PL-00013262 | 09-33-014-19W3 MWB OE FLOWLINE - RETRO | Y | 12 | SK PS 00149770 | 2023-04-05 | 57341 | 16-33-014-19W3 | 09-33-014-19W3 | Well | Multi Well Battery | Flowline | 09-33-014-19W3 MWB OE FLOWLINE - RETRO | SATURN OIL & GAS INC. | Operating | Oil Well Effluent |  | Fibreglass | 0.962 | 0.96 | 80 |  | 1 | [5 empty] | 4960 |  |  | Uncoated | Uncoated | 10 | SHAPEFILE | N
PL-00013129 | 08-04-006-26W3 MWB FG FLOWLINE - RETRO | Y | 2 | SK PS 00146999 | 2023-04-05 | 57218 | 16-04-006-26W3 | 08-09-006-26W3 | Blind End | Blind End | Flowline | 08-04-006-26W3 MWB FG FLOWLINE - RETRO | WHITECAP RESOURCES INC. | Abandoned | Fuel Gas |  | Polyethylene | 0.692 | 0.69 | 60.3 |  | 1 | [5 empty] | 0 |  |  | Uncoated | Uncoated | 10 | SHAPEFILE | N
PL-00013230 | 15-33-009-18W3 MWB OE FLOWLINE - RETRO A | Y | 64 | SK PS 00148408 | 2023-04-05 | 65254 | 16-14-010-19W3 | 01-13-010-19W3 | Well | Pipeline Segment Connection Above Ground | Flowline | 15-33-009-18W3 MWB OE FLOWLINE - RETRO A | WHITECAP RESOURCES INC. | Operating | Oil Well Effluent |  | Fibreglass | 2.897 | 2.9 | 81.8 |  | 1 | STAR | 1250 |  |  |  | 4960 |  |  | Uncoated | Uncoated | 10 | SHAPEFILE | N
PL-00013262 | 09-33-014-19W3 MWB OE FLOWLINE - RETRO | Y | 2 | SK PS 00149760 | 2023-04-05 | 54304 | 05-03-015-19W3 | 02-03-015-19W3 | Blind End | Blind End | Flowline | 09-33-014-19W3 MWB OE FLOWLINE - RETRO | SATURN OIL & GAS INC. | Discontinued | Oil Well Effluent |  | Fibreglass | 0.93 | 0.93 | 80 |  | 1 | [5 empty] | 0 |  |  | Uncoated | Uncoated | 10 | SHAPEFILE | N
PL-00013146 | 09-15-004-26W3 MWB NG FLOWLINE - RETRO | Y | 16 | SK PS 00147101 | 2023-04-05 | 61212 | 02-10-004-26W3 | 09-15-004-26W3 | Blind End | Blind End | Flowline | 09-15-004-26W3 MWB NG FLOWLINE - RETRO | WHITECAP RESOURCES INC. | Abandoned | Natural Gas |  | Steel | 2.286 | 2.28 | 168.3 | 3.2 | 1 | Z245.1 | 2901 |  | 0 | 2100 | 0 |  |  | Uncoated |  | 10 | SHAPEFILE | N
PL-00013254 | 02-22-007-20W3 MWB OE FLOWLINE - RETRO A | Y | 85 | SK PS 00149251 | 2023-04-05 | 64920 | 09-22-007-20W3 | 02-22-007-20W3 | Oil Satellite | Multi Well Battery | Flowline | 02-22-007-20W3 MWB OE FLOWLINE - RETRO A | DURHAM CREEK ENERGY LTD. | Operating | Oil Well Effluent |  | Fibreglass | 0.968 | 0.97 | 168.3 |  | 1 | STAR | 1000 |  |  |  | 4960 |  |  | Uncoated | Uncoated | 10 | SHAPEFILE | N
PL-00013254 | 02-22-007-20W3 MWB OE FLOWLINE - RETRO A | Y | 37 | SK PS 00149203 | 2023-04-05 | 59578 | 15-19-007-19W3 | 03-24-007-20W3 | Oil Satellite | Pipeline Segment Connection Above Ground | Flowline | 02-22-007-20W3 MWB OE FLOWLINE - RETRO A | DURHAM CREEK ENERGY LTD. | Operating | Oil Well Effluent |  | Fibreglass | 2.212 | 2.21 | 114 |  | 1 | [5 empty] | 4960 |  |  | Uncoated | Uncoated | 10 | SHAPEFILE | N
PL-00013169 | 13-31-011-19W3 MWB OE FLOWLINE - RETRO | Y | 62 | SK PS 00147389 | 2023-04-05 | 65829 | 04-31-011-19W3 | 13-31-011-19W3 | Pipeline Segment Connection Below Ground | Multi Well Battery | Flowline | 13-31-011-19W3 MWB OE FLOWLINE - RETRO | SATURN OIL & GAS INC. | Operating | Oil Well Effluent |  | Steel | 1.081 | 1.08 | 168.3 | 3.2 | 1 | [5 empty] | 4960 |  |  | High Density Polyethylene (HDPE) | Extruded Poly | 25 | SHAPEFILE | N
PL-00013269 | 15-33-009-18W3 MWB SW FLOWLINE - RETRO | Y | 22 | SK PS 00150218 | 2023-04-05 | 58232 | 03-17-010-18W3 | 01-18-010-18W3 | Blind End | Blind End | Flowline | 15-33-009-18W3 MWB SW FLOWLINE - RETRO | WHITECAP RESOURCES INC. | Abandoned | Salt water |  | Steel | 0.752 | 0.75 | 88.9 | 4.8 | 1 | [5 empty] | 0 |  |  | Concrete |  | 0 | SHAPEFILE | N
PL-00013223 | 04-16-009-19W3 MWB OE FLOWLINE - RETRO C | Y | 6 | SK PS 00148264 | 2023-04-05 | 60215 | 09-01-009-20W3 | 02-12-009-20W3 | Blind End | Blind End | Flowline | 04-16-009-19W3 MWB OE FLOWLINE - RETRO C | WHITECAP RESOURCES INC. | Discontinued | Oil Well Effluent |  | Fibreglass | 1.223 | 1.22 | 88.9 |  | 1 | [5 empty] | 0 |  |  | Uncoated | Uncoated | 10 | SHAPEFILE | N
PL-00013254 | 02-22-007-20W3 MWB OE FLOWLINE - RETRO A | Y | 42 | SK PS 00149208 | 2023-04-05 | 59925 | 10-11-007-20W3 | 13-11-007-20W3 | Pipeline Segment Connection Above Ground | Oil Satellite | Flowline | 02-22-007-20W3 MWB OE FLOWLINE - RETRO A | DURHAM CREEK ENERGY LTD. | Operating | Oil Well Effluent |  | Fibreglass | 1.016 | 1.02 | 114 |  | 1 | STAR | 1250 |  |  |  | 4960 |  |  | Uncoated | Uncoated | 10 | SHAPEFILE | N
PL-00013197 | 16-17-008-19W3 MWB NG FLOWLINE - RETRO | Y | 9 | SK PS 00147699 | 2023-04-05 | 57018 | 03-22-008-19W3 | 02-22-008-19W3 | Pipeline Segment Connection Below Ground | Oil Satellite | Flowline | 16-17-008-19W3 MWB NG FLOWLINE - RETRO | WHITECAP RESOURCES INC. | Operating | Natural Gas |  | Composite | 0.422 | 0.42 | 88.9 |  | 1 | [5 empty] | 1900 |  |  | Uncoated | Uncoated | 10 | SHAPEFILE | N
PL-00013272 | 16-27-007-19W3 MWB OE FLOWLINE - RETRO B | Y | 5 | SK PS 00150433 | 2023-04-05 | 55404 | 16-34-007-19W3 | 02-03-008-19W3 | Well | Pipeline Segment Connection Above Ground | Flowline | 16-27-007-19W3 MWB OE FLOWLINE - RETRO B | WHITECAP RESOURCES INC. | Operating | Oil Well Effluent |  | Fibreglass | 0.441 | 0.44 | 81.8 |  | 1 | [5 empty] | 4960 |  |  | Uncoated | Uncoated | 10 | SHAPEFILE | N
PL-00013102 | 06-09-004-20W3 MWB OE FLOWLINE - RETRO B | Y | 30 | SK PS 00146737 | 2023-04-05 | 59268 | 04-28-004-20W3 | 03-28-004-20W3 | Well | Pipeline Segment Connection Below Ground | Flowline | 06-09-004-20W3 MWB OE FLOWLINE - RETRO B | DURHAM CREEK ENERGY LTD. | Operating | Oil Well Effluent |  | Fibreglass | 0.49 | 0.49 | 109.2 |  | 1 | [5 empty] | 4960 |  |  | Uncoated | Uncoated | 10 | SHAPEFILE | N
PL-00013240 | 07-21-018-17W3 MWB OE FLOWLINE - RETRO B | Y | 47 | SK PS 00148825 | 2023-04-05 | 60899 | 03-21-018-17W3 | 07-21-018-17W3 | Well | Oil Satellite | Flowline | 07-21-018-17W3 MWB OE FLOWLINE - RETRO B | SATURN OIL & GAS INC. | Operating | Oil Well Effluent |  | Steel | 0.56 | 0.56 | 88.9 | 3.2 | 1 | [5 empty] | 4960 |  |  | Uncoated | Extruded Poly | 10 | SHAPEFILE | N
PL-00013198 | 16-17-008-19W3 MWB OE FLOWLINE - RETRO A | Y | 60 | SK PS 00147769 | 2023-04-05 | 64278 | 16-18-008-19W3 | 01-19-008-19W3 | Well | Oil Satellite | Flowline | 16-17-008-19W3 MWB OE FLOWLINE - RETRO A | WHITECAP RESOURCES INC. | Operating | Oil Well Effluent |  | Fibreglass | 0.251 | 0.25 | 88.9 |  | 1 | [5 empty] | 4960 |  |  | Uncoated | Uncoated | 10 | SHAPEFILE | N
PL-00013234 | 02-22-007-20W3 MWB OE FLOWLINE - RETRO B | Y | 17 | SK PS 00148529 | 2023-04-05 | 59616 | 01-28-007-20W3 | 11-21-007-20W3 | Blind End | Blind End | Flowline | 02-22-007-20W3 MWB OE FLOWLINE - RETRO B | DURHAM CREEK ENERGY LTD. | Discontinued | Oil Well Effluent |  | Fibreglass | 1.225 | 1.22 | 80 |  | 1 | [5 empty] | 0 |  |  | Uncoated | Uncoated | 10 | SHAPEFILE | N
PL-00013270 | 16-02-005-20W3 MWB OE FLOWLINE - RETRO A | Y | 57 | SK PS 00150330 | 2023-04-05 | 67899 | 16-12-005-20W3 | 14-12-005-20W3 | Well | Oil Satellite | Flowline | 16-02-005-20W3 MWB OE FLOWLINE - RETRO A | DURHAM CREEK ENERGY LTD. | Operating | Oil Well Effluent |  | Composite | 0.818 | 0.82 | 101 | 12 | 1 | FPLP | 601 |  |  |  | 4960 |  |  | Uncoated | Uncoated | 10 | SHAPEFILE | N
PL-00013252 | 16-27-007-19W3 MWB SW FLOWLINE - RETRO | Y | 6 | SK PS 00149106 | 2023-04-05 | 55894 | 14-36-007-19W3 | 03-01-008-19W3 | Well | Pipeline Segment Connection Below Ground | Flowline | 16-27-007-19W3 MWB SW FLOWLINE - RETRO | WHITECAP RESOURCES INC. | Operating | Salt water |  | Fibreglass | 0.222 | 0.22 | 4 | 10.2 | 1 | CEN | 2500 |  |  |  | 13760 |  |  | Uncoated | Uncoated | 0 | SHAPEFILE | N
PL-00013230 | 15-33-009-18W3 MWB OE FLOWLINE - RETRO A | Y | 35 | SK PS 00148379 | 2023-04-05 | 59513 | 09-04-010-18W3 | 15-33-009-18W3 | Pipeline Segment Connection Above Ground | Multi Well Battery | Flowline | 15-33-009-18W3 MWB OE FLOWLINE - RETRO A | WHITECAP RESOURCES INC. | Operating | Oil Well Effluent |  | Steel | 1.606 | 1.61 | 88.9 |  | 1 | [5 empty] | 4960 |  |  | Uncoated |  | 10 | SHAPEFILE | N
PL-00013171 | 13-33-004-24W3 MWB NG FLOWLINE - RETRO | Y | 11 | SK PS 00147425 | 2023-04-05 | 59561 | 10-03-005-24W3 | 13-33-004-24W3 | Well | Multi Well Battery | Flowline | 13-33-004-24W3 MWB NG FLOWLINE - RETRO | WHITECAP RESOURCES INC. | Abandoned | Natural Gas |  | Steel | 3.118 | 3.12 |  |  | 1 | [5 empty] | 4960 |  |  | Uncoated |  | 10 | SHAPEFILE | N
PL-00013224 | 04-16-009-19W3 MWB SW FLOWLINE - RETRO | Y | 7 | SK PS 00148276 | 2023-04-05 | 55345 | 01-22-009-19W3 | 13-13-009-19W3 | Blind End | Blind End | Flowline | 04-16-009-19W3 MWB SW FLOWLINE - RETRO | WHITECAP RESOURCES INC. | Abandoned | Salt water |  | Composite | 2.781 | 2.78 | 128 | 14.5 | 1 | FCLP | 801 |  |  |  | 0 |  |  | Uncoated | Uncoated | 0 | SHAPEFILE | Y | Small Permanent Watercourse
PL-00013169 | 13-31-011-19W3 MWB OE FLOWLINE - RETRO | Y | 29 | SK PS 00147356 | 2023-04-05 | 59358 | 11-31-011-19W3 | 13-31-011-19W3 | Blind End | Blind End | Flowline | 13-31-011-19W3 MWB OE FLOWLINE - RETRO | SATURN OIL & GAS INC. | Abandoned | Oil Well Effluent |  | Steel | 0.478 | 0.48 | 60.3 |  | 1 | Z245.1 | 2901 |  |  |  | 0 |  |  | Uncoated |  | 25 | SHAPEFILE | N
PL-00013267 | 15-15-016-17W3 MWB OE FLOWLINE - RETRO B | Y | 81 | SK PS 00150096 | 2023-04-05 | 64352 | 01-15-016-17W3 | 08-15-016-17W3 | Well | Pipeline Segment Connection Below Ground | Flowline | 15-15-016-17W3 MWB OE FLOWLINE - RETRO B | SATURN OIL & GAS INC. | Operating | Oil Well Effluent |  | Steel | 0.425 | 0.43 | 88.9 | 3.2 | 1 | Z245.1 | 290 |  |  |  | 4960 |  |  | Uncoated | Extruded Poly | 10 | SHAPEFILE | N
PL-00013259 | 07-21-018-17W3 MWB OE FLOWLINE - RETRO C | Y | 46 | SK PS 00149564 | 2023-04-05 | 61364 | 03-33-018-17W3 | 14-28-018-17W3 | Well | Oil Satellite | Flowline | 07-21-018-17W3 MWB OE FLOWLINE - RETRO C | SATURN OIL & GAS INC. | Operating | Oil Well Effluent |  | Steel | 0.288 | 0.29 | 88.9 | 3.2 | 1 | [5 empty] | 4960 |  |  | Uncoated | Extruded Poly | 10 | SHAPEFILE | N
PL-00013261 | 09-26-018-17W3 MWB OE FLOWLINE - RETRO | Y | 39 | SK PS 00149714 | 2023-04-05 | 59414 | 15-34-018-17W3 | 11-34-018-17W3 | Well | Oil Satellite | Flowline | 09-26-018-17W3 MWB OE FLOWLINE - RETRO | SATURN OIL & GAS INC. | Operating | Oil Well Effluent |  | Steel | 0.64 | 0.64 | 114 | 4.8 | 1 | Z245.1 | 290 |  |  |  | 4960 |  |  | Epoxy | Extruded Poly | 10 | SHAPEFILE | N
PL-00013256 | 04-16-009-19W3 MWB OE FLOWLINE - RETRO A | Y | 77 | SK PS 00149402 | 2023-04-05 | 63787 | 04-32-008-19W3 | 16-31-008-19W3 | Well | Oil Satellite | Flowline | 04-16-009-19W3 MWB OE FLOWLINE - RETRO A | WHITECAP RESOURCES INC. | Operating | Oil Well Effluent |  | Fibreglass | 1.794 | 1.79 | 114 |  | 1 | [5 empty] | 4960 |  |  | Uncoated | Uncoated | 10 | SHAPEFILE | N
PL-00013203 | 16-21-015-26W3 TP MWB NG FLOWLINE - RETRO | Y | 1 | SK PS 00147893 | 2023-04-05 | 54443 | 04-25-015-26W3 | 06-25-015-26W3 | Blind End | Blind End | Flowline | 16-21-015-26W3 TP MWB NG FLOWLINE - RETRO | SATURN OIL & GAS INC. | Abandoned | Natural Gas |  | Steel | 0.61 | 0.61 | 60.3 |  | 1 | [5 empty] | 0 |  |  | Uncoated |  | 10 | SHAPEFILE | N
PL-00013227 | 11-24-009-18W3 MWB OE FLOWLINE - RETRO | Y | 7 | SK PS 00148326 | 2023-04-05 | 59912 | 05-24-009-18W3 | 11-24-009-18W3 | Well | Multi Well Battery | Flowline | 11-24-009-18W3 MWB OE FLOWLINE - RETRO | WHITECAP RESOURCES INC. | Operating | Oil Well Effluent |  | Steel | 0.583 | 0.58 | 88.9 |  | 1 | [5 empty] | 4960 |  | 1.5 | Uncoated | Extruded Poly | 10 | SHAPEFILE | N
PL-00013265 | 15-15-016-17W3 MWB OE FLOWLINE - RETRO ABND | Y | 74 | SK PS 00149963 | 2023-04-05 | 63007 | 08-11-016-17W3 | 01-11-016-17W3 | Blind End | Blind End | Flowline | 15-15-016-17W3 MWB OE FLOWLINE - RETRO ABND | SATURN OIL & GAS INC. | Abandoned | Oil Well Effluent |  | Fibreglass | 0.322 | 0.32 | 80 | 2.5 | 1 | CEN | 800 |  |  |  | 0 |  |  | Uncoated | Uncoated | 10 | SHAPEFILE | N
PL-00013259 | 07-21-018-17W3 MWB OE FLOWLINE - RETRO C | Y | 13 | SK PS 00149531 | 2023-04-05 | 56115 | 01-32-018-17W3 | 09-29-018-17W3 | Blind End | Blind End | Flowline | 07-21-018-17W3 MWB OE FLOWLINE - RETRO C | SATURN OIL & GAS INC. | Discontinued | Oil Well Effluent |  | Steel | 0.71 | 0.71 | 88.9 | 4.8 | 1 | Z245.1 | 2901 |  |  |  | 0 |  |  | Epoxy | Extruded Poly | 10 | SHAPEFILE | N
PL-00013209 | 16-31-016-26W3 TP MWB NG FLOWLINE - RETRO | Y | 12 | SK PS 00148021 | 2023-04-05 | 56298 | 08-13-016-27W3 | 06-13-016-27W3 | Well | Pipeline Segment Connection Above Ground | Flowline | 16-31-016-26W3 TP MWB NG FLOWLINE - RETRO | SATURN OIL & GAS INC. | Abandoned | Natural Gas |  | Steel | 0.977 | 0.98 |  |  | 1 | [5 empty] | 4960 |  |  | Uncoated | Extruded Poly | 10 | SHAPEFILE | N
PL-00013222 | 04-16-009-19W3 MWB OE FLOWLINE - RETRO B | Y | 18 | SK PS 00148180 | 2023-04-05 | 56640 | 14-33-008-19W3 | 14-33-008-19W3 | Well | Pipeline Segment Connection Below Ground | Flowline | 04-16-009-19W3 MWB OE FLOWLINE - RETRO B | WHITECAP RESOURCES INC. | Operating | Oil Well Effluent |  | Fibreglass | 0.083 | 0.08 | 88.9 |  | 1 | [5 empty] | 4960 |  |  | Uncoated | Uncoated | 10 | SHAPEFILE | N
PL-00013184 | 14-19-005-20W3 MWB SW FLOWLINE - RETRO | Y | 7 | SK PS 00147524 | 2023-04-05 | 61471 | 14-19-005-20W3 | 12-19-005-20W3 | Pipeline Segment Connection Above Ground | Well | Flowline | 14-19-005-20W3 MWB SW FLOWLINE - RETRO | DURHAM CREEK ENERGY LTD. | Operating | Salt water |  | Steel | 0.625 | 0.62 | 60.3 |  | 1 | [5 empty] | 13760 |  |  | Uncoated |  | 0 | SHAPEFILE | N
PL-00013147 | 09-15-006-20W3 MWB OE FLOWLINE - RETRO | Y | 95 | SK PS 00147211 | 2023-04-05 | 65546 | 12-23-006-20W3 | 09-22-006-20W3 | Oil Satellite | Pipeline Segment Connection Below Ground | Flowline | 09-15-006-20W3 MWB OE FLOWLINE - RETRO | DURHAM CREEK ENERGY LTD. | Operating | Oil Well Effluent |  | Fibreglass | 0.448 | 0.45 | 164.8 |  | 1 | [5 empty] | 4960 |  |  | Uncoated | Uncoated | 20 | SHAPEFILE | N
PL-00013077 | 01-28-009-19W3 MWB OE FLOWLINE - RETRO | Y | 86 | SK PS 00146411 | 2023-04-05 | 65565 | 09-27-009-19W3 | 01-27-009-19W3 | Well | Oil Satellite | Flowline | 01-28-009-19W3 MWB OE FLOWLINE - RETRO | WHITECAP RESOURCES INC. | Operating | Oil Well Effluent |  | Fibreglass | 1.145 | 1.14 | 88.9 |  | 1 | [5 empty] | 4960 |  |  | Uncoated | Uncoated | 10 | SHAPEFILE | N
PL-00013265 | 15-15-016-17W3 MWB OE FLOWLINE - RETRO ABND | Y | 97 | SK PS 00149986 | 2023-04-05 | 65899 | 07-22-016-17W3 | 02-22-016-17W3 | Blind End | Blind End | Flowline | 15-15-016-17W3 MWB OE FLOWLINE - RETRO ABND | SATURN OIL & GAS INC. | Abandoned | Oil Well Effluent |  | Steel | 0.358 | 0.36 | 88.9 | 3.2 | 1 | [5 empty] | 0 |  |  | Uncoated | Extruded Poly | 10 | SHAPEFILE | N
PL-00013272 | 16-27-007-19W3 MWB OE FLOWLINE - RETRO B | Y | 15 | SK PS 00150443 | 2023-04-05 | 56851 | 15-36-007-19W3 | 02-01-008-19W3 | Pipeline Segment Connection Below Ground | Oil Satellite | Flowline | 16-27-007-19W3 MWB OE FLOWLINE - RETRO B | WHITECAP RESOURCES INC. | Operating | Oil Well Effluent |  | Fibreglass | 0.218 | 0.22 | 81.8 |  | 1 | [5 empty] | 4960 |  |  | Uncoated | Uncoated | 10 | SHAPEFILE | N
PL-00013267 | 15-15-016-17W3 MWB OE FLOWLINE - RETRO B | Y | 68 | SK PS 00150083 | 2023-04-05 | 62722 | 07-10-016-17W3 | 06-10-016-17W3 | Well | Oil Satellite | Flowline | 15-15-016-17W3 MWB OE FLOWLINE - RETRO B | SATURN OIL & GAS INC. | Operating | Oil Well Effluent |  | Composite | 0.289 | 0.29 | 116.3 | 11.6 | 1 | WSLP | 300 |  |  |  | 4960 |  |  | Uncoated | Uncoated | 10 | SHAPEFILE | N
PL-00013179 | 14-04-017-18W3 MWB OE FLOWLINE - RETRO | Y | 9 | SK PS 00147462 | 2023-04-05 | 61290 | 01-09-017-18W3 | 14-04-017-18W3 | Blind End | Blind End | Flowline | 14-04-017-18W3 MWB OE FLOWLINE - RETRO | SATURN OIL & GAS INC. | Abandoned | Oil Well Effluent |  | Steel | 0.929 | 0.93 |  |  | 1 | [5 empty] | 0 |  |  | Uncoated |  | 10 | SHAPEFILE | N
PL-00013259 | 07-21-018-17W3 MWB OE FLOWLINE - RETRO C | Y | 3 | SK PS 00149521 | 2023-04-05 | 54496 | 15-22-018-17W3 | 16-22-018-17W3 | Well | Oil Satellite | Flowline | 07-21-018-17W3 MWB OE FLOWLINE - RETRO C | SATURN OIL & GAS INC. | Operating | Oil Well Effluent |  | Steel | 0.504 | 0.5 | 88.9 | 4.8 | 1 | Z245.1 | 2901 |  |  |  | 4960 |  |  | Uncoated | Extruded Poly | 10 | SHAPEFILE | N
PL-00013209 | 16-31-016-26W3 TP MWB NG FLOWLINE - RETRO | Y | 43 | SK PS 00148052 | 2023-04-05 | 62664 | 06-25-016-27W3 | 14-25-016-27W3 | Blind End | Blind End | Flowline | 16-31-016-26W3 TP MWB NG FLOWLINE - RETRO | SATURN OIL & GAS INC. | Abandoned | Natural Gas |  | Steel | 0.748 | 0.75 |  |  | 1 | [5 empty] | 0 |  |  | Uncoated | Extruded Poly | 10 | SHAPEFILE | N
PL-00013199 | 16-17-008-19W3 MWB OE FLOWLINE - RETRO B | Y | 70 | SK PS 00147858 | 2023-04-05 | 64694 | 15-21-008-19W3 | 15-21-008-19W3 | Well | Oil Satellite | Flowline | 16-17-008-19W3 MWB OE FLOWLINE - RETRO B | WHITECAP RESOURCES INC. | Operating | Oil Well Effluent |  | Composite | 0.305 | 0.3 | 101 | 12 | 1 | FPLP | 601 |  |  |  | 4960 |  |  | Uncoated | Uncoated | 10 | SHAPEFILE | N
PL-00013149 | 09-15-006-20W3 MWB SW FLOWLINE - RETRO | Y | 10 | SK PS 00147237 | 2023-04-05 | 64046 | 03-14-006-20W3 | 14-14-006-20W3 | Pipeline Segment Connection Below Ground | Pipeline Segment Connection Below Ground | Flowline | 09-15-006-20W3 MWB SW FLOWLINE - RETRO | DURHAM CREEK ENERGY LTD. | Operating | Salt water |  | Fibreglass | 1.179 | 1.18 | 109.2 |  | 1 | CEN |  |  |  |  | 13760 |  |  | Uncoated | Uncoated | 0 | SHAPEFILE | N
PL-00013267 | 15-15-016-17W3 MWB OE FLOWLINE - RETRO B | Y | 36 | SK PS 00150051 | 2023-04-05 | 58930 | 13-35-015-17W3 | 06-02-016-17W3 | Blind End | Blind End | Flowline | 15-15-016-17W3 MWB OE FLOWLINE - RETRO B | SATURN OIL & GAS INC. | Discontinued | Oil Well Effluent |  | Steel | 1.252 | 1.25 | 88.9 | 3.2 | 1 | [5 empty] | 0 |  |  | Uncoated | Extruded Poly | 10 | SHAPEFILE | N
PL-00013260 | 07-21-018-17W3 MWB SW FLOWLINE - RETRO | Y | 49 | SK PS 00149646 | 2023-04-05 | 62496 | 06-33-018-17W3 | 03-33-018-17W3 | Pipeline Segment Connection Below Ground | Well | Flowline | 07-21-018-17W3 MWB SW FLOWLINE - RETRO | SATURN OIL & GAS INC. | Operating | Salt water |  | Steel | 0.252 | 0.25 | 88.9 | 4 | 1 | Z245.1 | 2901 |  |  |  | 15500 |  |  | Epoxy | Extruded Poly | 0 | SHAPEFILE | N
PL-00013268 | 15-15-016-17W3 MWB SW FLOWLINE - RETRO | Y | 1 | SK PS 00150112 | 2023-04-05 | 54052 | 04-23-016-17W3 | 06-23-016-17W3 | Pipeline Segment Connection Below Ground | Well | Flowline | 15-15-016-17W3 MWB SW FLOWLINE - RETRO | SATURN OIL & GAS INC. | Operating | Salt water |  | Fibreglass | 1 | 1 | 88.9 | 3.2 | 1 | [5 empty] | 9920 |  |  | Uncoated | Uncoated | 0 | SHAPEFILE | N
PL-00013271 | 16-27-007-19W3 MWB OE FLOWLINE - RETRO A | Y | 86 | SK PS 00150417 | 2023-04-05 | 65267 | 15-11-007-19W3 | 13-10-007-19W3 | Well | Pipeline Segment Connection Below Ground | Flowline | 16-27-007-19W3 MWB OE FLOWLINE - RETRO A | WHITECAP RESOURCES INC. | Operating | Oil Well Effluent |  | Fibreglass | 2.762 | 2.76 | 109.2 |  | 1 | [5 empty] | 4960 |  |  | Uncoated | Uncoated | 10 | SHAPEFILE | N
PL-00013259 | 07-21-018-17W3 MWB OE FLOWLINE - RETRO C | Y | 50 | SK PS 00149568 | 2023-04-05 | 62079 | 01-32-018-17W3 | 09-29-018-17W3 | Well | Oil Satellite | Flowline | 07-21-018-17W3 MWB OE FLOWLINE - RETRO C | SATURN OIL & GAS INC. | Operating | Oil Well Effluent |  | Steel | 0.518 | 0.52 | 114 | 4.8 | 1 | Z245.1 | 2901 |  |  |  | 4960 |  |  | Epoxy | Extruded Poly | 10 | SHAPEFILE | N
PL-00013270 | 16-02-005-20W3 MWB OE FLOWLINE - RETRO A | Y | 12 | SK PS 00150285 | 2023-04-05 | 55450 | 08-11-005-20W3 | 16-02-005-20W3 | Well | Pipeline Segment Connection Above Ground | Flowline | 16-02-005-20W3 MWB OE FLOWLINE - RETRO A | DURHAM CREEK ENERGY LTD. | Operating | Oil Well Effluent |  | Fibreglass | 1.055 | 1.05 | 81.8 |  | 1 | [5 empty] | 4960 |  |  | Uncoated | Uncoated | 10 | SHAPEFILE | N
PL-00013262 | 09-33-014-19W3 MWB OE FLOWLINE - RETRO | Y | 21 | SK PS 00149779 | 2023-04-05 | 61515 | 12-34-014-19W3 | 09-33-014-19W3 | Blind End | Blind End | Flowline | 09-33-014-19W3 MWB OE FLOWLINE - RETRO | SATURN OIL & GAS INC. | Abandoned | Oil Well Effluent |  | Steel | 0.468 | 0.47 |  |  | 1 | [5 empty] | 0 |  |  | Uncoated |  | 10 | SHAPEFILE | N
PL-00013264 | 15-15-016-17W3 MWB OE FLOWLINE - RETRO A | Y | 49 | SK PS 00149842 | 2023-04-05 | 60956 | 15-21-016-17W3 | 09-21-016-17W3 | Blind End | Blind End | Flowline | 15-15-016-17W3 MWB OE FLOWLINE - RETRO A | SATURN OIL & GAS INC. | Discontinued | Oil Well Effluent |  | Composite | 0.69 | 0.69 | 88.8 | 5.7 | 1 | FPLP | 301 |  |  |  | 0 |  |  | Uncoated | Uncoated | 10 | SHAPEFILE | N
PL-00013235 | 02-22-007-20W3 MWB SW FLOWLINE - RETRO | Y | 21 | SK PS 00148574 | 2023-04-05 | 57518 | 13-11-007-20W3 | 05-23-007-20W3 | Blind End | Blind End | Flowline | 02-22-007-20W3 MWB SW FLOWLINE - RETRO | DURHAM CREEK ENERGY LTD. | Discontinued | Salt water |  | Steel | 2.442 | 2.44 | 168.3 |  | 1 | [5 empty] | 0 |  |  | Uncoated | Extruded Poly | 0 | SHAPEFILE | N
PL-00013230 | 15-33-009-18W3 MWB OE FLOWLINE - RETRO A | Y | 48 | SK PS 00148392 | 2023-04-05 | 63051 | 12-08-010-18W3 | 11-08-010-18W3 | Well | Pipeline Segment Connection Below Ground | Flowline | 15-33-009-18W3 MWB OE FLOWLINE - RETRO A | WHITECAP RESOURCES INC. | Operating | Oil Well Effluent |  | Fibreglass | 0.445 | 0.44 | 81.8 |  | 1 | [5 empty] | 4960 |  |  | Uncoated | Uncoated | 10 | SHAPEFILE | N
PL-00013260 | 07-21-018-17W3 MWB SW FLOWLINE - RETRO | Y | 70 | SK PS 00149667 | 2023-04-05 | 65550 | 09-15-018-17W3 | 03-23-018-17W3 | Blind End | Blind End | Flowline | 07-21-018-17W3 MWB SW FLOWLINE - RETRO | SATURN OIL & GAS INC. | Abandoned | Salt water |  | Steel | 1.449 | 1.45 | 114 | 4.8 | 1 | Z245.1 | 2901 |  |  |  | 0 |  |  | Epoxy | Extruded Poly | 0 | SHAPEFILE | N
PL-00013239 | 07-21-018-17W3 MWB OE FLOWLINE - RETRO A | Y | 7 | SK PS 00148703 | 2023-04-05 | 54990 | 10-22-018-17W3 | 16-22-018-17W3 | Oil Satellite | Oil Satellite | Flowline | 07-21-018-17W3 MWB OE FLOWLINE - RETRO A | SATURN OIL & GAS INC. | Operating | Oil Well Effluent |  | Steel | 0.8 | 0.8 | 88.9 | 3.2 | 1 | [5 empty] | 4960 |  |  | Uncoated | Extruded Poly | 10 | SHAPEFILE | N
PL-00013258 | 07-21-018-17W3 MWB OE FLOWLINE - RETRO ABND | Y | 61 | SK PS 00149499 | 2023-04-05 | 63238 | 02-28-018-17W3 | 07-28-018-17W3 | Blind End | Blind End | Flowline | 07-21-018-17W3 MWB OE FLOWLINE - RETRO ABND | SATURN OIL & GAS INC. | Abandoned | Oil Well Effluent |  | Steel | 0.413 | 0.41 | 88.9 | 3.2 | 1 | [5 empty] | 0 |  |  | Uncoated | Extruded Poly | 10 | SHAPEFILE | N
PL-00013081 | 02-20-013-19W3 MWB OE FLOWLINE - RETRO | Y | 4 | SK PS 00146451 | 2023-04-05 | 56884 | 08-20-013-19W3 | 02-20-013-19W3 | Blind End | Blind End | Flowline | 02-20-013-19W3 MWB OE FLOWLINE - RETRO | SATURN OIL & GAS INC. | Discontinued | Oil Well Effluent |  | Steel | 0.628 | 0.63 | 89 | 3.2 | 1 | [5 empty] | 0 |  |  | Uncoated |  | 10 | SHAPEFILE | N
PL-00013176 | 14-01-006-26W3 MWB NG FLOWLINE - RETRO | Y | 1 | SK PS 00147448 | 2023-04-05 | 54590 | 06-12-006-26W3 | 14-01-006-26W3 | Blind End | Blind End | Flowline | 14-01-006-26W3 MWB NG FLOWLINE - RETRO | WHITECAP RESOURCES INC. | Abandoned | Natural Gas |  | Steel | 0.811 | 0.81 | 114.3 |  | 1 |  |  |  | 0 |  | 0 |  |  | Uncoated |  | 10 | SHAPEFILE | N
PL-00013098 | 05-11-004-20W3 MWB SW FLOWLINE - RETRO | Y | 7 | SK PS 00146635 | 2023-04-05 | 63521 | 05-11-004-20W3 | 13-11-004-20W3 | Blind End | Blind End | Flowline | 05-11-004-20W3 MWB SW FLOWLINE - RETRO | DURHAM CREEK ENERGY LTD. | Abandoned | Salt water |  | Fibreglass | 0.921 | 0.92 | 88.9 |  | 1 | [5 empty] | 0 |  |  | Uncoated | Uncoated | 0 | SHAPEFILE | N
PL-00013192 | 15-11-004-20W3 MWB SW FLOWLINE - RETRO | Y | 34 | SK PS 00147656 | 2023-04-05 | 61510 | 06-03-004-20W3 | 08-03-004-20W3 | Blind End | Blind End | Flowline | 15-11-004-20W3 MWB SW FLOWLINE - RETRO | DURHAM CREEK ENERGY LTD. | Abandoned | Salt water |  | Fibreglass | 0.745 | 0.74 | 89.3 |  | 1 | [5 empty] | 0 |  |  | Uncoated | Uncoated | 0 | SHAPEFILE | N
PL-00013076 | 01-04-004-25W3 MWB NG FLOWLINE - RETRO | Y | 44 | SK PS 00146316 | 2023-04-05 | 63776 | 09-19-004-25W3 | 06-19-004-25W3 | Blind End | Blind End | Flowline | 01-04-004-25W3 MWB NG FLOWLINE - RETRO | WHITECAP RESOURCES INC. | Abandoned | Natural Gas |  | Polyethylene | 0.936 | 0.94 | 114.3 |  | 1 | [5 empty] | 0 |  |  | Uncoated | Uncoated | 10 | SHAPEFILE | N
PL-00013192 | 15-11-004-20W3 MWB SW FLOWLINE - RETRO | Y | 10 | SK PS 00147632 | 2023-04-05 | 56425 | 04-24-004-20W3 | 04-24-004-20W3 | Pipeline Segment Connection Below Ground | Pipeline Segment Connection Below Ground | Flowline | 15-11-004-20W3 MWB SW FLOWLINE - RETRO | DURHAM CREEK ENERGY LTD. | Operating | Salt water |  | Steel | 0.383 | 0.62 | 88.9 |  | 1 | [5 empty] | 13760 |  |  | Epoxy |  | 0 | SHAPEFILE | N
PL-00013148 | 09-15-006-20W3 MWB SNG FLOWLINE - RETRO | Y | 4 | SK PS 00147220 | 2023-04-05 | 59612 | 15-28-006-20W3 | 09-15-006-20W3 | Oil Satellite | Multi Well Battery | Flowline | 09-15-006-20W3 MWB SNG FLOWLINE - RETRO | DURHAM CREEK ENERGY LTD. | Operating | Sour Natural Gas |  | Polyethylene | 6.01 | 6.01 | 114 |  | 1 | [5 empty] | 860 |  |  | Uncoated | Uncoated | 20 | SHAPEFILE | N
PL-00013077 | 01-28-009-19W3 MWB OE FLOWLINE - RETRO | Y | 19 | SK PS 00146344 | 2023-04-05 | 56591 | 15-21-009-19W3 | 15-21-009-19W3 | Well | Pipeline Segment Connection Above Ground | Flowline | 01-28-009-19W3 MWB OE FLOWLINE - RETRO | WHITECAP RESOURCES INC. | Operating | Oil Well Effluent |  | Composite | 0.28 | 0.28 | 101 | 12 | 1 | FPLP | 601 |  |  |  | 4960 |  |  | Uncoated | Uncoated | 10 | SHAPEFILE | N
PL-00013169 | 13-31-011-19W3 MWB OE FLOWLINE - RETRO | Y | 11 | SK PS 00147338 | 2023-04-05 | 55647 | 13-30-011-19W3 | 04-31-011-19W3 | Well | Pipeline Segment Connection Below Ground | Flowline | 13-31-011-19W3 MWB OE FLOWLINE - RETRO | SATURN OIL & GAS INC. | Operating | Oil Well Effluent |  | Fibreglass | 0.427 | 0.43 | 80 |  | 1 | [5 empty] | 4960 |  |  | Uncoated | Uncoated | 25 | SHAPEFILE | N
PL-00013266 | 15-15-016-17W3 MWB OE FLOWLINE - RETRO ABND-2 | Y | 4 | SK PS 00149993 | 2023-04-05 | 55773 | 03-12-016-17W3 | 06-01-016-17W3 | Blind End | Blind End | Flowline | 15-15-016-17W3 MWB OE FLOWLINE - RETRO ABND-2 | SATURN OIL & GAS INC. | Abandoned | Oil Well Effluent |  | Steel | 0.964 | 0.96 | 88.9 | 3.2 | 1 | Z245.1 | 2901 |  |  |  | 0 |  |  | Uncoated | Extruded Poly | 10 | SHAPEFILE | N
PL-00013271 | 16-27-007-19W3 MWB OE FLOWLINE - RETRO A | Y | 17 | SK PS 00150348 | 2023-04-05 | 55854 | 14-28-007-19W3 | 16-28-007-19W3 | Well | Pipeline Segment Connection Above Ground | Flowline | 16-27-007-19W3 MWB OE FLOWLINE - RETRO A | WHITECAP RESOURCES INC. | Operating | Oil Well Effluent |  | Fibreglass | 0.897 | 0.9 | 109.2 |  | 1 | [5 empty] | 4960 |  |  | Uncoated | Uncoated | 10 | SHAPEFILE | Y | Small Permanent Watercourse
PL-00013198 | 16-17-008-19W3 MWB OE FLOWLINE - RETRO A | Y | 50 | SK PS 00147759 | 2023-04-05 | 62896 | 15-09-008-19W3 | 09-15-008-19W3 | Blind End | Blind End | Flowline | 16-17-008-19W3 MWB OE FLOWLINE - RETRO A | WHITECAP RESOURCES INC. | Abandoned | Oil Well Effluent |  | Steel | 2.472 | 2.47 | 60.3 |  | 1 | [5 empty] | 0 |  |  | Uncoated |  | 10 | SHAPEFILE | Y | Small Permanent Watercourse
PL-00013100 | 06-01-006-26W3 MWB NG FLOWLINE - RETRO | Y | 1 | SK PS 00146639 | 2023-04-05 | 61781 | 08-01-006-26W3 | 06-01-006-26W3 | Blind End | Blind End | Flowline | 06-01-006-26W3 MWB NG FLOWLINE - RETRO | WHITECAP RESOURCES INC. | Abandoned | Natural Gas |  | Steel | 0.791 | 0.79 | 114.3 |  | 1 | [5 empty] | 0 |  |  | Uncoated |  | 10 | SHAPEFILE | N
PL-00013199 | 16-17-008-19W3 MWB OE FLOWLINE - RETRO B | Y | 14 | SK PS 00147802 | 2023-04-05 | 56766 | 11-15-008-19W3 | 09-15-008-19W3 | Blind End | Blind End | Flowline | 16-17-008-19W3 MWB OE FLOWLINE - RETRO B | WHITECAP RESOURCES INC. | Abandoned | Oil Well Effluent |  | Steel | 0.827 | 0.83 | 88.9 |  | 1 | [5 empty] | 0 |  |  | Uncoated |  | 10 | SHAPEFILE | Y | Small Permanent Watercourse
PL-00013235 | 02-22-007-20W3 MWB SW FLOWLINE - RETRO | Y | 8 | SK PS 00148561 | 2023-04-05 | 54835 | 02-22-007-20W3 | 13-11-007-20W3 | Multi Well Battery | Oil Satellite | Flowline | 02-22-007-20W3 MWB SW FLOWLINE - RETRO | DURHAM CREEK ENERGY LTD. | Operating | Salt water |  | Fibreglass | 2.153 | 2.15 | 88.9 |  | 1 | [5 empty] | 13760 |  |  | Uncoated | Uncoated | 0 | SHAPEFILE | N
PL-00013203 | 16-21-015-26W3 TP MWB NG FLOWLINE - RETRO | Y | 6 | SK PS 00147898 | 2023-04-05 | 55351 | 16-35-015-26W3 | 08-35-015-26W3 | Blind End | Blind End | Flowline | 16-21-015-26W3 TP MWB NG FLOWLINE - RETRO | SATURN OIL & GAS INC. | Abandoned | Natural Gas |  | Steel | 0.841 | 0.84 | 60.3 |  | 1 | [5 empty] | 0 |  |  | Uncoated |  | 10 | SHAPEFILE | N
PL-00013197 | 16-17-008-19W3 MWB NG FLOWLINE - RETRO | Y | 11 | SK PS 00147701 | 2023-04-05 | 59573 | 03-22-008-19W3 | 03-22-008-19W3 | Well | Pipeline Segment Connection Below Ground | Flowline | 16-17-008-19W3 MWB NG FLOWLINE - RETRO | WHITECAP RESOURCES INC. | Operating | Natural Gas |  | Composite | 0.067 | 0.07 | 88.9 |  | 1 | [5 empty] | 1900 |  |  | Uncoated | Uncoated | 10 | SHAPEFILE | N
PL-00013271 | 16-27-007-19W3 MWB OE FLOWLINE - RETRO A | Y | 34 | SK PS 00150365 | 2023-04-05 | 58426 | 03-02-008-19W3 | 03-02-008-19W3 | Pipeline Segment Connection Above Ground | Pipeline Segment Connection Below Ground | Flowline | 16-27-007-19W3 MWB OE FLOWLINE - RETRO A | WHITECAP RESOURCES INC. | Operating | Oil Well Effluent |  | Fibreglass | 0.098 | 0.1 | 109.2 |  | 1 | [5 empty] | 4960 |  |  | Uncoated | Uncoated | 10 | SHAPEFILE | N
PL-00013199 | 16-17-008-19W3 MWB OE FLOWLINE - RETRO B | Y | 77 | SK PS 00147865 | 2023-04-05 | 66225 | 04-16-008-19W3 | 02-15-008-19W3 | Pipeline Segment Connection Above Ground | Oil Satellite | Flowline | 16-17-008-19W3 MWB OE FLOWLINE - RETRO B | WHITECAP RESOURCES INC. | Operating | Oil Well Effluent |  | Fibreglass | 3.118 | 3.12 | 88.9 |  | 1 | [5 empty] | 4960 |  |  | Uncoated | Uncoated | 10 | SHAPEFILE | N
PL-00013231 | 15-33-009-18W3 MWB OE FLOWLINE - RETRO ABND | Y | 3 | SK PS 00148413 | 2023-04-05 | 55643 | 15-23-009-18W3 | 01-26-009-18W3 | Blind End | Blind End | Flowline | 15-33-009-18W3 MWB OE FLOWLINE - RETRO ABND | WHITECAP RESOURCES INC. | Abandoned | Oil Well Effluent |  | Steel | 0.494 | 0.49 | 88.9 |  | 1 | [5 empty] | 0 |  |  | Uncoated |  | 10 | SHAPEFILE | N
PL-00013268 | 15-15-016-17W3 MWB SW FLOWLINE - RETRO | Y | 16 | SK PS 00150127 | 2023-04-05 | 55987 | 02-11-016-17W3 | 02-11-016-17W3 | Pipeline Segment Connection Below Ground | Well | Flowline | 15-15-016-17W3 MWB SW FLOWLINE - RETRO | SATURN OIL & GAS INC. | Operating | Salt water |  | Composite | 0.165 | 0.16 | 129 | 15 | 1 | FCLP | 901 |  |  |  | 9930 |  |  | Uncoated | Uncoated | 0 | SHAPEFILE | N
PL-00013216 | 01-09-006-20W3 MWB NG FLOWLINE - RETRO | Y | 1 | SK PS 00148087 | 2023-04-05 | 54849 | 16-09-006-20W3 | 01-09-006-20W3 | Oil Satellite | Multi Well Battery | Flowline | 01-09-006-20W3 MWB NG FLOWLINE - RETRO | DURHAM CREEK ENERGY LTD. | Operating | Sour Natural Gas |  | Polyethylene | 1.368 | 1.37 | 114 | 10.1 | 1 |  | 9 |  |  |  | 860 |  |  | Uncoated | Uncoated | 20 | SHAPEFILE | N
PL-00013177 | 14-04-017-18W3 MWB FG FLOWLINE - RETRO | Y | 1 | SK PS 00147451 | 2023-04-05 | 55356 | 01-10-017-18W3 | 14-04-017-18W3 | Pipeline Segment Connection Above Ground | Multi Well Battery | Flowline | 14-04-017-18W3 MWB FG FLOWLINE - RETRO | SATURN OIL & GAS INC. | Operating | Fuel Gas |  | Polyethylene | 2.398 | 2.4 | 60.3 |  | 1 | [5 empty] | 1700 |  |  | Uncoated | Uncoated | 10 | SHAPEFILE | N
PL-00013146 | 09-15-004-26W3 MWB NG FLOWLINE - RETRO | Y | 31 | SK PS 00147116 | 2023-04-05 | 65734 | 07-17-003-25W3 | 04-20-003-25W3 | Blind End | Blind End | Flowline | 09-15-004-26W3 MWB NG FLOWLINE - RETRO | WHITECAP RESOURCES INC. | Abandoned | Natural Gas |  | Polyethylene | 1.447 | 1.45 | 88.9 |  | 1 | [5 empty] | 0 |  |  | Uncoated | Uncoated | 10 | SHAPEFILE | N
PL-00013224 | 04-16-009-19W3 MWB SW FLOWLINE - RETRO | Y | 22 | SK PS 00148291 | 2023-04-05 | 58121 | 16-07-009-19W3 | 03-07-009-19W3 | Blind End | Blind End | Flowline | 04-16-009-19W3 MWB SW FLOWLINE - RETRO | WHITECAP RESOURCES INC. | Abandoned | Salt water |  | Composite | 2.24 | 2.24 | 128 | 14.5 | 1 | FCLP | 801 |  |  |  | 0 |  |  | Uncoated | Uncoated | 0 | SHAPEFILE | N
PL-00013253 | 01-09-006-20W3 MWB OE FLOWLINE - RETRO | Y | 5 | SK PS 00149133 | 2023-04-05 | 55208 | 10-03-006-20W3 | 15-03-006-20W3 | Well | Pipeline Segment Connection Below Ground | Flowline | 01-09-006-20W3 MWB OE FLOWLINE - RETRO | DURHAM CREEK ENERGY LTD. | Operating | Oil Well Effluent |  | Fibreglass | 0.311 | 0.31 | 109.2 |  | 1 | [5 empty] | 4960 |  |  | Uncoated | Uncoated | 20 | SHAPEFILE | N
PL-00013249 | 16-02-005-20W3 MWB SW FLOWLINE - RETRO | Y | 8 | SK PS 00149065 | 2023-04-05 | 58958 | 04-09-005-20W3 | 10-04-005-20W3 | Pipeline Segment Connection Above Ground | Well | Flowline | 16-02-005-20W3 MWB SW FLOWLINE - RETRO | DURHAM CREEK ENERGY LTD. | Operating | Salt water |  | Composite | 1.662 | 1.66 | 130 | 15 | 1 | FCLP | 901 |  |  |  | 13760 |  |  | Uncoated | Uncoated | 0 | SHAPEFILE | N
PL-00013232 | 15-33-009-18W3 MWB OE FLOWLINE - RETRO B | Y | 57 | SK PS 00148503 | 2023-04-05 | 64620 | 04-35-009-18W3 | 04-35-009-18W3 | Well | Pipeline Segment Connection Above Ground | Flowline | 15-33-009-18W3 MWB OE FLOWLINE - RETRO B | WHITECAP RESOURCES INC. | Operating | Oil Well Effluent |  | Fibreglass | 0.131 | 0.13 | 81.8 |  | 1 | [5 empty] | 4960 |  |  | Uncoated | Uncoated | 10 | SHAPEFILE | N
PL-00013227 | 11-24-009-18W3 MWB OE FLOWLINE - RETRO | Y | 9 | SK PS 00148328 | 2023-04-05 | 60540 | 02-24-009-18W3 | 11-24-009-18W3 | Well | Multi Well Battery | Flowline | 11-24-009-18W3 MWB OE FLOWLINE - RETRO | WHITECAP RESOURCES INC. | Operating | Oil Well Effluent |  | Steel | 0.851 | 0.85 | 114 |  | 1 | [5 empty] | 4960 |  | 1.5 | Uncoated |  | 10 | SHAPEFILE | N
PL-00013081 | 02-20-013-19W3 MWB OE FLOWLINE - RETRO | Y | 2 | SK PS 00146449 | 2023-04-05 | 55710 | 16-17-013-19W3 | 02-20-013-19W3 | Blind End | Blind End | Flowline | 02-20-013-19W3 MWB OE FLOWLINE - RETRO | SATURN OIL & GAS INC. | Abandoned | Oil Well Effluent |  | Steel | 0.533 | 0.53 |  |  | 1 | [5 empty] | 0 |  |  | Uncoated |  | 10 | SHAPEFILE | N
PL-00013126 | 08-03-017-19W3 MWB FG FLOWLINE - RETRO | Y | 1 | SK PS 00146971 | 2023-04-05 | 62884 | 05-27-016-19W3 | 08-03-017-19W3 | Pipeline Segment Connection Above Ground | Multi Well Battery | Flowline | 08-03-017-19W3 MWB FG FLOWLINE - RETRO | SATURN OIL & GAS INC. | Operating | Fuel Gas |  | Polyethylene | 3.994 | 3.99 | 60.3 | 3.2 | 1 | [5 empty] | 4960 |  |  | Uncoated | Uncoated | 10 | SHAPEFILE | N
PL-00013179 | 14-04-017-18W3 MWB OE FLOWLINE - RETRO | Y | 14 | SK PS 00147467 | 2023-04-05 | 63496 | 01-09-017-18W3 | 02-09-017-18W3 | Well | Pipeline Segment Connection Below Ground | Flowline | 14-04-017-18W3 MWB OE FLOWLINE - RETRO | SATURN OIL & GAS INC. | Operating | Oil Well Effluent |  | Fibreglass | 0.416 | 0.42 | 168.3 |  | 1 | [5 empty] | 4960 |  |  | Uncoated | Uncoated | 10 | SHAPEFILE | N
PL-00013264 | 15-15-016-17W3 MWB OE FLOWLINE - RETRO A | Y | 94 | SK PS 00149887 | 2023-04-05 | 65841 | 11-23-016-17W3 | 01-22-016-17W3 | Blind End | Blind End | Flowline | 15-15-016-17W3 MWB OE FLOWLINE - RETRO A | SATURN OIL & GAS INC. | Discontinued | Oil Well Effluent |  | Steel | 1.206 | 1.21 | 88.9 | 3.2 | 1 | Z245.1 | 2901 |  |  |  | 0 |  |  | Uncoated |  | 10 | SHAPEFILE | N
PL-00013254 | 02-22-007-20W3 MWB OE FLOWLINE - RETRO A | Y | 59 | SK PS 00149225 | 2023-04-05 | 60949 | 16-14-007-20W3 | 09-14-007-20W3 | Well | Pipeline Segment Connection Above Ground | Flowline | 02-22-007-20W3 MWB OE FLOWLINE - RETRO A | DURHAM CREEK ENERGY LTD. | Operating | Oil Well Effluent |  | Fibreglass | 0.345 | 0.34 | 88.9 |  | 1 | SMITH | 1010 |  |  |  | 4960 |  |  | Uncoated | Uncoated | 10 | SHAPEFILE | N
PL-00013079 | 01-28-009-19W3 MWB SW FLOWLINE - RETRO | Y | 12 | SK PS 00146442 | 2023-04-05 | 62645 | 12-05-010-19W3 | 04-05-010-19W3 | Well | Pipeline Segment Connection Below Ground | Flowline | 01-28-009-19W3 MWB SW FLOWLINE - RETRO | WHITECAP RESOURCES INC. | Operating | Salt water |  | Fibreglass | 1.091 | 1.091 | 121.4 | 10.2 | 1 |  | 2500 |  |  | 13790 | 13300 |  |  | Uncoated | Uncoated | 0 | SHAPEFILE | N
PL-00013272 | 16-27-007-19W3 MWB OE FLOWLINE - RETRO B | Y | 44 | SK PS 00150472 | 2023-04-05 | 60580 | 16-35-007-19W3 | 02-02-008-19W3 | Well | Oil Satellite | Flowline | 16-27-007-19W3 MWB OE FLOWLINE - RETRO B | WHITECAP RESOURCES INC. | Operating | Oil Well Effluent |  | Composite | 0.507 | 0.51 | 81.8 |  | 1 | [5 empty] | 4960 |  |  | Uncoated | Uncoated | 10 | SHAPEFILE | N
PL-00013086 | 02-34-012-18W3 MWB NG FLOWLINE - RETRO | Y | 1 | SK PS 00146477 | 2023-04-05 | 57134 | 14-16-013-17W3 | 13-16-013-17W3 | Blind End | Blind End | Flowline | 02-34-012-18W3 MWB NG FLOWLINE - RETRO | SATURN OIL & GAS INC. | Discontinued | Natural Gas |  | Steel | 0.457 | 0.46 | 114.3 | 3.2 | 1 | Z245.1 | 3592 |  |  |  | 0 |  |  | Uncoated |  | 10 | SHAPEFILE | N
PL-00013197 | 16-17-008-19W3 MWB NG FLOWLINE - RETRO | Y | 2 | SK PS 00147692 | 2023-04-05 | 54677 | 15-21-008-19W3 | 16-17-008-19W3 | Oil Satellite | Multi Well Battery | Flowline | 16-17-008-19W3 MWB NG FLOWLINE - RETRO | WHITECAP RESOURCES INC. | Operating | Natural Gas |  | Polyethylene | 2.235 | 2.23 | 114 | 12.7 | 1 | 4710 | 9 |  |  |  | 863 |  |  | Uncoated | Uncoated | 10 | SHAPEFILE | N
PL-00013235 | 02-22-007-20W3 MWB SW FLOWLINE - RETRO | Y | 65 | SK PS 00148618 | 2023-04-05 | 64505 | 13-11-007-20W3 | 04-23-007-20W3 | Pipeline Segment Connection Above Ground | Pipeline Segment Connection Below Ground | Flowline | 02-22-007-20W3 MWB SW FLOWLINE - RETRO | DURHAM CREEK ENERGY LTD. | Operating | Salt water |  | Fibreglass | 1.931 | 1.93 | 121.4 |  | 1 | [5 empty] | 13760 |  |  | Uncoated | Uncoated | 0 | SHAPEFILE | N
PL-00013258 | 07-21-018-17W3 MWB OE FLOWLINE - RETRO ABND | Y | 18 | SK PS 00149456 | 2023-04-05 | 56029 | 10-21-018-17W3 | 10-21-018-17W3 | Blind End | Blind End | Flowline | 07-21-018-17W3 MWB OE FLOWLINE - RETRO ABND | SATURN OIL & GAS INC. | Abandoned | Oil Well Effluent |  | Steel | 0.222 | 0.22 | 88.9 | 3.2 | 1 | [5 empty] | 0 |  |  | Uncoated | Extruded Poly | 10 | SHAPEFILE | N
PL-00013101 | 06-09-004-20W3 MWB OE FLOWLINE - RETRO A | Y | 62 | SK PS 00146702 | 2023-04-05 | 65475 | 03-26-003-20W3 | 03-26-003-20W3 | Well | Pipeline Segment Connection Above Ground | Flowline | 06-09-004-20W3 MWB OE FLOWLINE - RETRO A | DURHAM CREEK ENERGY LTD. | Operating | Oil Well Effluent |  | Composite | 0.222 | 0.22 | 130 | 15.5 | 1 | FPLP | 601 |  |  |  | 4960 |  |  | Uncoated | Uncoated | 10 | SHAPEFILE | N
PL-00013094 | 03-21-005-20W3 MWB OE FLOWLINE - RETRO | Y | 37 | SK PS 00146574 | 2023-04-05 | 61504 | 13-08-005-20W3 | 14-08-005-20W3 | Well | Well | Flowline | 03-21-005-20W3 MWB OE FLOWLINE - RETRO | DURHAM CREEK ENERGY LTD. | Operating | Oil Well Effluent |  | Composite | 0.656 | 0.66 | 124 | 12.5 | 1 | FPLP | 601 |  |  |  | 4960 |  |  | Uncoated | Uncoated | 10 | SHAPEFILE | N
PL-00013230 | 15-33-009-18W3 MWB OE FLOWLINE - RETRO A | Y | 40 | SK PS 00148384 | 2023-04-05 | 60569 | 05-34-009-18W3 | 12-34-009-18W3 | Well | Pipeline Segment Connection Above Ground | Flowline | 15-33-009-18W3 MWB OE FLOWLINE - RETRO A | WHITECAP RESOURCES INC. | Operating | Oil Well Effluent |  | Fibreglass | 0.452 | 0.45 | 81.8 | 3.2 | 1 | STAR | 1250 |  | 6620 | 6620 | 4960 |  |  | Uncoated | Uncoated | 10 | SHAPEFILE | N
PL-00013220 | 04-16-009-19W3 MWB NG FLOWLINE - RETRO | Y | 30 | SK PS 00148131 | 2023-04-05 | 63120 | 04-05-009-19W3 | 04-05-009-19W3 | Well | Pipeline Segment Connection Below Ground | Flowline | 04-16-009-19W3 MWB NG FLOWLINE - RETRO | WHITECAP RESOURCES INC. | Operating | Natural Gas |  | Polyethylene | 0.11 | 0.11 | 88.9 |  | 1 | [5 empty] | 830 |  |  | Uncoated | Uncoated | 10 | SHAPEFILE | N
PL-00013127 | 08-03-017-19W3 MWB OE FLOWLINE - RETRO | Y | 11 | SK PS 00146982 | 2023-04-05 | 60904 | 10-03-017-19W3 | 08-03-017-19W3 | Blind End | Blind End | Flowline | 08-03-017-19W3 MWB OE FLOWLINE - RETRO | SATURN OIL & GAS INC. | Abandoned | Oil Well Effluent |  | Steel | 0.553 | 0.55 | 88.9 |  | 1 | [5 empty] | 0 |  |  | Uncoated |  | 10 | SHAPEFILE | N
PL-00013209 | 16-31-016-26W3 TP MWB NG FLOWLINE - RETRO | Y | 5 | SK PS 00148014 | 2023-04-05 | 54532 | 06-19-016-26W3 | 14-19-016-26W3 | Blind End | Blind End | Flowline | 16-31-016-26W3 TP MWB NG FLOWLINE - RETRO | SATURN OIL & GAS INC. | Abandoned | Natural Gas |  | Steel | 0.837 | 0.84 | 88.9 |  | 1 | [5 empty] | 0 |  |  | Uncoated | Extruded Poly | 10 | SHAPEFILE | N
PL-00013153 | 09-34-014-19W3 MWB OE FLOWLINE - RETRO | Y | 3 | SK PS 00147246 | 2023-04-05 | 55661 | 01-34-014-19W3 | 09-34-014-19W3 | Blind End | Blind End | Flowline | 09-34-014-19W3 MWB OE FLOWLINE - RETRO | SATURN OIL & GAS INC. | Discontinued | Oil Well Effluent |  | Steel | 0.848 | 0.85 | 60.3 | 3.2 | 1 | [5 empty] | 0 |  |  | Uncoated | Extruded Poly | 10 | SHAPEFILE | N
PL-00013120 | 07-29-012-19W3 MWB SW FLOWLINE - RETRO | Y | 2 | SK PS 00146932 | 2023-04-05 | 54280 | 12-17-012-19W3 | 11-17-012-19W3 | Blind End | Blind End | Flowline | 07-29-012-19W3 MWB SW FLOWLINE - RETRO | SATURN OIL & GAS INC. | Discontinued | Salt water |  | Steel | 0.218 | 0.22 | 114 | 4.8 | 1 | Z245.1 |  |  | 18000 | 18000 | 0 |  |  | Uncoated |  | 0 | SHAPEFILE | N
PL-00013199 | 16-17-008-19W3 MWB OE FLOWLINE - RETRO B | Y | 2 | SK PS 00147790 | 2023-04-05 | 54412 | 14-22-008-19W3 | 13-22-008-19W3 | Well | Pipeline Segment Connection Below Ground | Flowline | 16-17-008-19W3 MWB OE FLOWLINE - RETRO B | WHITECAP RESOURCES INC. | Operating | Oil Well Effluent |  | Composite | 0.497 | 0.5 | 101 | 15.5 | 1 | FPLP | 601 |  |  |  | 4960 |  |  | Uncoated | Uncoated | 10 | SHAPEFILE | N
PL-00013271 | 16-27-007-19W3 MWB OE FLOWLINE - RETRO A | Y | 2 | SK PS 00150333 | 2023-04-05 | 54209 | 15-02-008-19W3 | 15-02-008-19W3 | Well | Pipeline Segment Connection Below Ground | Flowline | 16-27-007-19W3 MWB OE FLOWLINE - RETRO A | WHITECAP RESOURCES INC. | Operating | Oil Well Effluent |  | Fibreglass | 0.164 | 0.16 | 81.8 |  | 1 | [5 empty] | 4960 |  |  | Uncoated | Uncoated | 10 | SHAPEFILE | N
PL-00013110 | 06-26-017-16W3 MWB OE FLOWLINE - RETRO | Y | 1 | SK PS 00146821 | 2023-04-05 | 54043 | 08-26-017-16W3 | 06-26-017-16W3 | Well | Multi Well Battery | Flowline | 06-26-017-16W3 MWB OE FLOWLINE - RETRO | SATURN OIL & GAS INC. | Operating | Oil Well Effluent |  | Composite | 0.743 | 0.74 | 97 | 10 | 1 | FPLP | 301 |  |  |  | 4960 |  |  | Uncoated | Uncoated | 10 | SHAPEFILE | N
PL-00013272 | 16-27-007-19W3 MWB OE FLOWLINE - RETRO B | Y | 22 | SK PS 00150450 | 2023-04-05 | 57489 | 01-04-008-19W3 | 01-03-008-19W3 | Oil Satellite | Oil Satellite | Flowline | 16-27-007-19W3 MWB OE FLOWLINE - RETRO B | WHITECAP RESOURCES INC. | Operating | Oil Well Effluent |  | Fibreglass | 1.768 | 1.77 | 164.8 |  | 1 | [5 empty] | 4960 |  |  | Uncoated | Uncoated | 10 | SHAPEFILE | Y | Small Permanent Watercourse
PL-00013236 | 06-11-013-19W3 MWB OE FLOWLINE - RETRO | Y | 4 | SK PS 00148636 | 2023-04-05 | 54976 | 16-10-013-19W3 | 06-11-013-19W3 | Blind End | Blind End | Flowline | 06-11-013-19W3 MWB OE FLOWLINE - RETRO | SATURN OIL & GAS INC. | Discontinued | Oil Well Effluent |  | Fibreglass | 1.253 | 1.25 | 114 |  | 1 | CEN | 1000 |  |  |  | 0 |  |  | Uncoated | Uncoated | 10 | SHAPEFILE | N
PL-00013209 | 16-31-016-26W3 TP MWB NG FLOWLINE - RETRO | Y | 54 | SK PS 00148063 | 2023-04-05 | 64241 | 12-18-016-26W3 | 13-18-016-26W3 | Blind End | Blind End | Flowline | 16-31-016-26W3 TP MWB NG FLOWLINE - RETRO | SATURN OIL & GAS INC. | Abandoned | Natural Gas |  | Steel | 0.483 | 0.48 | 60.3 |  | 1 | [5 empty] | 0 |  |  | Uncoated | Extruded Poly | 10 | SHAPEFILE | N
PL-00013199 | 16-17-008-19W3 MWB OE FLOWLINE - RETRO B | Y | 54 | SK PS 00147842 | 2023-04-05 | 62548 | 06-06-008-19W3 | 11-06-008-19W3 | Blind End | Blind End | Flowline | 16-17-008-19W3 MWB OE FLOWLINE - RETRO B | WHITECAP RESOURCES INC. | Discontinued | Oil Well Effluent |  | Steel | 0.535 | 0.53 | 88.9 |  | 1 | [5 empty] | 0 |  |  | Uncoated |  | 10 | SHAPEFILE | N
PL-00013166 | 12-25-008-19W3 MWB OE FLOWLINE - RETRO | Y | 3 | SK PS 00147324 | 2023-04-05 | 66069 | 04-36-008-19W3 | 12-25-008-19W3 | Blind End | Blind End | Flowline | 12-25-008-19W3 MWB OE FLOWLINE - RETRO | WHITECAP RESOURCES INC. | Abandoned | Oil Well Effluent |  | Steel | 0.837 | 0.84 | 89 | 4 | 1 | Z245.1 |  |  |  |  | 0 |  |  | Uncoated | Extruded Poly | 10 | SHAPEFILE | Y | Small Permanent Watercourse
PL-00013246 | 15-15-016-17W3 MWB OE FLOWLINE - RETRO C | Y | 86 | SK PS 00148983 | 2023-04-05 | 64818 | 07-01-016-17W3 | 10-01-016-17W3 | Well | Pipeline Segment Connection Above Ground | Flowline | 15-15-016-17W3 MWB OE FLOWLINE - RETRO C | SATURN OIL & GAS INC. | Operating | Oil Well Effluent |  | Composite | 0.455 | 0.46 | 99 | 10 | 1 | FPLP | 301 |  |  |  | 4960 |  |  | Uncoated | Uncoated | 10 | SHAPEFILE | N
PL-00013270 | 16-02-005-20W3 MWB OE FLOWLINE - RETRO A | Y | 38 | SK PS 00150311 | 2023-04-05 | 62017 | 02-35-004-20W3 | 02-35-004-20W3 | Pipeline Segment Connection Above Ground | Pipeline Segment Connection Below Ground | Flowline | 16-02-005-20W3 MWB OE FLOWLINE - RETRO A | DURHAM CREEK ENERGY LTD. | Operating | Oil Well Effluent |  | Fibreglass | 0.071 | 0.07 | 81.8 |  | 1 | [5 empty] | 4960 |  |  | Uncoated | Uncoated | 10 | SHAPEFILE | N
PL-00013119 | 07-29-012-19W3 MWB OE FLOWLINE - RETRO | Y | 24 | SK PS 00146890 | 2023-04-05 | 59121 | 05-29-012-19W3 | 03-29-012-19W3 | Blind End | Blind End | Flowline | 07-29-012-19W3 MWB OE FLOWLINE - RETRO | SATURN OIL & GAS INC. | Discontinued | Oil Well Effluent |  | Steel | 0.578 | 0.58 | 60.3 |  | 1 | [5 empty] | 0 |  |  | Uncoated |  | 25 | SHAPEFILE | N
PL-00013209 | 16-31-016-26W3 TP MWB NG FLOWLINE - RETRO | Y | 37 | SK PS 00148046 | 2023-04-05 | 61991 | 04-24-016-27W3 | 08-23-016-27W3 | Blind End | Blind End | Flowline | 16-31-016-26W3 TP MWB NG FLOWLINE - RETRO | SATURN OIL & GAS INC. | Abandoned | Natural Gas |  | Steel | 0.578 | 0.58 |  |  | 1 | [5 empty] | 0 |  |  | Uncoated | Extruded Poly | 10 | SHAPEFILE | N
PL-00013260 | 07-21-018-17W3 MWB SW FLOWLINE - RETRO | Y | 58 | SK PS 00149655 | 2023-04-05 | 64407 | 13-10-018-17W3 | 12-10-018-17W3 | Pipeline Segment Connection Below Ground | Well | Flowline | 07-21-018-17W3 MWB SW FLOWLINE - RETRO | SATURN OIL & GAS INC. | Operating | Salt water |  | Fibreglass | 0.223 | 0.22 | 121.4 | 10 | 1 | CEN |  |  |  |  | 15500 |  |  | Uncoated | Uncoated | 0 | SHAPEFILE | N
PL-00013267 | 15-15-016-17W3 MWB OE FLOWLINE - RETRO B | Y | 5 | SK PS 00150020 | 2023-04-05 | 54898 | 09-22-016-17W3 | 07-22-016-17W3 | Well | Pipeline Segment Connection Above Ground | Flowline | 15-15-016-17W3 MWB OE FLOWLINE - RETRO B | SATURN OIL & GAS INC. | Operating | Oil Well Effluent |  | Steel | 0.792 | 0.79 | 88.9 | 3.2 | 1 | Z245.1 | 290 |  |  |  | 4960 |  |  | Uncoated | Extruded Poly | 10 | SHAPEFILE | N
PL-00013271 | 16-27-007-19W3 MWB OE FLOWLINE - RETRO A | Y | 52 | SK PS 00150383 | 2023-04-05 | 60488 | 13-28-007-19W3 | 14-28-007-19W3 | Well | Pipeline Segment Connection Below Ground | Flowline | 16-27-007-19W3 MWB OE FLOWLINE - RETRO A | WHITECAP RESOURCES INC. | Operating | Oil Well Effluent |  | Fibreglass | 0.419 | 0.42 | 81.8 |  | 1 | [5 empty] | 4960 |  |  | Uncoated | Uncoated | 10 | SHAPEFILE | N
PL-00013235 | 02-22-007-20W3 MWB SW FLOWLINE - RETRO | Y | 23 | SK PS 00148576 | 2023-04-05 | 57938 | 02-22-007-20W3 | 05-23-007-20W3 | Multi Well Battery | Pipeline Segment Connection Above Ground | Flowline | 02-22-007-20W3 MWB SW FLOWLINE - RETRO | DURHAM CREEK ENERGY LTD. | Operating | Salt water |  | Steel | 1.381 | 1.38 | 168.3 | 4 | 1 | [5 empty] | 13760 |  |  | High Density Polyethylene (HDPE) | Extruded Poly | 0 | SHAPEFILE | N
PL-00013209 | 16-31-016-26W3 TP MWB NG FLOWLINE - RETRO | Y | 2 | SK PS 00148011 | 2023-04-05 | 54177 | 04-20-016-26W3 | 06-20-016-26W3 | Blind End | Blind End | Flowline | 16-31-016-26W3 TP MWB NG FLOWLINE - RETRO | SATURN OIL & GAS INC. | Abandoned | Natural Gas |  | Steel | 0.5 | 0.5 | 60.3 |  | 1 | [5 empty] | 0 |  |  | Uncoated | Extruded Poly | 10 | SHAPEFILE | N
PL-00013267 | 15-15-016-17W3 MWB OE FLOWLINE - RETRO B | Y | 70 | SK PS 00150085 | 2023-04-05 | 63161 | 11-11-016-17W3 | 10-11-016-17W3 | Blind End | Blind End | Flowline | 15-15-016-17W3 MWB OE FLOWLINE - RETRO B | SATURN OIL & GAS INC. | Discontinued | Oil Well Effluent |  | Composite | 0.323 | 0.32 | 99 | 11 | 1 | FPLP | 150 |  |  |  | 0 |  |  | Uncoated | Uncoated | 10 | SHAPEFILE | N
PL-00013102 | 06-09-004-20W3 MWB OE FLOWLINE - RETRO B | Y | 64 | SK PS 00146771 | 2023-04-05 | 66028 | 12-36-003-20W3 | 05-36-003-20W3 | Well | Pipeline Segment Connection Below Ground | Flowline | 06-09-004-20W3 MWB OE FLOWLINE - RETRO B | DURHAM CREEK ENERGY LTD. | Operating | Oil Well Effluent |  | Composite | 0.854 | 0.85 | 101 | 12 | 1 | FPLP | 601 |  |  |  | 4960 |  |  | Uncoated | Uncoated | 10 | SHAPEFILE | N
PL-00013270 | 16-02-005-20W3 MWB OE FLOWLINE - RETRO A | Y | 50 | SK PS 00150323 | 2023-04-05 | 65362 | 01-02-005-20W3 | 16-35-004-20W3 | Well | Pipeline Segment Connection Above Ground | Flowline | 16-02-005-20W3 MWB OE FLOWLINE - RETRO A | DURHAM CREEK ENERGY LTD. | Operating | Oil Well Effluent |  | Composite | 0.396 | 0.4 | 101 | 12 | 1 | FPLP | 601 |  |  |  | 4960 |  |  | Uncoated | Uncoated | 10 | SHAPEFILE | N
PL-00013254 | 02-22-007-20W3 MWB OE FLOWLINE - RETRO A | Y | 35 | SK PS 00149201 | 2023-04-05 | 59367 | 07-11-007-20W3 | 15-11-007-20W3 | Well | Pipeline Segment Connection Below Ground | Flowline | 02-22-007-20W3 MWB OE FLOWLINE - RETRO A | DURHAM CREEK ENERGY LTD. | Operating | Oil Well Effluent |  | Steel | 0.739 | 0.74 |  |  | 1 | [5 empty] | 4960 |  |  | Uncoated |  | 10 | SHAPEFILE | N
PL-00013248 | 16-02-005-20W3 MWB OE FLOWLINE - RETRO B | Y | 7 | SK PS 00149008 | 2023-04-05 | 55359 | 15-26-004-20W3 | 02-35-004-20W3 | Well | Pipeline Segment Connection Above Ground | Flowline | 16-02-005-20W3 MWB OE FLOWLINE - RETRO B | DURHAM CREEK ENERGY LTD. | Operating | Oil Well Effluent |  | Fibreglass | 0.215 | 0.21 | 109.2 |  | 1 | [5 empty] | 4960 |  |  | Uncoated | Uncoated | 10 | SHAPEFILE | N
PL-00013169 | 13-31-011-19W3 MWB OE FLOWLINE - RETRO | Y | 25 | SK PS 00147352 | 2023-04-05 | 59037 | 08-06-012-19W3 | 11-06-012-19W3 | Well | Pipeline Segment Connection Above Ground | Flowline | 13-31-011-19W3 MWB OE FLOWLINE - RETRO | SATURN OIL & GAS INC. | Operating | Oil Well Effluent |  | Steel | 1.144 | 1.14 | 60.3 |  | 1 | Z245.1 | 2901 |  |  |  | 4960 |  |  | Uncoated |  | 25 | SHAPEFILE | N
PL-00013169 | 13-31-011-19W3 MWB OE FLOWLINE - RETRO | Y | 24 | SK PS 00147351 | 2023-04-05 | 58599 | 02-25-011-20W3 | 09-25-011-20W3 | Blind End | Blind End | Flowline | 13-31-011-19W3 MWB OE FLOWLINE - RETRO | SATURN OIL & GAS INC. | Discontinued | Oil Well Effluent |  | Fibreglass | 0.911 | 0.91 | 88.9 |  | 1 | [5 empty] | 0 |  |  | Uncoated | Uncoated | 25 | SHAPEFILE | N
PL-00013256 | 04-16-009-19W3 MWB OE FLOWLINE - RETRO A | Y | 7 | SK PS 00149332 | 2023-04-05 | 54584 | 03-05-009-19W3 | 04-05-009-19W3 | Well | Pipeline Segment Connection Below Ground | Flowline | 04-16-009-19W3 MWB OE FLOWLINE - RETRO A | WHITECAP RESOURCES INC. | Operating | Oil Well Effluent |  | Composite | 0.618 | 0.62 | 130 |  | 1 | FSLP |  |  |  |  | 4960 |  |  | Uncoated | Uncoated | 10 | SHAPEFILE | N
PL-00013261 | 09-26-018-17W3 MWB OE FLOWLINE - RETRO | Y | 26 | SK PS 00149701 | 2023-04-05 | 57410 | 09-27-018-17W3 | 06-26-018-17W3 | Blind End | Blind End | Flowline | 09-26-018-17W3 MWB OE FLOWLINE - RETRO | SATURN OIL & GAS INC. | Abandoned | Oil Well Effluent |  | Steel | 0.717 | 0.72 | 88.9 | 3.2 | 1 | [5 empty] | 0 |  |  | Uncoated | Extruded Poly | 10 | SHAPEFILE | N
PL-00013119 | 07-29-012-19W3 MWB OE FLOWLINE - RETRO | Y | 42 | SK PS 00146908 | 2023-04-05 | 62435 | 04-17-012-19W3 | 05-17-012-19W3 | Blind End | Blind End | Flowline | 07-29-012-19W3 MWB OE FLOWLINE - RETRO | SATURN OIL & GAS INC. | Abandoned | Oil Well Effluent |  | Steel | 0.285 | 0.29 | 60.3 |  | 1 | Z245.1 | 2901 |  |  |  | 0 |  |  | Uncoated |  | 25 | SHAPEFILE | N
PL-00013199 | 16-17-008-19W3 MWB OE FLOWLINE - RETRO B | Y | 57 | SK PS 00147845 | 2023-04-05 | 62877 | 14-14-008-19W3 | 03-23-008-19W3 | Well | Multi Well Battery | Flowline | 16-17-008-19W3 MWB OE FLOWLINE - RETRO B | WHITECAP RESOURCES INC. | Operating | Oil Well Effluent |  | Composite | 0.315 | 0.32 | 130 | 15.5 | 1 | FPLP | 601 |  |  |  | 4960 |  |  | Uncoated | Uncoated | 10 | SHAPEFILE | N
PL-00013179 | 14-04-017-18W3 MWB OE FLOWLINE - RETRO | Y | 3 | SK PS 00147456 | 2023-04-05 | 55257 | 16-04-017-18W3 | 14-04-017-18W3 | Well | Multi Well Battery | Flowline | 14-04-017-18W3 MWB OE FLOWLINE - RETRO | SATURN OIL & GAS INC. | Operating | Oil Well Effluent |  | Fibreglass | 0.864 | 0.86 | 104 | 4.3 | 1 | AMERON | 1000 |  | 4960 | 4960 | 4960 |  |  | Uncoated | Uncoated | 10 | SHAPEFILE | N
PL-00013234 | 02-22-007-20W3 MWB OE FLOWLINE - RETRO B | Y | 7 | SK PS 00148519 | 2023-04-05 | 56119 | 11-23-007-20W3 | 12-23-007-20W3 | Blind End | Blind End | Flowline | 02-22-007-20W3 MWB OE FLOWLINE - RETRO B | DURHAM CREEK ENERGY LTD. | Discontinued | Oil Well Effluent |  | Fibreglass | 0.407 | 0.41 | 88.9 |  | 1 | [5 empty] | 0 |  |  | Uncoated | Uncoated | 10 | SHAPEFILE | N
PL-00013232 | 15-33-009-18W3 MWB OE FLOWLINE - RETRO B | Y | 54 | SK PS 00148500 | 2023-04-05 | 63527 | 01-35-009-18W3 | 01-34-009-18W3 | Well | Oil Satellite | Flowline | 15-33-009-18W3 MWB OE FLOWLINE - RETRO B | WHITECAP RESOURCES INC. | Operating | Oil Well Effluent |  | Steel | 1.648 | 1.65 | 89 |  | 1 | [5 empty] | 4960 |  |  | Uncoated |  | 10 | SHAPEFILE | N
PL-00013248 | 16-02-005-20W3 MWB OE FLOWLINE - RETRO B | Y | 9 | SK PS 00149010 | 2023-04-05 | 55614 | 13-26-004-20W3 | 13-26-004-20W3 | Well | Pipeline Segment Connection Above Ground | Flowline | 16-02-005-20W3 MWB OE FLOWLINE - RETRO B | DURHAM CREEK ENERGY LTD. | Operating | Oil Well Effluent |  | Composite | 0.384 | 0.38 | 101 | 12 | 1 | FPLP | 601 |  |  |  | 4960 |  |  | Uncoated | Uncoated | 10 | SHAPEFILE | N
PL-00013203 | 16-21-015-26W3 TP MWB NG FLOWLINE - RETRO | Y | 73 | SK PS 00147965 | 2023-04-05 | 65793 | 02-32-015-26W3 | 08-32-015-26W3 | Blind End | Blind End | Flowline | 16-21-015-26W3 TP MWB NG FLOWLINE - RETRO | SATURN OIL & GAS INC. | Abandoned | Natural Gas |  | Steel | 0.456 | 0.46 | 60.3 |  | 1 | [5 empty] | 0 |  |  | Uncoated |  | 10 | SHAPEFILE | N
PL-00013258 | 07-21-018-17W3 MWB OE FLOWLINE - RETRO ABND | Y | 22 | SK PS 00149460 | 2023-04-05 | 56543 | 01-21-018-17W3 | 10-21-018-17W3 | Blind End | Blind End | Flowline | 07-21-018-17W3 MWB OE FLOWLINE - RETRO ABND | SATURN OIL & GAS INC. | Abandoned | Oil Well Effluent |  | Steel | 0.764 | 0.76 |  |  | 1 | [5 empty] | 0 |  |  | Uncoated |  | 10 | SHAPEFILE | N
PL-00013261 | 09-26-018-17W3 MWB OE FLOWLINE - RETRO | Y | 11 | SK PS 00149686 | 2023-04-05 | 55550 | 05-26-018-17W3 | 08-27-018-17W3 | Well | Pipeline Segment Connection Above Ground | Flowline | 09-26-018-17W3 MWB OE FLOWLINE - RETRO | SATURN OIL & GAS INC. | Operating | Oil Well Effluent |  | Composite | 0.492 | 0.49 | 88.9 | 3.2 | 1 | FPLP | 301 |  |  |  | 4960 |  |  | Uncoated | Uncoated | 10 | SHAPEFILE | N
PL-00013077 | 01-28-009-19W3 MWB OE FLOWLINE - RETRO | Y | 75 | SK PS 00146400 | 2023-04-05 | 64438 | 12-22-009-19W3 | 13-21-009-19W3 | Pipeline Segment Connection Below Ground | Oil Satellite | Flowline | 01-28-009-19W3 MWB OE FLOWLINE - RETRO | WHITECAP RESOURCES INC. | Operating | Oil Well Effluent |  | Fibreglass | 1.829 | 1.83 | 88.9 |  | 1 | [5 empty] | 4960 |  |  | Uncoated | Uncoated | 10 | SHAPEFILE | N
PL-00013260 | 07-21-018-17W3 MWB SW FLOWLINE - RETRO | Y | 2 | SK PS 00149599 | 2023-04-05 | 54060 | 10-21-018-17W3 | 06-28-018-17W3 | Blind End | Blind End | Flowline | 07-21-018-17W3 MWB SW FLOWLINE - RETRO | SATURN OIL & GAS INC. | Abandoned | Salt water |  | Steel | 1.73 | 1.73 | 114 | 4.8 | 1 | [5 empty] | 0 |  |  | Concrete | Extruded Poly | 0 | SHAPEFILE | N
PL-00013104 | 06-09-004-20W3 MWB SW FLOWLINE - RETRO | Y | 2 | SK PS 00146787 | 2023-04-05 | 54267 | 14-09-004-20W3 | 03-16-004-20W3 | Pipeline Segment Connection Below Ground | Well | Flowline | 06-09-004-20W3 MWB SW FLOWLINE - RETRO | DURHAM CREEK ENERGY LTD. | Operating | Salt water |  | Fibreglass | 0.201 | 0.2 | 121.4 | 10.2 | 1 | CEN | 2500 |  |  |  | 13760 |  |  | Uncoated | Uncoated | 0 | SHAPEFILE | N
PL-00013102 | 06-09-004-20W3 MWB OE FLOWLINE - RETRO B | Y | 7 | SK PS 00146714 | 2023-04-05 | 55170 | 09-05-004-20W3 | 12-04-004-20W3 | Well | Pipeline Segment Connection Below Ground | Flowline | 06-09-004-20W3 MWB OE FLOWLINE - RETRO B | DURHAM CREEK ENERGY LTD. | Operating | Oil Well Effluent |  | Steel | 0.493 | 0.49 | 60.3 |  | 1 | [5 empty] | 4960 |  |  | Uncoated |  | 10 | SHAPEFILE | N
PL-00013269 | 15-33-009-18W3 MWB SW FLOWLINE - RETRO | Y | 38 | SK PS 00150234 | 2023-04-05 | 60141 | 09-12-010-19W3 | 01-13-010-19W3 | Pipeline Segment Connection Below Ground | Well | Flowline | 15-33-009-18W3 MWB SW FLOWLINE - RETRO | WHITECAP RESOURCES INC. | Operating | Salt water |  | Steel | 0.822 | 0.82 | 88.9 |  | 1 | [5 empty] | 13300 |  |  |  |  | 0 | SHAPEFILE | N
PL-00013261 | 09-26-018-17W3 MWB OE FLOWLINE - RETRO | Y | 62 | SK PS 00149737 | 2023-04-05 | 63266 | 01-35-018-17W3 | 10-35-018-17W3 | Well | Oil Satellite | Flowline | 09-26-018-17W3 MWB OE FLOWLINE - RETRO | SATURN OIL & GAS INC. | Operating | Oil Well Effluent |  | Steel | 0.879 | 0.88 | 81.8 | 4.8 | 1 | Z245.1 | 2901 |  |  |  | 4960 |  |  | Uncoated | Extruded Poly | 10 | SHAPEFILE | N
PL-00013269 | 15-33-009-18W3 MWB SW FLOWLINE - RETRO | Y | 54 | SK PS 00150250 | 2023-04-05 | 62244 | 03-34-009-18W3 | 01-33-009-18W3 | Pipeline Segment Connection Below Ground | Well | Flowline | 15-33-009-18W3 MWB SW FLOWLINE - RETRO | WHITECAP RESOURCES INC. | Operating | Salt water |  | Composite | 0.793 | 0.79 | 67 | 7.9 | 1 | FSLP | 2500 |  |  |  | 13300 |  |  | Uncoated | Uncoated | 0 | SHAPEFILE | N
PL-00013266 | 15-15-016-17W3 MWB OE FLOWLINE - RETRO ABND-2 | Y | 22 | SK PS 00150011 | 2023-04-05 | 65146 | 08-01-016-17W3 | 06-01-016-17W3 | Blind End | Blind End | Flowline | 15-15-016-17W3 MWB OE FLOWLINE - RETRO ABND-2 | SATURN OIL & GAS INC. | Abandoned | Oil Well Effluent |  | Steel | 0.835 | 0.83 | 88.9 | 3.2 | 1 | [5 empty] | 0 |  |  | Uncoated | Extruded Poly | 10 | SHAPEFILE | N
PL-00013266 | 15-15-016-17W3 MWB OE FLOWLINE - RETRO ABND-2 | Y | 19 | SK PS 00150008 | 2023-04-05 | 63488 | 01-01-016-17W3 | 06-01-016-17W3 | Blind End | Blind End | Flowline | 15-15-016-17W3 MWB OE FLOWLINE - RETRO ABND-2 | SATURN OIL & GAS INC. | Abandoned | Oil Well Effluent |  | Steel | 1.07 | 1.07 | 88.9 | 3.2 | 1 | [5 empty] | 0 |  |  | Uncoated | Extruded Poly | 10 | SHAPEFILE | N
PL-00013191 | 15-11-004-20W3 MWB OE FLOWLINE - RETRO | Y | 33 | SK PS 00147579 | 2023-04-05 | 59255 | 07-13-004-20W3 | 12-13-004-20W3 | Well | Oil Satellite | Flowline | 15-11-004-20W3 MWB OE FLOWLINE - RETRO | DURHAM CREEK ENERGY LTD. | Operating | Oil Well Effluent |  | Steel | 0.926 | 0.93 | 88.9 |  | 1 | [5 empty] | 4960 |  |  | Uncoated | Extruded Poly | 10 | SHAPEFILE | N
PL-00013127 | 08-03-017-19W3 MWB OE FLOWLINE - RETRO | Y | 4 | SK PS 00146975 | 2023-04-05 | 56637 | 09-03-017-19W3 | 08-03-017-19W3 | Pipeline Segment Connection Above Ground | Multi Well Battery | Flowline | 08-03-017-19W3 MWB OE FLOWLINE - RETRO | SATURN OIL & GAS INC. | Operating | Oil Well Effluent |  | Fibreglass | 0.325 | 0.33 | 168.3 |  | 1 | [5 empty] | 4960 |  |  | Uncoated | Uncoated | 10 | SHAPEFILE | N
PL-00013252 | 16-27-007-19W3 MWB SW FLOWLINE - RETRO | Y | 15 | SK PS 00149115 | 2023-04-05 | 59817 | 03-03-008-19W3 | 03-03-008-19W3 | Pipeline Segment Connection Below Ground | Well | Flowline | 16-27-007-19W3 MWB SW FLOWLINE - RETRO | WHITECAP RESOURCES INC. | Operating | Salt water |  | Fibreglass | 0.117 | 0.12 | 109.2 |  | 1 | [5 empty] | 13760 |  |  | Uncoated | Uncoated | 0 | SHAPEFILE | N
PL-00013094 | 03-21-005-20W3 MWB OE FLOWLINE - RETRO | Y | 21 | SK PS 00146558 | 2023-04-05 | 58375 | 14-16-005-20W3 | 03-21-005-20W3 | Well | Multi Well Battery | Flowline | 03-21-005-20W3 MWB OE FLOWLINE - RETRO | DURHAM CREEK ENERGY LTD. | Operating | Oil Well Effluent |  | Composite | 0.326 | 0.33 | 130 | 15.5 | 1 | FPLP | 601 |  |  |  | 5516 |  |  | Uncoated | Uncoated | 10 | SHAPEFILE | N
PL-00013265 | 15-15-016-17W3 MWB OE FLOWLINE - RETRO ABND | Y | 99 | SK PS 00149988 | 2023-04-05 | 66079 | 04-01-016-17W3 | 10-36-015-17W3 | Blind End | Blind End | Flowline | 15-15-016-17W3 MWB OE FLOWLINE - RETRO ABND | SATURN OIL & GAS INC. | Abandoned | Oil Well Effluent |  | Steel | 1.082 | 1.08 | 88.9 | 3.2 | 1 | [5 empty] | 0 |  |  | Uncoated | Extruded Poly | 10 | SHAPEFILE | N
PL-00013169 | 13-31-011-19W3 MWB OE FLOWLINE - RETRO | Y | 8 | SK PS 00147335 | 2023-04-05 | 55557 | 01-01-012-20W3 | 04-06-012-19W3 | Blind End | Blind End | Flowline | 13-31-011-19W3 MWB OE FLOWLINE - RETRO | SATURN OIL & GAS INC. | Discontinued | Oil Well Effluent |  | Fibreglass | 0.358 | 0.36 | 88.9 |  | 1 | [5 empty] | 0 |  |  | Uncoated | Uncoated | 25 | SHAPEFILE | N
PL-00013169 | 13-31-011-19W3 MWB OE FLOWLINE - RETRO | Y | 51 | SK PS 00147378 | 2023-04-05 | 63987 | 15-31-011-19W3 | 13-31-011-19W3 | Blind End | Blind End | Flowline | 13-31-011-19W3 MWB OE FLOWLINE - RETRO | SATURN OIL & GAS INC. | Abandoned | Oil Well Effluent |  | Steel | 0.649 | 0.65 | 60.3 |  | 1 | [5 empty] | 0 |  |  | Uncoated |  | 25 | SHAPEFILE | N
PL-00013272 | 16-27-007-19W3 MWB OE FLOWLINE - RETRO B | Y | 68 | SK PS 00150496 | 2023-04-05 | 63150 | 13-27-007-19W3 | 16-27-007-19W3 | Well | Multi Well Battery | Flowline | 16-27-007-19W3 MWB OE FLOWLINE - RETRO B | WHITECAP RESOURCES INC. | Operating | Oil Well Effluent |  | Fibreglass | 0.996 | 1 | 81.8 |  | 1 | [5 empty] | 4960 |  |  | Uncoated | Uncoated | 10 | SHAPEFILE | N
PL-00013193 | 15-27-004-26W3 MWB NG FLOWLINE - RETRO | Y | 6 | SK PS 00147677 | 2023-04-05 | 64653 | 10-04-005-26W3 | 07-09-005-26W3 | Blind End | Blind End | Flowline | 15-27-004-26W3 MWB NG FLOWLINE - RETRO | WHITECAP RESOURCES INC. | Abandoned | Natural Gas |  | Steel | 1.496 | 1.49 | 114 |  | 1 | [5 empty] | 0 |  |  | Uncoated |  | 10 | SHAPEFILE | N
PL-00013199 | 16-17-008-19W3 MWB OE FLOWLINE - RETRO B | Y | 4 | SK PS 00147792 | 2023-04-05 | 55475 | 05-15-008-19W3 | 09-15-008-19W3 | Blind End | Blind End | Flowline | 16-17-008-19W3 MWB OE FLOWLINE - RETRO B | WHITECAP RESOURCES INC. | Discontinued | Oil Well Effluent |  | Steel | 1.362 | 1.36 | 88.9 |  | 1 | [5 empty] | 0 |  |  | Uncoated |  | 10 | SHAPEFILE | Y | Small Permanent Watercourse
PL-00013077 | 01-28-009-19W3 MWB OE FLOWLINE - RETRO | Y | 34 | SK PS 00146359 | 2023-04-05 | 59397 | 01-04-010-19W3 | 16-33-009-19W3 | Well | Pipeline Segment Connection Below Ground | Flowline | 01-28-009-19W3 MWB OE FLOWLINE - RETRO | WHITECAP RESOURCES INC. | Operating | Oil Well Effluent |  | Composite | 0.487 | 0.49 | 130 | 15.5 | 1 | FPLP | 601 |  |  |  | 4960 |  |  | Uncoated | Uncoated | 10 | SHAPEFILE | N
PL-00013261 | 09-26-018-17W3 MWB OE FLOWLINE - RETRO | Y | 20 | SK PS 00149695 | 2023-04-05 | 57045 | 11-26-018-17W3 | 09-26-018-17W3 | Well | Multi Well Battery | Flowline | 09-26-018-17W3 MWB OE FLOWLINE - RETRO | SATURN OIL & GAS INC. | Operating | Oil Well Effluent |  | Composite | 0.967 | 0.97 | 97 | 10 | 1 | FPLP | 301 |  |  |  | 4960 |  |  | Uncoated | Uncoated | 10 | SHAPEFILE | N
PL-00013258 | 07-21-018-17W3 MWB OE FLOWLINE - RETRO ABND | Y | 65 | SK PS 00149503 | 2023-04-05 | 63911 | 16-16-018-17W3 | 02-21-018-17W3 | Blind End | Blind End | Flowline | 07-21-018-17W3 MWB OE FLOWLINE - RETRO ABND | SATURN OIL & GAS INC. | Abandoned | Oil Well Effluent |  | Steel | 0.778 | 0.78 | 88.9 | 4.8 | 1 | Z245.1 | 2901 |  |  |  | 0 |  |  | Uncoated | Extruded Poly | 10 | SHAPEFILE | N
PL-00013267 | 15-15-016-17W3 MWB OE FLOWLINE - RETRO B | Y | 69 | SK PS 00150084 | 2023-04-05 | 63093 | 02-12-016-17W3 | 03-12-016-17W3 | Blind End | Blind End | Flowline | 15-15-016-17W3 MWB OE FLOWLINE - RETRO B | SATURN OIL & GAS INC. | Discontinued | Oil Well Effluent |  | Composite | 0.216 | 0.22 | 99 | 11 | 1 | FPLP | 150 |  |  |  | 0 |  |  | Uncoated | Uncoated | 10 | SHAPEFILE | N
PL-00013102 | 06-09-004-20W3 MWB OE FLOWLINE - RETRO B | Y | 52 | SK PS 00146759 | 2023-04-05 | 63489 | 16-30-004-20W3 | 13-29-004-20W3 | Well | Oil Satellite | Flowline | 06-09-004-20W3 MWB OE FLOWLINE - RETRO B | DURHAM CREEK ENERGY LTD. | Operating | Oil Well Effluent |  | Fibreglass | 0.559 | 0.56 | 80 |  | 1 | [5 empty] | 4960 |  |  | Uncoated | Uncoated | 10 | SHAPEFILE | N
PL-00013203 | 16-21-015-26W3 TP MWB NG FLOWLINE - RETRO | Y | 27 | SK PS 00147919 | 2023-04-05 | 59541 | 10-27-015-26W3 | 06-27-015-26W3 | Blind End | Blind End | Flowline | 16-21-015-26W3 TP MWB NG FLOWLINE - RETRO | SATURN OIL & GAS INC. | Abandoned | Natural Gas |  | Steel | 0.566 | 0.57 | 60.3 |  | 1 | [5 empty] | 0 |  |  | Uncoated |  | 10 | SHAPEFILE | N
PL-00013261 | 09-26-018-17W3 MWB OE FLOWLINE - RETRO | Y | 55 | SK PS 00149730 | 2023-04-05 | 61919 | 09-27-018-17W3 | 08-27-018-17W3 | Well | Pipeline Segment Connection Above Ground | Flowline | 09-26-018-17W3 MWB OE FLOWLINE - RETRO | SATURN OIL & GAS INC. | Operating | Oil Well Effluent |  | Fibreglass | 0.374 | 0.37 | 81.8 | 6.3 | 1 | CEN |  |  |  |  | 4960 |  |  | Uncoated | Uncoated | 10 | SHAPEFILE | N
PL-00013231 | 15-33-009-18W3 MWB OE FLOWLINE - RETRO ABND | Y | 17 | SK PS 00148427 | 2023-04-05 | 58444 | 03-26-009-18W3 | 01-27-009-18W3 | Blind End | Blind End | Flowline | 15-33-009-18W3 MWB OE FLOWLINE - RETRO ABND | WHITECAP RESOURCES INC. | Abandoned | Oil Well Effluent |  | Steel | 0.905 | 0.9 | 88.9 |  | 1 | [5 empty] | 0 |  |  | Uncoated |  | 10 | SHAPEFILE | N
PL-00013153 | 09-34-014-19W3 MWB OE FLOWLINE - RETRO | Y | 11 | SK PS 00147254 | 2023-04-05 | 63472 | 13-35-014-19W3 | 09-34-014-19W3 | Blind End | Blind End | Flowline | 09-34-014-19W3 MWB OE FLOWLINE - RETRO | SATURN OIL & GAS INC. | Abandoned | Oil Well Effluent |  | Steel | 0.728 | 0.73 | 60.3 |  | 1 | [5 empty] | 0 |  |  | Uncoated |  | 10 | SHAPEFILE | N
PL-00013200 | 16-17-008-19W3 MWB SW FLOWLINE - RETRO | Y | 7 | SK PS 00147872 | 2023-04-05 | 60779 | 02-15-008-19W3 | 12-02-008-19W3 | Oil Satellite | Well | Flowline | 16-17-008-19W3 MWB SW FLOWLINE - RETRO | WHITECAP RESOURCES INC. | Abandoned | Salt water |  | Composite | 2.778 | 2.78 | 114 |  | 1 | FCLP | 801 |  |  |  | 13300 |  |  | Uncoated | Uncoated | 0 | SHAPEFILE | Y | Small Permanent Watercourse
PL-00013265 | 15-15-016-17W3 MWB OE FLOWLINE - RETRO ABND | Y | 60 | SK PS 00149949 | 2023-04-05 | 60481 | 13-10-016-17W3 | 15-15-016-17W3 | Blind End | Blind End | Flowline | 15-15-016-17W3 MWB OE FLOWLINE - RETRO ABND | SATURN OIL & GAS INC. | Abandoned | Oil Well Effluent |  | Steel | 2.271 | 2.27 | 88.9 | 3.2 | 1 | Z245.1 | 2901 |  |  |  | 0 |  |  | Uncoated | Extruded Poly | 10 | SHAPEFILE | N
PL-00013268 | 15-15-016-17W3 MWB SW FLOWLINE - RETRO | Y | 82 | SK PS 00150193 | 2023-04-05 | 66094 | 10-12-016-17W3 | 07-12-016-17W3 | Pipeline Segment Connection Below Ground | Pipeline Segment Connection Below Ground | Flowline | 15-15-016-17W3 MWB SW FLOWLINE - RETRO | SATURN OIL & GAS INC. | Operating | Salt water |  | Composite | 0.363 | 0.36 | 88.9 | 3.2 | 1 | FCLP |  |  |  |  | 9920 |  |  | Uncoated | Uncoated | 0 | SHAPEFILE | N
PL-00013268 | 15-15-016-17W3 MWB SW FLOWLINE - RETRO | Y | 26 | SK PS 00150137 | 2023-04-05 | 57192 | 15-15-016-17W3 | 04-14-016-17W3 | Multi Well Battery | Well | Flowline | 15-15-016-17W3 MWB SW FLOWLINE - RETRO | SATURN OIL & GAS INC. | Operating | Salt water |  | Fibreglass | 1.852 | 1.85 | 173 | 9 | 1 |  | SPH 1500 |  |  |  | 9920 |  |  | Uncoated | Uncoated | 0 | SHAPEFILE | N
PL-00013268 | 15-15-016-17W3 MWB SW FLOWLINE - RETRO | Y | 75 | SK PS 00150186 | 2023-04-05 | 65150 | 06-10-016-17W3 | 08-10-016-17W3 | Blind End | Blind End | Flowline | 15-15-016-17W3 MWB SW FLOWLINE - RETRO | SATURN OIL & GAS INC. | Abandoned | Salt water |  | Steel | 0.613 | 0.61 | 88.9 | 3.2 | 1 | [5 empty] | 0 |  |  | Uncoated | Extruded Poly | 0 | SHAPEFILE | N
PL-00013267 | 15-15-016-17W3 MWB OE FLOWLINE - RETRO B | Y | 58 | SK PS 00150073 | 2023-04-05 | 61446 | 08-35-015-17W3 | 02-02-016-17W3 | Well | Pipeline Segment Connection Below Ground | Flowline | 15-15-016-17W3 MWB OE FLOWLINE - RETRO B | SATURN OIL & GAS INC. | Operating | Oil Well Effluent |  | Steel | 1.571 | 1.57 | 88.9 | 3.2 | 1 | Z245.1 | 290 |  |  |  | 4960 |  |  | Uncoated | Extruded Poly | 10 | SHAPEFILE | N
PL-00013254 | 02-22-007-20W3 MWB OE FLOWLINE - RETRO A | Y | 23 | SK PS 00149189 | 2023-04-05 | 57226 | 09-23-007-20W3 | 12-23-007-20W3 | Well | Pipeline Segment Connection Above Ground | Flowline | 02-22-007-20W3 MWB OE FLOWLINE - RETRO A | DURHAM CREEK ENERGY LTD. | Operating | Oil Well Effluent |  | Fibreglass | 1.192 | 1.19 | 88.9 |  | 1 | STAR | 1250 |  |  |  | 4960 |  |  | Uncoated | Uncoated | 10 | SHAPEFILE | N
PL-00013114 | 06-27-003-26W3 MWB SW FLOWLINE - RETRO | Y | 1 | SK PS 00146852 | 2023-04-05 | 62505 | 06-27-003-26W3 | 09-22-003-26W3 | Blind End | Blind End | Flowline | 06-27-003-26W3 MWB SW FLOWLINE - RETRO | WHITECAP RESOURCES INC. | Abandoned | Salt water |  | Steel | 1.817 | 1.82 | 88.9 |  | 1 | [5 empty] | 0 |  |  | Uncoated |  | 0 | SHAPEFILE | N
PL-00013218 | 01-09-006-20W3 MWB SW FLOWLINE - RETRO | Y | 5 | SK PS 00148095 | 2023-04-05 | 61788 | 16-04-006-20W3 | 13-03-006-20W3 | Pipeline Segment Connection Below Ground | Well | Flowline | 01-09-006-20W3 MWB SW FLOWLINE - RETRO | DURHAM CREEK ENERGY LTD. | Operating | Salt water |  | Fibreglass | 0.525 | 0.52 | 81.8 |  | 1 | [5 empty] | 13300 |  |  | Uncoated | Uncoated | 0 | SHAPEFILE | N
PL-00013265 | 15-15-016-17W3 MWB OE FLOWLINE - RETRO ABND | Y | 66 | SK PS 00149955 | 2023-04-05 | 62092 | 06-10-016-17W3 | 07-10-016-17W3 | Blind End | Blind End | Flowline | 15-15-016-17W3 MWB OE FLOWLINE - RETRO ABND | SATURN OIL & GAS INC. | Abandoned | Oil Well Effluent |  | Steel | 0.036 | 0.04 | 88.9 | 3.2 | 1 | [5 empty] | 0 |  |  | Uncoated | Extruded Poly | 10 | SHAPEFILE | N
PL-00013209 | 16-31-016-26W3 TP MWB NG FLOWLINE - RETRO | Y | 60 | SK PS 00148069 | 2023-04-05 | 65495 | 06-20-016-26W3 | 08-19-016-26W3 | Blind End | Blind End | Flowline | 16-31-016-26W3 TP MWB NG FLOWLINE - RETRO | SATURN OIL & GAS INC. | Abandoned | Natural Gas |  | Steel | 0.709 | 0.71 | 60.3 |  | 1 | [5 empty] | 0 |  |  | Uncoated | Extruded Poly | 10 | SHAPEFILE | N
PL-00013178 | 14-04-017-18W3 MWB FW FLOWLINE - RETRO | Y | 2 | SK PS 00147453 | 2023-04-05 | 61962 | 05-10-017-18W3 | 14-04-017-18W3 | Blind End | Blind End | Flowline | 14-04-017-18W3 MWB FW FLOWLINE - RETRO | SATURN OIL & GAS INC. | Abandoned | Fresh Water |  | Steel | 1.491 | 1.49 |  |  | 1 | [5 empty] | 0 |  |  | Uncoated |  | 0 | SHAPEFILE | N
PL-00013169 | 13-31-011-19W3 MWB OE FLOWLINE - RETRO | Y | 21 | SK PS 00147348 | 2023-04-05 | 57758 | 09-06-012-19W3 | 11-06-012-19W3 | Blind End | Blind End | Flowline | 13-31-011-19W3 MWB OE FLOWLINE - RETRO | SATURN OIL & GAS INC. | Discontinued | Oil Well Effluent |  | Steel | 0.756 | 0.76 | 60.3 |  | 1 | Z245.1 | 2901 |  |  |  | 0 |  |  | Uncoated |  | 25 | SHAPEFILE | N
PL-00013234 | 02-22-007-20W3 MWB OE FLOWLINE - RETRO B | Y | 18 | SK PS 00148530 | 2023-04-05 | 59897 | 16-24-007-20W3 | 11-24-007-20W3 | Blind End | Blind End | Flowline | 02-22-007-20W3 MWB OE FLOWLINE - RETRO B | DURHAM CREEK ENERGY LTD. | Discontinued | Oil Well Effluent |  | Fibreglass | 0.696 | 0.7 | 88.9 |  | 1 | SMITH | 1310 |  |  |  | 0 |  |  | Uncoated | Uncoated | 10 | SHAPEFILE | N
PL-00013089 | 03-03-006-26W3 GCF NG FLOWLINE - RETRO | Y | 8 | SK PS 00146496 | 2023-04-05 | 56760 | 13-05-006-26W3 | 03-03-006-26W3 | Blind End | Blind End | Flowline | 03-03-006-26W3 GCF NG FLOWLINE - RETRO | WHITECAP RESOURCES INC. | Abandoned | Natural Gas |  | Steel | 3.832 | 3.83 | 168.3 |  | 1 |  |  |  | 0 | 0 | 0 | 0 |  | Uncoated |  | 10 | SHAPEFILE | N
PL-00013191 | 15-11-004-20W3 MWB OE FLOWLINE - RETRO | Y | 73 | SK PS 00147619 | 2023-04-05 | 65414 | 02-24-004-20W3 | 14-13-004-20W3 | Well | Pipeline Segment Connection Above Ground | Flowline | 15-11-004-20W3 MWB OE FLOWLINE - RETRO | DURHAM CREEK ENERGY LTD. | Operating | Oil Well Effluent |  | Steel | 0.549 | 0.55 | 88.9 |  | 1 | [5 empty] | 4960 |  |  | Uncoated |  | 10 | SHAPEFILE | N
PL-00013240 | 07-21-018-17W3 MWB OE FLOWLINE - RETRO B | Y | 74 | SK PS 00148852 | 2023-04-05 | 65473 | 16-20-018-17W3 | 15-21-018-17W3 | Well | Pipeline Segment Connection Above Ground | Flowline | 07-21-018-17W3 MWB OE FLOWLINE - RETRO B | SATURN OIL & GAS INC. | Operating | Oil Well Effluent |  | Steel | 1.049 | 1.05 | 88.9 | 4.8 | 1 | Z245.1 | 2901 |  |  |  | 4960 |  |  | Epoxy | Extruded Poly | 10 | SHAPEFILE | N
PL-00013249 | 16-02-005-20W3 MWB SW FLOWLINE - RETRO | Y | 2 | SK PS 00149059 | 2023-04-05 | 55092 | 06-02-005-20W3 | 13-35-004-20W3 | Pipeline Segment Connection Above Ground | Pipeline Segment Connection Above Ground | Flowline | 16-02-005-20W3 MWB SW FLOWLINE - RETRO | DURHAM CREEK ENERGY LTD. | Operating | Salt water |  | Fibreglass | 0.851 | 0.85 | 121.4 |  | 1 | [5 empty] | 13760 |  |  | Uncoated | Uncoated | 0 | SHAPEFILE | N
PL-00013259 | 07-21-018-17W3 MWB OE FLOWLINE - RETRO C | Y | 52 | SK PS 00149570 | 2023-04-05 | 62675 | 09-22-018-17W3 | 16-22-018-17W3 | Well | Oil Satellite | Flowline | 07-21-018-17W3 MWB OE FLOWLINE - RETRO C | SATURN OIL & GAS INC. | Operating | Oil Well Effluent |  | Steel | 0.269 | 0.27 | 114 | 4.8 | 1 | Z245.1 | 2901 |  |  |  | 4960 |  |  | Epoxy | Extruded Poly | 10 | SHAPEFILE | N
PL-00013092 | 03-21-005-20W3 MWB NG FLOWLINE - RETRO | Y | 5 | SK PS 00146529 | 2023-04-05 | 59135 | 13-08-005-20W3 | 14-08-005-20W3 | Well | Pipeline Segment Connection Above Ground | Flowline | 03-21-005-20W3 MWB NG FLOWLINE - RETRO | DURHAM CREEK ENERGY LTD. | Operating | Natural Gas |  | Composite | 0.549 | 0.55 | 101 | 12 | 1 | FPLP | 601 |  |  |  | 9930 |  |  | Uncoated | Uncoated | 10 | SHAPEFILE | N
PL-00013223 | 04-16-009-19W3 MWB OE FLOWLINE - RETRO C | Y | 8 | SK PS 00148266 | 2023-04-05 | 61747 | 02-12-009-19W3 | 03-12-009-19W3 | Blind End | Blind End | Flowline | 04-16-009-19W3 MWB OE FLOWLINE - RETRO C | WHITECAP RESOURCES INC. | Discontinued | Oil Well Effluent |  | Composite | 0.371 | 0.37 | 101 |  | 1 | FPLP |  |  |  |  | 0 |  |  | Uncoated | Uncoated | 10 | SHAPEFILE | N
PL-00013230 | 15-33-009-18W3 MWB OE FLOWLINE - RETRO A | Y | 33 | SK PS 00148377 | 2023-04-05 | 59119 | 09-05-010-18W3 | 15-33-009-18W3 | Pipeline Segment Connection Above Ground | Multi Well Battery | Flowline | 15-33-009-18W3 MWB OE FLOWLINE - RETRO A | WHITECAP RESOURCES INC. | Operating | Oil Well Effluent |  | Fibreglass | 2.067 | 2.07 | 82.5 | 3.2 | 1 | STAR | 1250 |  | 6620 | 6620 | 4960 |  |  | Uncoated | Uncoated | 10 | SHAPEFILE | N
PL-00013147 | 09-15-006-20W3 MWB OE FLOWLINE - RETRO | Y | 74 | SK PS 00147190 | 2023-04-05 | 63172 | 16-29-006-20W3 | 01-32-006-20W3 | Well | Pipeline Segment Connection Above Ground | Flowline | 09-15-006-20W3 MWB OE FLOWLINE - RETRO | DURHAM CREEK ENERGY LTD. | Operating | Oil Well Effluent |  | Fibreglass | 0.146 | 0.15 | 81.8 | 3.8 | 1 | CEN | 1000 |  |  |  | 4960 |  |  | Uncoated | Uncoated | 20 | SHAPEFILE | N
PL-00013265 | 15-15-016-17W3 MWB OE FLOWLINE - RETRO ABND | Y | 80 | SK PS 00149969 | 2023-04-05 | 63791 | 02-12-016-17W3 | 06-01-016-17W3 | Blind End | Blind End | Flowline | 15-15-016-17W3 MWB OE FLOWLINE - RETRO ABND | SATURN OIL & GAS INC. | Abandoned | Oil Well Effluent |  | Steel | 1.337 | 1.34 | 88.9 | 3.2 | 1 | Z245.1 | 290 |  |  |  | 0 |  |  | Uncoated | Extruded Poly | 10 | SHAPEFILE | N
PL-00013204 | 16-21-016-26W3 TP MWB NG FLOWLINE - RETRO | Y | 8 | SK PS 00147976 | 2023-04-05 | 57828 | 04-09-016-26W3 | 06-09-016-26W3 | Blind End | Blind End | Flowline | 16-21-016-26W3 TP MWB NG FLOWLINE - RETRO | SATURN OIL & GAS INC. | Abandoned | Natural Gas |  | Steel | 0.649 | 0.65 | 60.3 |  | 1 | [5 empty] | 0 |  |  |  |  | 10 | SHAPEFILE | N
PL-00013255 | 02-22-007-20W3 MWB OE FLOWLINE - RETRO ABND | Y | 10 | SK PS 00149267 | 2023-04-05 | 55433 | 13-15-007-20W3 | 02-22-007-20W3 | Blind End | Blind End | Flowline | 02-22-007-20W3 MWB OE FLOWLINE - RETRO ABND | DURHAM CREEK ENERGY LTD. | Abandoned | Oil Well Effluent |  | Steel | 0.741 | 0.74 | 88.9 |  | 1 | [5 empty] | 0 |  |  | Uncoated | Extruded Poly | 10 | SHAPEFILE | N
PL-00013235 | 02-22-007-20W3 MWB SW FLOWLINE - RETRO | Y | 36 | SK PS 00148589 | 2023-04-05 | 60020 | 03-21-007-20W3 | 09-20-007-20W3 | Blind End | Blind End | Flowline | 02-22-007-20W3 MWB SW FLOWLINE - RETRO | DURHAM CREEK ENERGY LTD. | Abandoned | Salt water |  | Steel | 1.131 | 0.61 | 168.3 |  | 1 | [5 empty] | 0 |  |  | Uncoated |  | 0 | SHAPEFILE | N
PL-00013255 | 02-22-007-20W3 MWB OE FLOWLINE - RETRO ABND | Y | 47 | SK PS 00149304 | 2023-04-05 | 62922 | 14-14-007-20W3 | 03-23-007-20W3 | Blind End | Blind End | Flowline | 02-22-007-20W3 MWB OE FLOWLINE - RETRO ABND | DURHAM CREEK ENERGY LTD. | Abandoned | Oil Well Effluent |  | Fibreglass | 0.403 | 0.4 | 88.9 |  | 1 | [5 empty] | 0 |  |  | Uncoated | Uncoated | 10 | SHAPEFILE | N
PL-00013236 | 06-11-013-19W3 MWB OE FLOWLINE - RETRO | Y | 15 | SK PS 00148647 | 2023-04-05 | 57037 | 03-14-013-19W3 | 06-11-013-19W3 | Blind End | Blind End | Flowline | 06-11-013-19W3 MWB OE FLOWLINE - RETRO | SATURN OIL & GAS INC. | Abandoned | Oil Well Effluent |  | Steel | 1.18 | 1.18 | 88.9 | 3.2 | 1 | [5 empty] | 0 |  |  | Uncoated | Extruded Poly | 10 | SHAPEFILE | N
PL-00013239 | 07-21-018-17W3 MWB OE FLOWLINE - RETRO A | Y | 61 | SK PS 00148757 | 2023-04-05 | 63470 | 04-21-018-17W3 | 14-16-018-17W3 | Well | Pipeline Segment Connection Above Ground | Flowline | 07-21-018-17W3 MWB OE FLOWLINE - RETRO A | SATURN OIL & GAS INC. | Operating | Oil Well Effluent |  | Fibreglass | 0.636 | 0.64 | 88.9 | 3.2 | 1 | [5 empty] | 4960 |  |  | Uncoated | Uncoated | 10 | SHAPEFILE | N
PL-00013257 | 06-11-013-19W3 MWB SW FLOWLINE - RETRO | Y | 8 | SK PS 00149432 | 2023-04-05 | 62624 | 10-15-013-19W3 | 16-10-013-19W3 | Blind End | Blind End | Flowline | 06-11-013-19W3 MWB SW FLOWLINE - RETRO | SATURN OIL & GAS INC. | Abandoned | Salt water |  | Steel | 1.31 | 1.31 | 114.3 |  | 1 | [5 empty] | 0 |  |  | Uncoated |  | 0 | SHAPEFILE | Y | Small Permanent Watercourse
PL-00013119 | 07-29-012-19W3 MWB OE FLOWLINE - RETRO | Y | 26 | SK PS 00146892 | 2023-04-05 | 59306 | 08-32-012-19W3 | 07-32-012-19W3 | Blind End | Blind End | Flowline | 07-29-012-19W3 MWB OE FLOWLINE - RETRO | SATURN OIL & GAS INC. | Abandoned | Oil Well Effluent |  | Steel | 0.298 | 0.3 |  |  | 1 | [5 empty] | 0 |  |  | Uncoated | Extruded Poly | 25 | SHAPEFILE | N
PL-00013203 | 16-21-015-26W3 TP MWB NG FLOWLINE - RETRO | Y | 58 | SK PS 00147950 | 2023-04-05 | 63353 | 12-36-015-26W3 | 14-36-015-26W3 | Blind End | Blind End | Flowline | 16-21-015-26W3 TP MWB NG FLOWLINE - RETRO | SATURN OIL & GAS INC. | Abandoned | Natural Gas |  | Steel | 0.602 | 0.6 | 60.3 |  | 1 | [5 empty] | 0 |  |  | Uncoated |  | 10 | SHAPEFILE | N
PL-00013272 | 16-27-007-19W3 MWB OE FLOWLINE - RETRO B | Y | 66 | SK PS 00150494 | 2023-04-05 | 62983 | 12-30-007-19W3 | 13-30-007-19W3 | Well | Oil Satellite | Flowline | 16-27-007-19W3 MWB OE FLOWLINE - RETRO B | WHITECAP RESOURCES INC. | Operating | Oil Well Effluent |  | Composite | 0.249 | 0.25 | 101 | 12 | 1 | FPLP | 601 |  |  |  | 4960 |  |  | Uncoated | Uncoated | 10 | SHAPEFILE | N
PL-00013197 | 16-17-008-19W3 MWB NG FLOWLINE - RETRO | Y | 10 | SK PS 00147700 | 2023-04-05 | 59081 | 01-19-008-19W3 | 16-17-008-19W3 | Oil Satellite | Multi Well Battery | Flowline | 16-17-008-19W3 MWB NG FLOWLINE - RETRO | WHITECAP RESOURCES INC. | Operating | Natural Gas |  | Polyethylene | 1.833 | 1.83 | 114 |  | 1 | [5 empty] | 1900 |  |  | Uncoated | Uncoated | 10 | SHAPEFILE | N
PL-00013102 | 06-09-004-20W3 MWB OE FLOWLINE - RETRO B | Y | 50 | SK PS 00146757 | 2023-04-05 | 63255 | 04-28-004-20W3 | 03-28-004-20W3 | Well | Oil Satellite | Flowline | 06-09-004-20W3 MWB OE FLOWLINE - RETRO B | DURHAM CREEK ENERGY LTD. | Operating | Oil Well Effluent |  | Fibreglass | 0.491 | 0.49 | 81.8 |  | 1 | [5 empty] | 4960 |  |  | Uncoated | Uncoated | 10 | SHAPEFILE | N
PL-00013269 | 15-33-009-18W3 MWB SW FLOWLINE - RETRO | Y | 8 | SK PS 00150204 | 2023-04-05 | 56922 | 10-27-009-18W3 | 01-27-009-18W3 | Pipeline Segment Connection Above Ground | Well | Flowline | 15-33-009-18W3 MWB SW FLOWLINE - RETRO | WHITECAP RESOURCES INC. | Operating | Salt water |  | Steel | 0.97 | 0.97 | 168.3 |  | 1 | Z245.1 | 3592 |  |  |  | 13300 |  |  |  |  | 0 | SHAPEFILE | N
PL-00013264 | 15-15-016-17W3 MWB OE FLOWLINE - RETRO A | Y | 74 | SK PS 00149867 | 2023-04-05 | 63257 | 10-36-015-17W3 | 07-02-016-17W3 | Oil Satellite | Oil Satellite | Flowline | 15-15-016-17W3 MWB OE FLOWLINE - RETRO A | SATURN OIL & GAS INC. | Operating | Oil Well Effluent |  | Steel | 2.204 | 2.2 | 168.3 | 3.2 | 1 | [5 empty] | 4960 |  |  | Uncoated |  | 10 | SHAPEFILE | N
PL-00013110 | 06-26-017-16W3 MWB OE FLOWLINE - RETRO | Y | 8 | SK PS 00146828 | 2023-04-05 | 58513 | 11-23-017-16W3 | 06-26-017-16W3 | Blind End | Blind End | Flowline | 06-26-017-16W3 MWB OE FLOWLINE - RETRO | SATURN OIL & GAS INC. | Discontinued | Oil Well Effluent |  | Steel | 1.132 | 1.13 | 88.9 |  | 1 | [5 empty] | 0 |  |  | Uncoated |  | 10 | SHAPEFILE | N
PL-00013240 | 07-21-018-17W3 MWB OE FLOWLINE - RETRO B | Y | 40 | SK PS 00148818 | 2023-04-05 | 60261 | 09-21-018-17W3 | 10-21-018-17W3 | Pipeline Segment Connection Below Ground | Oil Satellite | Flowline | 07-21-018-17W3 MWB OE FLOWLINE - RETRO B | SATURN OIL & GAS INC. | Operating | Oil Well Effluent |  | Steel | 0.291 | 0.29 | 168.3 | 4.8 | 1 | Z245.1 | 3592 |  |  |  | 4960 |  |  | High Density Polyethylene (HDPE) | Extruded Poly | 10 | SHAPEFILE | N
PL-00013239 | 07-21-018-17W3 MWB OE FLOWLINE - RETRO A | Y | 6 | SK PS 00148702 | 2023-04-05 | 54872 | 05-23-018-17W3 | 12-23-018-17W3 | Well | Pipeline Segment Connection Above Ground | Flowline | 07-21-018-17W3 MWB OE FLOWLINE - RETRO A | SATURN OIL & GAS INC. | Operating | Oil Well Effluent |  | Fibreglass | 0.413 | 0.41 | 81.8 | 6.3 | 1 | [5 empty] | 4960 |  |  | Uncoated | Uncoated | 10 | SHAPEFILE | N
PL-00013255 | 02-22-007-20W3 MWB OE FLOWLINE - RETRO ABND | Y | 62 | SK PS 00149319 | 2023-04-05 | 65461 | 13-12-007-20W3 | 13-12-007-20W3 | Blind End | Blind End | Flowline | 02-22-007-20W3 MWB OE FLOWLINE - RETRO ABND | DURHAM CREEK ENERGY LTD. | Abandoned | Oil Well Effluent |  | Steel | 0.253 | 0.25 | 219.1 |  | 1 | [5 empty] | 0 |  |  | Uncoated | Extruded Poly | 10 | SHAPEFILE | N
PL-00013147 | 09-15-006-20W3 MWB OE FLOWLINE - RETRO | Y | 13 | SK PS 00147129 | 2023-04-05 | 55705 | 03-13-006-20W3 | 03-13-006-20W3 | Blind End | Blind End | Flowline | 09-15-006-20W3 MWB OE FLOWLINE - RETRO | DURHAM CREEK ENERGY LTD. | Discontinued | Oil Well Effluent |  | Fibreglass | 0.093 | 0.09 | 81.8 |  | 1 | [5 empty] | 0 |  |  | Uncoated | Uncoated | 20 | SHAPEFILE | N
PL-00013257 | 06-11-013-19W3 MWB SW FLOWLINE - RETRO | Y | 11 | SK PS 00149435 | 2023-04-05 | 65381 | 06-11-013-19W3 | 15-02-013-19W3 | Blind End | Blind End | Flowline | 06-11-013-19W3 MWB SW FLOWLINE - RETRO | SATURN OIL & GAS INC. | Abandoned | Salt water |  | Fibreglass | 0.883 | 0.88 |  |  | 1 | [5 empty] | 0 |  |  | Uncoated | Uncoated | 0 | SHAPEFILE | N
PL-00013117 | 07-24-015-19W3 MWB OE FLOWLINE - RETRO | Y | 3 | SK PS 00146863 | 2023-04-05 | 57940 | 08-24-015-19W3 | 07-24-015-19W3 | Blind End | Blind End | Flowline | 07-24-015-19W3 MWB OE FLOWLINE - RETRO | SATURN OIL & GAS INC. | Discontinued | Oil Well Effluent |  | Steel | 0.367 | 0.37 | 60.3 | 3.2 | 1 | [5 empty] | 0 |  |  | Uncoated |  | 10 | SHAPEFILE | N
PL-00013198 | 16-17-008-19W3 MWB OE FLOWLINE - RETRO A | Y | 30 | SK PS 00147739 | 2023-04-05 | 59494 | 09-17-008-19W3 | 01-17-008-19W3 | Well | Oil Satellite | Flowline | 16-17-008-19W3 MWB OE FLOWLINE - RETRO A | WHITECAP RESOURCES INC. | Operating | Oil Well Effluent |  | Fibreglass | 1.167 | 1.17 | 114 |  | 1 | [5 empty] | 4960 |  |  | Uncoated | Uncoated | 10 | SHAPEFILE | N
PL-00013222 | 04-16-009-19W3 MWB OE FLOWLINE - RETRO B | Y | 60 | SK PS 00148222 | 2023-04-05 | 61273 | 14-29-008-19W3 | 14-29-008-19W3 | Well | Pipeline Segment Connection Below Ground | Flowline | 04-16-009-19W3 MWB OE FLOWLINE - RETRO B | WHITECAP RESOURCES INC. | Operating | Oil Well Effluent |  | Composite | 0.305 | 0.3 | 101 | 12 | 1 | FPLP | 601 |  |  |  | 4960 |  |  | Uncoated | Uncoated | 10 | SHAPEFILE | N
PL-00013271 | 16-27-007-19W3 MWB OE FLOWLINE - RETRO A | Y | 78 | SK PS 00150409 | 2023-04-05 | 64202 | 14-02-008-19W3 | 14-02-008-19W3 | Pipeline Segment Connection Above Ground | Pipeline Segment Connection Below Ground | Flowline | 16-27-007-19W3 MWB OE FLOWLINE - RETRO A | WHITECAP RESOURCES INC. | Operating | Oil Well Effluent |  | Fibreglass | 0.069 | 0.07 | 81.8 |  | 1 | [5 empty] | 4960 |  |  | Uncoated | Uncoated | 10 | SHAPEFILE | N
PL-00013169 | 13-31-011-19W3 MWB OE FLOWLINE - RETRO | Y | 65 | SK PS 00147392 | 2023-04-05 | 65950 | 02-06-012-19W3 | 15-31-011-19W3 | Blind End | Blind End | Flowline | 13-31-011-19W3 MWB OE FLOWLINE - RETRO | SATURN OIL & GAS INC. | Discontinued | Oil Well Effluent |  | Composite | 0.499 | 0.5 | 97 | 10 | 1 | FPLP | 301 |  |  |  | 0 |  |  | Uncoated | Uncoated | 25 | SHAPEFILE | N
PL-00013268 | 15-15-016-17W3 MWB SW FLOWLINE - RETRO | Y | 40 | SK PS 00150151 | 2023-04-05 | 58758 | 06-10-016-17W3 | 05-10-016-17W3 | Blind End | Blind End | Flowline | 15-15-016-17W3 MWB SW FLOWLINE - RETRO | SATURN OIL & GAS INC. | Abandoned | Salt water |  | Steel | 0.544 | 0.54 | 88.9 | 3.2 | 1 | [5 empty] | 0 |  |  | Uncoated | Extruded Poly | 0 | SHAPEFILE | N
PL-00013265 | 15-15-016-17W3 MWB OE FLOWLINE - RETRO ABND | Y | 49 | SK PS 00149938 | 2023-04-05 | 59833 | 14-36-015-17W3 | 10-36-015-17W3 | Blind End | Blind End | Flowline | 15-15-016-17W3 MWB OE FLOWLINE - RETRO ABND | SATURN OIL & GAS INC. | Abandoned | Oil Well Effluent |  | Steel | 0.356 | 0.36 | 88.9 | 3.2 | 1 | Z245.1 | 2901 |  |  |  | 0 |  |  | Uncoated | Extruded Poly | 10 | SHAPEFILE | N
PL-00013264 | 15-15-016-17W3 MWB OE FLOWLINE - RETRO A | Y | 91 | SK PS 00149884 | 2023-04-05 | 65372 | 11-12-016-17W3 | 03-12-016-17W3 | Well | Pipeline Segment Connection Above Ground | Flowline | 15-15-016-17W3 MWB OE FLOWLINE - RETRO A | SATURN OIL & GAS INC. | Operating | Oil Well Effluent |  | Composite | 1.247 | 1.25 | 99 | 10 | 1 | FPLP | 301 |  |  |  | 4960 |  |  | Uncoated | Uncoated | 10 | SHAPEFILE | N
PL-00013104 | 06-09-004-20W3 MWB SW FLOWLINE - RETRO | Y | 24 | SK PS 00197558 | 2023-04-05 | 56495 | 02-26-003-20W3 | 01-26-003-20W3 | Pipeline Segment Connection Below Ground | Pipeline Segment Connection Above Ground | Flowline | 06-09-004-20W3 MWB SW FLOWLINE - RETRO | DURHAM CREEK ENERGY LTD. | Operating | Salt water |  | Fibreglass | 0.055 | 0.055 | 121.4 | 10.2 | 1 | STAR | 2500 |  | 13760 | 13760 | 13760 |  |  | Uncoated | Uncoated | 0 | SHAPEFILE | N
PL-00013110 | 06-26-017-16W3 MWB OE FLOWLINE - RETRO | Y | 10 | SK PS 00146830 | 2023-04-05 | 61636 | 01-26-017-16W3 | 06-26-017-16W3 | Blind End | Blind End | Flowline | 06-26-017-16W3 MWB OE FLOWLINE - RETRO | SATURN OIL & GAS INC. | Discontinued | Oil Well Effluent |  | Steel | 1.04 | 1.04 | 88.9 |  | 1 | [5 empty] | 0 |  |  | Uncoated |  | 10 | SHAPEFILE | N
PL-00013234 | 02-22-007-20W3 MWB OE FLOWLINE - RETRO B | Y | 27 | SK PS 00148539 | 2023-04-05 | 62780 | 13-23-007-20W3 | 02-23-007-20W3 | Blind End | Blind End | Flowline | 02-22-007-20W3 MWB OE FLOWLINE - RETRO B | DURHAM CREEK ENERGY LTD. | Discontinued | Oil Well Effluent |  | Steel | 1.603 | 1.6 |  |  | 1 | [5 empty] | 0 |  |  | Uncoated |  | 10 | SHAPEFILE | N
PL-00013268 | 15-15-016-17W3 MWB SW FLOWLINE - RETRO | Y | 72 | SK PS 00150183 | 2023-04-05 | 64200 | 10-02-016-17W3 | 14-02-016-17W3 | Pipeline Segment Connection Below Ground | Well | Flowline | 15-15-016-17W3 MWB SW FLOWLINE - RETRO | SATURN OIL & GAS INC. | Operating | Salt water |  | Steel | 0.534 | 0.53 | 88.9 | 3.2 | 1 | [5 empty] | 9920 |  |  | Concrete | Extruded Poly | 0 | SHAPEFILE | N
PL-00013164 | 12-17-016-16W3 MWB OE FLOWLINE - RETRO | Y | 1 | SK PS 00147308 | 2023-04-05 | 61953 | 02-19-016-16W3 | 01-19-016-16W3 | Blind End | Blind End | Flowline | 12-17-016-16W3 MWB OE FLOWLINE - RETRO | SATURN OIL & GAS INC. | Abandoned | Oil Well Effluent |  | Fibreglass | 0.256 | 0.26 | 88.9 | 3.2 | 1 | [5 empty] | 0 |  |  | Uncoated | Uncoated | 10 | SHAPEFILE | N
PL-00013230 | 15-33-009-18W3 MWB OE FLOWLINE - RETRO A | Y | 41 | SK PS 00148385 | 2023-04-05 | 60768 | 09-18-010-18W3 | 01-18-010-18W3 | Well | Pipeline Segment Connection Below Ground | Flowline | 15-33-009-18W3 MWB OE FLOWLINE - RETRO A | WHITECAP RESOURCES INC. | Operating | Oil Well Effluent |  | Steel | 0.822 | 0.82 | 88.9 |  | 1 | [5 empty] | 4960 |  |  | Uncoated |  | 10 | SHAPEFILE | N
PL-00013264 | 15-15-016-17W3 MWB OE FLOWLINE - RETRO A | Y | 95 | SK PS 00149888 | 2023-04-05 | 65995 | 03-36-015-17W3 | 10-36-015-17W3 | Well | Oil Satellite | Flowline | 15-15-016-17W3 MWB OE FLOWLINE - RETRO A | SATURN OIL & GAS INC. | Operating | Oil Well Effluent |  | Fibreglass | 1.448 | 1.45 | 80 | 2.5 | 1 | CEN | 800 |  |  |  | 4960 |  |  | Uncoated | Uncoated | 10 | SHAPEFILE | N
PL-00013262 | 09-33-014-19W3 MWB OE FLOWLINE - RETRO | Y | 9 | SK PS 00149767 | 2023-04-05 | 56639 | 08-04-015-19W3 | 02-03-015-19W3 | Blind End | Blind End | Flowline | 09-33-014-19W3 MWB OE FLOWLINE - RETRO | SATURN OIL & GAS INC. | Discontinued | Oil Well Effluent |  | Fibreglass | 1.223 | 1.22 | 80 |  | 1 | [5 empty] | 0 |  |  | Uncoated | Uncoated | 10 | SHAPEFILE | N
PL-00013246 | 15-15-016-17W3 MWB OE FLOWLINE - RETRO C | Y | 83 | SK PS 00148980 | 2023-04-05 | 64507 | 16-15-016-17W3 | 01-22-016-17W3 | Well | Oil Satellite | Flowline | 15-15-016-17W3 MWB OE FLOWLINE - RETRO C | SATURN OIL & GAS INC. | Operating | Oil Well Effluent |  | Composite | 0.415 | 0.42 | 97 | 10 | 1 | FPLP |  |  |  |  | 4960 |  |  | Uncoated | Uncoated | 10 | SHAPEFILE | N
PL-00013267 | 15-15-016-17W3 MWB OE FLOWLINE - RETRO B | Y | 17 | SK PS 00150032 | 2023-04-05 | 56151 | 05-22-016-17W3 | 05-22-016-17W3 | Well | Pipeline Segment Connection Above Ground | Flowline | 15-15-016-17W3 MWB OE FLOWLINE - RETRO B | SATURN OIL & GAS INC. | Operating | Oil Well Effluent |  | Fibreglass | 0.246 | 0.25 | 88.9 | 3.2 | 1 | CEN | 800 |  |  |  | 4960 |  |  | Uncoated | Uncoated | 10 | SHAPEFILE | N
PL-00013255 | 02-22-007-20W3 MWB OE FLOWLINE - RETRO ABND | Y | 30 | SK PS 00149287 | 2023-04-05 | 59859 | 16-11-007-20W3 | 13-11-007-20W3 | Blind End | Blind End | Flowline | 02-22-007-20W3 MWB OE FLOWLINE - RETRO ABND | DURHAM CREEK ENERGY LTD. | Abandoned | Oil Well Effluent |  | Steel | 1.409 | 1.41 |  |  | 1 | [5 empty] | 0 |  |  | Uncoated |  | 10 | SHAPEFILE | N
PL-00013253 | 01-09-006-20W3 MWB OE FLOWLINE - RETRO | Y | 33 | SK PS 00149161 | 2023-04-05 | 65344 | 15-03-006-20W3 | 02-10-006-20W3 | Well | Pipeline Segment Connection Below Ground | Flowline | 01-09-006-20W3 MWB OE FLOWLINE - RETRO | DURHAM CREEK ENERGY LTD. | Operating | Oil Well Effluent |  | Steel | 0.309 | 0.31 | 88.9 |  | 1 | [5 empty] | 4960 |  |  | Uncoated |  | 20 | SHAPEFILE | N
PL-00013240 | 07-21-018-17W3 MWB OE FLOWLINE - RETRO B | Y | 76 | SK PS 00148854 | 2023-04-05 | 65967 | 02-21-018-17W3 | 01-21-018-17W3 | Well | Oil Satellite | Flowline | 07-21-018-17W3 MWB OE FLOWLINE - RETRO B | SATURN OIL & GAS INC. | Operating | Oil Well Effluent |  | Steel | 0.473 | 0.47 | 88.9 | 4.8 | 1 | [5 empty] | 4960 |  |  | Uncoated | Extruded Poly | 10 | SHAPEFILE | N
PL-00013169 | 13-31-011-19W3 MWB OE FLOWLINE - RETRO | Y | 61 | SK PS 00147388 | 2023-04-05 | 65697 | 03-06-012-19W3 | 13-31-011-19W3 | Well | Oil Satellite | Flowline | 13-31-011-19W3 MWB OE FLOWLINE - RETRO | SATURN OIL & GAS INC. | Operating | Oil Well Effluent |  | Composite | 0.518 | 0.52 | 101 |  | 1 | FPLP |  |  |  |  | 4960 |  |  | Uncoated | Uncoated | 25 | SHAPEFILE | N
PL-00013101 | 06-09-004-20W3 MWB OE FLOWLINE - RETRO A | Y | 4 | SK PS 00146644 | 2023-04-05 | 54729 | 01-09-004-20W3 | 06-09-004-20W3 | Pipeline Segment Connection Above Ground | Multi Well Battery | Flowline | 06-09-004-20W3 MWB OE FLOWLINE - RETRO A | DURHAM CREEK ENERGY LTD. | Operating | Oil Well Effluent |  | Composite | 1.299 | 1.3 | 130 | 15.5 | 1 | FPLP | 601 |  |  |  | 4960 |  |  | Uncoated | Uncoated | 10 | SHAPEFILE | N
PL-00013192 | 15-11-004-20W3 MWB SW FLOWLINE - RETRO | Y | 27 | SK PS 00147649 | 2023-04-05 | 59837 | 16-10-004-20W3 | 13-09-004-20W3 | Pipeline Segment Connection Below Ground | Pipeline Segment Connection Below Ground | Flowline | 15-11-004-20W3 MWB SW FLOWLINE - RETRO | DURHAM CREEK ENERGY LTD. | Operating | Salt water |  | Fibreglass | 2.783 | 2.78 | 121.4 | 11.2 | 1 |  | 2500 |  |  |  | 13760 |  |  | Uncoated | Uncoated | 0 | SHAPEFILE | N
PL-00013149 | 09-15-006-20W3 MWB SW FLOWLINE - RETRO | Y | 2 | SK PS 00147229 | 2023-04-05 | 56414 | 09-15-006-20W3 | 09-15-006-20W3 | Multi Well Battery | Well | Flowline | 09-15-006-20W3 MWB SW FLOWLINE - RETRO | DURHAM CREEK ENERGY LTD. | Operating | Salt water |  | Fibreglass | 0.268 | 0.27 | 109.2 |  | 1 | [5 empty] | 13760 |  |  | Uncoated | Uncoated | 0 | SHAPEFILE | N
PL-00013191 | 15-11-004-20W3 MWB OE FLOWLINE - RETRO | Y | 54 | SK PS 00147600 | 2023-04-05 | 61989 | 13-02-004-20W3 | 16-03-004-20W3 | Well | Pipeline Segment Connection Above Ground | Flowline | 15-11-004-20W3 MWB OE FLOWLINE - RETRO | DURHAM CREEK ENERGY LTD. | Operating | Oil Well Effluent |  | Fibreglass | 0.392 | 0.39 | 88.9 |  | 1 | [5 empty] | 4960 |  |  | Uncoated | Uncoated | 10 | SHAPEFILE | N
PL-00013165 | 12-17-016-16W3 MWB SW FLOWLINE - RETRO | Y | 3 | SK PS 00147321 | 2023-04-05 | 65727 | 02-19-016-16W3 | 04-19-016-16W3 | Blind End | Blind End | Flowline | 12-17-016-16W3 MWB SW FLOWLINE - RETRO | SATURN OIL & GAS INC. | Abandoned | Salt water |  | Fibreglass | 0.894 | 0.89 | 88.9 | 3.2 | 1 | [5 empty] | 0 |  |  | Uncoated | Uncoated | 0 | SHAPEFILE | N
PL-00013234 | 02-22-007-20W3 MWB OE FLOWLINE - RETRO B | Y | 38 | SK PS 00148550 | 2023-04-05 | 65371 | 13-14-007-20W3 | 01-22-007-20W3 | Blind End | Blind End | Flowline | 02-22-007-20W3 MWB OE FLOWLINE - RETRO B | DURHAM CREEK ENERGY LTD. | Discontinued | Oil Well Effluent |  | Steel | 0.597 | 0.6 | 88.9 |  | 1 | [5 empty] | 0 |  |  | Uncoated |  | 10 | SHAPEFILE | N
PL-00013230 | 15-33-009-18W3 MWB OE FLOWLINE - RETRO A | Y | 62 | SK PS 00148406 | 2023-04-05 | 64888 | 11-18-010-18W3 | 03-18-010-18W3 | Blind End | Blind End | Flowline | 15-33-009-18W3 MWB OE FLOWLINE - RETRO A | WHITECAP RESOURCES INC. | Abandoned | Oil Well Effluent |  | Steel | 0.795 | 0.79 | 88.9 |  | 1 |  |  |  | 0 |  | 0 | 0 |  | Uncoated |  | 10 | SHAPEFILE | N
PL-00013077 | 01-28-009-19W3 MWB OE FLOWLINE - RETRO | Y | 18 | SK PS 00146343 | 2023-04-05 | 56500 | 11-30-009-19W3 | 09-30-009-19W3 | Blind End | Blind End | Flowline | 01-28-009-19W3 MWB OE FLOWLINE - RETRO | WHITECAP RESOURCES INC. | Discontinued | Oil Well Effluent |  | Fibreglass | 1.292 | 1.29 | 88.9 |  | 1 | [5 empty] | 0 |  |  | Uncoated | Uncoated | 10 | SHAPEFILE | N
PL-00013198 | 16-17-008-19W3 MWB OE FLOWLINE - RETRO A | Y | 17 | SK PS 00147726 | 2023-04-05 | 57943 | 05-14-008-19W3 | 05-14-008-19W3 | Well | Pipeline Segment Connection Above Ground | Flowline | 16-17-008-19W3 MWB OE FLOWLINE - RETRO A | WHITECAP RESOURCES INC. | Operating | Oil Well Effluent |  | Composite | 0.238 | 0.24 | 88.9 | 10 | 1 | FPLP | 301 |  |  |  | 4960 |  |  | Uncoated | Uncoated | 10 | SHAPEFILE | N
PL-00013203 | 16-21-015-26W3 TP MWB NG FLOWLINE - RETRO | Y | 18 | SK PS 00147910 | 2023-04-05 | 57372 | 14-25-015-26W3 | 16-25-015-26W3 | Blind End | Blind End | Flowline | 16-21-015-26W3 TP MWB NG FLOWLINE - RETRO | SATURN OIL & GAS INC. | Abandoned | Natural Gas |  | Steel | 0.796 | 0.8 | 60.3 |  | 1 | [5 empty] | 0 |  |  | Uncoated |  | 10 | SHAPEFILE | N
PL-00013146 | 09-15-004-26W3 MWB NG FLOWLINE - RETRO | Y | 26 | SK PS 00147111 | 2023-04-05 | 64630 | 14-12-003-26W3 | 07-07-003-25W3 | Blind End | Blind End | Flowline | 09-15-004-26W3 MWB NG FLOWLINE - RETRO | WHITECAP RESOURCES INC. | Abandoned | Natural Gas |  | Polyethylene | 2.314 | 2.31 | 88.9 |  | 1 | [5 empty] | 0 |  |  | Uncoated | Uncoated | 10 | SHAPEFILE | Y | Small Permanent Watercourse
PL-00013235 | 02-22-007-20W3 MWB SW FLOWLINE - RETRO | Y | 60 | SK PS 00148613 | 2023-04-05 | 63798 | 12-20-007-19W3 | 04-29-007-19W3 | Blind End | Blind End | Flowline | 02-22-007-20W3 MWB SW FLOWLINE - RETRO | DURHAM CREEK ENERGY LTD. | Abandoned | Salt water |  | Steel | 0.785 | 0.79 | 88.9 |  | 1 | [5 empty] | 0 |  |  | Uncoated |  | 0 | SHAPEFILE | N
PL-00013261 | 09-26-018-17W3 MWB OE FLOWLINE - RETRO | Y | 47 | SK PS 00149722 | 2023-04-05 | 60595 | 08-27-018-17W3 | 09-26-018-17W3 | Pipeline Segment Connection Above Ground | Multi Well Battery | Flowline | 09-26-018-17W3 MWB OE FLOWLINE - RETRO | SATURN OIL & GAS INC. | Operating | Oil Well Effluent |  | Steel | 1.512 | 1.51 | 88.9 | 3.2 | 1 | [5 empty] | 4960 |  |  | Uncoated | Extruded Poly | 10 | SHAPEFILE | N
PL-00013101 | 06-09-004-20W3 MWB OE FLOWLINE - RETRO A | Y | 45 | SK PS 00146685 | 2023-04-05 | 61892 | 01-26-003-20W3 | 01-26-003-20W3 | Well | Pipeline Segment Connection Below Ground | Flowline | 06-09-004-20W3 MWB OE FLOWLINE - RETRO A | DURHAM CREEK ENERGY LTD. | Operating | Oil Well Effluent |  | Fibreglass | 0.301 | 0.3 | 109.2 | 2.9 | 1 | CEN | 1000 |  |  |  | 4960 |  |  | Uncoated | Uncoated | 10 | SHAPEFILE | N
PL-00013265 | 15-15-016-17W3 MWB OE FLOWLINE - RETRO ABND | Y | 14 | SK PS 00149903 | 2023-04-05 | 55227 | 09-36-015-17W3 | 10-36-015-17W3 | Blind End | Blind End | Flowline | 15-15-016-17W3 MWB OE FLOWLINE - RETRO ABND | SATURN OIL & GAS INC. | Abandoned | Oil Well Effluent |  | Steel | 0.714 | 0.71 | 88.9 | 3.2 | 1 | Z245.1 | 290 |  |  |  | 0 |  |  | Uncoated | Extruded Poly | 10 | SHAPEFILE | N
PL-00013266 | 15-15-016-17W3 MWB OE FLOWLINE - RETRO ABND-2 | Y | 25 | SK PS 00150014 | 2023-04-05 | 65791 | 01-21-016-17W3 | 15-15-016-17W3 | Blind End | Blind End | Flowline | 15-15-016-17W3 MWB OE FLOWLINE - RETRO ABND-2 | SATURN OIL & GAS INC. | Abandoned | Oil Well Effluent |  | Steel | 1.24 | 1.24 | 168.3 | 3.2 | 1 | Z245.1 |  |  |  |  | 0 |  |  | Uncoated | Extruded Poly | 10 | SHAPEFILE | N
PL-00013222 | 04-16-009-19W3 MWB OE FLOWLINE - RETRO B | Y | 10 | SK PS 00148172 | 2023-04-05 | 55509 | 04-05-009-19W3 | 04-05-009-19W3 | Well | Pipeline Segment Connection Below Ground | Flowline | 04-16-009-19W3 MWB OE FLOWLINE - RETRO B | WHITECAP RESOURCES INC. | Operating | Oil Well Effluent |  | Composite | 0.109 | 0.11 | 114 |  | 1 | [5 empty] | 4960 |  |  | Uncoated | Uncoated | 10 | SHAPEFILE | N
PL-00013209 | 16-31-016-26W3 TP MWB NG FLOWLINE - RETRO | Y | 19 | SK PS 00148028 | 2023-04-05 | 58642 | 08-24-016-27W3 | 06-24-016-27W3 | Blind End | Blind End | Flowline | 16-31-016-26W3 TP MWB NG FLOWLINE - RETRO | SATURN OIL & GAS INC. | Abandoned | Natural Gas |  | Steel | 0.873 | 0.87 |  |  | 1 | [5 empty] | 0 |  |  | Uncoated | Extruded Poly | 10 | SHAPEFILE | N
PL-00013217 | 01-09-006-20W3 MWB SNG FLOWLINE - RETRO | Y | 1 | SK PS 00148089 | 2023-04-05 | 54236 | 13-03-006-20W3 | 01-09-006-20W3 | Oil Satellite | Multi Well Battery | Flowline | 01-09-006-20W3 MWB SNG FLOWLINE - RETRO | DURHAM CREEK ENERGY LTD. | Operating | Sour Natural Gas |  | Polyethylene | 0.656 | 0.66 | 114 | 12.7 | 1 | 4710 | 9 |  |  |  | 860 |  |  | Uncoated | Uncoated | 20 | SHAPEFILE | N
PL-00013134 | 08-15-006-26W3 MWB NG FLOWLINE - RETRO | Y | 1 | SK PS 00147016 | 2023-04-05 | 55755 | 06-14-006-26W3 | 08-15-006-26W3 | Blind End | Blind End | Flowline | 08-15-006-26W3 MWB NG FLOWLINE - RETRO | WHITECAP RESOURCES INC. | Abandoned | Natural Gas |  | Steel | 1.03 | 1.03 | 114.3 |  | 1 | Z245.1 |  |  |  |  | 0 |  |  | Uncoated |  | 10 | SHAPEFILE | N
PL-00013240 | 07-21-018-17W3 MWB OE FLOWLINE - RETRO B | Y | 56 | SK PS 00148834 | 2023-04-05 | 62770 | 06-28-018-17W3 | 10-28-018-17W3 | Well | Oil Satellite | Flowline | 07-21-018-17W3 MWB OE FLOWLINE - RETRO B | SATURN OIL & GAS INC. | Operating | Oil Well Effluent |  | Composite | 0.472 | 0.47 | 101 | 12 | 1 | FPLP | 601 |  |  |  | 9930 |  |  | Uncoated | Uncoated | 10 | SHAPEFILE | N
PL-00013251 | 16-27-007-19W3 MWB OE FLOWLINE - RETRO C | Y | 14 | SK PS 00149099 | 2023-04-05 | 64602 | 04-03-008-19W3 | 13-34-007-19W3 | Blind End | Blind End | Flowline | 16-27-007-19W3 MWB OE FLOWLINE - RETRO C | WHITECAP RESOURCES INC. | Abandoned | Oil Well Effluent |  | Steel | 0.189 | 0.19 | 81.8 |  | 1 | [5 empty] | 0 |  |  | Uncoated |  | 10 | SHAPEFILE | N
PL-00013239 | 07-21-018-17W3 MWB OE FLOWLINE - RETRO A | Y | 59 | SK PS 00148755 | 2023-04-05 | 62758 | 08-16-018-17W3 | 09-16-018-17W3 | Well | Pipeline Segment Connection Above Ground | Flowline | 07-21-018-17W3 MWB OE FLOWLINE - RETRO A | SATURN OIL & GAS INC. | Operating | Oil Well Effluent |  | Fibreglass | 0.248 | 0.25 | 81.8 | 6.3 | 1 | [5 empty] | 4960 |  |  | Uncoated | Uncoated | 10 | SHAPEFILE | N
PL-00013240 | 07-21-018-17W3 MWB OE FLOWLINE - RETRO B | Y | 28 | SK PS 00148806 | 2023-04-05 | 58963 | 12-23-018-17W3 | 16-22-018-17W3 | Pipeline Segment Connection Above Ground | Oil Satellite | Flowline | 07-21-018-17W3 MWB OE FLOWLINE - RETRO B | SATURN OIL & GAS INC. | Operating | Oil Well Effluent |  | Steel | 0.532 | 0.53 | 88.9 | 4.8 | 1 | Z245.1 | 2901 |  |  |  | 4960 |  |  | Epoxy | Extruded Poly | 10 | SHAPEFILE | N
PL-00013102 | 06-09-004-20W3 MWB OE FLOWLINE - RETRO B | Y | 12 | SK PS 00146719 | 2023-04-05 | 56106 | 02-09-004-20W3 | 01-09-004-20W3 | Well | Oil Satellite | Flowline | 06-09-004-20W3 MWB OE FLOWLINE - RETRO B | DURHAM CREEK ENERGY LTD. | Operating | Oil Well Effluent |  | Composite | 0.49 | 0.49 | 130 | 15.5 | 1 | FPLP | 601 |  |  |  | 4960 |  |  | Uncoated | Uncoated | 10 | SHAPEFILE | N
PL-00013192 | 15-11-004-20W3 MWB SW FLOWLINE - RETRO | Y | 30 | SK PS 00147652 | 2023-04-05 | 60358 | 12-13-004-20W3 | 09-14-004-20W3 | Oil Satellite | Well | Flowline | 15-11-004-20W3 MWB SW FLOWLINE - RETRO | DURHAM CREEK ENERGY LTD. | Operating | Salt water |  | Steel | 0.445 | 0.45 | 88.9 |  | 1 | [5 empty] | 13760 |  |  | Epoxy | Extruded Poly | 0 | SHAPEFILE | N
PL-00013270 | 16-02-005-20W3 MWB OE FLOWLINE - RETRO A | Y | 34 | SK PS 00150307 | 2023-04-05 | 60669 | 14-31-004-19W3 | 02-01-005-20W3 | Well | Oil Satellite | Flowline | 16-02-005-20W3 MWB OE FLOWLINE - RETRO A | DURHAM CREEK ENERGY LTD. | Operating | Oil Well Effluent |  | Fibreglass | 1.592 | 1.59 | 81.8 |  | 1 | [5 empty] | 4960 |  |  | Uncoated | Uncoated | 10 | SHAPEFILE | N
PL-00013253 | 01-09-006-20W3 MWB OE FLOWLINE - RETRO | Y | 27 | SK PS 00149155 | 2023-04-05 | 62957 | 13-03-006-20W3 | 04-10-006-20W3 | Oil Satellite | Pipeline Segment Connection Below Ground | Flowline | 01-09-006-20W3 MWB OE FLOWLINE - RETRO | DURHAM CREEK ENERGY LTD. | Operating | Oil Well Effluent |  | Fibreglass | 0.294 | 0.29 | 81.8 |  | 1 | [5 empty] | 4960 |  |  | Uncoated | Uncoated | 20 | SHAPEFILE | N
PL-00013261 | 09-26-018-17W3 MWB OE FLOWLINE - RETRO | Y | 80 | SK PS 00149755 | 2023-04-05 | 65663 | 01-27-018-17W3 | 08-27-018-17W3 | Well | Pipeline Segment Connection Above Ground | Flowline | 09-26-018-17W3 MWB OE FLOWLINE - RETRO | SATURN OIL & GAS INC. | Operating | Oil Well Effluent |  | Steel | 0.355 | 0.35 | 88.9 | 4.8 | 1 | Z245.1 | 290 |  |  |  | 4960 |  |  | Uncoated | Extruded Poly | 10 | SHAPEFILE | N
PL-00013250 | 16-27-007-19W3 MWB NG FLOWLINE - RETRO | Y | 6 | SK PS 00149076 | 2023-04-05 | 60230 | 13-30-007-19W3 | 04-05-008-19W3 | Oil Satellite | Oil Satellite | Flowline | 16-27-007-19W3 MWB NG FLOWLINE - RETRO | WHITECAP RESOURCES INC. | Operating | Natural Gas |  | Polyethylene | 3.54 | 3.54 | 114 |  | 1 | [5 empty] | 4960 |  |  | Uncoated | Uncoated | 10 | SHAPEFILE | N
PL-00013228 | 15-33-009-18W3 MWB FW FLOWLINE - RETRO | Y | 4 | SK PS 00148338 | 2023-04-05 | 58363 | 09-05-010-18W3 | 09-05-010-18W3 | Well | Pipeline Segment Connection Below Ground | Flowline | 15-33-009-18W3 MWB FW FLOWLINE - RETRO | WHITECAP RESOURCES INC. | Operating | Fresh Water |  | Fibreglass | 0.115 | 0.11 | 81.8 |  | 1 | [5 empty] | 13300 |  |  | Uncoated | Uncoated | 0 | SHAPEFILE | N
PL-00013230 | 15-33-009-18W3 MWB OE FLOWLINE - RETRO A | Y | 44 | SK PS 00148388 | 2023-04-05 | 61168 | 01-07-010-18W3 | 08-07-010-18W3 | Well | Oil Satellite | Flowline | 15-33-009-18W3 MWB OE FLOWLINE - RETRO A | WHITECAP RESOURCES INC. | Operating | Oil Well Effluent |  | Steel | 0.48 | 0.48 | 89 |  | 1 | [5 empty] | 4960 |  |  | Uncoated |  | 10 | SHAPEFILE | N
PL-00013267 | 15-15-016-17W3 MWB OE FLOWLINE - RETRO B | Y | 91 | SK PS 00150106 | 2023-04-05 | 65506 | 14-15-016-17W3 | 15-15-016-17W3 | Pipeline Segment Connection Below Ground | Multi Well Battery | Flowline | 15-15-016-17W3 MWB OE FLOWLINE - RETRO B | SATURN OIL & GAS INC. | Operating | Oil Well Effluent |  | Steel | 0.33 | 0.33 | 88.9 | 3.2 | 1 | Z245.1 | 290 |  |  |  | 4960 |  |  | Uncoated | Extruded Poly | 10 | SHAPEFILE | N
PL-00013077 | 01-28-009-19W3 MWB OE FLOWLINE - RETRO | Y | 87 | SK PS 00146412 | 2023-04-05 | 65653 | 04-28-009-19W3 | 01-28-009-19W3 | Pipeline Segment Connection Above Ground | Multi Well Battery | Flowline | 01-28-009-19W3 MWB OE FLOWLINE - RETRO | WHITECAP RESOURCES INC. | Operating | Oil Well Effluent |  | Fibreglass | 1.362 | 1.36 | 168.3 |  | 1 | [5 empty] | 4960 |  |  | Uncoated | Uncoated | 10 | SHAPEFILE | N
PL-00013250 | 16-27-007-19W3 MWB NG FLOWLINE - RETRO | Y | 13 | SK PS 00149083 | 2023-04-05 | 64679 | 13-27-007-19W3 | 11-27-007-19W3 | Oil Satellite | Pipeline Segment Connection Below Ground | Flowline | 16-27-007-19W3 MWB NG FLOWLINE - RETRO | WHITECAP RESOURCES INC. | Operating | Natural Gas |  | Polyethylene | 0.526 | 0.53 | 81.8 |  | 1 | [5 empty] | 4960 |  |  | Uncoated | Uncoated | 10 | SHAPEFILE | N
PL-00013222 | 04-16-009-19W3 MWB OE FLOWLINE - RETRO B | Y | 35 | SK PS 00148197 | 2023-04-05 | 58558 | 06-14-009-19W3 | 07-14-009-19W3 | Well | Oil Satellite | Flowline | 04-16-009-19W3 MWB OE FLOWLINE - RETRO B | WHITECAP RESOURCES INC. | Operating | Oil Well Effluent |  | Composite | 0.548 | 0.55 | 101 | 12 | 1 | FPLP | 601 |  |  |  | 4960 |  |  | Uncoated | Uncoated | 10 | SHAPEFILE | Y | Small Permanent Watercourse
PL-00013235 | 02-22-007-20W3 MWB SW FLOWLINE - RETRO | Y | 35 | SK PS 00148588 | 2023-04-05 | 59943 | 02-22-007-20W3 | 13-11-007-20W3 | Multi Well Battery | Oil Satellite | Flowline | 02-22-007-20W3 MWB SW FLOWLINE - RETRO | DURHAM CREEK ENERGY LTD. | Operating | Salt water |  | Fibreglass | 2.153 | 2.15 | 114 |  | 1 | [5 empty] | 13760 |  |  | Uncoated | Uncoated | 0 | SHAPEFILE | N
PL-00013224 | 04-16-009-19W3 MWB SW FLOWLINE - RETRO | Y | 23 | SK PS 00148292 | 2023-04-05 | 58705 | 04-16-009-19W3 | 07-15-009-19W3 | Multi Well Battery | Pipeline Segment Connection Above Ground | Flowline | 04-16-009-19W3 MWB SW FLOWLINE - RETRO | WHITECAP RESOURCES INC. | Operating | Salt water |  | Steel | 2.505 | 2.5 | 122 | 10 | 1 | [5 empty] | 13300 |  |  | High Density Polyethylene (HDPE) |  | 0 | SHAPEFILE | N
PL-00013200 | 16-17-008-19W3 MWB SW FLOWLINE - RETRO | Y | 18 | SK PS 00147883 | 2023-04-05 | 65925 | 16-17-008-19W3 | 01-19-008-19W3 | Multi Well Battery | Well | Flowline | 16-17-008-19W3 MWB SW FLOWLINE - RETRO | WHITECAP RESOURCES INC. | Operating | Salt water |  | Fibreglass | 1.86 | 2.01 | 114 |  | 1 | CEN | 2500 |  |  |  | 13300 |  |  | Uncoated | Uncoated | 0 | SHAPEFILE | N
PL-00013077 | 01-28-009-19W3 MWB OE FLOWLINE - RETRO | Y | 13 | SK PS 00146338 | 2023-04-05 | 55948 | 09-30-009-19W3 | 01-30-009-19W3 | Well | Oil Satellite | Flowline | 01-28-009-19W3 MWB OE FLOWLINE - RETRO | WHITECAP RESOURCES INC. | Operating | Oil Well Effluent |  | Fibreglass | 1.239 | 1.24 | 88.9 |  | 1 | [5 empty] | 4960 |  |  | Uncoated | Uncoated | 10 | SHAPEFILE | N
PL-00013255 | 02-22-007-20W3 MWB OE FLOWLINE - RETRO ABND | Y | 15 | SK PS 00149272 | 2023-04-05 | 55956 | 05-19-007-19W3 | 12-19-007-19W3 | Blind End | Blind End | Flowline | 02-22-007-20W3 MWB OE FLOWLINE - RETRO ABND | DURHAM CREEK ENERGY LTD. | Abandoned | Oil Well Effluent |  | Steel | 0.225 | 0.23 | 88.9 |  | 1 | [5 empty] | 0 |  |  | Uncoated | Extruded Poly | 10 | SHAPEFILE | N
PL-00013267 | 15-15-016-17W3 MWB OE FLOWLINE - RETRO B | Y | 38 | SK PS 00150053 | 2023-04-05 | 59390 | 10-01-016-17W3 | 06-01-016-17W3 | Pipeline Segment Connection Above Ground | Oil Satellite | Flowline | 15-15-016-17W3 MWB OE FLOWLINE - RETRO B | SATURN OIL & GAS INC. | Operating | Oil Well Effluent |  | Fibreglass | 0.422 | 0.42 | 104 | 3.6 | 1 | STAR | 1000 |  |  |  | 4960 |  |  | Uncoated | Uncoated | 10 | SHAPEFILE | N
PL-00013171 | 13-33-004-24W3 MWB NG FLOWLINE - RETRO | Y | 10 | SK PS 00147424 | 2023-04-05 | 58582 | 11-07-006-23W3 | 06-06-006-23W3 | Well | Pipeline Segment Connection Below Ground | Flowline | 13-33-004-24W3 MWB NG FLOWLINE - RETRO | WHITECAP RESOURCES INC. | Abandoned | Natural Gas |  | Steel | 2.058 | 2.06 |  |  | 1 | [5 empty] | 4960 |  |  | Uncoated |  | 10 | SHAPEFILE | N
PL-00013232 | 15-33-009-18W3 MWB OE FLOWLINE - RETRO B | Y | 59 | SK PS 00148505 | 2023-04-05 | 64796 | 09-27-009-18W3 | 01-27-009-18W3 | Pipeline Segment Connection Above Ground | Pipeline Segment Connection Below Ground | Flowline | 15-33-009-18W3 MWB OE FLOWLINE - RETRO B | WHITECAP RESOURCES INC. | Operating | Oil Well Effluent |  | Steel | 0.838 | 0.84 |  |  | 1 | [5 empty] | 4960 |  |  | Uncoated |  | 10 | SHAPEFILE | N
PL-00013261 | 09-26-018-17W3 MWB OE FLOWLINE - RETRO | Y | 40 | SK PS 00149715 | 2023-04-05 | 59574 | 05-26-018-17W3 | 08-27-018-17W3 | Well | Pipeline Segment Connection Above Ground | Flowline | 09-26-018-17W3 MWB OE FLOWLINE - RETRO | SATURN OIL & GAS INC. | Operating | Oil Well Effluent |  | Fibreglass | 0.536 | 0.54 | 81.8 | 6.3 | 1 | CEN |  |  |  |  | 4960 |  |  | Uncoated | Uncoated | 10 | SHAPEFILE | N
PL-00013252 | 16-27-007-19W3 MWB SW FLOWLINE - RETRO | Y | 24 | SK PS 00149124 | 2023-04-05 | 63428 | 01-34-007-19W3 | 16-27-007-19W3 | Blind End | Blind End | Flowline | 16-27-007-19W3 MWB SW FLOWLINE - RETRO | WHITECAP RESOURCES INC. | Abandoned | Salt water |  | Composite | 0.256 | 0.26 | 109.2 |  | 1 | FCLP | 801 |  |  |  | 0 |  |  | Uncoated | Uncoated | 0 | SHAPEFILE | N
PL-00013235 | 02-22-007-20W3 MWB SW FLOWLINE - RETRO | Y | 15 | SK PS 00148568 | 2023-04-05 | 56059 | 05-15-007-20W3 | 03-21-007-20W3 | Blind End | Blind End | Flowline | 02-22-007-20W3 MWB SW FLOWLINE - RETRO | DURHAM CREEK ENERGY LTD. | Discontinued | Salt water |  | Steel | 1.692 | 1.69 | 168.3 |  | 1 | [5 empty] | 0 |  |  | Uncoated |  | 0 | SHAPEFILE | N
PL-00013168 | 13-31-011-19W3 MWB FW FLOWLINE - RETRO | Y | 1 | SK PS 00147326 | 2023-04-05 | 65144 | 11-30-011-19W3 | 13-31-011-19W3 | Blind End | Blind End | Flowline | 13-31-011-19W3 MWB FW FLOWLINE - RETRO | SATURN OIL & GAS INC. | Abandoned | Fresh Water |  | Steel | 1.945 | 1.94 | 60.3 |  | 1 | Z245.1 | 2901 |  |  |  | 0 |  |  | Uncoated |  | 0 | SHAPEFILE | N
PL-00013246 | 15-15-016-17W3 MWB OE FLOWLINE - RETRO C | Y | 43 | SK PS 00148940 | 2023-04-05 | 59529 | 12-14-016-17W3 | 14-15-016-17W3 | Well | Multi Well Battery | Flowline | 15-15-016-17W3 MWB OE FLOWLINE - RETRO C | SATURN OIL & GAS INC. | Operating | Oil Well Effluent |  | Composite | 1.239 | 1.24 | 99 | 11 | 1 | FPLP | 150 |  |  |  | 4960 |  |  | Uncoated | Uncoated | 10 | SHAPEFILE | N
PL-00013191 | 15-11-004-20W3 MWB OE FLOWLINE - RETRO | Y | 53 | SK PS 00147599 | 2023-04-05 | 61963 | 05-24-004-20W3 | 12-13-004-20W3 | Blind End | Blind End | Flowline | 15-11-004-20W3 MWB OE FLOWLINE - RETRO | DURHAM CREEK ENERGY LTD. | Abandoned | Oil Well Effluent |  | Steel | 1.149 | 1.15 | 89 |  | 1 | [5 empty] | 0 |  |  | Uncoated |  | 10 | SHAPEFILE | N
PL-00013199 | 16-17-008-19W3 MWB OE FLOWLINE - RETRO B | Y | 78 | SK PS 00185598 | 2023-04-05 | 63483 | 03-12-008-20W3 | 02-12-008-20W3 | Pipeline Segment Connection Below Ground | Pipeline Segment Connection Below Ground | Flowline | 16-17-008-19W3 MWB OE FLOWLINE - RETRO B | WHITECAP RESOURCES INC. | Abandoned | Oil Well Effluent |  | Fibreglass | 0.409 | 0.409 | 114 |  | 1 | [5 empty] | 4960 |  |  | Uncoated | Uncoated | 10 | SHAPEFILE | N
PL-00013171 | 13-33-004-24W3 MWB NG FLOWLINE - RETRO | Y | 14 | SK PS 00147428 | 2023-04-05 | 62792 | 06-15-007-24W3 | 01-15-007-24W3 | Blind End | Blind End | Flowline | 13-33-004-24W3 MWB NG FLOWLINE - RETRO | WHITECAP RESOURCES INC. | Abandoned | Natural Gas |  | Steel | 1.048 | 1.05 |  |  | 1 |  |  |  | 0 |  | 0 | 0 |  | Uncoated |  | 10 | SHAPEFILE | N
PL-00013170 | 13-31-011-19W3 MWB SW FLOWLINE - RETRO | Y | 14 | SK PS 00147407 | 2023-04-05 | 61267 | 13-31-011-19W3 | 01-01-012-20W3 | Multi Well Battery | Well | Flowline | 13-31-011-19W3 MWB SW FLOWLINE - RETRO | SATURN OIL & GAS INC. | Operating | Salt water |  | Fibreglass | 0.707 | 0.71 | 88.9 |  | 1 | [5 empty] | 13760 |  |  | Uncoated | Uncoated | 0 | SHAPEFILE | N
PL-00013191 | 15-11-004-20W3 MWB OE FLOWLINE - RETRO | Y | 23 | SK PS 00147569 | 2023-04-05 | 57864 | 13-11-004-20W3 | 15-11-004-20W3 | Well | Multi Well Battery | Flowline | 15-11-004-20W3 MWB OE FLOWLINE - RETRO | DURHAM CREEK ENERGY LTD. | Operating | Oil Well Effluent |  | Composite | 0.691 | 0.69 | 101 | 12 | 1 | FPLP | 601 |  |  |  | 4960 |  |  | Uncoated | Uncoated | 10 | SHAPEFILE | N
PL-00013094 | 03-21-005-20W3 MWB OE FLOWLINE - RETRO | Y | 33 | SK PS 00146570 | 2023-04-05 | 59932 | 01-19-005-20W3 | 02-20-005-20W3 | Well | Pipeline Segment Connection Above Ground | Flowline | 03-21-005-20W3 MWB OE FLOWLINE - RETRO | DURHAM CREEK ENERGY LTD. | Operating | Oil Well Effluent |  | Composite | 1.086 | 1.09 | 130 | 15.5 | 1 | FPLP | 601 |  |  |  | 4960 |  |  | Uncoated | Uncoated | 10 | SHAPEFILE | N
PL-00013238 | 07-21-018-17W3 MWB MG FLOWLINE - RETRO | Y | 22 | SK PS 00148696 | 2023-04-05 | 65596 | 04-21-018-17W3 | 04-21-018-17W3 | Blind End | Blind End | Flowline | 07-21-018-17W3 MWB MG FLOWLINE - RETRO | SATURN OIL & GAS INC. | Discontinued | Miscellaneous Gases | Air | Steel | 0.312 | 0.31 | 88.9 | 4.8 | 1 | [5 empty] | 0 |  |  | Uncoated | Extruded Poly | 0 | SHAPEFILE | N
PL-00013179 | 14-04-017-18W3 MWB OE FLOWLINE - RETRO | Y | 4 | SK PS 00147457 | 2023-04-05 | 58898 | 15-04-017-18W3 | 14-04-017-18W3 | Well | Multi Well Battery | Flowline | 14-04-017-18W3 MWB OE FLOWLINE - RETRO | SATURN OIL & GAS INC. | Operating | Oil Well Effluent |  | Fibreglass | 0.36 | 0.36 | 109.2 | 4 | 1 | CEN | 1000 |  |  |  | 4960 |  |  | Uncoated | Uncoated | 10 | SHAPEFILE | N
PL-00013224 | 04-16-009-19W3 MWB SW FLOWLINE - RETRO | Y | 3 | SK PS 00148272 | 2023-04-05 | 54463 | 16-09-009-19W3 | 13-10-009-19W3 | Blind End | Blind End | Flowline | 04-16-009-19W3 MWB SW FLOWLINE - RETRO | WHITECAP RESOURCES INC. | Abandoned | Salt water |  | Composite | 0.562 | 0.56 | 114 |  | 1 | FCLP | 801 |  |  |  | 0 |  |  | Uncoated | Uncoated | 0 | SHAPEFILE | N
PL-00013169 | 13-31-011-19W3 MWB OE FLOWLINE - RETRO | Y | 16 | SK PS 00147343 | 2023-04-05 | 56438 | 07-31-011-19W3 | 13-31-011-19W3 | Blind End | Blind End | Flowline | 13-31-011-19W3 MWB OE FLOWLINE - RETRO | SATURN OIL & GAS INC. | Abandoned | Oil Well Effluent |  | Steel | 0.855 | 0.85 |  |  | 1 | [5 empty] | 0 |  |  | Uncoated |  | 25 | SHAPEFILE | N
PL-00013103 | 06-09-004-20W3 MWB SNG FLOWLINE - RETRO | Y | 3 | SK PS 00146776 | 2023-04-05 | 57960 | 01-27-003-20W3 | 04-28-003-20W3 | Oil Satellite | Pipeline Segment Connection Above Ground | Flowline | 06-09-004-20W3 MWB SNG FLOWLINE - RETRO | DURHAM CREEK ENERGY LTD. | Operating | Sour Natural Gas |  | Polyethylene | 2.974 | 2.97 | 114 | 12.7 | 1 | 4710 | 9 |  |  |  | 863 |  |  | Uncoated | Uncoated | 12 | SHAPEFILE | N
PL-00013183 | 14-19-005-20W3 MWB OE FLOWLINE - RETRO | Y | 10 | SK PS 00147496 | 2023-04-05 | 56990 | 16-13-005-21W3 | 06-19-005-20W3 | Well | Oil Satellite | Flowline | 14-19-005-20W3 MWB OE FLOWLINE - RETRO | DURHAM CREEK ENERGY LTD. | Operating | Oil Well Effluent |  | Steel | 1.265 | 1.26 | 88.9 |  | 1 | [5 empty] | 4960 |  |  | Uncoated |  | 10 | SHAPEFILE | N
PL-00013150 | 09-18-016-16W3 MWB OE FLOWLINE - RETRO | Y | 3 | SK PS 00147240 | 2023-04-05 | 59989 | 08-18-016-16W3 | 09-18-016-16W3 | Blind End | Blind End | Flowline | 09-18-016-16W3 MWB OE FLOWLINE - RETRO | SATURN OIL & GAS INC. | Abandoned | Oil Well Effluent |  | Fibreglass | 0.334 | 0.33 | 88.9 | 3.2 | 1 | [5 empty] | 0 |  |  | Uncoated | Uncoated | 10 | SHAPEFILE | N
PL-00013266 | 15-15-016-17W3 MWB OE FLOWLINE - RETRO ABND-2 | Y | 10 | SK PS 00149999 | 2023-04-05 | 57989 | 15-10-016-17W3 | 06-10-016-17W3 | Blind End | Blind End | Flowline | 15-15-016-17W3 MWB OE FLOWLINE - RETRO ABND-2 | SATURN OIL & GAS INC. | Abandoned | Oil Well Effluent |  | Steel | 0.675 | 0.67 | 88.9 | 3.2 | 1 | Z245.1 | 2901 |  |  |  | 0 |  |  | Uncoated | Extruded Poly | 10 | SHAPEFILE | N
PL-00013239 | 07-21-018-17W3 MWB OE FLOWLINE - RETRO A | Y | 76 | SK PS 00148772 | 2023-04-05 | 65121 | 02-16-018-17W3 | 04-15-018-17W3 | Pipeline Segment Connection Above Ground | Oil Satellite | Flowline | 07-21-018-17W3 MWB OE FLOWLINE - RETRO A | SATURN OIL & GAS INC. | Operating | Oil Well Effluent |  | Composite | 0.715 | 0.72 | 99 | 6.3 | 1 | FPLP |  |  |  |  | 4960 |  |  | Uncoated | Uncoated | 10 | SHAPEFILE | N
PL-00013271 | 16-27-007-19W3 MWB OE FLOWLINE - RETRO A | Y | 42 | SK PS 00150373 | 2023-04-05 | 59376 | 13-29-007-19W3 | 01-31-007-19W3 | Well | Pipeline Segment Connection Above Ground | Flowline | 16-27-007-19W3 MWB OE FLOWLINE - RETRO A | WHITECAP RESOURCES INC. | Operating | Oil Well Effluent |  | Fibreglass | 0.498 | 0.5 | 81.8 |  | 1 | [5 empty] | 4960 |  |  | Uncoated | Uncoated | 10 | SHAPEFILE | N
PL-00013240 | 07-21-018-17W3 MWB OE FLOWLINE - RETRO B | Y | 42 | SK PS 00148820 | 2023-04-05 | 60377 | 15-15-018-17W3 | 11-15-018-17W3 | Well | Oil Satellite | Flowline | 07-21-018-17W3 MWB OE FLOWLINE - RETRO B | SATURN OIL & GAS INC. | Operating | Oil Well Effluent |  | Composite | 0.531 | 0.53 | 88.9 | 3.2 | 1 | [5 empty] | 4960 |  |  | Uncoated | Uncoated | 10 | SHAPEFILE | N
PL-00013272 | 16-27-007-19W3 MWB OE FLOWLINE - RETRO B | Y | 59 | SK PS 00150487 | 2023-04-05 | 62053 | 12-31-007-19W3 | 04-31-007-19W3 | Well | Pipeline Segment Connection Below Ground | Flowline | 16-27-007-19W3 MWB OE FLOWLINE - RETRO B | WHITECAP RESOURCES INC. | Operating | Oil Well Effluent |  | Composite | 0.617 | 0.62 | 130 | 15.5 | 1 | [5 empty] | 4960 |  |  | Uncoated | Uncoated | 10 | SHAPEFILE | N
PL-00013094 | 03-21-005-20W3 MWB OE FLOWLINE - RETRO | Y | 23 | SK PS 00146560 | 2023-04-05 | 58769 | 01-21-005-20W3 | 01-21-005-20W3 | Well | Oil Satellite | Flowline | 03-21-005-20W3 MWB OE FLOWLINE - RETRO | DURHAM CREEK ENERGY LTD. | Operating | Oil Well Effluent |  | Fibreglass | 0.276 | 0.28 | 81.8 |  | 1 | [5 empty] | 4960 |  |  | Uncoated | Uncoated | 10 | SHAPEFILE | N
PL-00013222 | 04-16-009-19W3 MWB OE FLOWLINE - RETRO B | Y | 37 | SK PS 00148199 | 2023-04-05 | 58833 | 04-04-009-19W3 | 01-05-009-19W3 | Well | Pipeline Segment Connection Below Ground | Flowline | 04-16-009-19W3 MWB OE FLOWLINE - RETRO B | WHITECAP RESOURCES INC. | Operating | Oil Well Effluent |  | Composite | 0.222 | 0.22 | 130 | 15.5 | 1 | FPLP | 601 |  |  |  | 4960 |  |  | Uncoated | Uncoated | 10 | SHAPEFILE | N
PL-00013110 | 06-26-017-16W3 MWB OE FLOWLINE - RETRO | Y | 16 | SK PS 00146836 | 2023-04-05 | 63653 | 08-26-017-16W3 | 06-26-017-16W3 | Blind End | Blind End | Flowline | 06-26-017-16W3 MWB OE FLOWLINE - RETRO | SATURN OIL & GAS INC. | Discontinued | Oil Well Effluent |  | Steel | 0.743 | 0.74 | 88.9 |  | 1 | [5 empty] | 0 |  |  | Uncoated |  | 10 | SHAPEFILE | N
PL-00013133 | 08-15-006-26W3 MWB FG FLOWLINE - RETRO | Y | 1 | SK PS 00147014 | 2023-04-05 | 54295 | 08-15-006-26W3 | 06-14-006-26W3 | Blind End | Blind End | Flowline | 08-15-006-26W3 MWB FG FLOWLINE - RETRO | WHITECAP RESOURCES INC. | Abandoned | Fuel Gas |  | Polyethylene | 1.035 | 1.03 | 60.3 |  | 1 | [5 empty] | 0 |  |  | Uncoated | Uncoated | 10 | SHAPEFILE | N
PL-00013265 | 15-15-016-17W3 MWB OE FLOWLINE - RETRO ABND | Y | 81 | SK PS 00149970 | 2023-04-05 | 63851 | 05-15-016-17W3 | 15-15-016-17W3 | Blind End | Blind End | Flowline | 15-15-016-17W3 MWB OE FLOWLINE - RETRO ABND | SATURN OIL & GAS INC. | Abandoned | Oil Well Effluent |  | Steel | 1.251 | 1.25 | 88.9 | 3.2 | 1 | Z245.1 | 2901 |  |  |  | 0 |  |  | Uncoated | Extruded Poly | 10 | SHAPEFILE | N
PL-00013260 | 07-21-018-17W3 MWB SW FLOWLINE - RETRO | Y | 3 | SK PS 00149600 | 2023-04-05 | 54828 | 06-28-018-17W3 | 16-29-018-17W3 | Blind End | Blind End | Flowline | 07-21-018-17W3 MWB SW FLOWLINE - RETRO | SATURN OIL & GAS INC. | Abandoned | Salt water |  | Steel | 1.202 | 1.2 | 88.9 | 4.8 | 1 | [5 empty] | 0 |  |  | Concrete | Extruded Poly | 0 | SHAPEFILE | N
PL-00013147 | 09-15-006-20W3 MWB OE FLOWLINE - RETRO | Y | 20 | SK PS 00147136 | 2023-04-05 | 56301 | 05-26-006-20W3 | 12-23-006-20W3 | Pipeline Segment Connection Above Ground | Oil Satellite | Flowline | 09-15-006-20W3 MWB OE FLOWLINE - RETRO | DURHAM CREEK ENERGY LTD. | Operating | Oil Well Effluent |  | Fibreglass | 1.205 | 1.2 | 81.8 |  | 1 | [5 empty] | 4960 |  |  | Uncoated | Uncoated | 20 | SHAPEFILE | N
PL-00013253 | 01-09-006-20W3 MWB OE FLOWLINE - RETRO | Y | 22 | SK PS 00149150 | 2023-04-05 | 61580 | 13-10-006-20W3 | 16-09-006-20W3 | Well | Pipeline Segment Connection Below Ground | Flowline | 01-09-006-20W3 MWB OE FLOWLINE - RETRO | DURHAM CREEK ENERGY LTD. | Operating | Oil Well Effluent |  | Fibreglass | 0.293 | 0.29 | 109.2 |  | 1 | [5 empty] | 4960 |  |  | Uncoated | Uncoated | 20 | SHAPEFILE | N
PL-00013263 | 11-24-009-18W3 MWB SW FLOWLINE - RETRO | Y | 7 | SK PS 00149793 | 2023-04-05 | 66243 | 03-24-009-18W3 | 04-24-009-18W3 | Blind End | Blind End | Flowline | 11-24-009-18W3 MWB SW FLOWLINE - RETRO | WHITECAP RESOURCES INC. | Discontinued | Salt water |  | Steel | 0.485 | 0.49 | 88.9 | 4 | 1 | [5 empty] | 0 |  | 1.5 | Uncoated |  | 0 | SHAPEFILE | N
PL-00013235 | 02-22-007-20W3 MWB SW FLOWLINE - RETRO | Y | 44 | SK PS 00148597 | 2023-04-05 | 61382 | 05-24-007-20W3 | 13-24-007-20W3 | Blind End | Blind End | Flowline | 02-22-007-20W3 MWB SW FLOWLINE - RETRO | DURHAM CREEK ENERGY LTD. | Abandoned | Salt water |  | Composite | 0.799 | 0.8 | 128 | 14.5 | 1 | FCLP | 801 |  |  |  | 0 |  |  | Uncoated | Uncoated | 0 | SHAPEFILE | N
PL-00013184 | 14-19-005-20W3 MWB SW FLOWLINE - RETRO | Y | 4 | SK PS 00147521 | 2023-04-05 | 58617 | 16-29-005-20W3 | 15-20-005-20W3 | Blind End | Blind End | Flowline | 14-19-005-20W3 MWB SW FLOWLINE - RETRO | DURHAM CREEK ENERGY LTD. | Abandoned | Salt water |  | Fibreglass | 1.74 | 1.74 | 121.4 |  | 1 | [5 empty] | 0 |  |  | Uncoated | Uncoated | 0 | SHAPEFILE | N
PL-00013128 | 08-03-017-19W3 MWB SW FLOWLINE - RETRO | Y | 4 | SK PS 00146993 | 2023-04-05 | 60348 | 08-03-017-19W3 | 06-02-017-19W3 | Multi Well Battery | Well | Flowline | 08-03-017-19W3 MWB SW FLOWLINE - RETRO | SATURN OIL & GAS INC. | Operating | Salt water |  | Fibreglass | 0.695 | 0.69 | 88.9 |  | 1 | [5 empty] | 13300 |  |  | Uncoated | Uncoated | 0 | SHAPEFILE | N
PL-00013127 | 08-03-017-19W3 MWB OE FLOWLINE - RETRO | Y | 10 | SK PS 00146981 | 2023-04-05 | 60765 | 16-03-017-19W3 | 09-03-017-19W3 | Well | Pipeline Segment Connection Above Ground | Flowline | 08-03-017-19W3 MWB OE FLOWLINE - RETRO | SATURN OIL & GAS INC. | Operating | Oil Well Effluent |  | Fibreglass | 0.359 | 0.36 | 88.9 |  | 1 | [5 empty] | 4960 |  |  | Uncoated | Uncoated | 10 | SHAPEFILE | N
PL-00013269 | 15-33-009-18W3 MWB SW FLOWLINE - RETRO | Y | 3 | SK PS 00150199 | 2023-04-05 | 55618 | 06-35-009-18W3 | 09-34-009-18W3 | Blind End | Blind End | Flowline | 15-33-009-18W3 MWB SW FLOWLINE - RETRO | WHITECAP RESOURCES INC. | Discontinued | Salt water |  | Steel | 0.799 | 0.8 | 88.9 |  | 1 | [5 empty] | 0 |  |  | Uncoated |  | 0 | SHAPEFILE | N
PL-00013183 | 14-19-005-20W3 MWB OE FLOWLINE - RETRO | Y | 16 | SK PS 00147502 | 2023-04-05 | 59041 | 02-30-005-20W3 | 15-19-005-20W3 | Well | Pipeline Segment Connection Below Ground | Flowline | 14-19-005-20W3 MWB OE FLOWLINE - RETRO | DURHAM CREEK ENERGY LTD. | Operating | Oil Well Effluent |  | Composite | 0.44 | 0.44 | 130 | 15.5 | 1 | FPLP | 601 |  |  |  | 4960 |  |  | Uncoated | Uncoated | 10 | SHAPEFILE | N
PL-00013267 | 15-15-016-17W3 MWB OE FLOWLINE - RETRO B | Y | 16 | SK PS 00150031 | 2023-04-05 | 56036 | 08-11-016-17W3 | 01-11-016-17W3 | Well | Pipeline Segment Connection Above Ground | Flowline | 15-15-016-17W3 MWB OE FLOWLINE - RETRO B | SATURN OIL & GAS INC. | Operating | Oil Well Effluent |  | Composite | 0.447 | 0.45 | 101.6 | 12.7 | 1 | FPLP | 301 |  |  |  | 4960 |  |  | Uncoated | Uncoated | 10 | SHAPEFILE | N
PL-00013209 | 16-31-016-26W3 TP MWB NG FLOWLINE - RETRO | Y | 39 | SK PS 00148048 | 2023-04-05 | 62447 | 14-20-016-26W3 | 16-19-016-26W3 | Blind End | Blind End | Flowline | 16-31-016-26W3 TP MWB NG FLOWLINE - RETRO | SATURN OIL & GAS INC. | Abandoned | Natural Gas |  | Steel | 0.857 | 0.86 | 60.3 |  | 1 | [5 empty] | 0 |  |  | Uncoated | Extruded Poly | 10 | SHAPEFILE | N
PL-00013127 | 08-03-017-19W3 MWB OE FLOWLINE - RETRO | Y | 18 | SK PS 00146989 | 2023-04-05 | 64666 | 09-03-017-19W3 | 08-03-017-19W3 | Pipeline Segment Connection Above Ground | Multi Well Battery | Flowline | 08-03-017-19W3 MWB OE FLOWLINE - RETRO | SATURN OIL & GAS INC. | Operating | Oil Well Effluent |  | Fibreglass | 0.329 | 0.33 | 114 |  | 1 | [5 empty] | 4960 |  |  | Uncoated | Uncoated | 10 | SHAPEFILE | N
PL-00013246 | 15-15-016-17W3 MWB OE FLOWLINE - RETRO C | Y | 2 | SK PS 00148899 | 2023-04-05 | 54214 | 08-10-016-17W3 | 06-10-016-17W3 | Well | Oil Satellite | Flowline | 15-15-016-17W3 MWB OE FLOWLINE - RETRO C | SATURN OIL & GAS INC. | Operating | Oil Well Effluent |  | Composite | 0.775 | 0.78 | 99 | 11 | 1 | FPLP | 150 |  |  |  | 4960 |  |  | Uncoated | Uncoated | 10 | SHAPEFILE | N
PL-00013219 | 04-16-009-19W3 MWB FW FLOWLINE - RETRO | Y | 1 | SK PS 00148101 | 2023-04-05 | 56116 | 14-01-009-19W3 | 04-11-009-19W3 | Well | Oil Satellite | Flowline | 04-16-009-19W3 MWB FW FLOWLINE - RETRO | WHITECAP RESOURCES INC. | Operating | Fresh Water |  | Composite | 2.18 | 2.18 | 91 | 2 | 1 | FSLP | 750 |  |  |  | 4960 |  |  | Uncoated | Uncoated | 0 | SHAPEFILE | Y | Small Permanent Watercourse
PL-00013253 | 01-09-006-20W3 MWB OE FLOWLINE - RETRO | Y | 35 | SK PS 00149163 | 2023-04-05 | 65914 | 16-04-006-20W3 | 15-04-006-20W3 | Blind End | Blind End | Flowline | 01-09-006-20W3 MWB OE FLOWLINE - RETRO | DURHAM CREEK ENERGY LTD. | Abandoned | Oil Well Effluent |  | Steel | 0.203 | 0.2 | 88.9 |  | 1 | [5 empty] | 0 |  |  | Uncoated |  | 20 | SHAPEFILE | N
PL-00013089 | 03-03-006-26W3 GCF NG FLOWLINE - RETRO | Y | 15 | SK PS 00146503 | 2023-04-05 | 61198 | 08-17-006-25W3 | 03-03-006-26W3 | Blind End | Blind End | Flowline | 03-03-006-26W3 GCF NG FLOWLINE - RETRO | WHITECAP RESOURCES INC. | Abandoned | Natural Gas |  | Steel | 9.471 | 9.46 | 168.3 |  | 1 | [5 empty] | 0 |  |  | Uncoated |  | 10 | SHAPEFILE | N
PL-00013183 | 14-19-005-20W3 MWB OE FLOWLINE - RETRO | Y | 12 | SK PS 00147498 | 2023-04-05 | 58360 | 09-19-005-20W3 | 15-19-005-20W3 | Well | Pipeline Segment Connection Below Ground | Flowline | 14-19-005-20W3 MWB OE FLOWLINE - RETRO | DURHAM CREEK ENERGY LTD. | Operating | Oil Well Effluent |  | Fibreglass | 0.764 | 0.76 | 109.2 |  | 1 | [5 empty] | 4960 |  |  | Uncoated | Uncoated | 10 | SHAPEFILE | N
PL-00013246 | 15-15-016-17W3 MWB OE FLOWLINE - RETRO C | Y | 49 | SK PS 00148946 | 2023-04-05 | 59759 | 15-02-016-17W3 | 11-02-016-17W3 | Well | Pipeline Segment Connection Above Ground | Flowline | 15-15-016-17W3 MWB OE FLOWLINE - RETRO C | SATURN OIL & GAS INC. | Operating | Oil Well Effluent |  | Fibreglass | 0.823 | 0.82 | 80 | 2.5 | 1 | CEN | 800 |  |  |  | 4960 |  |  | Uncoated | Uncoated | 10 | SHAPEFILE | N
PL-00013265 | 15-15-016-17W3 MWB OE FLOWLINE - RETRO ABND | Y | 83 | SK PS 00149972 | 2023-04-05 | 63981 | 07-10-016-17W3 | 06-10-016-17W3 | Blind End | Blind End | Flowline | 15-15-016-17W3 MWB OE FLOWLINE - RETRO ABND | SATURN OIL & GAS INC. | Abandoned | Oil Well Effluent |  | Steel | 0.252 | 0.25 | 88.9 | 3.2 | 1 | Z245.1 | 290 |  |  |  | 0 |  |  | Uncoated | Extruded Poly | 10 | SHAPEFILE | N
PL-00013220 | 04-16-009-19W3 MWB NG FLOWLINE - RETRO | Y | 7 | SK PS 00148108 | 2023-04-05 | 56155 | 16-31-008-19W3 | 16-32-008-19W3 | Oil Satellite | Oil Satellite | Flowline | 04-16-009-19W3 MWB NG FLOWLINE - RETRO | WHITECAP RESOURCES INC. | Operating | Natural Gas |  | Polyethylene | 1.634 | 1.63 | 114 | 12.7 | 1 | 4710 | 9 |  |  |  | 830 |  |  | Uncoated | Uncoated | 10 | SHAPEFILE | N
PL-00013200 | 16-17-008-19W3 MWB SW FLOWLINE - RETRO | Y | 21 | SK PS 00185761 | 2023-04-05 | 65449 | 04-21-008-19W3 | 11-16-008-19W3 | Pipeline Segment Connection Below Ground | Well | Flowline | 16-17-008-19W3 MWB SW FLOWLINE - RETRO | WHITECAP RESOURCES INC. | Abandoned | Salt water |  | Fibreglass | 1.409 | 1.409 | 114 |  | 1 | [5 empty] | 13300 |  |  | Uncoated | Uncoated | 0 | SHAPEFILE | N
PL-00013102 | 06-09-004-20W3 MWB OE FLOWLINE - RETRO B | Y | 29 | SK PS 00146736 | 2023-04-05 | 59017 | 09-30-004-20W3 | 08-30-004-20W3 | Blind End | Blind End | Flowline | 06-09-004-20W3 MWB OE FLOWLINE - RETRO B | DURHAM CREEK ENERGY LTD. | Discontinued | Oil Well Effluent |  | Steel | 0.335 | 0.34 | 88.9 |  | 1 | [5 empty] | 0 |  |  | Uncoated |  | 10 | SHAPEFILE | N
PL-00013248 | 16-02-005-20W3 MWB OE FLOWLINE - RETRO B | Y | 59 | SK PS 00209154 | 2023-04-05 | 66356 | 05-09-005-20W3 | 04-09-005-20W3 | Pipeline Segment Connection Below Ground | Oil Satellite | Flowline | 16-02-005-20W3 MWB OE FLOWLINE - RETRO B | DURHAM CREEK ENERGY LTD. | Operating | Oil Well Effluent |  | Composite | 0.569 | 0.569 | 101 | 12 | 1 | FPLP | 601 |  |  |  | 4960 |  |  | Uncoated | Uncoated | 10 | SHAPEFILE | N
PL-00013209 | 16-31-016-26W3 TP MWB NG FLOWLINE - RETRO | Y | 17 | SK PS 00148026 | 2023-04-05 | 57326 | 04-19-016-26W3 | 06-19-016-26W3 | Blind End | Blind End | Flowline | 16-31-016-26W3 TP MWB NG FLOWLINE - RETRO | SATURN OIL & GAS INC. | Abandoned | Natural Gas |  | Steel | 0.556 | 0.56 | 60.3 |  | 1 | [5 empty] | 0 |  |  | Uncoated | Extruded Poly | 10 | SHAPEFILE | N
PL-00013203 | 16-21-015-26W3 TP MWB NG FLOWLINE - RETRO | Y | 12 | SK PS 00147904 | 2023-04-05 | 56721 | 10-23-015-26W3 | 06-23-015-26W3 | Blind End | Blind End | Flowline | 16-21-015-26W3 TP MWB NG FLOWLINE - RETRO | SATURN OIL & GAS INC. | Abandoned | Natural Gas |  | Steel | 0.427 | 0.43 | 60.3 |  | 1 | [5 empty] | 0 |  |  | Uncoated |  | 10 | SHAPEFILE | N
PL-00013248 | 16-02-005-20W3 MWB OE FLOWLINE - RETRO B | Y | 3 | SK PS 00149004 | 2023-04-05 | 54388 | 08-11-005-20W3 | 16-02-005-20W3 | Well | Pipeline Segment Connection Above Ground | Flowline | 16-02-005-20W3 MWB OE FLOWLINE - RETRO B | DURHAM CREEK ENERGY LTD. | Operating | Oil Well Effluent |  | Fibreglass | 1.127 | 1.13 | 168.3 |  | 1 | [5 empty] | 4960 |  |  | Uncoated | Uncoated | 10 | SHAPEFILE | N
PL-00013268 | 15-15-016-17W3 MWB SW FLOWLINE - RETRO | Y | 71 | SK PS 00150182 | 2023-04-05 | 63967 | 06-11-016-17W3 | 07-11-016-17W3 | Pipeline Segment Connection Below Ground | Pipeline Segment Connection Below Ground | Flowline | 15-15-016-17W3 MWB SW FLOWLINE - RETRO | SATURN OIL & GAS INC. | Operating | Salt water |  | Composite | 0.289 | 0.29 | 179.9 | 18.8 | 1 | WSLP | 600 |  |  |  | 9920 |  |  | Uncoated | Uncoated | 0 | SHAPEFILE | N
PL-00013254 | 02-22-007-20W3 MWB OE FLOWLINE - RETRO A | Y | 16 | SK PS 00149182 | 2023-04-05 | 56295 | 11-24-007-20W3 | 12-23-007-20W3 | Pipeline Segment Connection Above Ground | Pipeline Segment Connection Above Ground | Flowline | 02-22-007-20W3 MWB OE FLOWLINE - RETRO A | DURHAM CREEK ENERGY LTD. | Operating | Oil Well Effluent |  | Fibreglass | 2.216 | 2.21 | 81.8 |  | 1 | [5 empty] | 4960 |  |  | Uncoated | Uncoated | 10 | SHAPEFILE | N
PL-00013260 | 07-21-018-17W3 MWB SW FLOWLINE - RETRO | Y | 15 | SK PS 00149612 | 2023-04-05 | 56605 | 09-15-018-17W3 | 09-15-018-17W3 | Pipeline Segment Connection Below Ground | Well | Flowline | 07-21-018-17W3 MWB SW FLOWLINE - RETRO | SATURN OIL & GAS INC. | Operating | Salt water |  | Steel | 0.111 | 0.11 | 88.9 | 4.8 | 1 | Z245.1 | 2901 |  |  |  | 15500 |  |  | Uncoated | Extruded Poly | 0 | SHAPEFILE | N
PL-00013272 | 16-27-007-19W3 MWB OE FLOWLINE - RETRO B | Y | 67 | SK PS 00150495 | 2023-04-05 | 63098 | 13-12-008-19W3 | 04-12-008-19W3 | Well | Multi Well Battery | Flowline | 16-27-007-19W3 MWB OE FLOWLINE - RETRO B | WHITECAP RESOURCES INC. | Operating | Oil Well Effluent |  | Composite | 1.183 | 1.18 | 130 | 15.5 | 1 | FPLP | 601 |  |  |  | 4960 |  |  | Uncoated | Uncoated | 10 | SHAPEFILE | N
PL-00013199 | 16-17-008-19W3 MWB OE FLOWLINE - RETRO B | Y | 63 | SK PS 00147851 | 2023-04-05 | 63483 | 16-02-008-20W3 | 03-12-008-20W3 | Well | Pipeline Segment Connection Below Ground | Flowline | 16-17-008-19W3 MWB OE FLOWLINE - RETRO B | WHITECAP RESOURCES INC. | Operating | Oil Well Effluent |  | Fibreglass | 0.794 | 0.794 | 114 |  | 1 | [5 empty] | 4960 |  |  | Uncoated | Uncoated | 10 | SHAPEFILE | N
PL-00013183 | 14-19-005-20W3 MWB OE FLOWLINE - RETRO | Y | 19 | SK PS 00147505 | 2023-04-05 | 60382 | 08-19-005-20W3 | 09-19-005-20W3 | Well | Pipeline Segment Connection Below Ground | Flowline | 14-19-005-20W3 MWB OE FLOWLINE - RETRO | DURHAM CREEK ENERGY LTD. | Operating | Oil Well Effluent |  | Composite | 0.477 | 0.48 | 130 |  | 1 | [5 empty] | 4960 |  |  | Uncoated | Uncoated | 10 | SHAPEFILE | N
PL-00013268 | 15-15-016-17W3 MWB SW FLOWLINE - RETRO | Y | 13 | SK PS 00150124 | 2023-04-05 | 55539 | 01-02-016-17W3 | 15-35-015-17W3 | Blind End | Blind End | Flowline | 15-15-016-17W3 MWB SW FLOWLINE - RETRO | SATURN OIL & GAS INC. | Abandoned | Salt water |  | Steel | 0.832 | 0.83 | 88.9 | 3.2 | 1 | [5 empty] | 0 |  |  | Uncoated | Extruded Poly | 0 | SHAPEFILE | N
PL-00013147 | 09-15-006-20W3 MWB OE FLOWLINE - RETRO | Y | 45 | SK PS 00147161 | 2023-04-05 | 59413 | 13-28-006-20W3 | 14-28-006-20W3 | Well | Pipeline Segment Connection Below Ground | Flowline | 09-15-006-20W3 MWB OE FLOWLINE - RETRO | DURHAM CREEK ENERGY LTD. | Operating | Oil Well Effluent |  | Composite | 0.27 | 0.27 | 130 | 15.5 | 1 | FPLP | 601 |  |  |  | 4960 |  |  | Uncoated | Uncoated | 20 | SHAPEFILE | N
PL-00013232 | 15-33-009-18W3 MWB OE FLOWLINE - RETRO B | Y | 24 | SK PS 00148470 | 2023-04-05 | 57672 | 05-33-009-18W3 | 15-33-009-18W3 | Blind End | Blind End | Flowline | 15-33-009-18W3 MWB OE FLOWLINE - RETRO B | WHITECAP RESOURCES INC. | Discontinued | Oil Well Effluent |  | Steel | 1.276 | 1.28 | 88.9 |  | 1 | [5 empty] | 0 |  |  | Uncoated |  | 10 | SHAPEFILE | N
PL-00013259 | 07-21-018-17W3 MWB OE FLOWLINE - RETRO C | Y | 1 | SK PS 00149519 | 2023-04-05 | 54268 | 03-16-018-17W3 | 04-15-018-17W3 | Well | Oil Satellite | Flowline | 07-21-018-17W3 MWB OE FLOWLINE - RETRO C | SATURN OIL & GAS INC. | Operating | Oil Well Effluent |  | Steel | 1.247 | 1.25 | 114 | 4.8 | 1 | Z245.1 | 2901 |  |  |  | 4960 |  |  | Epoxy | Extruded Poly | 10 | SHAPEFILE | N
PL-00013200 | 16-17-008-19W3 MWB SW FLOWLINE - RETRO | Y | 14 | SK PS 00147879 | 2023-04-05 | 65171 | 04-21-008-19W3 | 04-21-008-19W3 | Pipeline Segment Connection Below Ground | Well | Flowline | 16-17-008-19W3 MWB SW FLOWLINE - RETRO | WHITECAP RESOURCES INC. | Operating | Salt water |  | Composite | 0.213 | 0.21 | 114 | 15 | 1 | FCLP | 901 |  |  |  | 13300 |  |  | Uncoated | Uncoated | 0 | SHAPEFILE | N
PL-00013254 | 02-22-007-20W3 MWB OE FLOWLINE - RETRO A | Y | 61 | SK PS 00149227 | 2023-04-05 | 61001 | 09-14-007-20W3 | 15-14-007-20W3 | Pipeline Segment Connection Above Ground | Oil Satellite | Flowline | 02-22-007-20W3 MWB OE FLOWLINE - RETRO A | DURHAM CREEK ENERGY LTD. | Operating | Oil Well Effluent |  | Fibreglass | 0.694 | 0.69 | 88.9 |  | 1 | STAR | 1250 |  |  |  | 4960 |  |  | Uncoated | Uncoated | 10 | SHAPEFILE | N
PL-00013209 | 16-31-016-26W3 TP MWB NG FLOWLINE - RETRO | Y | 15 | SK PS 00148024 | 2023-04-05 | 57231 | 04-23-016-27W3 | 06-23-016-27W3 | Blind End | Blind End | Flowline | 16-31-016-26W3 TP MWB NG FLOWLINE - RETRO | SATURN OIL & GAS INC. | Abandoned | Natural Gas |  | Steel | 0.447 | 0.45 |  |  | 1 | [5 empty] | 0 |  |  | Uncoated | Extruded Poly | 10 | SHAPEFILE | N
PL-00013256 | 04-16-009-19W3 MWB OE FLOWLINE - RETRO A | Y | 95 | SK PS 00149420 | 2023-04-05 | 66030 | 02-05-009-19W3 | 16-32-008-19W3 | Well | Oil Satellite | Flowline | 04-16-009-19W3 MWB OE FLOWLINE - RETRO A | WHITECAP RESOURCES INC. | Operating | Oil Well Effluent |  | Composite | 0.455 | 0.46 | 88.9 | 10 | 1 | [5 empty] | 4960 |  |  | Uncoated | Uncoated | 10 | SHAPEFILE | N
PL-00013255 | 02-22-007-20W3 MWB OE FLOWLINE - RETRO ABND | Y | 14 | SK PS 00149271 | 2023-04-05 | 55851 | 07-23-007-20W3 | 02-23-007-20W3 | Blind End | Blind End | Flowline | 02-22-007-20W3 MWB OE FLOWLINE - RETRO ABND | DURHAM CREEK ENERGY LTD. | Abandoned | Oil Well Effluent |  | Steel | 0.602 | 0.6 |  |  | 1 | [5 empty] | 0 |  |  | Uncoated |  | 10 | SHAPEFILE | N
PL-00013203 | 16-21-015-26W3 TP MWB NG FLOWLINE - RETRO | Y | 45 | SK PS 00147937 | 2023-04-05 | 61943 | 16-32-015-26W3 | 08-32-015-26W3 | Blind End | Blind End | Flowline | 16-21-015-26W3 TP MWB NG FLOWLINE - RETRO | SATURN OIL & GAS INC. | Abandoned | Natural Gas |  | Steel | 0.689 | 0.69 | 60.3 |  | 1 | [5 empty] | 0 |  |  | Uncoated |  | 10 | SHAPEFILE | N
PL-00013236 | 06-11-013-19W3 MWB OE FLOWLINE - RETRO | Y | 6 | SK PS 00148638 | 2023-04-05 | 55144 | 16-15-013-19W3 | 08-15-013-19W3 | Blind End | Blind End | Flowline | 06-11-013-19W3 MWB OE FLOWLINE - RETRO | SATURN OIL & GAS INC. | Abandoned | Oil Well Effluent |  | Steel | 0.799 | 0.8 |  |  | 1 | [5 empty] | 0 |  |  | Uncoated |  | 10 | SHAPEFILE | Y | Small Permanent Watercourse
PL-00013256 | 04-16-009-19W3 MWB OE FLOWLINE - RETRO A | Y | 64 | SK PS 00149389 | 2023-04-05 | 62745 | 16-13-009-19W3 | 13-13-009-19W3 | Well | Oil Satellite | Flowline | 04-16-009-19W3 MWB OE FLOWLINE - RETRO A | WHITECAP RESOURCES INC. | Operating | Oil Well Effluent |  | Composite | 1.081 | 1.08 | 88.9 |  | 1 | [5 empty] | 4960 |  |  | Uncoated | Uncoated | 10 | SHAPEFILE | N
PL-00013235 | 02-22-007-20W3 MWB SW FLOWLINE - RETRO | Y | 45 | SK PS 00148598 | 2023-04-05 | 61589 | 15-21-007-20W3 | 13-21-007-20W3 | Pipeline Segment Connection Below Ground | Well | Flowline | 02-22-007-20W3 MWB SW FLOWLINE - RETRO | DURHAM CREEK ENERGY LTD. | Operating | Salt water |  | Fibreglass | 0.823 | 0.82 | 80 |  | 1 | [5 empty] | 13760 |  |  | Uncoated | Uncoated | 0 | SHAPEFILE | N
PL-00013192 | 15-11-004-20W3 MWB SW FLOWLINE - RETRO | Y | 41 | SK PS 00147663 | 2023-04-05 | 63792 | 16-10-004-20W3 | 02-10-004-20W3 | Pipeline Segment Connection Above Ground | Well | Flowline | 15-11-004-20W3 MWB SW FLOWLINE - RETRO | DURHAM CREEK ENERGY LTD. | Operating | Salt water |  | Composite | 1.354 | 1.35 | 129 | 15 | 1 | FCLP | 901 |  |  |  | 13760 |  |  | Uncoated | Uncoated | 0 | SHAPEFILE | N
PL-00013089 | 03-03-006-26W3 GCF NG FLOWLINE - RETRO | Y | 20 | SK PS 00146508 | 2023-04-05 | 67635 | 16-19-005-25W3 | 08-36-005-26W3 | Blind End | Blind End | Flowline | 03-03-006-26W3 GCF NG FLOWLINE - RETRO | WHITECAP RESOURCES INC. | Abandoned | Natural Gas |  | Steel | 4.044 | 4.04 | 219.1 |  | 1 | [5 empty] | 0 |  |  | Uncoated |  | 10 | SHAPEFILE | N
PL-00013192 | 15-11-004-20W3 MWB SW FLOWLINE - RETRO | Y | 15 | SK PS 00147637 | 2023-04-05 | 57464 | 12-13-004-20W3 | 11-13-004-20W3 | Blind End | Blind End | Flowline | 15-11-004-20W3 MWB SW FLOWLINE - RETRO | DURHAM CREEK ENERGY LTD. | Abandoned | Salt water |  | Steel | 0.412 | 0.41 | 88.9 |  | 1 | [5 empty] | 0 |  |  | Epoxy | Extruded Poly | 0 | SHAPEFILE | N
PL-00013169 | 13-31-011-19W3 MWB OE FLOWLINE - RETRO | Y | 17 | SK PS 00147344 | 2023-04-05 | 56645 | 10-31-011-19W3 | 15-31-011-19W3 | Blind End | Blind End | Flowline | 13-31-011-19W3 MWB OE FLOWLINE - RETRO | SATURN OIL & GAS INC. | Abandoned | Oil Well Effluent |  | Steel | 0.468 | 0.47 | 60.3 |  | 1 | Z245.1 | 2901 |  |  |  | 0 |  |  | Uncoated |  | 25 | SHAPEFILE | N
PL-00013252 | 16-27-007-19W3 MWB SW FLOWLINE - RETRO | Y | 25 | SK PS 00149125 | 2023-04-05 | 63571 | 16-27-007-19W3 | 01-34-007-19W3 | Multi Well Battery | Well | Flowline | 16-27-007-19W3 MWB SW FLOWLINE - RETRO | WHITECAP RESOURCES INC. | Operating | Salt water |  | Fibreglass | 0.302 | 0.3 | 109.2 |  | 1 | [5 empty] | 13760 |  |  | Uncoated | Uncoated | 0 | SHAPEFILE | N
PL-00013256 | 04-16-009-19W3 MWB OE FLOWLINE - RETRO A | Y | 6 | SK PS 00149331 | 2023-04-05 | 54547 | 02-16-009-19W3 | 15-09-009-19W3 | Well | Pipeline Segment Connection Above Ground | Flowline | 04-16-009-19W3 MWB OE FLOWLINE - RETRO A | WHITECAP RESOURCES INC. | Operating | Oil Well Effluent |  | Fibreglass | 0.28 | 0.28 | 88.9 |  | 1 | [5 empty] | 4960 |  |  | Uncoated | Uncoated | 10 | SHAPEFILE | N
PL-00013272 | 16-27-007-19W3 MWB OE FLOWLINE - RETRO B | Y | 70 | SK PS 00150498 | 2023-04-05 | 63460 | 01-03-008-19W3 | 16-27-007-19W3 | Oil Satellite | Multi Well Battery | Flowline | 16-27-007-19W3 MWB OE FLOWLINE - RETRO B | WHITECAP RESOURCES INC. | Operating | Oil Well Effluent |  | Fibreglass | 2.021 | 2.02 | 164.8 |  | 1 | [5 empty] | 4960 |  |  | Uncoated | Uncoated | 10 | SHAPEFILE | N
PL-00013204 | 16-21-016-26W3 TP MWB NG FLOWLINE - RETRO | Y | 11 | SK PS 00147979 | 2023-04-05 | 59553 | 06-10-016-26W3 | 11-10-016-26W3 | Blind End | Blind End | Flowline | 16-21-016-26W3 TP MWB NG FLOWLINE - RETRO | SATURN OIL & GAS INC. | Abandoned | Natural Gas |  | Steel | 0.56 | 0.56 | 88.9 |  | 1 | [5 empty] | 0 |  |  |  |  | 10 | SHAPEFILE | N
PL-00013234 | 02-22-007-20W3 MWB OE FLOWLINE - RETRO B | Y | 40 | SK PS 00148552 | 2023-04-05 | 65748 | 11-23-007-20W3 | 12-23-007-20W3 | Blind End | Blind End | Flowline | 02-22-007-20W3 MWB OE FLOWLINE - RETRO B | DURHAM CREEK ENERGY LTD. | Discontinued | Oil Well Effluent |  | Steel | 0.388 | 0.39 | 88.9 |  | 1 | [5 empty] | 0 |  |  | Uncoated | Extruded Poly | 10 | SHAPEFILE | N
PL-00013259 | 07-21-018-17W3 MWB OE FLOWLINE - RETRO C | Y | 75 | SK PS 00149593 | 2023-04-05 | 65675 | 09-28-018-17W3 | 10-28-018-17W3 | Well | Oil Satellite | Flowline | 07-21-018-17W3 MWB OE FLOWLINE - RETRO C | SATURN OIL & GAS INC. | Operating | Oil Well Effluent |  | Steel | 0.371 | 0.37 | 88.9 | 3.2 | 1 | [5 empty] | 4960 |  |  | Uncoated | Extruded Poly | 10 | SHAPEFILE | N
PL-00013264 | 15-15-016-17W3 MWB OE FLOWLINE - RETRO A | Y | 45 | SK PS 00149838 | 2023-04-05 | 60838 | 01-10-016-17W3 | 15-03-016-17W3 | Well | Pipeline Segment Connection Above Ground | Flowline | 15-15-016-17W3 MWB OE FLOWLINE - RETRO A | SATURN OIL & GAS INC. | Operating | Oil Well Effluent |  | Composite | 0.315 | 0.32 | 116.3 | 11.6 | 1 | WSLP | 300 |  |  |  | 4960 |  |  | Uncoated | Uncoated | 10 | SHAPEFILE | N
PL-00013254 | 02-22-007-20W3 MWB OE FLOWLINE - RETRO A | Y | 69 | SK PS 00149235 | 2023-04-05 | 61629 | 10-11-007-20W3 | 13-11-007-20W3 | Pipeline Segment Connection Above Ground | Oil Satellite | Flowline | 02-22-007-20W3 MWB OE FLOWLINE - RETRO A | DURHAM CREEK ENERGY LTD. | Operating | Oil Well Effluent |  | Fibreglass | 1.027 | 1.03 | 88.9 |  | 1 | [5 empty] | 4960 |  |  | Uncoated | Uncoated | 10 | SHAPEFILE | N
PL-00013197 | 16-17-008-19W3 MWB NG FLOWLINE - RETRO | Y | 7 | SK PS 00147697 | 2023-04-05 | 56506 | 01-17-008-19W3 | 16-17-008-19W3 | Oil Satellite | Multi Well Battery | Flowline | 16-17-008-19W3 MWB NG FLOWLINE - RETRO | WHITECAP RESOURCES INC. | Operating | Natural Gas |  | Polyethylene | 1.49 | 1.49 | 114 | 12.7 | 1 | 4710 | 9 |  |  |  | 863 |  |  | Uncoated | Uncoated | 10 | SHAPEFILE | N
PL-00013147 | 09-15-006-20W3 MWB OE FLOWLINE - RETRO | Y | 67 | SK PS 00147183 | 2023-04-05 | 62236 | 03-14-006-20W3 | 03-14-006-20W3 | Well | Pipeline Segment Connection Below Ground | Flowline | 09-15-006-20W3 MWB OE FLOWLINE - RETRO | DURHAM CREEK ENERGY LTD. | Operating | Oil Well Effluent |  | Fibreglass | 0.084 | 0.08 | 109.2 |  | 1 | [5 empty] | 4960 |  |  | Uncoated | Uncoated | 20 | SHAPEFILE | N
PL-00013232 | 15-33-009-18W3 MWB OE FLOWLINE - RETRO B | Y | 47 | SK PS 00148493 | 2023-04-05 | 62275 | 09-32-009-18W3 | 01-32-009-18W3 | Well | Pipeline Segment Connection Below Ground | Flowline | 15-33-009-18W3 MWB OE FLOWLINE - RETRO B | WHITECAP RESOURCES INC. | Operating | Oil Well Effluent |  | Steel | 0.765 | 0.76 |  |  | 1 | [5 empty] | 4960 |  |  | Uncoated |  | 10 | SHAPEFILE | N
PL-00013256 | 04-16-009-19W3 MWB OE FLOWLINE - RETRO A | Y | 83 | SK PS 00149408 | 2023-04-05 | 64978 | 08-03-009-19W3 | 01-03-009-19W3 | Well | Pipeline Segment Connection Below Ground | Flowline | 04-16-009-19W3 MWB OE FLOWLINE - RETRO A | WHITECAP RESOURCES INC. | Operating | Oil Well Effluent |  | Composite | 0.54 | 0.54 | 130 | 0.6 | 1 | FPLP | 601 |  |  |  | 4960 |  |  | Uncoated | Uncoated | 10 | SHAPEFILE | N
PL-00013248 | 16-02-005-20W3 MWB OE FLOWLINE - RETRO B | Y | 54 | SK PS 00149055 | 2023-04-05 | 65978 | 14-27-004-20W3 | 03-34-004-20W3 | Well | Pipeline Segment Connection Above Ground | Flowline | 16-02-005-20W3 MWB OE FLOWLINE - RETRO B | DURHAM CREEK ENERGY LTD. | Operating | Oil Well Effluent |  | Fibreglass | 0.187 | 0.19 | 80 |  | 1 | [5 empty] | 4960 |  |  | Uncoated | Uncoated | 10 | SHAPEFILE | N
PL-00013169 | 13-31-011-19W3 MWB OE FLOWLINE - RETRO | Y | 19 | SK PS 00147346 | 2023-04-05 | 57667 | 03-25-011-20W3 | 07-25-011-20W3 | Blind End | Blind End | Flowline | 13-31-011-19W3 MWB OE FLOWLINE - RETRO | SATURN OIL & GAS INC. | Abandoned | Oil Well Effluent |  | Steel | 0.601 | 0.6 |  |  | 1 | [5 empty] | 0 |  |  | Uncoated |  | 25 | SHAPEFILE | N
PL-00013077 | 01-28-009-19W3 MWB OE FLOWLINE - RETRO | Y | 32 | SK PS 00146357 | 2023-04-05 | 59254 | 16-24-009-20W3 | 01-30-009-19W3 | Well | Oil Satellite | Flowline | 01-28-009-19W3 MWB OE FLOWLINE - RETRO | WHITECAP RESOURCES INC. | Operating | Oil Well Effluent |  | Fibreglass | 2.156 | 2.16 | 114 |  | 1 | [5 empty] | 4960 |  |  | Uncoated | Uncoated | 10 | SHAPEFILE | N
PL-00013242 | 09-26-018-17W3 MWB FG FLOWLINE - RETRO | Y | 6 | SK PS 00148870 | 2023-04-05 | 64151 | 10-28-018-17W3 | 11-34-018-17W3 | Oil Satellite | Oil Satellite | Flowline | 09-26-018-17W3 MWB FG FLOWLINE - RETRO | SATURN OIL & GAS INC. | Operating | Fuel Gas |  | Steel | 1.985 | 1.98 | 168.3 | 3.2 | 1 | [5 empty] | 1960 |  |  | Uncoated | Extruded Poly | 10 | SHAPEFILE | N
PL-00013145 | 09-09-003-28W3 MWB NG FLOWLINE - RETRO | Y | 28 | SK PS 00147081 | 2023-04-05 | 64422 | 08-28-002-28W3 | 09-28-002-28W3 | Blind End | Blind End | Flowline | 09-09-003-28W3 MWB NG FLOWLINE - RETRO | WHITECAP RESOURCES INC. | Abandoned | Natural Gas |  | Steel | 0.297 | 0.3 | 114.3 | 3.2 | 1 | [5 empty] | 0 |  |  | Uncoated |  | 10 | SHAPEFILE | N
PL-00013264 | 15-15-016-17W3 MWB OE FLOWLINE - RETRO A | Y | 15 | SK PS 00149808 | 2023-04-05 | 55546 | 06-02-016-17W3 | 06-02-016-17W3 | Well | Oil Satellite | Flowline | 15-15-016-17W3 MWB OE FLOWLINE - RETRO A | SATURN OIL & GAS INC. | Operating | Oil Well Effluent |  | Steel | 0.354 | 0.35 | 60.3 | 3.2 | 1 | Z245.1 | 2901 |  |  |  | 4960 |  |  | Uncoated | Extruded Poly | 10 | SHAPEFILE | N
PL-00013270 | 16-02-005-20W3 MWB OE FLOWLINE - RETRO A | Y | 41 | SK PS 00150314 | 2023-04-05 | 63871 | 04-09-005-20W3 | 16-02-005-20W3 | Oil Satellite | Pipeline Segment Connection Above Ground | Flowline | 16-02-005-20W3 MWB OE FLOWLINE - RETRO A | DURHAM CREEK ENERGY LTD. | Operating | Oil Well Effluent |  | Fibreglass | 5.205 | 5.2 | 164.8 |  | 1 | [5 empty] | 4960 |  |  | Uncoated | Uncoated | 10 | SHAPEFILE | N
PL-00013231 | 15-33-009-18W3 MWB OE FLOWLINE - RETRO ABND | Y | 18 | SK PS 00148428 | 2023-04-05 | 60301 | 04-35-009-18W3 | 01-35-009-18W3 | Blind End | Blind End | Flowline | 15-33-009-18W3 MWB OE FLOWLINE - RETRO ABND | WHITECAP RESOURCES INC. | Abandoned | Oil Well Effluent |  | Steel | 1.438 | 1.44 | 89 |  | 1 | [5 empty] | 0 |  |  | Uncoated |  | 10 | SHAPEFILE | N
PL-00013147 | 09-15-006-20W3 MWB OE FLOWLINE - RETRO | Y | 81 | SK PS 00147197 | 2023-04-05 | 63867 | 02-14-006-20W3 | 02-14-006-20W3 | Blind End | Blind End | Flowline | 09-15-006-20W3 MWB OE FLOWLINE - RETRO | DURHAM CREEK ENERGY LTD. | Discontinued | Oil Well Effluent |  | Fibreglass | 0.189 | 0.19 | 109.2 |  | 1 | [5 empty] | 0 |  |  | Uncoated | Uncoated | 20 | SHAPEFILE | N
PL-00013184 | 14-19-005-20W3 MWB SW FLOWLINE - RETRO | Y | 6 | SK PS 00147523 | 2023-04-05 | 61134 | 09-19-005-20W3 | 08-19-005-20W3 | Pipeline Segment Connection Below Ground | Well | Flowline | 14-19-005-20W3 MWB SW FLOWLINE - RETRO | DURHAM CREEK ENERGY LTD. | Operating | Salt water |  | Composite | 0.397 | 0.4 | 129 | 15 | 1 | FCLP | 901 |  |  |  | 13760 |  |  | Uncoated | Uncoated | 0 | SHAPEFILE | N
PL-00013239 | 07-21-018-17W3 MWB OE FLOWLINE - RETRO A | Y | 29 | SK PS 00148725 | 2023-04-05 | 59147 | 14-28-018-17W3 | 10-28-018-17W3 | Oil Satellite | Oil Satellite | Flowline | 07-21-018-17W3 MWB OE FLOWLINE - RETRO A | SATURN OIL & GAS INC. | Operating | Oil Well Effluent |  | Steel | 0.561 | 0.56 | 168.3 | 4.8 | 1 | Z245.1 | 3592 |  |  |  | 4960 |  |  | High Density Polyethylene (HDPE) |  | 10 | SHAPEFILE | N
PL-00013234 | 02-22-007-20W3 MWB OE FLOWLINE - RETRO B | Y | 19 | SK PS 00148531 | 2023-04-05 | 60054 | 07-14-007-20W3 | 15-14-007-20W3 | Blind End | Blind End | Flowline | 02-22-007-20W3 MWB OE FLOWLINE - RETRO B | DURHAM CREEK ENERGY LTD. | Discontinued | Oil Well Effluent |  | Steel | 0.855 | 0.85 |  |  | 1 | [5 empty] | 0 |  |  | Uncoated |  | 10 | SHAPEFILE | N
PL-00013147 | 09-15-006-20W3 MWB OE FLOWLINE - RETRO | Y | 3 | SK PS 00147119 | 2023-04-05 | 54137 | 16-17-006-20W3 | 15-16-006-20W3 | Well | Pipeline Segment Connection Above Ground | Flowline | 09-15-006-20W3 MWB OE FLOWLINE - RETRO | DURHAM CREEK ENERGY LTD. | Operating | Oil Well Effluent |  | Fibreglass | 1.197 | 1.2 | 109.2 | 3.8 | 1 | CEN | 1000 |  |  |  | 4960 |  |  | Uncoated | Uncoated | 20 | SHAPEFILE | N
PL-00013185 | 14-21-002-28W3 MWB NG FLOWLINE - RETRO | Y | 1 | SK PS 00147534 | 2023-04-05 | 55125 | 06-16-002-28W3 | 14-16-002-28W3 | Blind End | Blind End | Flowline | 14-21-002-28W3 MWB NG FLOWLINE - RETRO | WHITECAP RESOURCES INC. | Abandoned | Natural Gas |  | Steel | 0.775 | 0.77 | 114.3 |  | 1 | [5 empty] | 0 |  |  | Uncoated |  | 10 | SHAPEFILE | N
PL-00013089 | 03-03-006-26W3 GCF NG FLOWLINE - RETRO | Y | 10 | SK PS 00146498 | 2023-04-05 | 57248 | 16-35-005-26W3 | 03-03-006-26W3 | Blind End | Blind End | Flowline | 03-03-006-26W3 GCF NG FLOWLINE - RETRO | WHITECAP RESOURCES INC. | Abandoned | Natural Gas |  | Steel | 2.834 | 2.83 | 219.1 |  | 1 | [5 empty] | 0 |  |  | Uncoated |  | 10 | SHAPEFILE | N
PL-00013260 | 07-21-018-17W3 MWB SW FLOWLINE - RETRO | Y | 76 | SK PS 00149673 | 2023-04-05 | 66471 | 02-28-018-17W3 | 08-28-018-17W3 | Pipeline Segment Connection Above Ground | Well | Flowline | 07-21-018-17W3 MWB SW FLOWLINE - RETRO | SATURN OIL & GAS INC. | Operating | Salt water |  | Steel | 0.287 | 0.29 | 128 | 14.5 | 1 | Z245.1 | 3592 |  |  |  | 12400 |  |  |  |  | 0 | SHAPEFILE | N
PL-00013198 | 16-17-008-19W3 MWB OE FLOWLINE - RETRO A | Y | 21 | SK PS 00147730 | 2023-04-05 | 58504 | 11-23-008-19W3 | 03-23-008-19W3 | Blind End | Blind End | Flowline | 16-17-008-19W3 MWB OE FLOWLINE - RETRO A | WHITECAP RESOURCES INC. | Abandoned | Oil Well Effluent |  | Steel | 0.971 | 0.97 | 60.3 |  | 1 | [5 empty] | 0 |  |  | Uncoated |  | 10 | SHAPEFILE | N
PL-00013230 | 15-33-009-18W3 MWB OE FLOWLINE - RETRO A | Y | 27 | SK PS 00148371 | 2023-04-05 | 58055 | 11-05-010-18W3 | 09-05-010-18W3 | Well | Pipeline Segment Connection Above Ground | Flowline | 15-33-009-18W3 MWB OE FLOWLINE - RETRO A | WHITECAP RESOURCES INC. | Operating | Oil Well Effluent |  | Fibreglass | 0.874 | 0.87 | 81.8 | 3.2 | 1 | STAR | 1250 |  | 6620 | 6620 | 4960 |  |  | Uncoated | Uncoated | 10 | SHAPEFILE | N
PL-00013230 | 15-33-009-18W3 MWB OE FLOWLINE - RETRO A | Y | 45 | SK PS 00148389 | 2023-04-05 | 61413 | 12-13-010-19W3 | 13-13-010-19W3 | Well | Pipeline Segment Connection Below Ground | Flowline | 15-33-009-18W3 MWB OE FLOWLINE - RETRO A | WHITECAP RESOURCES INC. | Operating | Oil Well Effluent |  | Fibreglass | 0.108 | 0.11 | 81.8 |  | 1 | STAR | 1250 |  |  |  | 4960 |  |  | Uncoated | Uncoated | 10 | SHAPEFILE | N
PL-00013271 | 16-27-007-19W3 MWB OE FLOWLINE - RETRO A | Y | 97 | SK PS 00150428 | 2023-04-05 | 66093 | 05-32-007-18W3 | 13-32-007-18W3 | Well | Pipeline Segment Connection Below Ground | Flowline | 16-27-007-19W3 MWB OE FLOWLINE - RETRO A | WHITECAP RESOURCES INC. | Operating | Oil Well Effluent |  | Fibreglass | 0.857 | 0.86 | 81.8 |  | 1 | [5 empty] | 4960 |  |  | Uncoated | Uncoated | 10 | SHAPEFILE | N
PL-00013146 | 09-15-004-26W3 MWB NG FLOWLINE - RETRO | Y | 19 | SK PS 00147104 | 2023-04-05 | 62137 | 03-11-004-26W3 | 10-11-004-26W3 | Blind End | Blind End | Flowline | 09-15-004-26W3 MWB NG FLOWLINE - RETRO | WHITECAP RESOURCES INC. | Abandoned | Natural Gas |  | Polyethylene | 1.091 | 1.09 | 114.3 |  | 1 | [5 empty] | 0 |  |  | Uncoated | Uncoated | 10 | SHAPEFILE | N
PL-00013230 | 15-33-009-18W3 MWB OE FLOWLINE - RETRO A | Y | 14 | SK PS 00148358 | 2023-04-05 | 56299 | 10-27-009-18W3 | 01-34-009-18W3 | Pipeline Segment Connection Above Ground | Oil Satellite | Flowline | 15-33-009-18W3 MWB OE FLOWLINE - RETRO A | WHITECAP RESOURCES INC. | Operating | Oil Well Effluent |  | Fibreglass | 0.95 | 0.95 | 81.8 |  | 1 | [5 empty] | 4960 |  |  | Uncoated | Uncoated | 10 | SHAPEFILE | N
PL-00013236 | 06-11-013-19W3 MWB OE FLOWLINE - RETRO | Y | 7 | SK PS 00148639 | 2023-04-05 | 55358 | 16-10-013-19W3 | 13-11-013-19W3 | Blind End | Blind End | Flowline | 06-11-013-19W3 MWB OE FLOWLINE - RETRO | SATURN OIL & GAS INC. | Abandoned | Oil Well Effluent |  | Steel | 0.442 | 0.44 |  |  | 1 | [5 empty] | 0 |  |  | Uncoated |  | 10 | SHAPEFILE | N
PL-00013244 | 09-26-018-17W3 MWB SW FLOWLINE - RETRO | Y | 11 | SK PS 00148887 | 2023-04-05 | 60627 | 09-26-018-17W3 | 08-26-018-17W3 | Blind End | Blind End | Flowline | 09-26-018-17W3 MWB SW FLOWLINE - RETRO | SATURN OIL & GAS INC. | Discontinued | Salt water |  | Steel | 0.276 | 0.28 | 88.9 | 4 | 1 | [5 empty] | 0 |  |  | Concrete | Extruded Poly | 0 | SHAPEFILE | N
PL-00013239 | 07-21-018-17W3 MWB OE FLOWLINE - RETRO A | Y | 57 | SK PS 00148753 | 2023-04-05 | 62631 | 16-16-018-17W3 | 08-16-018-17W3 | Pipeline Segment Connection Above Ground | Pipeline Segment Connection Below Ground | Flowline | 07-21-018-17W3 MWB OE FLOWLINE - RETRO A | SATURN OIL & GAS INC. | Operating | Oil Well Effluent |  | Fibreglass | 0.92 | 0.92 | 88.9 | 3.2 | 1 | [5 empty] | 4960 |  |  | Uncoated | Uncoated | 10 | SHAPEFILE | N
PL-00013191 | 15-11-004-20W3 MWB OE FLOWLINE - RETRO | Y | 71 | SK PS 00147617 | 2023-04-05 | 65353 | 10-23-004-20W3 | 09-23-004-20W3 | Well | Oil Satellite | Flowline | 15-11-004-20W3 MWB OE FLOWLINE - RETRO | DURHAM CREEK ENERGY LTD. | Operating | Oil Well Effluent |  | Steel | 0.47 | 0.47 | 88.9 |  | 1 | [5 empty] | 4960 |  |  | Uncoated |  | 10 | SHAPEFILE | N
PL-00013102 | 06-09-004-20W3 MWB OE FLOWLINE - RETRO B | Y | 43 | SK PS 00146750 | 2023-04-05 | 62267 | 13-11-004-20W3 | 16-10-004-20W3 | Well | Pipeline Segment Connection Below Ground | Flowline | 06-09-004-20W3 MWB OE FLOWLINE - RETRO B | DURHAM CREEK ENERGY LTD. | Operating | Oil Well Effluent |  | Composite | 0.489 | 0.49 | 130 | 15.5 | 1 | [5 empty] | 4960 |  |  | Uncoated | Uncoated | 10 | SHAPEFILE | N
PL-00013102 | 06-09-004-20W3 MWB OE FLOWLINE - RETRO B | Y | 62 | SK PS 00146769 | 2023-04-05 | 65834 | 01-16-004-20W3 | 01-16-004-20W3 | Well | Pipeline Segment Connection Below Ground | Flowline | 06-09-004-20W3 MWB OE FLOWLINE - RETRO B | DURHAM CREEK ENERGY LTD. | Operating | Oil Well Effluent |  | Composite | 0.244 | 0.24 | 101 | 12 | 1 | FPLP | 601 |  |  |  | 4960 |  |  | Uncoated | Uncoated | 10 | SHAPEFILE | N
PL-00013269 | 15-33-009-18W3 MWB SW FLOWLINE - RETRO | Y | 74 | SK PS 00150270 | 2023-04-05 | 65606 | 13-26-009-18W3 | 15-26-009-18W3 | Pipeline Segment Connection Below Ground | Well | Flowline | 15-33-009-18W3 MWB SW FLOWLINE - RETRO | WHITECAP RESOURCES INC. | Operating | Salt water |  | Composite | 0.884 | 0.88 | 129 | 15 | 1 | FCLP | 901 |  |  |  | 13300 |  |  | Uncoated | Uncoated | 0 | SHAPEFILE | N
PL-00013264 | 15-15-016-17W3 MWB OE FLOWLINE - RETRO A | Y | 58 | SK PS 00149851 | 2023-04-05 | 61738 | 05-23-016-17W3 | 01-22-016-17W3 | Well | Oil Satellite | Flowline | 15-15-016-17W3 MWB OE FLOWLINE - RETRO A | SATURN OIL & GAS INC. | Operating | Oil Well Effluent |  | Fibreglass | 0.846 | 0.85 | 81.3 | 2.8 | 1 | CEN | 1000 |  |  |  | 4960 |  |  | Uncoated | Uncoated | 10 | SHAPEFILE | N
PL-00013239 | 07-21-018-17W3 MWB OE FLOWLINE - RETRO A | Y | 80 | SK PS 00148776 | 2023-04-05 | 65980 | 01-21-018-17W3 | 07-21-018-17W3 | Oil Satellite | Multi Well Battery | Flowline | 07-21-018-17W3 MWB OE FLOWLINE - RETRO A | SATURN OIL & GAS INC. | Operating | Oil Well Effluent |  | Steel | 0.532 | 0.72 | 114 | 4.8 | 1 | [5 empty] | 4960 |  |  | Epoxy | Extruded Poly | 10 | SHAPEFILE | N
PL-00013230 | 15-33-009-18W3 MWB OE FLOWLINE - RETRO A | Y | 7 | SK PS 00148351 | 2023-04-05 | 55190 | 11-07-010-18W3 | 08-07-010-18W3 | Well | Oil Satellite | Flowline | 15-33-009-18W3 MWB OE FLOWLINE - RETRO A | WHITECAP RESOURCES INC. | Operating | Oil Well Effluent |  | Steel | 0.903 | 0.9 | 88.9 |  | 1 | [5 empty] | 4960 |  |  | Uncoated |  | 10 | SHAPEFILE | N
PL-00013242 | 09-26-018-17W3 MWB FG FLOWLINE - RETRO | Y | 5 | SK PS 00148869 | 2023-04-05 | 64063 | 10-35-018-17W3 | 01-02-019-17W3 | Oil Satellite | Oil Satellite | Flowline | 09-26-018-17W3 MWB FG FLOWLINE - RETRO | SATURN OIL & GAS INC. | Operating | Fuel Gas |  | Steel | 1.146 | 1.15 | 114 | 3.2 | 1 | [5 empty] | 1960 |  |  | Uncoated | Extruded Poly | 10 | SHAPEFILE | N
PL-00013198 | 16-17-008-19W3 MWB OE FLOWLINE - RETRO A | Y | 58 | SK PS 00147767 | 2023-04-05 | 63717 | 09-17-008-19W3 | 09-17-008-19W3 | Blind End | Blind End | Flowline | 16-17-008-19W3 MWB OE FLOWLINE - RETRO A | WHITECAP RESOURCES INC. | Discontinued | Oil Well Effluent |  | Fibreglass | 0.175 | 0.18 | 88.9 |  | 1 | [5 empty] | 0 |  |  | Uncoated | Uncoated | 10 | SHAPEFILE | N
PL-00013081 | 02-20-013-19W3 MWB OE FLOWLINE - RETRO | Y | 1 | SK PS 00146448 | 2023-04-05 | 55090 | 07-20-013-19W3 | 08-20-013-19W3 | Blind End | Blind End | Flowline | 02-20-013-19W3 MWB OE FLOWLINE - RETRO | SATURN OIL & GAS INC. | Discontinued | Oil Well Effluent |  | Fibreglass | 0.319 | 0.32 | 88.9 |  | 1 | [5 empty] | 0 |  |  | Uncoated | Uncoated | 10 | SHAPEFILE | N
PL-00013192 | 15-11-004-20W3 MWB SW FLOWLINE - RETRO | Y | 43 | SK PS 00147665 | 2023-04-05 | 63917 | 05-12-004-20W3 | 11-12-004-20W3 | Blind End | Blind End | Flowline | 15-11-004-20W3 MWB SW FLOWLINE - RETRO | DURHAM CREEK ENERGY LTD. | Abandoned | Salt water |  | Steel | 0.569 | 0.57 | 88.9 |  | 1 | [5 empty] | 0 |  |  | Epoxy |  | 0 | SHAPEFILE | N
PL-00013256 | 04-16-009-19W3 MWB OE FLOWLINE - RETRO A | Y | 35 | SK PS 00149360 | 2023-04-05 | 58231 | 16-32-008-19W3 | 16-33-008-19W3 | Oil Satellite | Multi Well Battery | Flowline | 04-16-009-19W3 MWB OE FLOWLINE - RETRO A | WHITECAP RESOURCES INC. | Operating | Oil Well Effluent |  | Fibreglass | 1.618 | 1.62 | 88.9 |  | 1 | [5 empty] | 4960 |  |  | Uncoated | Uncoated | 10 | SHAPEFILE | N
PL-00013239 | 07-21-018-17W3 MWB OE FLOWLINE - RETRO A | Y | 13 | SK PS 00148709 | 2023-04-05 | 55493 | 15-16-018-17W3 | 16-16-018-17W3 | Well | Pipeline Segment Connection Above Ground | Flowline | 07-21-018-17W3 MWB OE FLOWLINE - RETRO A | SATURN OIL & GAS INC. | Operating | Oil Well Effluent |  | Fibreglass | 0.57 | 0.57 | 81.8 | 6.3 | 1 | [5 empty] | 4960 |  |  | Uncoated | Uncoated | 10 | SHAPEFILE | N
PL-00013218 | 01-09-006-20W3 MWB SW FLOWLINE - RETRO | Y | 12 | SK PS 00167999 | 2023-04-05 | 55993 | 04-11-006-20W3 | 03-11-006-20W3 | Pipeline Segment Connection Below Ground | Pipeline Segment Connection Below Ground | Flowline | 01-09-006-20W3 MWB SW FLOWLINE - RETRO | DURHAM CREEK ENERGY LTD. | Operating | Salt water |  | Fibreglass | 0.344 | 0.344 | 88.9 |  | 1 | [5 empty] | 13300 |  |  | Uncoated | Uncoated | 0 | SHAPEFILE | N
PL-00013101 | 06-09-004-20W3 MWB OE FLOWLINE - RETRO A | Y | 61 | SK PS 00146701 | 2023-04-05 | 65119 | 04-36-003-20W3 | 01-27-003-20W3 | Oil Satellite | Oil Satellite | Flowline | 06-09-004-20W3 MWB OE FLOWLINE - RETRO A | DURHAM CREEK ENERGY LTD. | Operating | Oil Well Effluent |  | Fibreglass | 3.491 | 3.49 | 164.8 | 10.4 | 1 | CEN | 2500 |  |  |  | 4960 |  |  | Uncoated | Uncoated | 10 | SHAPEFILE | N
PL-00013258 | 07-21-018-17W3 MWB OE FLOWLINE - RETRO ABND | Y | 24 | SK PS 00149462 | 2023-04-05 | 56707 | 13-23-018-17W3 | 11-23-018-17W3 | Blind End | Blind End | Flowline | 07-21-018-17W3 MWB OE FLOWLINE - RETRO ABND | SATURN OIL & GAS INC. | Abandoned | Oil Well Effluent |  | Steel | 0.906 | 0.91 | 88.9 | 3.2 | 1 | [5 empty] | 0 |  |  | Uncoated | Extruded Poly | 10 | SHAPEFILE | N
PL-00013256 | 04-16-009-19W3 MWB OE FLOWLINE - RETRO A | Y | 79 | SK PS 00149404 | 2023-04-05 | 64113 | 02-13-009-20W3 | 14-08-009-19W3 | Well | Pipeline Segment Connection Below Ground | Flowline | 04-16-009-19W3 MWB OE FLOWLINE - RETRO A | WHITECAP RESOURCES INC. | Operating | Oil Well Effluent |  | Fibreglass | 3.431 | 3.43 | 80 | 2.8 | 1 | STAR | 1000 |  |  |  | 4960 |  |  | Uncoated | Uncoated | 10 | SHAPEFILE | N
PL-00013101 | 06-09-004-20W3 MWB OE FLOWLINE - RETRO A | Y | 53 | SK PS 00146693 | 2023-04-05 | 63710 | 12-04-004-20W3 | 06-09-004-20W3 | Well | Oil Satellite | Flowline | 06-09-004-20W3 MWB OE FLOWLINE - RETRO A | DURHAM CREEK ENERGY LTD. | Operating | Oil Well Effluent |  | Steel | 1.435 | 1.43 | 88.9 |  | 1 | [5 empty] | 4960 |  |  | Uncoated |  | 10 | SHAPEFILE | N
PL-00013259 | 07-21-018-17W3 MWB OE FLOWLINE - RETRO C | Y | 32 | SK PS 00149550 | 2023-04-05 | 59803 | 14-28-018-17W3 | 14-28-018-17W3 | Well | Oil Satellite | Flowline | 07-21-018-17W3 MWB OE FLOWLINE - RETRO C | SATURN OIL & GAS INC. | Operating | Oil Well Effluent |  | Steel | 0.126 | 0.13 | 114 | 4.8 | 1 | Z245.1 | 2901 |  |  |  | 4960 |  |  | Epoxy | Extruded Poly | 10 | SHAPEFILE | N
PL-00013094 | 03-21-005-20W3 MWB OE FLOWLINE - RETRO | Y | 52 | SK PS 00146589 | 2023-04-05 | 65301 | 09-08-005-20W3 | 01-17-005-20W3 | Well | Oil Satellite | Flowline | 03-21-005-20W3 MWB OE FLOWLINE - RETRO | DURHAM CREEK ENERGY LTD. | Operating | Oil Well Effluent |  | Composite | 0.889 | 0.89 | 130 | 15.5 | 1 | FPLP | 601 |  |  |  | 4960 |  |  | Uncoated | Uncoated | 10 | SHAPEFILE | N
PL-00013272 | 16-27-007-19W3 MWB OE FLOWLINE - RETRO B | Y | 53 | SK PS 00150481 | 2023-04-05 | 61599 | 13-34-007-19W3 | 04-03-008-19W3 | Pipeline Segment Connection Above Ground | Pipeline Segment Connection Above Ground | Flowline | 16-27-007-19W3 MWB OE FLOWLINE - RETRO B | WHITECAP RESOURCES INC. | Operating | Oil Well Effluent |  | Steel | 0.15 | 0.15 | 88.9 | 4 | 1 | Z245.1 |  |  |  |  | 4960 |  |  | Uncoated | Extruded Poly | 10 | SHAPEFILE | N
PL-00013180 | 14-04-017-18W3 MWB SW FLOWLINE - RETRO | Y | 6 | SK PS 00147478 | 2023-04-05 | 64221 | 14-04-017-18W3 | 03-09-017-18W3 | Blind End | Blind End | Flowline | 14-04-017-18W3 MWB SW FLOWLINE - RETRO | SATURN OIL & GAS INC. | Abandoned | Salt water |  | Steel | 0.267 | 0.27 | 114 |  | 1 | [5 empty] | 0 |  |  | Concrete |  | 0 | SHAPEFILE | N
PL-00013199 | 16-17-008-19W3 MWB OE FLOWLINE - RETRO B | Y | 51 | SK PS 00147839 | 2023-04-05 | 62196 | 13-05-008-19W3 | 03-08-008-19W3 | Pipeline Segment Connection Above Ground | Pipeline Segment Connection Above Ground | Flowline | 16-17-008-19W3 MWB OE FLOWLINE - RETRO B | WHITECAP RESOURCES INC. | Operating | Oil Well Effluent |  | Composite | 0.312 | 0.31 | 114 |  | 1 | [5 empty] | 4960 |  |  | Uncoated | Uncoated | 10 | SHAPEFILE | N
PL-00013145 | 09-09-003-28W3 MWB NG FLOWLINE - RETRO | Y | 3 | SK PS 00147056 | 2023-04-05 | 54883 | 06-01-003-29W3 | 07-12-003-29W3 | Blind End | Blind End | Flowline | 09-09-003-28W3 MWB NG FLOWLINE - RETRO | WHITECAP RESOURCES INC. | Abandoned | Natural Gas |  | Steel | 1.724 | 1.72 | 88.9 |  | 1 | [5 empty] | 0 |  |  | Uncoated |  | 10 | SHAPEFILE | N
PL-00013077 | 01-28-009-19W3 MWB OE FLOWLINE - RETRO | Y | 68 | SK PS 00146393 | 2023-04-05 | 63155 | 13-32-009-19W3 | 09-31-009-19W3 | Pipeline Segment Connection Below Ground | Oil Satellite | Flowline | 01-28-009-19W3 MWB OE FLOWLINE - RETRO | WHITECAP RESOURCES INC. | Operating | Oil Well Effluent |  | Fibreglass | 1.028 | 1.03 | 109.2 |  | 1 | [5 empty] | 4960 |  |  | Uncoated | Uncoated | 10 | SHAPEFILE | N
PL-00013170 | 13-31-011-19W3 MWB SW FLOWLINE - RETRO | Y | 21 | SK PS 00147414 | 2023-04-05 | 66165 | 13-31-011-19W3 | 07-25-011-20W3 | Injection/Disposal Facility | Well | Flowline | 13-31-011-19W3 MWB SW FLOWLINE - RETRO | SATURN OIL & GAS INC. | Operating | Salt water |  | Fibreglass | 3.089 | 4.73 | 114 |  | 1 |  | 2500 |  |  |  | 13760 |  |  | Uncoated | Uncoated | 0 | SHAPEFILE | N
PL-00013200 | 16-17-008-19W3 MWB SW FLOWLINE - RETRO | Y | 9 | SK PS 00147874 | 2023-04-05 | 62264 | 01-19-008-19W3 | 16-18-008-19W3 | Pipeline Segment Connection Below Ground | Pipeline Segment Connection Above Ground | Flowline | 16-17-008-19W3 MWB SW FLOWLINE - RETRO | WHITECAP RESOURCES INC. | Operating | Salt water |  | Fibreglass | 0.149 | 0.15 | 129 |  | 1 | CEN | 2500 |  |  |  | 13300 |  |  | Uncoated | Uncoated | 0 | SHAPEFILE | N
PL-00013192 | 15-11-004-20W3 MWB SW FLOWLINE - RETRO | Y | 39 | SK PS 00147661 | 2023-04-05 | 63169 | 09-14-004-20W3 | 11-14-004-20W3 | Pipeline Segment Connection Above Ground | Well | Flowline | 15-11-004-20W3 MWB SW FLOWLINE - RETRO | DURHAM CREEK ENERGY LTD. | Operating | Salt water |  | Fibreglass | 0.751 | 0.75 | 76.2 |  | 1 | [5 empty] | 13760 |  |  | Uncoated | Uncoated | 0 | SHAPEFILE | N
PL-00013230 | 15-33-009-18W3 MWB OE FLOWLINE - RETRO A | Y | 2 | SK PS 00148346 | 2023-04-05 | 54276 | 16-08-010-18W3 | 08-07-010-18W3 | Well | Multi Well Battery | Flowline | 15-33-009-18W3 MWB OE FLOWLINE - RETRO A | WHITECAP RESOURCES INC. | Operating | Oil Well Effluent |  | Steel | 1.885 | 1.88 | 88.9 |  | 1 | [5 empty] | 4960 |  |  | Uncoated |  | 10 | SHAPEFILE | N
PL-00013265 | 15-15-016-17W3 MWB OE FLOWLINE - RETRO ABND | Y | 31 | SK PS 00149920 | 2023-04-05 | 57736 | 06-10-016-17W3 | 11-10-016-17W3 | Blind End | Blind End | Flowline | 15-15-016-17W3 MWB OE FLOWLINE - RETRO ABND | SATURN OIL & GAS INC. | Abandoned | Oil Well Effluent |  | Steel | 0.111 | 0.11 | 88.9 | 3.2 | 1 | [5 empty] | 0 |  |  | Uncoated | Extruded Poly | 10 | SHAPEFILE | N
PL-00013267 | 15-15-016-17W3 MWB OE FLOWLINE - RETRO B | Y | 18 | SK PS 00150033 | 2023-04-05 | 56327 | 15-02-016-17W3 | 11-02-016-17W3 | Well | Pipeline Segment Connection Above Ground | Flowline | 15-15-016-17W3 MWB OE FLOWLINE - RETRO B | SATURN OIL & GAS INC. | Operating | Oil Well Effluent |  | Fibreglass | 0.534 | 0.53 | 80 | 2.5 | 1 | CEN | 800 |  |  |  | 4960 |  |  | Uncoated | Uncoated | 10 | SHAPEFILE | N
PL-00013256 | 04-16-009-19W3 MWB OE FLOWLINE - RETRO A | Y | 11 | SK PS 00149336 | 2023-04-05 | 55471 | 04-16-009-19W3 | 04-16-009-19W3 | Well | Pipeline Segment Connection Below Ground | Flowline | 04-16-009-19W3 MWB OE FLOWLINE - RETRO A | WHITECAP RESOURCES INC. | Operating | Oil Well Effluent |  | Fibreglass | 0.155 | 0.16 | 88.9 |  | 1 | [5 empty] | 4960 |  |  | Uncoated | Uncoated | 10 | SHAPEFILE | N
PL-00013147 | 09-15-006-20W3 MWB OE FLOWLINE - RETRO | Y | 14 | SK PS 00147130 | 2023-04-05 | 55804 | 16-06-006-19W3 | 15-06-006-19W3 | Pipeline Segment Connection Below Ground | Oil Satellite | Flowline | 09-15-006-20W3 MWB OE FLOWLINE - RETRO | DURHAM CREEK ENERGY LTD. | Operating | Oil Well Effluent |  | Composite | 0.453 | 0.45 | 130 | 15.5 | 1 | FPLP | 601 |  |  |  | 4960 |  |  | Uncoated | Uncoated | 20 | SHAPEFILE | N
PL-00013269 | 15-33-009-18W3 MWB SW FLOWLINE - RETRO | Y | 23 | SK PS 00150219 | 2023-04-05 | 58443 | 05-18-010-18W3 | 10-13-010-19W3 | Blind End | Blind End | Flowline | 15-33-009-18W3 MWB SW FLOWLINE - RETRO | WHITECAP RESOURCES INC. | Discontinued | Salt water |  | Steel | 0.963 | 0.96 | 88.9 |  | 1 | [5 empty] | 0 |  |  | Uncoated |  | 0 | SHAPEFILE | N
PL-00013256 | 04-16-009-19W3 MWB OE FLOWLINE - RETRO A | Y | 54 | SK PS 00149379 | 2023-04-05 | 61182 | 04-05-009-19W3 | 16-31-008-19W3 | Well | Oil Satellite | Flowline | 04-16-009-19W3 MWB OE FLOWLINE - RETRO A | WHITECAP RESOURCES INC. | Operating | Oil Well Effluent |  | Fibreglass | 0.486 | 0.49 | 88.9 |  | 1 | [5 empty] | 4960 |  |  | Uncoated | Uncoated | 10 | SHAPEFILE | N
PL-00013262 | 09-33-014-19W3 MWB OE FLOWLINE - RETRO | Y | 14 | SK PS 00149772 | 2023-04-05 | 58883 | 06-33-014-19W3 | 08-33-014-19W3 | Blind End | Blind End | Flowline | 09-33-014-19W3 MWB OE FLOWLINE - RETRO | SATURN OIL & GAS INC. | Discontinued | Oil Well Effluent |  | Fibreglass | 0.753 | 0.75 | 80 |  | 1 | [5 empty] | 0 |  |  | Uncoated | Uncoated | 10 | SHAPEFILE | N
PL-00013146 | 09-15-004-26W3 MWB NG FLOWLINE - RETRO | Y | 30 | SK PS 00147115 | 2023-04-05 | 65687 | 03-14-004-26W3 | 02-15-004-26W3 | Blind End | Blind End | Flowline | 09-15-004-26W3 MWB NG FLOWLINE - RETRO | WHITECAP RESOURCES INC. | Abandoned | Natural Gas |  | Steel | 1.468 | 1.47 |  |  | 1 | [5 empty] | 0 |  |  | Uncoated |  | 10 | SHAPEFILE | N
PL-00013131 | 08-04-006-26W3 MWB SW FLOWLINE - RETRO | Y | 1 | SK PS 00147012 | 2023-04-05 | 54193 | 16-04-006-26W3 | 08-04-006-26W3 | Blind End | Blind End | Flowline | 08-04-006-26W3 MWB SW FLOWLINE - RETRO | WHITECAP RESOURCES INC. | Abandoned | Salt water |  | Polyethylene | 0.946 | 0.95 | 141.3 |  | 1 | [5 empty] | 0 |  |  | Uncoated | Uncoated | 0 | SHAPEFILE | N
PL-00013246 | 15-15-016-17W3 MWB OE FLOWLINE - RETRO C | Y | 33 | SK PS 00148930 | 2023-04-05 | 58150 | 16-10-016-17W3 | 06-10-016-17W3 | Well | Oil Satellite | Flowline | 15-15-016-17W3 MWB OE FLOWLINE - RETRO C | SATURN OIL & GAS INC. | Operating | Oil Well Effluent |  | Steel | 0.844 | 0.84 | 88.9 | 3.2 | 1 | Z245.1 | 2901 |  |  |  | 4960 |  |  | Uncoated | Extruded Poly | 10 | SHAPEFILE | N
PL-00013199 | 16-17-008-19W3 MWB OE FLOWLINE - RETRO B | Y | 46 | SK PS 00147834 | 2023-04-05 | 61492 | 15-16-008-19W3 | 01-20-008-19W3 | Oil Satellite | Pipeline Segment Connection Below Ground | Flowline | 16-17-008-19W3 MWB OE FLOWLINE - RETRO B | WHITECAP RESOURCES INC. | Operating | Oil Well Effluent |  | Fibreglass | 1.491 | 1.49 | 168.3 |  | 1 | [5 empty] | 4960 |  |  | Uncoated | Uncoated | 10 | SHAPEFILE | N
PL-00013272 | 16-27-007-19W3 MWB OE FLOWLINE - RETRO B | Y | 75 | SK PS 00150503 | 2023-04-05 | 63622 | 03-06-008-19W3 | 01-06-008-19W3 | Well | Pipeline Segment Connection Above Ground | Flowline | 16-27-007-19W3 MWB OE FLOWLINE - RETRO B | WHITECAP RESOURCES INC. | Operating | Oil Well Effluent |  | Composite | 0.662 | 0.66 | 101 | 12 | 1 | FPLP | 601 |  |  |  | 4960 |  |  | Uncoated | Uncoated | 10 | SHAPEFILE | N
PL-00013145 | 09-09-003-28W3 MWB NG FLOWLINE - RETRO | Y | 13 | SK PS 00147066 | 2023-04-05 | 59762 | 06-34-002-28W3 | 14-34-002-28W3 | Blind End | Blind End | Flowline | 09-09-003-28W3 MWB NG FLOWLINE - RETRO | WHITECAP RESOURCES INC. | Abandoned | Natural Gas |  | Steel | 0.811 | 0.81 | 114.3 |  | 1 | [5 empty] | 0 |  |  | Uncoated |  | 10 | SHAPEFILE | N
PL-00013261 | 09-26-018-17W3 MWB OE FLOWLINE - RETRO | Y | 54 | SK PS 00149729 | 2023-04-05 | 61905 | 03-01-019-17W3 | 01-02-019-17W3 | Well | Oil Satellite | Flowline | 09-26-018-17W3 MWB OE FLOWLINE - RETRO | SATURN OIL & GAS INC. | Operating | Oil Well Effluent |  | Steel | 0.797 | 0.8 | 88.9 | 4.8 | 1 | Z245.1 | 290 |  |  |  | 4960 |  |  | Epoxy | Extruded Poly | 10 | SHAPEFILE | N
PL-00013266 | 15-15-016-17W3 MWB OE FLOWLINE - RETRO ABND-2 | Y | 24 | SK PS 00150013 | 2023-04-05 | 65761 | 10-36-015-17W3 | 06-02-016-17W3 | Blind End | Blind End | Flowline | 15-15-016-17W3 MWB OE FLOWLINE - RETRO ABND-2 | SATURN OIL & GAS INC. | Abandoned | Oil Well Effluent |  | Steel | 2.677 | 2.68 | 168.3 | 3.2 | 1 | Z245.1 |  |  |  |  | 0 |  |  | Uncoated | Extruded Poly | 10 | SHAPEFILE | N
PL-00013240 | 07-21-018-17W3 MWB OE FLOWLINE - RETRO B | Y | 78 | SK PS 00148856 | 2023-04-05 | 66131 | 15-21-018-17W3 | 10-21-018-17W3 | Pipeline Segment Connection Above Ground | Oil Satellite | Flowline | 07-21-018-17W3 MWB OE FLOWLINE - RETRO B | SATURN OIL & GAS INC. | Operating | Oil Well Effluent |  | Steel | 0.542 | 0.54 | 114 | 4.8 | 1 | API5L | B |  |  |  | 4960 |  |  | Uncoated | Extruded Poly | 10 | SHAPEFILE | N
PL-00013119 | 07-29-012-19W3 MWB OE FLOWLINE - RETRO | Y | 25 | SK PS 00146891 | 2023-04-05 | 59199 | 05-28-012-19W3 | 08-29-012-19W3 | Blind End | Blind End | Flowline | 07-29-012-19W3 MWB OE FLOWLINE - RETRO | SATURN OIL & GAS INC. | Abandoned | Oil Well Effluent |  | Steel | 0.571 | 0.57 |  |  | 1 | [5 empty] | 0 |  |  | Uncoated |  | 25 | SHAPEFILE | N
PL-00013169 | 13-31-011-19W3 MWB OE FLOWLINE - RETRO | Y | 56 | SK PS 00147383 | 2023-04-05 | 64939 | 15-31-011-19W3 | 13-31-011-19W3 | Well | Oil Satellite | Flowline | 13-31-011-19W3 MWB OE FLOWLINE - RETRO | SATURN OIL & GAS INC. | Operating | Oil Well Effluent |  | Composite | 0.68 | 0.68 | 101 | 12 | 1 | FPLP | 601 |  |  |  | 4960 |  |  | Uncoated | Uncoated | 25 | SHAPEFILE | N
PL-00013259 | 07-21-018-17W3 MWB OE FLOWLINE - RETRO C | Y | 4 | SK PS 00149522 | 2023-04-05 | 54524 | 12-10-018-17W3 | 04-15-018-17W3 | Well | Oil Satellite | Flowline | 07-21-018-17W3 MWB OE FLOWLINE - RETRO C | SATURN OIL & GAS INC. | Operating | Oil Well Effluent |  | Steel | 0.596 | 0.6 | 88.9 | 4.8 | 1 | [5 empty] | 4960 |  |  | Uncoated | Extruded Poly | 10 | SHAPEFILE | N
PL-00013102 | 06-09-004-20W3 MWB OE FLOWLINE - RETRO B | Y | 45 | SK PS 00146752 | 2023-04-05 | 62902 | 14-28-003-20W3 | 13-28-003-20W3 | Well | Pipeline Segment Connection Below Ground | Flowline | 06-09-004-20W3 MWB OE FLOWLINE - RETRO B | DURHAM CREEK ENERGY LTD. | Operating | Oil Well Effluent |  | Fibreglass | 0.462 | 0.46 | 109.2 |  | 1 | [5 empty] | 4960 |  |  | Uncoated | Uncoated | 10 | SHAPEFILE | N
PL-00013260 | 07-21-018-17W3 MWB SW FLOWLINE - RETRO | Y | 68 | SK PS 00149665 | 2023-04-05 | 65207 | 16-29-018-17W3 | 08-32-018-17W3 | Blind End | Blind End | Flowline | 07-21-018-17W3 MWB SW FLOWLINE - RETRO | SATURN OIL & GAS INC. | Discontinued | Salt water |  | Fibreglass | 0.866 | 0.87 | 91.2 | 7.7 | 1 | CEN |  |  |  |  | 0 |  |  | Uncoated | Uncoated | 0 | SHAPEFILE | N
PL-00013230 | 15-33-009-18W3 MWB OE FLOWLINE - RETRO A | Y | 34 | SK PS 00148378 | 2023-04-05 | 59448 | 01-18-010-18W3 | 08-07-010-18W3 | Well | Pipeline Segment Connection Above Ground | Flowline | 15-33-009-18W3 MWB OE FLOWLINE - RETRO A | WHITECAP RESOURCES INC. | Operating | Oil Well Effluent |  | Steel | 1.113 | 1.11 | 88.9 |  | 1 | [5 empty] | 4960 |  |  | Uncoated |  | 10 | SHAPEFILE | N
PL-00013261 | 09-26-018-17W3 MWB OE FLOWLINE - RETRO | Y | 82 | SK PS 00149757 | 2023-04-05 | 65997 | 09-26-018-17W3 | 09-27-018-17W3 | Blind End | Blind End | Flowline | 09-26-018-17W3 MWB OE FLOWLINE - RETRO | SATURN OIL & GAS INC. | Discontinued | Oil Well Effluent |  | Steel | 1.435 | 1.43 | 88.9 | 3.2 | 1 | [5 empty] | 0 |  |  | Uncoated | Extruded Poly | 10 | SHAPEFILE | N
PL-00013222 | 04-16-009-19W3 MWB OE FLOWLINE - RETRO B | Y | 19 | SK PS 00148181 | 2023-04-05 | 56818 | 02-07-009-18W3 | 04-07-009-18W3 | Well | Oil Satellite | Flowline | 04-16-009-19W3 MWB OE FLOWLINE - RETRO B | WHITECAP RESOURCES INC. | Operating | Oil Well Effluent |  | Fibreglass | 0.948 | 0.95 | 104 |  | 1 | [5 empty] | 4960 |  |  | Uncoated | Uncoated | 10 | SHAPEFILE | N
PL-00013222 | 04-16-009-19W3 MWB OE FLOWLINE - RETRO B | Y | 20 | SK PS 00148182 | 2023-04-05 | 57292 | 06-14-009-19W3 | 07-14-009-19W3 | Well | Oil Satellite | Flowline | 04-16-009-19W3 MWB OE FLOWLINE - RETRO B | WHITECAP RESOURCES INC. | Operating | Oil Well Effluent |  | Composite | 0.663 | 0.66 | 101 | 12 | 1 | FPLP | 601 |  |  |  | 4960 |  |  | Uncoated | Uncoated | 10 | SHAPEFILE | N
PL-00013255 | 02-22-007-20W3 MWB OE FLOWLINE - RETRO ABND | Y | 28 | SK PS 00149285 | 2023-04-05 | 59619 | 15-11-007-20W3 | 10-11-007-20W3 | Blind End | Blind End | Flowline | 02-22-007-20W3 MWB OE FLOWLINE - RETRO ABND | DURHAM CREEK ENERGY LTD. | Abandoned | Oil Well Effluent |  | Fibreglass | 0.452 | 0.45 | 88.9 |  | 1 | [5 empty] | 0 |  |  | Uncoated | Uncoated | 10 | SHAPEFILE | N
PL-00013097 | 05-11-004-20W3 MWB OE FLOWLINE - RETRO | Y | 5 | SK PS 00146608 | 2023-04-05 | 55161 | 07-10-004-20W3 | 05-11-004-20W3 | Well | Multi Well Battery | Flowline | 05-11-004-20W3 MWB OE FLOWLINE - RETRO | DURHAM CREEK ENERGY LTD. | Operating | Oil Well Effluent |  | Steel | 0.559 | 0.56 | 88.9 |  | 1 | [5 empty] | 4960 |  |  | Uncoated | Extruded Poly | 10 | SHAPEFILE | N
PL-00013240 | 07-21-018-17W3 MWB OE FLOWLINE - RETRO B | Y | 37 | SK PS 00148815 | 2023-04-05 | 60156 | 06-23-018-17W3 | 11-15-018-17W3 | Blind End | Blind End | Flowline | 07-21-018-17W3 MWB OE FLOWLINE - RETRO B | SATURN OIL & GAS INC. | Discontinued | Oil Well Effluent |  | Steel | 2.171 | 2.17 | 88.9 | 4.8 | 1 | Z245.1 | 2901 |  |  |  | 0 |  |  | Epoxy | Extruded Poly | 10 | SHAPEFILE | N
PL-00013235 | 02-22-007-20W3 MWB SW FLOWLINE - RETRO | Y | 39 | SK PS 00148592 | 2023-04-05 | 60347 | 04-23-007-20W3 | 05-23-007-20W3 | Blind End | Blind End | Flowline | 02-22-007-20W3 MWB SW FLOWLINE - RETRO | DURHAM CREEK ENERGY LTD. | Abandoned | Salt water |  | Composite | 0.56 | 0.56 | 130 | 14.5 | 1 | FCLP | 801 |  |  |  | 0 |  |  | Uncoated | Uncoated | 0 | SHAPEFILE | N
PL-00013222 | 04-16-009-19W3 MWB OE FLOWLINE - RETRO B | Y | 44 | SK PS 00148206 | 2023-04-05 | 59133 | 02-31-008-19W3 | 02-31-008-19W3 | Well | Pipeline Segment Connection Above Ground | Flowline | 04-16-009-19W3 MWB OE FLOWLINE - RETRO B | WHITECAP RESOURCES INC. | Operating | Oil Well Effluent |  | Composite | 0.186 | 0.19 | 114 |  | 1 | [5 empty] | 4960 |  |  | Uncoated | Uncoated | 10 | SHAPEFILE | N
PL-00013209 | 16-31-016-26W3 TP MWB NG FLOWLINE - RETRO | Y | 30 | SK PS 00148039 | 2023-04-05 | 60344 | 04-14-016-27W3 | 06-14-016-27W3 | Blind End | Blind End | Flowline | 16-31-016-26W3 TP MWB NG FLOWLINE - RETRO | SATURN OIL & GAS INC. | Abandoned | Natural Gas |  | Steel | 0.388 | 0.39 |  |  | 1 | [5 empty] | 0 |  |  | Uncoated | Extruded Poly | 10 | SHAPEFILE | N
PL-00013240 | 07-21-018-17W3 MWB OE FLOWLINE - RETRO B | Y | 75 | SK PS 00148853 | 2023-04-05 | 65789 | 09-16-018-17W3 | 16-16-018-17W3 | Well | Pipeline Segment Connection Below Ground | Flowline | 07-21-018-17W3 MWB OE FLOWLINE - RETRO B | SATURN OIL & GAS INC. | Operating | Oil Well Effluent |  | Fibreglass | 0.171 | 0.17 | 81.8 | 6.3 | 1 | [5 empty] | 4960 |  |  | Uncoated | Uncoated | 10 | SHAPEFILE | N
PL-00013259 | 07-21-018-17W3 MWB OE FLOWLINE - RETRO C | Y | 27 | SK PS 00149545 | 2023-04-05 | 58590 | 13-29-018-17W3 | 14-29-018-17W3 | Well | Pipeline Segment Connection Below Ground | Flowline | 07-21-018-17W3 MWB OE FLOWLINE - RETRO C | SATURN OIL & GAS INC. | Operating | Oil Well Effluent |  | Steel | 0.258 | 0.26 | 114 | 4.8 | 1 | Z245.1 | 2901 |  |  |  | 4960 |  |  | Epoxy | Extruded Poly | 10 | SHAPEFILE | N
PL-00013169 | 13-31-011-19W3 MWB OE FLOWLINE - RETRO | Y | 48 | SK PS 00147375 | 2023-04-05 | 63468 | 02-06-012-19W3 | 15-31-011-19W3 | Pipeline Segment Connection Below Ground | Pipeline Segment Connection Above Ground | Flowline | 13-31-011-19W3 MWB OE FLOWLINE - RETRO | SATURN OIL & GAS INC. | Operating | Oil Well Effluent |  | Composite | 0.46 | 0.46 | 101 | 12 | 1 | FPLP | 601 |  |  |  | 4960 |  |  | Uncoated | Uncoated | 25 | SHAPEFILE | N
PL-00013254 | 02-22-007-20W3 MWB OE FLOWLINE - RETRO A | Y | 19 | SK PS 00149185 | 2023-04-05 | 56814 | 03-13-007-20W3 | 12-12-007-20W3 | Well | Pipeline Segment Connection Above Ground | Flowline | 02-22-007-20W3 MWB OE FLOWLINE - RETRO A | DURHAM CREEK ENERGY LTD. | Operating | Oil Well Effluent |  | Fibreglass | 0.908 | 0.91 | 88.9 |  | 1 | STAR | 1250 |  |  |  | 4960 |  |  | Uncoated | Uncoated | 10 | SHAPEFILE | N
PL-00013253 | 01-09-006-20W3 MWB OE FLOWLINE - RETRO | Y | 11 | SK PS 00149139 | 2023-04-05 | 56842 | 16-09-006-20W3 | 01-09-006-20W3 | Oil Satellite | Multi Well Battery | Flowline | 01-09-006-20W3 MWB OE FLOWLINE - RETRO | DURHAM CREEK ENERGY LTD. | Operating | Oil Well Effluent |  | Fibreglass | 1.369 | 1.37 | 168.3 | 4.7 | 1 | CEN | 800 |  |  |  | 4960 |  |  | Uncoated | Uncoated | 20 | SHAPEFILE | N
PL-00013158 | 11-22-016-16W3 MWB OE FLOWLINE - RETRO | Y | 6 | SK PS 00147279 | 2023-04-05 | 58762 | 15-22-016-16W3 | 11-22-016-16W3 | Blind End | Blind End | Flowline | 11-22-016-16W3 MWB OE FLOWLINE - RETRO | SATURN OIL & GAS INC. | Abandoned | Oil Well Effluent |  | Steel | 0.797 | 0.8 | 88.9 | 3.2 | 1 | [5 empty] | 0 |  |  | Uncoated | Extruded Poly | 10 | SHAPEFILE | N
PL-00013224 | 04-16-009-19W3 MWB SW FLOWLINE - RETRO | Y | 25 | SK PS 00148294 | 2023-04-05 | 58913 | 14-08-009-19W3 | 03-17-009-19W3 | Blind End | Blind End | Flowline | 04-16-009-19W3 MWB SW FLOWLINE - RETRO | WHITECAP RESOURCES INC. | Abandoned | Salt water |  | Composite | 0.212 | 0.21 | 128 | 14.5 | 1 | FCLP | 801 |  |  |  | 0 |  |  | Uncoated | Uncoated | 0 | SHAPEFILE | N
PL-00013267 | 15-15-016-17W3 MWB OE FLOWLINE - RETRO B | Y | 47 | SK PS 00150062 | 2023-04-05 | 60572 | 09-15-016-17W3 | 15-15-016-17W3 | Well | Multi Well Battery | Flowline | 15-15-016-17W3 MWB OE FLOWLINE - RETRO B | SATURN OIL & GAS INC. | Operating | Oil Well Effluent |  | Steel | 0.912 | 0.91 | 88.9 | 3.2 | 1 | Z245.1 | 290 |  |  |  | 4960 |  |  | Uncoated | Extruded Poly | 10 | SHAPEFILE | N
PL-00013264 | 15-15-016-17W3 MWB OE FLOWLINE - RETRO A | Y | 85 | SK PS 00149878 | 2023-04-05 | 64725 | 14-36-015-17W3 | 10-36-015-17W3 | Well | Oil Satellite | Flowline | 15-15-016-17W3 MWB OE FLOWLINE - RETRO A | SATURN OIL & GAS INC. | Operating | Oil Well Effluent |  | Fibreglass | 0.39 | 0.39 | 109 | 3.8 | 1 | CEN | 1000 |  |  |  | 4960 |  |  | Uncoated | Uncoated | 10 | SHAPEFILE | N
PL-00013224 | 04-16-009-19W3 MWB SW FLOWLINE - RETRO | Y | 13 | SK PS 00148282 | 2023-04-05 | 56368 | 14-09-009-19W3 | 14-09-009-19W3 | Pipeline Segment Connection Below Ground | Well | Flowline | 04-16-009-19W3 MWB SW FLOWLINE - RETRO | WHITECAP RESOURCES INC. | Operating | Salt water |  | Fibreglass | 0.15 | 0.15 | 114 |  | 1 | [5 empty] | 13300 |  |  | Uncoated | Uncoated | 0 | SHAPEFILE | N
PL-00013248 | 16-02-005-20W3 MWB OE FLOWLINE - RETRO B | Y | 13 | SK PS 00149014 | 2023-04-05 | 56376 | 15-27-004-20W3 | 04-35-004-20W3 | Well | Oil Satellite | Flowline | 16-02-005-20W3 MWB OE FLOWLINE - RETRO B | DURHAM CREEK ENERGY LTD. | Operating | Oil Well Effluent |  | Fibreglass | 0.902 | 0.9 | 109.2 |  | 1 | [5 empty] | 4960 |  |  | Uncoated | Uncoated | 10 | SHAPEFILE | N
PL-00013101 | 06-09-004-20W3 MWB OE FLOWLINE - RETRO A | Y | 67 | SK PS 00146707 | 2023-04-05 | 67903 | 14-02-003-20W3 | 13-02-003-20W3 | Pipeline Segment Connection Above Ground | Pipeline Segment Connection Below Ground | Flowline | 06-09-004-20W3 MWB OE FLOWLINE - RETRO A | DURHAM CREEK ENERGY LTD. | Operating | Oil Well Effluent |  | Fibreglass | 0.433 | 0.43 | 81.5 | 2.9 | 1 | CEN | 1000 |  |  |  | 4960 |  |  | Uncoated | Uncoated | 10 | SHAPEFILE | N
PL-00013191 | 15-11-004-20W3 MWB OE FLOWLINE - RETRO | Y | 49 | SK PS 00147595 | 2023-04-05 | 61676 | 13-24-004-20W3 | 14-24-004-20W3 | Blind End | Blind End | Flowline | 15-11-004-20W3 MWB OE FLOWLINE - RETRO | DURHAM CREEK ENERGY LTD. | Discontinued | Oil Well Effluent |  | Steel | 0.439 | 0.44 | 88.9 |  | 1 | [5 empty] | 0 |  |  | Uncoated | Extruded Poly | 10 | SHAPEFILE | N
PL-00013261 | 09-26-018-17W3 MWB OE FLOWLINE - RETRO | Y | 15 | SK PS 00149690 | 2023-04-05 | 56061 | 08-26-018-17W3 | 09-26-018-17W3 | Well | Multi Well Battery | Flowline | 09-26-018-17W3 MWB OE FLOWLINE - RETRO | SATURN OIL & GAS INC. | Operating | Oil Well Effluent |  | Steel | 0.456 | 0.46 | 114 | 4.8 | 1 | Z245.1 | 290 |  |  |  | 4960 |  |  | Epoxy | Extruded Poly | 10 | SHAPEFILE | N
PL-00013255 | 02-22-007-20W3 MWB OE FLOWLINE - RETRO ABND | Y | 38 | SK PS 00149295 | 2023-04-05 | 61612 | 13-21-007-20W3 | 09-20-007-20W3 | Blind End | Blind End | Flowline | 02-22-007-20W3 MWB OE FLOWLINE - RETRO ABND | DURHAM CREEK ENERGY LTD. | Abandoned | Oil Well Effluent |  | Steel | 0.546 | 0.55 | 88.9 |  | 1 | [5 empty] | 0 |  |  | Uncoated | Extruded Poly | 10 | SHAPEFILE | N
PL-00013246 | 15-15-016-17W3 MWB OE FLOWLINE - RETRO C | Y | 68 | SK PS 00148965 | 2023-04-05 | 62542 | 01-12-016-17W3 | 03-12-016-17W3 | Pipeline Segment Connection Above Ground | Pipeline Segment Connection Above Ground | Flowline | 15-15-016-17W3 MWB OE FLOWLINE - RETRO C | SATURN OIL & GAS INC. | Operating | Oil Well Effluent |  | Composite | 0.658 | 0.66 | 124 | 12.5 | 1 | FPLP | 301 |  |  |  | 4960 |  |  | Uncoated | Uncoated | 10 | SHAPEFILE | N
PL-00013240 | 07-21-018-17W3 MWB OE FLOWLINE - RETRO B | Y | 51 | SK PS 00148829 | 2023-04-05 | 61891 | 06-21-018-17W3 | 07-21-018-17W3 | Well | Oil Satellite | Flowline | 07-21-018-17W3 MWB OE FLOWLINE - RETRO B | SATURN OIL & GAS INC. | Operating | Oil Well Effluent |  | Steel | 0.246 | 0.3 | 88.9 | 4.8 | 1 | [5 empty] | 4960 |  |  | Uncoated | Extruded Poly | 10 | SHAPEFILE | N
PL-00013258 | 07-21-018-17W3 MWB OE FLOWLINE - RETRO ABND | Y | 36 | SK PS 00149474 | 2023-04-05 | 58548 | 14-21-018-17W3 | 15-21-018-17W3 | Blind End | Blind End | Flowline | 07-21-018-17W3 MWB OE FLOWLINE - RETRO ABND | SATURN OIL & GAS INC. | Abandoned | Oil Well Effluent |  | Steel | 0.4 | 0.4 | 88.9 | 4.8 | 1 | Z245.1 | 2901 |  |  |  | 0 |  |  | Epoxy | Extruded Poly | 10 | SHAPEFILE | N
PL-00013244 | 09-26-018-17W3 MWB SW FLOWLINE - RETRO | Y | 8 | SK PS 00148884 | 2023-04-05 | 59451 | 08-26-018-17W3 | 09-26-018-17W3 | Blind End | Blind End | Flowline | 09-26-018-17W3 MWB SW FLOWLINE - RETRO | SATURN OIL & GAS INC. | Discontinued | Salt water |  | Steel | 0.385 | 0.38 | 88.9 | 4.8 | 1 | [5 empty] | 0 |  |  | Concrete | Extruded Poly | 0 | SHAPEFILE | N
PL-00013235 | 02-22-007-20W3 MWB SW FLOWLINE - RETRO | Y | 50 | SK PS 00148603 | 2023-04-05 | 62415 | 13-11-007-20W3 | 05-15-007-20W3 | Pipeline Segment Connection Above Ground | Well | Flowline | 02-22-007-20W3 MWB SW FLOWLINE - RETRO | DURHAM CREEK ENERGY LTD. | Operating | Salt water |  | Fibreglass | 2.028 | 2.03 | 114 |  | 1 | [5 empty] | 13760 |  |  | Uncoated | Uncoated | 0 | SHAPEFILE | N
PL-00013265 | 15-15-016-17W3 MWB OE FLOWLINE - RETRO ABND | Y | 43 | SK PS 00149932 | 2023-04-05 | 59204 | 11-15-016-17W3 | 15-15-016-17W3 | Blind End | Blind End | Flowline | 15-15-016-17W3 MWB OE FLOWLINE - RETRO ABND | SATURN OIL & GAS INC. | Abandoned | Oil Well Effluent |  | Steel | 0.673 | 0.67 | 88.9 | 3.2 | 1 | Z245.1 | 290 |  |  |  | 0 |  |  | Uncoated | Extruded Poly | 10 | SHAPEFILE | N
PL-00013094 | 03-21-005-20W3 MWB OE FLOWLINE - RETRO | Y | 12 | SK PS 00146549 | 2023-04-05 | 56685 | 14-08-005-20W3 | 15-08-005-20W3 | Well | Pipeline Segment Connection Above Ground | Flowline | 03-21-005-20W3 MWB OE FLOWLINE - RETRO | DURHAM CREEK ENERGY LTD. | Operating | Oil Well Effluent |  | Composite | 0.71 | 0.71 | 101 | 12 | 1 | FPLP | 601 |  |  |  | 4960 |  |  | Uncoated | Uncoated | 10 | SHAPEFILE | N
PL-00013232 | 15-33-009-18W3 MWB OE FLOWLINE - RETRO B | Y | 4 | SK PS 00148450 | 2023-04-05 | 54683 | 14-34-009-18W3 | 12-34-009-18W3 | Well | Pipeline Segment Connection Above Ground | Flowline | 15-33-009-18W3 MWB OE FLOWLINE - RETRO B | WHITECAP RESOURCES INC. | Operating | Oil Well Effluent |  | Fibreglass | 0.905 | 0.9 | 81.8 |  | 1 | [5 empty] | 4960 |  |  | Uncoated | Uncoated | 10 | SHAPEFILE | N
PL-00013268 | 15-15-016-17W3 MWB SW FLOWLINE - RETRO | Y | 27 | SK PS 00150138 | 2023-04-05 | 57351 | 06-02-016-17W3 | 10-02-016-17W3 | Pipeline Segment Connection Above Ground | Pipeline Segment Connection Below Ground | Flowline | 15-15-016-17W3 MWB SW FLOWLINE - RETRO | SATURN OIL & GAS INC. | Operating | Salt water |  | Steel | 0.457 | 0.46 | 114 | 4.8 | 1 | [5 empty] | 9920 |  |  | Concrete | Extruded Poly | 0 | SHAPEFILE | N
PL-00013147 | 09-15-006-20W3 MWB OE FLOWLINE - RETRO | Y | 94 | SK PS 00147210 | 2023-04-05 | 65460 | 13-12-006-20W3 | 04-13-006-20W3 | Well | Oil Satellite | Flowline | 09-15-006-20W3 MWB OE FLOWLINE - RETRO | DURHAM CREEK ENERGY LTD. | Operating | Oil Well Effluent |  | Fibreglass | 0.258 | 0.26 | 109.2 |  | 1 | [5 empty] | 4960 |  |  | Uncoated | Uncoated | 20 | SHAPEFILE | N
PL-00013199 | 16-17-008-19W3 MWB OE FLOWLINE - RETRO B | Y | 71 | SK PS 00147859 | 2023-04-05 | 65082 | 01-13-008-20W3 | 13-06-008-19W3 | Well | Oil Satellite | Flowline | 16-17-008-19W3 MWB OE FLOWLINE - RETRO B | WHITECAP RESOURCES INC. | Operating | Oil Well Effluent |  | Fibreglass | 2.268 | 2.27 | 88.9 |  | 1 | [5 empty] | 4960 |  |  | Uncoated | Uncoated | 10 | SHAPEFILE | N
PL-00013097 | 05-11-004-20W3 MWB OE FLOWLINE - RETRO | Y | 25 | SK PS 00146628 | 2023-04-05 | 66228 | 02-09-004-20W3 | 08-09-004-20W3 | Well | Pipeline Segment Connection Above Ground | Flowline | 05-11-004-20W3 MWB OE FLOWLINE - RETRO | DURHAM CREEK ENERGY LTD. | Operating | Oil Well Effluent |  | Steel | 0.487 | 0.49 | 88.9 |  | 1 | [5 empty] | 4960 |  |  | Uncoated | Extruded Poly | 10 | SHAPEFILE | N
PL-00013204 | 16-21-016-26W3 TP MWB NG FLOWLINE - RETRO | Y | 17 | SK PS 00147985 | 2023-04-05 | 65459 | 10-05-016-26W3 | 08-05-016-26W3 | Blind End | Blind End | Flowline | 16-21-016-26W3 TP MWB NG FLOWLINE - RETRO | SATURN OIL & GAS INC. | Abandoned | Natural Gas |  | Steel | 0.414 | 0.41 | 60.3 |  | 1 | [5 empty] | 0 |  |  |  |  | 10 | SHAPEFILE | N
PL-00013272 | 16-27-007-19W3 MWB OE FLOWLINE - RETRO B | Y | 64 | SK PS 00150492 | 2023-04-05 | 62750 | 01-03-008-19W3 | 16-27-007-19W3 | Oil Satellite | Multi Well Battery | Flowline | 16-27-007-19W3 MWB OE FLOWLINE - RETRO B | WHITECAP RESOURCES INC. | Operating | Oil Well Effluent |  | Fibreglass | 2.032 | 2.03 | 164.8 |  | 1 | [5 empty] | 4960 |  |  | Uncoated | Uncoated | 10 | SHAPEFILE | N
PL-00013259 | 07-21-018-17W3 MWB OE FLOWLINE - RETRO C | Y | 68 | SK PS 00149586 | 2023-04-05 | 64862 | 07-15-018-17W3 | 04-15-018-17W3 | Well | Oil Satellite | Flowline | 07-21-018-17W3 MWB OE FLOWLINE - RETRO C | SATURN OIL & GAS INC. | Abandoned | Oil Well Effluent |  | Steel | 0.803 | 0.803 | 88.9 | 3.2 | 1 | [5 empty] | 4960 | 49.6 |  | Uncoated | Extruded Poly | 10 | SHAPEFILE | N
PL-00013265 | 15-15-016-17W3 MWB OE FLOWLINE - RETRO ABND | Y | 12 | SK PS 00149901 | 2023-04-05 | 54995 | 07-11-016-17W3 | 01-11-016-17W3 | Blind End | Blind End | Flowline | 15-15-016-17W3 MWB OE FLOWLINE - RETRO ABND | SATURN OIL & GAS INC. | Abandoned | Oil Well Effluent |  | Composite | 0.807 | 0.81 | 72 | 9 | 1 | FPLP | 301 |  |  |  | 0 |  |  | Uncoated | Uncoated | 10 | SHAPEFILE | N
PL-00013191 | 15-11-004-20W3 MWB OE FLOWLINE - RETRO | Y | 13 | SK PS 00147559 | 2023-04-05 | 55998 | 14-24-004-20W3 | 09-23-004-20W3 | Well | Oil Satellite | Flowline | 15-11-004-20W3 MWB OE FLOWLINE - RETRO | DURHAM CREEK ENERGY LTD. | Operating | Oil Well Effluent |  | Composite | 0.957 | 0.96 | 124 | 12.6 | 1 | FPLP | 301 |  | 4960 | 4960 | 4960 |  |  | Uncoated | Uncoated | 10 | SHAPEFILE | N
PL-00013098 | 05-11-004-20W3 MWB SW FLOWLINE - RETRO | Y | 3 | SK PS 00146631 | 2023-04-05 | 59973 | 05-11-004-20W3 | 16-02-004-20W3 | Blind End | Blind End | Flowline | 05-11-004-20W3 MWB SW FLOWLINE - RETRO | DURHAM CREEK ENERGY LTD. | Abandoned | Salt water |  | Steel | 1.572 | 1.57 | 114 |  | 1 | [5 empty] | 0 |  |  | Concrete | Extruded Poly | 0 | SHAPEFILE | N
PL-00013253 | 01-09-006-20W3 MWB OE FLOWLINE - RETRO | Y | 1 | SK PS 00149129 | 2023-04-05 | 54261 | 15-03-006-20W3 | 15-03-006-20W3 | Well | Pipeline Segment Connection Below Ground | Flowline | 01-09-006-20W3 MWB OE FLOWLINE - RETRO | DURHAM CREEK ENERGY LTD. | Operating | Oil Well Effluent |  | Composite | 0.125 | 0.13 | 130 |  | 1 | [5 empty] | 4960 |  |  | Uncoated | Uncoated | 20 | SHAPEFILE | N
PL-00013253 | 01-09-006-20W3 MWB OE FLOWLINE - RETRO | Y | 6 | SK PS 00149134 | 2023-04-05 | 55859 | 14-10-006-20W3 | 13-10-006-20W3 | Pipeline Segment Connection Above Ground | Pipeline Segment Connection Above Ground | Flowline | 01-09-006-20W3 MWB OE FLOWLINE - RETRO | DURHAM CREEK ENERGY LTD. | Operating | Oil Well Effluent |  | Fibreglass | 0.65 | 0.65 | 114 | 3.8 | 1 | CEN | 1000 |  |  |  | 4960 |  |  | Uncoated | Uncoated | 20 | SHAPEFILE | N
PL-00013222 | 04-16-009-19W3 MWB OE FLOWLINE - RETRO B | Y | 42 | SK PS 00148204 | 2023-04-05 | 59031 | 16-04-009-19W3 | 04-10-009-19W3 | Well | Oil Satellite | Flowline | 04-16-009-19W3 MWB OE FLOWLINE - RETRO B | WHITECAP RESOURCES INC. | Operating | Oil Well Effluent |  | Fibreglass | 0.337 | 0.34 | 88.9 |  | 1 | [5 empty] | 4960 |  |  | Uncoated | Uncoated | 10 | SHAPEFILE | N
PL-00013236 | 06-11-013-19W3 MWB OE FLOWLINE - RETRO | Y | 1 | SK PS 00148633 | 2023-04-05 | 54131 | 15-10-013-19W3 | 16-10-013-19W3 | Blind End | Blind End | Flowline | 06-11-013-19W3 MWB OE FLOWLINE - RETRO | SATURN OIL & GAS INC. | Discontinued | Oil Well Effluent |  | Steel | 0.569 | 0.57 | 88.9 |  | 1 | [5 empty] | 0 |  |  | Uncoated |  | 10 | SHAPEFILE | N
PL-00013267 | 15-15-016-17W3 MWB OE FLOWLINE - RETRO B | Y | 51 | SK PS 00150066 | 2023-04-05 | 60862 | 12-11-016-17W3 | 10-11-016-17W3 | Well | Oil Satellite | Flowline | 15-15-016-17W3 MWB OE FLOWLINE - RETRO B | SATURN OIL & GAS INC. | Operating | Oil Well Effluent |  | Composite | 0.75 | 0.75 | 97 | 10 | 1 | FPLP | 301 |  |  |  | 4960 |  |  | Uncoated | Uncoated | 10 | SHAPEFILE | N
PL-00013235 | 02-22-007-20W3 MWB SW FLOWLINE - RETRO | Y | 52 | SK PS 00148605 | 2023-04-05 | 62536 | 09-20-007-20W3 | 15-20-007-20W3 | Blind End | Blind End | Flowline | 02-22-007-20W3 MWB SW FLOWLINE - RETRO | DURHAM CREEK ENERGY LTD. | Abandoned | Salt water |  | Steel | 0.595 | 0.59 |  |  | 1 | [5 empty] | 0 |  |  | Uncoated |  | 0 | SHAPEFILE | N
PL-00013246 | 15-15-016-17W3 MWB OE FLOWLINE - RETRO C | Y | 53 | SK PS 00148950 | 2023-04-05 | 60098 | 04-01-016-17W3 | 06-01-016-17W3 | Well | Pipeline Segment Connection Above Ground | Flowline | 15-15-016-17W3 MWB OE FLOWLINE - RETRO C | SATURN OIL & GAS INC. | Operating | Oil Well Effluent |  | Composite | 0.592 | 0.59 | 97 | 10 | 1 | FPLP | 301 |  |  |  | 4960 |  |  | Uncoated | Uncoated | 10 | SHAPEFILE | N
PL-00013221 | 04-16-009-19W3 MWB OE FLOWLINE - RETRO ABND | Y | 5 | SK PS 00148145 | 2023-04-05 | 57640 | 02-11-009-19W3 | 04-11-009-19W3 | Blind End | Blind End | Flowline | 04-16-009-19W3 MWB OE FLOWLINE - RETRO ABND | WHITECAP RESOURCES INC. | Abandoned | Oil Well Effluent |  | Steel | 0.859 | 0.86 | 88.9 |  | 1 | [5 empty] | 0 |  |  | Uncoated |  | 10 | SHAPEFILE | Y | Small Permanent Watercourse
PL-00013255 | 02-22-007-20W3 MWB OE FLOWLINE - RETRO ABND | Y | 16 | SK PS 00149273 | 2023-04-05 | 56216 | 01-19-007-19W3 | 05-20-007-19W3 | Blind End | Blind End | Flowline | 02-22-007-20W3 MWB OE FLOWLINE - RETRO ABND | DURHAM CREEK ENERGY LTD. | Abandoned | Oil Well Effluent |  | Steel | 0.671 | 0.67 | 88.9 |  | 1 | [5 empty] | 0 |  |  | Uncoated | Extruded Poly | 10 | SHAPEFILE | N
PL-00013102 | 06-09-004-20W3 MWB OE FLOWLINE - RETRO B | Y | 38 | SK PS 00146745 | 2023-04-05 | 60654 | 14-11-003-20W3 | 14-02-003-20W3 | Well | Pipeline Segment Connection Above Ground | Flowline | 06-09-004-20W3 MWB OE FLOWLINE - RETRO B | DURHAM CREEK ENERGY LTD. | Operating | Oil Well Effluent |  | Fibreglass | 1.595 | 1.59 | 109.2 | 4 | 1 | CEN | 1000 |  |  |  | 4960 |  |  | Uncoated | Uncoated | 10 | SHAPEFILE | N
PL-00013185 | 14-21-002-28W3 MWB NG FLOWLINE - RETRO | Y | 3 | SK PS 00147536 | 2023-04-05 | 63289 | 08-21-002-28W3 | 08-21-002-28W3 | Blind End | Blind End | Flowline | 14-21-002-28W3 MWB NG FLOWLINE - RETRO | WHITECAP RESOURCES INC. | Abandoned | Natural Gas |  | Steel | 0.148 | 0.15 | 114.3 |  | 1 | [5 empty] | 0 |  |  | Uncoated |  | 10 | SHAPEFILE | N
PL-00013218 | 01-09-006-20W3 MWB SW FLOWLINE - RETRO | Y | 8 | SK PS 00148098 | 2023-04-05 | 64335 | 03-10-006-20W3 | 03-10-006-20W3 | Pipeline Segment Connection Above Ground | Well | Flowline | 01-09-006-20W3 MWB SW FLOWLINE - RETRO | DURHAM CREEK ENERGY LTD. | Operating | Salt water |  | Composite | 0.167 | 0.15 | 129 | 15 | 1 | FCLP | 901 |  |  |  | 13300 |  |  | Uncoated | Uncoated | 0 | SHAPEFILE | N
PL-00013220 | 04-16-009-19W3 MWB NG FLOWLINE - RETRO | Y | 23 | SK PS 00148124 | 2023-04-05 | 60615 | 14-12-009-19W3 | 07-14-009-19W3 | Well | Oil Satellite | Flowline | 04-16-009-19W3 MWB NG FLOWLINE - RETRO | WHITECAP RESOURCES INC. | Operating | Natural Gas |  | Fibreglass | 1.853 | 1.85 | 73 |  | 1 | [5 empty] | 4960 |  |  | Uncoated | Uncoated | 10 | SHAPEFILE | Y | Small Permanent Watercourse
PL-00013084 | 02-26-012-19W3 MWB OE FLOWLINE - RETRO | Y | 1 | SK PS 00146464 | 2023-04-05 | 54727 | 10-27-012-19W3 | 12-26-012-19W3 | Well | Pipeline Segment Connection Below Ground | Flowline | 02-26-012-19W3 MWB OE FLOWLINE - RETRO | SATURN OIL & GAS INC. | Operating | Oil Well Effluent |  | Steel | 0.794 | 0.79 | 89.9 |  | 1 | [5 empty] | 4960 |  |  | Uncoated |  | 25 | SHAPEFILE | N
PL-00013224 | 04-16-009-19W3 MWB SW FLOWLINE - RETRO | Y | 37 | SK PS 00148306 | 2023-04-05 | 63700 | 04-03-009-19W3 | 02-03-009-19W3 | Pipeline Segment Connection Below Ground | Well | Flowline | 04-16-009-19W3 MWB SW FLOWLINE - RETRO | WHITECAP RESOURCES INC. | Abandoned | Salt water |  | Composite | 0.993 | 0.99 | 128 | 14.5 | 1 | FCLP | 801 |  |  |  | 13300 |  |  | Uncoated | Uncoated | 0 | SHAPEFILE | N
PL-00013192 | 15-11-004-20W3 MWB SW FLOWLINE - RETRO | Y | 36 | SK PS 00147658 | 2023-04-05 | 62774 | 13-12-004-20W3 | 13-12-004-20W3 | Pipeline Segment Connection Below Ground | Well | Flowline | 15-11-004-20W3 MWB SW FLOWLINE - RETRO | DURHAM CREEK ENERGY LTD. | Operating | Salt water |  | Steel | 0.117 | 0.15 | 114 | 3.2 | 1 | [5 empty] | 13760 |  |  | Uncoated |  | 0 | SHAPEFILE | N
PL-00013076 | 01-04-004-25W3 MWB NG FLOWLINE - RETRO | Y | 35 | SK PS 00146307 | 2023-04-05 | 62044 | 15-32-003-25W3 | 14-33-003-25W3 | Blind End | Blind End | Flowline | 01-04-004-25W3 MWB NG FLOWLINE - RETRO | WHITECAP RESOURCES INC. | Abandoned | Natural Gas |  | Polyethylene | 1.389 | 1.39 | 114.3 |  | 1 | [5 empty] | 0 |  |  | Uncoated | Uncoated | 10 | SHAPEFILE | N
PL-00013146 | 09-15-004-26W3 MWB NG FLOWLINE - RETRO | Y | 14 | SK PS 00147099 | 2023-04-05 | 59928 | 12-08-003-25W3 | 07-17-003-25W3 | Blind End | Blind End | Flowline | 09-15-004-26W3 MWB NG FLOWLINE - RETRO | WHITECAP RESOURCES INC. | Abandoned | Natural Gas |  | Polyethylene | 1.566 | 1.56 | 88.9 |  | 1 | [5 empty] | 0 |  |  | Uncoated | Uncoated | 10 | SHAPEFILE | N
PL-00013191 | 15-11-004-20W3 MWB OE FLOWLINE - RETRO | Y | 75 | SK PS 00147621 | 2023-04-05 | 65826 | 02-14-004-20W3 | 07-14-004-20W3 | Blind End | Blind End | Flowline | 15-11-004-20W3 MWB OE FLOWLINE - RETRO | DURHAM CREEK ENERGY LTD. | Abandoned | Oil Well Effluent |  | Fibreglass | 0.31 | 0.31 | 89 |  | 1 | [5 empty] | 0 |  |  | Uncoated | Uncoated | 10 | SHAPEFILE | N
PL-00013094 | 03-21-005-20W3 MWB OE FLOWLINE - RETRO | Y | 15 | SK PS 00146552 | 2023-04-05 | 56859 | 13-08-005-20W3 | 14-08-005-20W3 | Well | Well | Flowline | 03-21-005-20W3 MWB OE FLOWLINE - RETRO | DURHAM CREEK ENERGY LTD. | Operating | Oil Well Effluent |  | Composite | 0.623 | 0.62 | 101 | 12 | 1 | FPLP | 601 |  |  |  | 4960 |  |  | Uncoated | Uncoated | 10 | SHAPEFILE | N
PL-00013247 | 16-02-005-20W3 MWB NG FLOWLINE - RETRO | Y | 3 | SK PS 00148995 | 2023-04-05 | 58486 | 13-35-004-20W3 | 13-02-005-20W3 | Oil Satellite | Pipeline Segment Connection Above Ground | Flowline | 16-02-005-20W3 MWB NG FLOWLINE - RETRO | DURHAM CREEK ENERGY LTD. | Operating | Natural Gas |  | Polyethylene | 2.12 | 2.12 | 88 |  | 1 | 4710 | 9 |  |  |  | 863 |  |  | Uncoated | Uncoated | 10 | SHAPEFILE | N
PL-00013170 | 13-31-011-19W3 MWB SW FLOWLINE - RETRO | Y | 18 | SK PS 00147411 | 2023-04-05 | 65013 | 13-31-011-19W3 | 12-31-011-19W3 | Blind End | Blind End | Flowline | 13-31-011-19W3 MWB SW FLOWLINE - RETRO | SATURN OIL & GAS INC. | Abandoned | Salt water |  | Steel | 0.394 | 0.39 | 114 | 4.8 | 1 | [5 empty] | 0 |  |  | Uncoated |  | 0 | SHAPEFILE | N
PL-00013239 | 07-21-018-17W3 MWB OE FLOWLINE - RETRO A | Y | 31 | SK PS 00148727 | 2023-04-05 | 59227 | 08-22-018-17W3 | 10-22-018-17W3 | Well | Oil Satellite | Flowline | 07-21-018-17W3 MWB OE FLOWLINE - RETRO A | SATURN OIL & GAS INC. | Operating | Oil Well Effluent |  | Fibreglass | 0.523 | 0.52 | 81.8 | 6.3 | 1 | CEN |  |  |  |  | 4960 |  |  | Uncoated | Uncoated | 10 | SHAPEFILE | N
PL-00013251 | 16-27-007-19W3 MWB OE FLOWLINE - RETRO C | Y | 2 | SK PS 00149087 | 2023-04-05 | 56218 | 13-34-007-19W3 | 04-03-008-19W3 | Blind End | Blind End | Flowline | 16-27-007-19W3 MWB OE FLOWLINE - RETRO C | WHITECAP RESOURCES INC. | Discontinued | Oil Well Effluent |  | Fibreglass | 0.247 | 0.25 | 81.8 |  | 1 | [5 empty] | 0 |  |  | Uncoated | Uncoated | 10 | SHAPEFILE | N
PL-00013147 | 09-15-006-20W3 MWB OE FLOWLINE - RETRO | Y | 96 | SK PS 00147212 | 2023-04-05 | 65771 | 15-05-006-19W3 | 15-06-006-19W3 | Pipeline Segment Connection Above Ground | Oil Satellite | Flowline | 09-15-006-20W3 MWB OE FLOWLINE - RETRO | DURHAM CREEK ENERGY LTD. | Operating | Oil Well Effluent |  | Fibreglass | 1.606 | 1.61 | 109.2 |  | 1 | [5 empty] | 4960 |  |  | Uncoated | Uncoated | 20 | SHAPEFILE | N
PL-00013184 | 14-19-005-20W3 MWB SW FLOWLINE - RETRO | Y | 3 | SK PS 00147520 | 2023-04-05 | 58602 | 15-20-005-20W3 | 16-19-005-20W3 | Pipeline Segment Connection Below Ground | Pipeline Segment Connection Below Ground | Flowline | 14-19-005-20W3 MWB SW FLOWLINE - RETRO | DURHAM CREEK ENERGY LTD. | Abandoned | Salt water |  | Composite | 1.367 | 1.37 | 99 | 11 | 1 | FCLP | 801 |  |  |  | 13760 |  |  | Uncoated | Uncoated | 0 | SHAPEFILE | N
PL-00013266 | 15-15-016-17W3 MWB OE FLOWLINE - RETRO ABND-2 | Y | 17 | SK PS 00150006 | 2023-04-05 | 63207 | 16-16-016-17W3 | 01-21-016-17W3 | Blind End | Blind End | Flowline | 15-15-016-17W3 MWB OE FLOWLINE - RETRO ABND-2 | SATURN OIL & GAS INC. | Abandoned | Oil Well Effluent |  | Steel | 0.482 | 0.48 | 88.9 | 3.2 | 1 | Z245.1 | 2901 |  |  |  | 0 |  |  | Uncoated | Extruded Poly | 10 | SHAPEFILE | N
PL-00013192 | 15-11-004-20W3 MWB SW FLOWLINE - RETRO | Y | 48 | SK PS 00147670 | 2023-04-05 | 65364 | 07-02-004-20W3 | 04-02-004-20W3 | Blind End | Blind End | Flowline | 15-11-004-20W3 MWB SW FLOWLINE - RETRO | DURHAM CREEK ENERGY LTD. | Abandoned | Salt water |  | Steel | 0.906 | 0.91 | 89 |  | 1 | [5 empty] | 0 |  |  | Uncoated |  | 0 | SHAPEFILE | N
PL-00013269 | 15-33-009-18W3 MWB SW FLOWLINE - RETRO | Y | 19 | SK PS 00150215 | 2023-04-05 | 57968 | 16-33-009-18W3 | 10-27-009-18W3 | Multi Well Battery | Pipeline Segment Connection Above Ground | Flowline | 15-33-009-18W3 MWB SW FLOWLINE - RETRO | WHITECAP RESOURCES INC. | Operating | Salt water |  | Steel | 2.545 | 2.54 | 168.3 | 4.8 | 1 | Z245.1 | 3592 |  |  |  | 13300 |  |  | High Density Polyethylene (HDPE) |  | 0 | SHAPEFILE | N
PL-00013139 | 08-29-004-20W3 MWB OE FLOWLINE - RETRO | Y | 1 | SK PS 00147025 | 2023-04-05 | 54373 | 06-32-004-20W3 | 14-29-004-20W3 | Blind End | Blind End | Flowline | 08-29-004-20W3 MWB OE FLOWLINE - RETRO | DURHAM CREEK ENERGY LTD. | Abandoned | Oil Well Effluent |  | Steel | 0.83 | 0.83 | 88.9 | 3.2 | 1 | [5 empty] | 0 |  |  | Uncoated | Extruded Poly | 10 | SHAPEFILE | N
PL-00013268 | 15-15-016-17W3 MWB SW FLOWLINE - RETRO | Y | 80 | SK PS 00150191 | 2023-04-05 | 65660 | 06-02-016-17W3 | 12-31-015-16W3 | Pipeline Segment Connection Above Ground | Pipeline Segment Connection Above Ground | Flowline | 15-15-016-17W3 MWB SW FLOWLINE - RETRO | SATURN OIL & GAS INC. | Operating | Salt water |  | Steel | 3.247 | 3.2 | 219.1 | 4.8 | 1 | Z245.1 | 3591 |  |  |  | 9920 |  |  | Epoxy | Extruded Poly | 0 | SHAPEFILE | N
PL-00013272 | 16-27-007-19W3 MWB OE FLOWLINE - RETRO B | Y | 34 | SK PS 00150462 | 2023-04-05 | 58954 | 13-31-007-19W3 | 12-31-007-19W3 | Well | Pipeline Segment Connection Below Ground | Flowline | 16-27-007-19W3 MWB OE FLOWLINE - RETRO B | WHITECAP RESOURCES INC. | Operating | Oil Well Effluent |  | Composite | 0.203 | 0.2 | 101 | 15.5 | 1 | [5 empty] | 4960 |  |  | Uncoated | Uncoated | 10 | SHAPEFILE | N
PL-00013270 | 16-02-005-20W3 MWB OE FLOWLINE - RETRO A | Y | 44 | SK PS 00150317 | 2023-04-05 | 64093 | 01-34-004-20W3 | 01-34-004-20W3 | Pipeline Segment Connection Above Ground | Pipeline Segment Connection Below Ground | Flowline | 16-02-005-20W3 MWB OE FLOWLINE - RETRO A | DURHAM CREEK ENERGY LTD. | Operating | Oil Well Effluent |  | Fibreglass | 0.081 | 0.08 | 81.8 |  | 1 | [5 empty] | 4960 |  |  | Uncoated | Uncoated | 10 | SHAPEFILE | N
PL-00013076 | 01-04-004-25W3 MWB NG FLOWLINE - RETRO | Y | 52 | SK PS 00146324 | 2023-04-05 | 65762 | 11-27-003-25W3 | 06-34-003-25W3 | Blind End | Blind End | Flowline | 01-04-004-25W3 MWB NG FLOWLINE - RETRO | WHITECAP RESOURCES INC. | Abandoned | Natural Gas |  | Polyethylene | 1.084 | 1.08 | 116.3 |  | 1 | [5 empty] | 0 |  |  | Uncoated | Uncoated | 10 | SHAPEFILE | N
PL-00013122 | 07-35-003-25W3 MWB SW FLOWLINE - RETRO | Y | 2 | SK PS 00146962 | 2023-04-05 | 62068 | 07-35-003-25W3 | 14-26-003-25W3 | Blind End | Blind End | Flowline | 07-35-003-25W3 MWB SW FLOWLINE - RETRO | WHITECAP RESOURCES INC. | Abandoned | Salt water |  | Fibreglass | 0.546 | 0.55 | 114.3 |  | 1 | [5 empty] | 0 |  |  | Uncoated | Uncoated | 0 | SHAPEFILE | N
PL-00013204 | 16-21-016-26W3 TP MWB NG FLOWLINE - RETRO | Y | 1 | SK PS 00147969 | 2023-04-05 | 54196 | 08-10-016-26W3 | 11-10-016-26W3 | Blind End | Blind End | Flowline | 16-21-016-26W3 TP MWB NG FLOWLINE - RETRO | SATURN OIL & GAS INC. | Abandoned | Natural Gas |  | Steel | 1.077 | 1.08 | 88.9 |  | 1 | [5 empty] | 0 |  |  |  |  | 10 | SHAPEFILE | N
PL-00013203 | 16-21-015-26W3 TP MWB NG FLOWLINE - RETRO | Y | 11 | SK PS 00147903 | 2023-04-05 | 56610 | 10-29-015-26W3 | 14-29-015-26W3 | Blind End | Blind End | Flowline | 16-21-015-26W3 TP MWB NG FLOWLINE - RETRO | SATURN OIL & GAS INC. | Abandoned | Natural Gas |  | Steel | 0.592 | 0.59 | 60.3 |  | 1 | [5 empty] | 0 |  |  | Uncoated |  | 10 | SHAPEFILE | N
PL-00013191 | 15-11-004-20W3 MWB OE FLOWLINE - RETRO | Y | 56 | SK PS 00147602 | 2023-04-05 | 62216 | 08-11-004-20W3 | 12-12-004-20W3 | Pipeline Segment Connection Above Ground | Oil Satellite | Flowline | 15-11-004-20W3 MWB OE FLOWLINE - RETRO | DURHAM CREEK ENERGY LTD. | Operating | Oil Well Effluent |  | Steel | 0.769 | 0.77 | 88.9 |  | 1 | [5 empty] | 4960 |  |  | Uncoated |  | 10 | SHAPEFILE | N
PL-00013191 | 15-11-004-20W3 MWB OE FLOWLINE - RETRO | Y | 32 | SK PS 00147578 | 2023-04-05 | 59155 | 01-14-004-20W3 | 12-13-004-20W3 | Blind End | Blind End | Flowline | 15-11-004-20W3 MWB OE FLOWLINE - RETRO | DURHAM CREEK ENERGY LTD. | Abandoned | Oil Well Effluent |  | Steel | 0.811 | 0.81 | 89 |  | 1 | [5 empty] | 0 |  |  | Uncoated |  | 10 | SHAPEFILE | N
PL-00013240 | 07-21-018-17W3 MWB OE FLOWLINE - RETRO B | Y | 71 | SK PS 00148849 | 2023-04-05 | 65063 | 16-22-018-17W3 | 10-21-018-17W3 | Oil Satellite | Oil Satellite | Flowline | 07-21-018-17W3 MWB OE FLOWLINE - RETRO B | SATURN OIL & GAS INC. | Operating | Oil Well Effluent |  | Steel | 1.984 | 1.98 | 114 | 4.8 | 1 | Z245.1 | 2901 |  |  |  | 4960 |  |  | Epoxy | Extruded Poly | 10 | SHAPEFILE | N
PL-00013077 | 01-28-009-19W3 MWB OE FLOWLINE - RETRO | Y | 72 | SK PS 00146397 | 2023-04-05 | 63993 | 09-27-009-19W3 | 01-27-009-19W3 | Well | Oil Satellite | Flowline | 01-28-009-19W3 MWB OE FLOWLINE - RETRO | WHITECAP RESOURCES INC. | Operating | Oil Well Effluent |  | Fibreglass | 1.143 | 1.14 | 114 |  | 1 | [5 empty] | 4960 |  |  | Uncoated | Uncoated | 10 | SHAPEFILE | N
PL-00013240 | 07-21-018-17W3 MWB OE FLOWLINE - RETRO B | Y | 20 | SK PS 00148798 | 2023-04-05 | 57501 | 08-21-018-17W3 | 01-21-018-17W3 | Well | Oil Satellite | Flowline | 07-21-018-17W3 MWB OE FLOWLINE - RETRO B | SATURN OIL & GAS INC. | Operating | Oil Well Effluent |  | Steel | 0.359 | 0.36 | 88.9 | 4.8 | 1 | [5 empty] | 4960 |  |  | Uncoated | Extruded Poly | 10 | SHAPEFILE | N
PL-00013272 | 16-27-007-19W3 MWB OE FLOWLINE - RETRO B | Y | 91 | SK PS 00150519 | 2023-04-05 | 65407 | 04-31-007-19W3 | 13-30-007-19W3 | Well | Oil Satellite | Flowline | 16-27-007-19W3 MWB OE FLOWLINE - RETRO B | WHITECAP RESOURCES INC. | Operating | Oil Well Effluent |  | Composite | 0.739 | 0.74 | 130 | 15.5 | 1 | FPLP | 601 |  |  |  | 4960 |  |  | Uncoated | Uncoated | 10 | SHAPEFILE | N
PL-00013232 | 15-33-009-18W3 MWB OE FLOWLINE - RETRO B | Y | 17 | SK PS 00148463 | 2023-04-05 | 56889 | 13-25-009-18W3 | 10-26-009-18W3 | Well | Pipeline Segment Connection Above Ground | Flowline | 15-33-009-18W3 MWB OE FLOWLINE - RETRO B | WHITECAP RESOURCES INC. | Operating | Oil Well Effluent |  | Fibreglass | 1.003 | 1 | 81.8 |  | 1 | [5 empty] | 4960 |  |  | Uncoated | Uncoated | 10 | SHAPEFILE | N
PL-00013235 | 02-22-007-20W3 MWB SW FLOWLINE - RETRO | Y | 25 | SK PS 00148578 | 2023-04-05 | 58079 | 13-12-007-20W3 | 05-13-007-20W3 | Pipeline Segment Connection Above Ground | Well | Flowline | 02-22-007-20W3 MWB SW FLOWLINE - RETRO | DURHAM CREEK ENERGY LTD. | Operating | Salt water |  | Fibreglass | 0.823 | 0.82 | 88.9 |  | 1 | SMITH | 3010 |  |  |  | 13760 |  |  | Uncoated | Uncoated | 0 | SHAPEFILE | N
PL-00013220 | 04-16-009-19W3 MWB NG FLOWLINE - RETRO | Y | 5 | SK PS 00148106 | 2023-04-05 | 55204 | 02-22-009-19W3 | 01-22-009-19W3 | Well | Oil Satellite | Flowline | 04-16-009-19W3 MWB NG FLOWLINE - RETRO | WHITECAP RESOURCES INC. | Operating | Natural Gas |  | Fibreglass | 0.708 | 0.71 | 60.3 |  | 1 | [5 empty] | 4960 |  |  | Uncoated | Uncoated | 10 | SHAPEFILE | N
PL-00013272 | 16-27-007-19W3 MWB OE FLOWLINE - RETRO B | Y | 19 | SK PS 00150447 | 2023-04-05 | 57379 | 12-02-008-19W3 | 13-02-008-19W3 | Well | Oil Satellite | Flowline | 16-27-007-19W3 MWB OE FLOWLINE - RETRO B | WHITECAP RESOURCES INC. | Operating | Oil Well Effluent |  | Fibreglass | 0.382 | 0.38 | 81.8 |  | 1 | [5 empty] | 4960 |  |  | Uncoated | Uncoated | 10 | SHAPEFILE | N
PL-00013231 | 15-33-009-18W3 MWB OE FLOWLINE - RETRO ABND | Y | 19 | SK PS 00148429 | 2023-04-05 | 60355 | 05-19-010-18W3 | 11-18-010-18W3 | Blind End | Blind End | Flowline | 15-33-009-18W3 MWB OE FLOWLINE - RETRO ABND | WHITECAP RESOURCES INC. | Abandoned | Oil Well Effluent |  | Steel | 1.382 | 1.38 | 88.9 |  | 1 | [5 empty] | 0 |  |  | Uncoated | Extruded Poly | 10 | SHAPEFILE | N
PL-00013232 | 15-33-009-18W3 MWB OE FLOWLINE - RETRO B | Y | 46 | SK PS 00148492 | 2023-04-05 | 61518 | 10-34-009-18W3 | 08-34-009-18W3 | Well | Pipeline Segment Connection Below Ground | Flowline | 15-33-009-18W3 MWB OE FLOWLINE - RETRO B | WHITECAP RESOURCES INC. | Operating | Oil Well Effluent |  | Fibreglass | 0.628 | 0.63 | 80 |  | 1 | [5 empty] | 4960 |  |  | Uncoated | Uncoated | 10 | SHAPEFILE | N
PL-00013198 | 16-17-008-19W3 MWB OE FLOWLINE - RETRO A | Y | 65 | SK PS 00147774 | 2023-04-05 | 64758 | 01-21-008-19W3 | 16-16-008-19W3 | Pipeline Segment Connection Above Ground | Pipeline Segment Connection Below Ground | Flowline | 16-17-008-19W3 MWB OE FLOWLINE - RETRO A | WHITECAP RESOURCES INC. | Operating | Oil Well Effluent |  | Fibreglass | 0.291 | 0.29 | 88.9 |  | 1 | [5 empty] | 4960 |  |  | Uncoated | Uncoated | 10 | SHAPEFILE | N
PL-00013268 | 15-15-016-17W3 MWB SW FLOWLINE - RETRO | Y | 32 | SK PS 00150143 | 2023-04-05 | 58260 | 06-02-016-17W3 | 13-35-015-17W3 | Oil Satellite | Well | Flowline | 15-15-016-17W3 MWB SW FLOWLINE - RETRO | SATURN OIL & GAS INC. | Abandoned | Salt water |  | Steel | 1.047 | 1.05 | 219.1 | 4.8 | 1 | Z245.1 | 3591 |  |  |  | 9920 |  |  | Epoxy | Extruded Poly | 0 | SHAPEFILE | N
PL-00013221 | 04-16-009-19W3 MWB OE FLOWLINE - RETRO ABND | Y | 11 | SK PS 00148151 | 2023-04-05 | 61783 | 06-05-009-19W3 | 01-05-009-19W3 | Blind End | Blind End | Flowline | 04-16-009-19W3 MWB OE FLOWLINE - RETRO ABND | WHITECAP RESOURCES INC. | Abandoned | Oil Well Effluent |  | Fibreglass | 0.933 | 0.93 | 88.9 |  | 1 | [5 empty] | 0 |  |  | Uncoated | Uncoated | 10 | SHAPEFILE | N
PL-00013088 | 03-03-006-26W3 GCF FG FLOWLINE - RETRO | Y | 3 | SK PS 00146484 | 2023-04-05 | 58368 | 08-30-005-26W3 | 16-29-005-25W3 | Blind End | Blind End | Flowline | 03-03-006-26W3 GCF FG FLOWLINE - RETRO | WHITECAP RESOURCES INC. | Abandoned | Fuel Gas |  | Polyethylene | 11.873 | 11.86 | 60.3 |  | 1 | [5 empty] | 0 |  |  | Uncoated | Uncoated | 10 | SHAPEFILE | N
PL-00013101 | 06-09-004-20W3 MWB OE FLOWLINE - RETRO A | Y | 23 | SK PS 00146663 | 2023-04-05 | 57786 | 14-28-003-20W3 | 04-28-003-20W3 | Well | Oil Satellite | Flowline | 06-09-004-20W3 MWB OE FLOWLINE - RETRO A | DURHAM CREEK ENERGY LTD. | Operating | Oil Well Effluent |  | Fibreglass | 1.857 | 1.86 | 81.8 |  | 1 | [5 empty] | 4960 |  |  | Uncoated | Uncoated | 10 | SHAPEFILE | N
PL-00013261 | 09-26-018-17W3 MWB OE FLOWLINE - RETRO | Y | 68 | SK PS 00149743 | 2023-04-05 | 64350 | 08-26-018-17W3 | 09-26-018-17W3 | Blind End | Blind End | Flowline | 09-26-018-17W3 MWB OE FLOWLINE - RETRO | SATURN OIL & GAS INC. | Abandoned | Oil Well Effluent |  | Steel | 0.399 | 0.24 | 88.9 | 3.2 | 1 | [5 empty] | 0 |  |  | Uncoated | Extruded Poly | 10 | SHAPEFILE | N
PL-00013102 | 06-09-004-20W3 MWB OE FLOWLINE - RETRO B | Y | 35 | SK PS 00146742 | 2023-04-05 | 59770 | 03-27-003-20W3 | 03-27-003-20W3 | Well | Pipeline Segment Connection Below Ground | Flowline | 06-09-004-20W3 MWB OE FLOWLINE - RETRO B | DURHAM CREEK ENERGY LTD. | Operating | Oil Well Effluent |  | Fibreglass | 0.127 | 0.13 | 109.2 |  | 1 | [5 empty] | 4960 |  |  | Uncoated | Uncoated | 10 | SHAPEFILE | N
PL-00013235 | 02-22-007-20W3 MWB SW FLOWLINE - RETRO | Y | 5 | SK PS 00148558 | 2023-04-05 | 54448 | 05-23-007-20W3 | 01-26-007-20W3 | Blind End | Blind End | Flowline | 02-22-007-20W3 MWB SW FLOWLINE - RETRO | DURHAM CREEK ENERGY LTD. | Abandoned | Salt water |  | Fibreglass | 1.657 | 1.66 | 88.9 | 7.4 | 1 | SMITH | 2500 |  |  |  | 0 |  |  | Uncoated | Uncoated | 0 | SHAPEFILE | N
PL-00013191 | 15-11-004-20W3 MWB OE FLOWLINE - RETRO | Y | 29 | SK PS 00147575 | 2023-04-05 | 59016 | 14-14-004-20W3 | 10-14-004-20W3 | Well | Pipeline Segment Connection Above Ground | Flowline | 15-11-004-20W3 MWB OE FLOWLINE - RETRO | DURHAM CREEK ENERGY LTD. | Operating | Oil Well Effluent |  | Steel | 0.607 | 0.61 | 88.9 |  | 1 | [5 empty] | 4960 |  |  | Uncoated | Extruded Poly | 10 | SHAPEFILE | N
PL-00013222 | 04-16-009-19W3 MWB OE FLOWLINE - RETRO B | Y | 94 | SK PS 00148256 | 2023-04-05 | 66027 | 01-07-009-19W3 | 01-07-009-19W3 | Well | Oil Satellite | Flowline | 04-16-009-19W3 MWB OE FLOWLINE - RETRO B | WHITECAP RESOURCES INC. | Operating | Oil Well Effluent |  | Composite | 0.301 | 0.3 | 101 | 12 | 1 | FPLP | 601 |  |  |  | 4960 |  |  | Uncoated | Uncoated | 10 | SHAPEFILE | N
PL-00013256 | 04-16-009-19W3 MWB OE FLOWLINE - RETRO A | Y | 27 | SK PS 00149352 | 2023-04-05 | 57128 | 16-03-009-19W3 | 15-03-009-19W3 | Well | Pipeline Segment Connection Above Ground | Flowline | 04-16-009-19W3 MWB OE FLOWLINE - RETRO A | WHITECAP RESOURCES INC. | Operating | Oil Well Effluent |  | Composite | 0.507 | 0.51 | 101 | 12 | 1 | FPLP | 601 |  |  |  | 4960 |  |  | Uncoated | Uncoated | 10 | SHAPEFILE | N
PL-00013264 | 15-15-016-17W3 MWB OE FLOWLINE - RETRO A | Y | 63 | SK PS 00149856 | 2023-04-05 | 62463 | 03-02-016-17W3 | 05-02-016-17W3 | Well | Pipeline Segment Connection Above Ground | Flowline | 15-15-016-17W3 MWB OE FLOWLINE - RETRO A | SATURN OIL & GAS INC. | Operating | Oil Well Effluent |  | Composite | 0.836 | 0.84 | 99 | 11 | 1 | FPLP | 150 |  |  |  | 4960 |  |  | Uncoated | Uncoated | 10 | SHAPEFILE | N
PL-00013203 | 16-21-015-26W3 TP MWB NG FLOWLINE - RETRO | Y | 23 | SK PS 00147915 | 2023-04-05 | 58796 | 16-25-015-26W3 | 08-25-015-26W3 | Blind End | Blind End | Flowline | 16-21-015-26W3 TP MWB NG FLOWLINE - RETRO | SATURN OIL & GAS INC. | Abandoned | Natural Gas |  | Steel | 0.876 | 0.88 | 114.3 |  | 1 | [5 empty] | 0 |  |  | Uncoated |  | 10 | SHAPEFILE | N
PL-00013199 | 16-17-008-19W3 MWB OE FLOWLINE - RETRO B | Y | 19 | SK PS 00147807 | 2023-04-05 | 58300 | 03-07-008-19W3 | 14-06-008-19W3 | Well | Pipeline Segment Connection Above Ground | Flowline | 16-17-008-19W3 MWB OE FLOWLINE - RETRO B | WHITECAP RESOURCES INC. | Operating | Oil Well Effluent |  | Fibreglass | 0.159 | 0.16 | 88.9 |  | 1 | [5 empty] | 4960 |  |  | Uncoated | Uncoated | 10 | SHAPEFILE | N
PL-00013264 | 15-15-016-17W3 MWB OE FLOWLINE - RETRO A | Y | 76 | SK PS 00149869 | 2023-04-05 | 63684 | 07-03-016-17W3 | 05-02-016-17W3 | Well | Pipeline Segment Connection Above Ground | Flowline | 15-15-016-17W3 MWB OE FLOWLINE - RETRO A | SATURN OIL & GAS INC. | Operating | Oil Well Effluent |  | Composite | 0.797 | 0.8 | 99 | 11 | 1 | FPLP | 150 |  |  |  | 4960 |  |  | Uncoated | Uncoated | 10 | SHAPEFILE | N
PL-00013198 | 16-17-008-19W3 MWB OE FLOWLINE - RETRO A | Y | 16 | SK PS 00147725 | 2023-04-05 | 57614 | 01-17-008-19W3 | 16-17-008-19W3 | Oil Satellite | Multi Well Battery | Flowline | 16-17-008-19W3 MWB OE FLOWLINE - RETRO A | WHITECAP RESOURCES INC. | Operating | Oil Well Effluent |  | Fibreglass | 1.51 | 1.51 | 168.3 |  | 1 | [5 empty] | 4960 |  |  | Uncoated | Uncoated | 10 | SHAPEFILE | N
PL-00013264 | 15-15-016-17W3 MWB OE FLOWLINE - RETRO A | Y | 18 | SK PS 00149811 | 2023-04-05 | 55901 | 05-12-016-17W3 | 03-12-016-17W3 | Well | Pipeline Segment Connection Above Ground | Flowline | 15-15-016-17W3 MWB OE FLOWLINE - RETRO A | SATURN OIL & GAS INC. | Operating | Oil Well Effluent |  | Composite | 0.704 | 0.7 | 97 | 10 | 1 | FPLP | 301 |  |  |  | 4960 |  |  | Uncoated | Uncoated | 10 | SHAPEFILE | N
PL-00013077 | 01-28-009-19W3 MWB OE FLOWLINE - RETRO | Y | 28 | SK PS 00146353 | 2023-04-05 | 58416 | 14-22-009-19W3 | 03-27-009-19W3 | Well | Pipeline Segment Connection Below Ground | Flowline | 01-28-009-19W3 MWB OE FLOWLINE - RETRO | WHITECAP RESOURCES INC. | Operating | Oil Well Effluent |  | Fibreglass | 0.274 | 0.27 | 88.9 |  | 1 | [5 empty] | 4960 |  |  | Uncoated | Uncoated | 10 | SHAPEFILE | N
PL-00013220 | 04-16-009-19W3 MWB NG FLOWLINE - RETRO | Y | 10 | SK PS 00148111 | 2023-04-05 | 57074 | 16-33-008-19W3 | 04-10-009-19W3 | Multi Well Battery | Pipeline Segment Connection Above Ground | Flowline | 04-16-009-19W3 MWB NG FLOWLINE - RETRO | WHITECAP RESOURCES INC. | Operating | Natural Gas |  | Polyethylene | 2.589 | 2.59 | 114 | 6.4 | 1 | [5 empty] | 830 |  |  | Uncoated | Uncoated | 10 | SHAPEFILE | N
PL-00013268 | 15-15-016-17W3 MWB SW FLOWLINE - RETRO | Y | 34 | SK PS 00150145 | 2023-04-05 | 58289 | 11-12-016-17W3 | 10-12-016-17W3 | Pipeline Segment Connection Below Ground | Well | Flowline | 15-15-016-17W3 MWB SW FLOWLINE - RETRO | SATURN OIL & GAS INC. | Operating | Salt water |  | Composite | 0.437 | 0.44 | 119.2 | 13 | 1 | WSLP | 600 |  |  |  | 9920 |  |  | Uncoated | Uncoated | 0 | SHAPEFILE | N
PL-00013119 | 07-29-012-19W3 MWB OE FLOWLINE - RETRO | Y | 28 | SK PS 00146894 | 2023-04-05 | 60138 | 08-29-012-19W3 | 05-28-012-19W3 | Blind End | Blind End | Flowline | 07-29-012-19W3 MWB OE FLOWLINE - RETRO | SATURN OIL & GAS INC. | Discontinued | Oil Well Effluent |  | Steel | 0.378 | 0.38 | 60.3 |  | 1 | [5 empty] | 0 |  |  | Uncoated | Extruded Poly | 25 | SHAPEFILE | N
PL-00013269 | 15-33-009-18W3 MWB SW FLOWLINE - RETRO | Y | 46 | SK PS 00150242 | 2023-04-05 | 61055 | 08-07-010-18W3 | 11-18-010-18W3 | Multi Well Battery | Well | Flowline | 15-33-009-18W3 MWB SW FLOWLINE - RETRO | WHITECAP RESOURCES INC. | Operating | Salt water |  | Fibreglass | 2.764 | 2.76 | 81.8 |  | 1 | [5 empty] | 13300 |  |  | Uncoated | Uncoated | 0 | SHAPEFILE | N
PL-00013191 | 15-11-004-20W3 MWB OE FLOWLINE - RETRO | Y | 47 | SK PS 00147593 | 2023-04-05 | 61547 | 14-12-004-20W3 | 12-12-004-20W3 | Blind End | Blind End | Flowline | 15-11-004-20W3 MWB OE FLOWLINE - RETRO | DURHAM CREEK ENERGY LTD. | Abandoned | Oil Well Effluent |  | Steel | 0.476 | 0.48 | 76.2 |  | 1 | [5 empty] | 0 |  |  | Uncoated |  | 10 | SHAPEFILE | N
PL-00013101 | 06-09-004-20W3 MWB OE FLOWLINE - RETRO A | Y | 11 | SK PS 00146651 | 2023-04-05 | 55711 | 01-28-004-20W3 | 01-28-004-20W3 | Pipeline Segment Connection Below Ground | Pipeline Segment Connection Below Ground | Flowline | 06-09-004-20W3 MWB OE FLOWLINE - RETRO A | DURHAM CREEK ENERGY LTD. | Operating | Oil Well Effluent |  | Fibreglass | 0.073 | 0.07 | 109.2 |  | 1 | [5 empty] | 4960 |  |  | Uncoated | Uncoated | 10 | SHAPEFILE | N
PL-00013265 | 15-15-016-17W3 MWB OE FLOWLINE - RETRO ABND | Y | 57 | SK PS 00149946 | 2023-04-05 | 60370 | 06-01-016-17W3 | 16-02-016-17W3 | Blind End | Blind End | Flowline | 15-15-016-17W3 MWB OE FLOWLINE - RETRO ABND | SATURN OIL & GAS INC. | Abandoned | Oil Well Effluent |  | Steel | 1.234 | 1.23 | 88.9 | 3.2 | 1 | [5 empty] | 0 |  |  | Uncoated | Extruded Poly | 10 | SHAPEFILE | N
PL-00013119 | 07-29-012-19W3 MWB OE FLOWLINE - RETRO | Y | 45 | SK PS 00146911 | 2023-04-05 | 63194 | 15-06-012-19W3 | 15-06-012-19W3 | Well | Pipeline Segment Connection Below Ground | Flowline | 07-29-012-19W3 MWB OE FLOWLINE - RETRO | SATURN OIL & GAS INC. | Operating | Oil Well Effluent |  | Steel | 0.175 | 0.18 | 88.9 |  | 1 | [5 empty] | 4960 |  |  | Uncoated |  | 25 | SHAPEFILE | N
PL-00013119 | 07-29-012-19W3 MWB OE FLOWLINE - RETRO | Y | 36 | SK PS 00146902 | 2023-04-05 | 61767 | 15-17-012-19W3 | 13-17-012-19W3 | Pipeline Segment Connection Above Ground | Oil Satellite | Flowline | 07-29-012-19W3 MWB OE FLOWLINE - RETRO | SATURN OIL & GAS INC. | Operating | Oil Well Effluent |  | Composite | 0.844 | 0.84 | 114 |  | 1 | [5 empty] | 4960 |  |  | Uncoated | Uncoated | 25 | SHAPEFILE | N
PL-00013192 | 15-11-004-20W3 MWB SW FLOWLINE - RETRO | Y | 51 | SK PS 00208505 | 2023-04-05 | 56728 | 05-12-004-20W3 | 01-11-004-20W3 | Pipeline Segment Connection Above Ground | Well | Flowline | 15-11-004-20W3 MWB SW FLOWLINE - RETRO | DURHAM CREEK ENERGY LTD. | Abandoned | Salt water |  | Composite | 0.524 | 0.524 | 129 | 15.5 | 1 | FCLP | 901 |  |  |  | 13760 |  |  | Uncoated | Uncoated | 0 | SHAPEFILE | N
PL-00013214 | SW ABND NG FLOWLINE - RETRO | Y | 1 | SK PS 00148085 | 2023-04-05 | 57260 | 03-11-016-16W3 | 03-02-016-16W3 | Blind End | Blind End | Flowline | SW ABND NG FLOWLINE - RETRO | SATURN OIL & GAS INC. | Abandoned | Natural Gas |  | Steel | 1.702 | 1.7 | 88.9 | 3.2 | 1 | [5 empty] | 0 |  |  | Uncoated | Extruded Poly | 10 | SHAPEFILE | N
PL-00013229 | 15-33-009-18W3 MWB NG FLOWLINE - RETRO | Y | 1 | SK PS 00148343 | 2023-04-05 | 64302 | 09-05-010-18W3 | 15-33-009-18W3 | Blind End | Blind End | Flowline | 15-33-009-18W3 MWB NG FLOWLINE - RETRO | WHITECAP RESOURCES INC. | Discontinued | Natural Gas |  | Steel | 1.81 | 1.81 | 88.9 |  | 1 | [5 empty] | 0 |  |  | Uncoated |  | 10 | SHAPEFILE | N
PL-00013261 | 09-26-018-17W3 MWB OE FLOWLINE - RETRO | Y | 77 | SK PS 00149752 | 2023-04-05 | 65112 | 03-26-018-17W3 | 09-26-018-17W3 | Well | Multi Well Battery | Flowline | 09-26-018-17W3 MWB OE FLOWLINE - RETRO | SATURN OIL & GAS INC. | Operating | Oil Well Effluent |  | Steel | 1.135 | 1.14 | 88.9 | 4.8 | 1 | Z245.1 | 290 |  |  |  | 4960 |  |  | Epoxy | Extruded Poly | 10 | SHAPEFILE | N
PL-00013259 | 07-21-018-17W3 MWB OE FLOWLINE - RETRO C | Y | 34 | SK PS 00149552 | 2023-04-05 | 60088 | 14-29-018-17W3 | 09-29-018-17W3 | Pipeline Segment Connection Below Ground | Oil Satellite | Flowline | 07-21-018-17W3 MWB OE FLOWLINE - RETRO C | SATURN OIL & GAS INC. | Operating | Oil Well Effluent |  | Steel | 0.872 | 0.87 | 88.9 | 4.8 | 1 | Z245.1 | 2901 |  |  |  | 4960 |  |  | Uncoated | Extruded Poly | 10 | SHAPEFILE | N
PL-00013268 | 15-15-016-17W3 MWB SW FLOWLINE - RETRO | Y | 61 | SK PS 00150172 | 2023-04-05 | 61846 | 04-14-016-17W3 | 03-14-016-17W3 | Blind End | Blind End | Flowline | 15-15-016-17W3 MWB SW FLOWLINE - RETRO | SATURN OIL & GAS INC. | Abandoned | Salt water |  | Steel | 0.401 | 0.4 | 88.9 | 3.2 | 1 | [5 empty] | 0 |  |  | Uncoated | Extruded Poly | 0 | SHAPEFILE | N
PL-00013230 | 15-33-009-18W3 MWB OE FLOWLINE - RETRO A | Y | 5 | SK PS 00148349 | 2023-04-05 | 54533 | 10-26-009-18W3 | 04-35-009-18W3 | Pipeline Segment Connection Above Ground | Pipeline Segment Connection Above Ground | Flowline | 15-33-009-18W3 MWB OE FLOWLINE - RETRO A | WHITECAP RESOURCES INC. | Operating | Oil Well Effluent |  | Fibreglass | 1.343 | 1.34 | 81.8 |  | 1 | [5 empty] | 4960 |  |  | Uncoated | Uncoated | 10 | SHAPEFILE | N
PL-00013239 | 07-21-018-17W3 MWB OE FLOWLINE - RETRO A | Y | 11 | SK PS 00148707 | 2023-04-05 | 55203 | 07-21-018-17W3 | 07-21-018-17W3 | Well | Oil Satellite | Flowline | 07-21-018-17W3 MWB OE FLOWLINE - RETRO A | SATURN OIL & GAS INC. | Operating | Oil Well Effluent |  | Composite | 0.142 | 0.14 | 97 | 10 | 1 | FPLP | 301 |  |  |  | 4960 |  |  | Uncoated | Uncoated | 10 | SHAPEFILE | N
PL-00013239 | 07-21-018-17W3 MWB OE FLOWLINE - RETRO A | Y | 19 | SK PS 00148715 | 2023-04-05 | 56804 | 08-21-018-17W3 | 01-21-018-17W3 | Pipeline Segment Connection Above Ground | Oil Satellite | Flowline | 07-21-018-17W3 MWB OE FLOWLINE - RETRO A | SATURN OIL & GAS INC. | Operating | Oil Well Effluent |  | Steel | 0.356 | 0.42 | 88.9 | 3.2 | 1 | [5 empty] | 4960 |  |  | Uncoated | Extruded Poly | 10 | SHAPEFILE | N
PL-00013256 | 04-16-009-19W3 MWB OE FLOWLINE - RETRO A | Y | 60 | SK PS 00149385 | 2023-04-05 | 62546 | 02-12-009-20W3 | 16-12-009-20W3 | Well | Pipeline Segment Connection Below Ground | Flowline | 04-16-009-19W3 MWB OE FLOWLINE - RETRO A | WHITECAP RESOURCES INC. | Operating | Oil Well Effluent |  | Fibreglass | 1.026 | 1.03 | 114 |  | 1 | [5 empty] | 4960 |  |  | Uncoated | Uncoated | 10 | SHAPEFILE | N
PL-00013246 | 15-15-016-17W3 MWB OE FLOWLINE - RETRO C | Y | 37 | SK PS 00148934 | 2023-04-05 | 58737 | 15-03-016-17W3 | 02-10-016-17W3 | Pipeline Segment Connection Above Ground | Pipeline Segment Connection Above Ground | Flowline | 15-15-016-17W3 MWB OE FLOWLINE - RETRO C | SATURN OIL & GAS INC. | Operating | Oil Well Effluent |  | Composite | 0.399 | 0.4 | 116.3 | 11.6 | 1 | WSLP | 300 |  |  |  | 4960 |  |  | Uncoated | Uncoated | 10 | SHAPEFILE | N
PL-00013169 | 13-31-011-19W3 MWB OE FLOWLINE - RETRO | Y | 60 | SK PS 00147387 | 2023-04-05 | 65646 | 06-31-011-19W3 | 05-31-011-19W3 | Well | Pipeline Segment Connection Below Ground | Flowline | 13-31-011-19W3 MWB OE FLOWLINE - RETRO | SATURN OIL & GAS INC. | Operating | Oil Well Effluent |  | Fibreglass | 0.258 | 0.26 | 109 | 3.8 | 1 | CEN | 1000 |  | 5120 | 5120 | 4960 |  |  | Uncoated | Uncoated | 25 | SHAPEFILE | N
PL-00013267 | 15-15-016-17W3 MWB OE FLOWLINE - RETRO B | Y | 48 | SK PS 00150063 | 2023-04-05 | 60600 | 04-22-016-17W3 | 01-21-016-17W3 | Well | Oil Satellite | Flowline | 15-15-016-17W3 MWB OE FLOWLINE - RETRO B | SATURN OIL & GAS INC. | Operating | Oil Well Effluent |  | Steel | 0.452 | 0.45 | 88.9 | 3.2 | 1 | Z245.1 | 290 |  |  |  | 4960 |  |  | Uncoated | Extruded Poly | 10 | SHAPEFILE | N
PL-00013077 | 01-28-009-19W3 MWB OE FLOWLINE - RETRO | Y | 10 | SK PS 00146335 | 2023-04-05 | 55793 | 15-34-009-19W3 | 12-34-009-19W3 | Well | Pipeline Segment Connection Below Ground | Flowline | 01-28-009-19W3 MWB OE FLOWLINE - RETRO | WHITECAP RESOURCES INC. | Operating | Oil Well Effluent |  | Fibreglass | 0.724 | 0.72 | 114 |  | 1 | [5 empty] | 4960 |  |  | Uncoated | Uncoated | 10 | SHAPEFILE | N
PL-00013209 | 16-31-016-26W3 TP MWB NG FLOWLINE - RETRO | Y | 24 | SK PS 00148033 | 2023-04-05 | 59282 | 06-09-016-27W3 | 08-09-016-27W3 | Blind End | Blind End | Flowline | 16-31-016-26W3 TP MWB NG FLOWLINE - RETRO | SATURN OIL & GAS INC. | Abandoned | Natural Gas |  | Steel | 0.842 | 0.84 |  |  | 1 | [5 empty] | 0 |  |  | Uncoated | Extruded Poly | 10 | SHAPEFILE | N
PL-00013203 | 16-21-015-26W3 TP MWB NG FLOWLINE - RETRO | Y | 55 | SK PS 00147947 | 2023-04-05 | 62933 | 06-25-015-26W3 | 08-25-015-26W3 | Blind End | Blind End | Flowline | 16-21-015-26W3 TP MWB NG FLOWLINE - RETRO | SATURN OIL & GAS INC. | Abandoned | Natural Gas |  | Steel | 0.82 | 0.82 | 60.3 |  | 1 | [5 empty] | 0 |  |  | Uncoated |  | 10 | SHAPEFILE | N
PL-00013199 | 16-17-008-19W3 MWB OE FLOWLINE - RETRO B | Y | 21 | SK PS 00147809 | 2023-04-05 | 58578 | 14-16-008-19W3 | 03-21-008-19W3 | Pipeline Segment Connection Above Ground | Pipeline Segment Connection Below Ground | Flowline | 16-17-008-19W3 MWB OE FLOWLINE - RETRO B | WHITECAP RESOURCES INC. | Operating | Oil Well Effluent |  | Fibreglass | 0.297 | 0.3 | 114 |  | 1 | [5 empty] | 4960 |  |  | Uncoated | Uncoated | 10 | SHAPEFILE | N
PL-00013262 | 09-33-014-19W3 MWB OE FLOWLINE - RETRO | Y | 15 | SK PS 00149773 | 2023-04-05 | 59882 | 08-33-014-19W3 | 09-33-014-19W3 | Blind End | Blind End | Flowline | 09-33-014-19W3 MWB OE FLOWLINE - RETRO | SATURN OIL & GAS INC. | Discontinued | Oil Well Effluent |  | Steel | 0.407 | 0.41 | 88.9 | 3.2 | 1 | [5 empty] | 0 |  |  | Uncoated |  | 10 | SHAPEFILE | N
PL-00013097 | 05-11-004-20W3 MWB OE FLOWLINE - RETRO | Y | 10 | SK PS 00146613 | 2023-04-05 | 60095 | 15-11-004-20W3 | 05-11-004-20W3 | Blind End | Blind End | Flowline | 05-11-004-20W3 MWB OE FLOWLINE - RETRO | DURHAM CREEK ENERGY LTD. | Abandoned | Oil Well Effluent |  | Steel | 1.07 | 1.07 | 114 |  | 1 | [5 empty] | 0 |  |  | Uncoated |  | 10 | SHAPEFILE | N
PL-00013235 | 02-22-007-20W3 MWB SW FLOWLINE - RETRO | Y | 70 | SK PS 00148623 | 2023-04-05 | 64950 | 05-23-007-20W3 | 05-24-007-20W3 | Blind End | Blind End | Flowline | 02-22-007-20W3 MWB SW FLOWLINE - RETRO | DURHAM CREEK ENERGY LTD. | Abandoned | Salt water |  | Steel | 1.598 | 1.6 | 88.9 |  | 1 | [5 empty] | 0 |  |  | Uncoated | Extruded Poly | 0 | SHAPEFILE | N
PL-00013077 | 01-28-009-19W3 MWB OE FLOWLINE - RETRO | Y | 23 | SK PS 00146348 | 2023-04-05 | 57752 | 01-20-009-19W3 | 16-20-009-19W3 | Well | Oil Satellite | Flowline | 01-28-009-19W3 MWB OE FLOWLINE - RETRO | WHITECAP RESOURCES INC. | Operating | Oil Well Effluent |  | Fibreglass | 1.184 | 1.18 | 109.2 |  | 1 | [5 empty] | 4960 |  |  | Uncoated | Uncoated | 10 | SHAPEFILE | N
PL-00013101 | 06-09-004-20W3 MWB OE FLOWLINE - RETRO A | Y | 58 | SK PS 00146698 | 2023-04-05 | 64369 | 03-25-003-20W3 | 04-36-003-20W3 | Well | Oil Satellite | Flowline | 06-09-004-20W3 MWB OE FLOWLINE - RETRO A | DURHAM CREEK ENERGY LTD. | Operating | Oil Well Effluent |  | Fibreglass | 2.272 | 2.27 | 81.8 |  | 1 | [5 empty] | 4960 |  |  | Uncoated | Uncoated | 10 | SHAPEFILE | N
PL-00013119 | 07-29-012-19W3 MWB OE FLOWLINE - RETRO | Y | 60 | SK PS 00146926 | 2023-04-05 | 65502 | 09-18-012-19W3 | 13-17-012-19W3 | Blind End | Blind End | Flowline | 07-29-012-19W3 MWB OE FLOWLINE - RETRO | SATURN OIL & GAS INC. | Abandoned | Oil Well Effluent |  | Steel | 0.501 | 0.5 | 60.3 |  | 1 | Z245.1 | 2901 |  |  |  | 0 |  |  | Uncoated |  | 25 | SHAPEFILE | N
PL-00013105 | 06-11-006-26W3 MWB FG FLOWLINE - RETRO | Y | 3 | SK PS 00146811 | 2023-04-05 | 64957 | 06-11-006-26W3 | 14-11-006-26W3 | Blind End | Blind End | Flowline | 06-11-006-26W3 MWB FG FLOWLINE - RETRO | WHITECAP RESOURCES INC. | Abandoned | Fuel Gas |  | Polyethylene | 0.918 | 0.92 | 60.3 |  | 1 | [5 empty] | 0 |  |  | Uncoated | Uncoated | 10 | SHAPEFILE | N
PL-00013076 | 01-04-004-25W3 MWB NG FLOWLINE - RETRO | Y | 23 | SK PS 00146295 | 2023-04-05 | 58735 | 14-15-003-25W3 | 11-21-003-25W3 | Blind End | Blind End | Flowline | 01-04-004-25W3 MWB NG FLOWLINE - RETRO | WHITECAP RESOURCES INC. | Abandoned | Natural Gas |  | Polyethylene | 2.093 | 2.09 | 88.9 |  | 1 | [5 empty] | 0 |  |  | Uncoated | Uncoated | 10 | SHAPEFILE | Y | Small Permanent Watercourse
PL-00013271 | 16-27-007-19W3 MWB OE FLOWLINE - RETRO A | Y | 76 | SK PS 00150407 | 2023-04-05 | 63960 | 15-32-007-19W3 | 01-04-008-19W3 | Well | Oil Satellite | Flowline | 16-27-007-19W3 MWB OE FLOWLINE - RETRO A | WHITECAP RESOURCES INC. | Operating | Oil Well Effluent |  | Fibreglass | 2.544 | 2.54 | 109.2 |  | 1 | [5 empty] | 4960 |  |  | Uncoated | Uncoated | 10 | SHAPEFILE | Y | Small Permanent Watercourse
PL-00013239 | 07-21-018-17W3 MWB OE FLOWLINE - RETRO A | Y | 17 | SK PS 00148713 | 2023-04-05 | 56202 | 14-28-018-17W3 | 14-28-018-17W3 | Well | Oil Satellite | Flowline | 07-21-018-17W3 MWB OE FLOWLINE - RETRO A | SATURN OIL & GAS INC. | Operating | Oil Well Effluent |  | Fibreglass | 0.229 | 0.23 | 81.8 | 6.3 | 1 | [5 empty] | 4960 |  |  | Uncoated | Uncoated | 10 | SHAPEFILE | N
PL-00013264 | 15-15-016-17W3 MWB OE FLOWLINE - RETRO A | Y | 96 | SK PS 00149889 | 2023-04-05 | 66218 | 03-12-016-17W3 | 06-01-016-17W3 | Oil Satellite | Oil Satellite | Flowline | 15-15-016-17W3 MWB OE FLOWLINE - RETRO A | SATURN OIL & GAS INC. | Operating | Oil Well Effluent |  | Composite | 1.185 | 1.18 | 124 | 12.5 | 1 | FPLP | 301 |  |  |  | 4960 |  |  | Uncoated | Uncoated | 10 | SHAPEFILE | N
PL-00013188 | 15-08-001-26W3 MWB SW FLOWLINE - RETRO | Y | 1 | SK PS 00147542 | 2023-04-05 | 55637 | 15-08-001-26W3 | 14-08-001-26W3 | Blind End | Blind End | Flowline | 15-08-001-26W3 MWB SW FLOWLINE - RETRO | WHITECAP RESOURCES INC. | Abandoned | Salt water |  | Fibreglass | 0.329 | 0.33 | 88.9 |  | 1 | [5 empty] | 0 |  |  | Uncoated | Uncoated | 0 | SHAPEFILE | N
PL-00013220 | 04-16-009-19W3 MWB NG FLOWLINE - RETRO | Y | 3 | SK PS 00148104 | 2023-04-05 | 55114 | 15-09-009-19W3 | 01-16-009-19W3 | Well | Oil Satellite | Flowline | 04-16-009-19W3 MWB NG FLOWLINE - RETRO | WHITECAP RESOURCES INC. | Operating | Natural Gas |  | Fibreglass | 0.571 | 0.57 | 60.3 |  | 1 | [5 empty] | 4960 |  |  | Uncoated | Uncoated | 10 | SHAPEFILE | N
PL-00013248 | 16-02-005-20W3 MWB OE FLOWLINE - RETRO B | Y | 19 | SK PS 00149020 | 2023-04-05 | 57984 | 14-26-004-20W3 | 15-26-004-20W3 | Blind End | Blind End | Flowline | 16-02-005-20W3 MWB OE FLOWLINE - RETRO B | DURHAM CREEK ENERGY LTD. | Abandoned | Oil Well Effluent |  | Fibreglass | 0.116 | 0.12 | 80 |  | 1 | [5 empty] | 0 |  |  | Uncoated | Uncoated | 10 | SHAPEFILE | N
PL-00013124 | 08-03-006-26W3 MWB FG FLOWLINE - RETRO | Y | 1 | SK PS 00146966 | 2023-04-05 | 56011 | 08-10-006-26W3 | 06-10-006-26W3 | Blind End | Blind End | Flowline | 08-03-006-26W3 MWB FG FLOWLINE - RETRO | WHITECAP RESOURCES INC. | Abandoned | Fuel Gas |  | Polyethylene | 0.838 | 0.84 | 60.3 |  | 1 | [5 empty] | 0 |  |  | Uncoated | Uncoated | 10 | SHAPEFILE | N
PL-00013251 | 16-27-007-19W3 MWB OE FLOWLINE - RETRO C | Y | 7 | SK PS 00149092 | 2023-04-05 | 57994 | 13-27-007-19W3 | 16-28-007-19W3 | Blind End | Blind End | Flowline | 16-27-007-19W3 MWB OE FLOWLINE - RETRO C | WHITECAP RESOURCES INC. | Discontinued | Oil Well Effluent |  | Steel | 0.151 | 0.15 | 81.8 |  | 1 | [5 empty] | 0 |  |  | Uncoated |  | 10 | SHAPEFILE | N
PL-00013241 | 07-21-018-17W3 MWB SNG FLOWLINE - RETRO | Y | 1 | SK PS 00148859 | 2023-04-05 | 58595 | 02-09-018-17W3 | 07-21-018-17W3 | Oil Satellite | Multi Well Battery | Flowline | 07-21-018-17W3 MWB SNG FLOWLINE - RETRO | SATURN OIL & GAS INC. | Operating | Sour Natural Gas |  | Steel | 3.923 | 3.92 | 88.9 | 4.8 | 1 | Z245.1 | 2901 |  |  |  | 4960 |  |  | Epoxy | Extruded Poly | 17 | SHAPEFILE | N
PL-00013128 | 08-03-017-19W3 MWB SW FLOWLINE - RETRO | Y | 6 | SK PS 00146995 | 2023-04-05 | 61921 | 08-03-017-19W3 | 06-03-017-19W3 | Multi Well Battery | Well | Flowline | 08-03-017-19W3 MWB SW FLOWLINE - RETRO | SATURN OIL & GAS INC. | Operating | Salt water |  | Fibreglass | 0.817 | 0.82 | 88.9 |  | 1 | [5 empty] | 13300 |  |  | Uncoated | Uncoated | 0 | SHAPEFILE | N
PL-00013088 | 03-03-006-26W3 GCF FG FLOWLINE - RETRO | Y | 2 | SK PS 00146483 | 2023-04-05 | 57716 | 03-03-006-26W3 | 07-04-006-26W3 | Blind End | Blind End | Flowline | 03-03-006-26W3 GCF FG FLOWLINE - RETRO | WHITECAP RESOURCES INC. | Abandoned | Fuel Gas |  | Polyethylene | 1.276 | 1.28 | 60.3 |  | 1 | [5 empty] | 0 |  |  | Uncoated | Uncoated | 10 | SHAPEFILE | N
PL-00013222 | 04-16-009-19W3 MWB OE FLOWLINE - RETRO B | Y | 39 | SK PS 00148201 | 2023-04-05 | 58935 | 04-07-009-18W3 | 04-07-009-18W3 | Well | Oil Satellite | Flowline | 04-16-009-19W3 MWB OE FLOWLINE - RETRO B | WHITECAP RESOURCES INC. | Operating | Oil Well Effluent |  | Composite | 0.334 | 0.33 | 101 | 12 | 1 | FPLP | 601 |  |  |  | 4960 |  |  | Uncoated | Uncoated | 10 | SHAPEFILE | N
PL-00013222 | 04-16-009-19W3 MWB OE FLOWLINE - RETRO B | Y | 72 | SK PS 00148234 | 2023-04-05 | 63062 | 02-17-009-19W3 | 03-17-009-19W3 | Pipeline Segment Connection Above Ground | Pipeline Segment Connection Below Ground | Flowline | 04-16-009-19W3 MWB OE FLOWLINE - RETRO B | WHITECAP RESOURCES INC. | Operating | Oil Well Effluent |  | Fibreglass | 0.451 | 0.45 | 88.9 |  | 1 | [5 empty] | 4960 |  |  | Uncoated | Uncoated | 10 | SHAPEFILE | N
PL-00013272 | 16-27-007-19W3 MWB OE FLOWLINE - RETRO B | Y | 4 | SK PS 00150432 | 2023-04-05 | 54663 | 03-02-008-19W3 | 03-02-008-19W3 | Pipeline Segment Connection Above Ground | Pipeline Segment Connection Below Ground | Flowline | 16-27-007-19W3 MWB OE FLOWLINE - RETRO B | WHITECAP RESOURCES INC. | Operating | Oil Well Effluent |  | Fibreglass | 0.073 | 0.07 | 81.8 |  | 1 | [5 empty] | 4960 |  |  | Uncoated | Uncoated | 10 | SHAPEFILE | N
PL-00013234 | 02-22-007-20W3 MWB OE FLOWLINE - RETRO B | Y | 33 | SK PS 00148545 | 2023-04-05 | 65145 | 13-19-007-19W3 | 15-19-007-19W3 | Blind End | Blind End | Flowline | 02-22-007-20W3 MWB OE FLOWLINE - RETRO B | DURHAM CREEK ENERGY LTD. | Discontinued | Oil Well Effluent |  | Steel | 0.716 | 0.72 | 88.9 | 3.2 | 1 | [5 empty] | 0 |  |  | Uncoated |  | 10 | SHAPEFILE | N
PL-00013271 | 16-27-007-19W3 MWB OE FLOWLINE - RETRO A | Y | 89 | SK PS 00150420 | 2023-04-05 | 65451 | 16-28-007-19W3 | 13-27-007-19W3 | Well | Oil Satellite | Flowline | 16-27-007-19W3 MWB OE FLOWLINE - RETRO A | WHITECAP RESOURCES INC. | Operating | Oil Well Effluent |  | Fibreglass | 0.181 | 0.18 | 81.8 |  | 1 | [5 empty] | 4960 |  |  | Uncoated | Uncoated | 10 | SHAPEFILE | N
PL-00013147 | 09-15-006-20W3 MWB OE FLOWLINE - RETRO | Y | 1 | SK PS 00147117 | 2023-04-05 | 54099 | 02-33-006-20W3 | 15-28-006-20W3 | Well | Oil Satellite | Flowline | 09-15-006-20W3 MWB OE FLOWLINE - RETRO | DURHAM CREEK ENERGY LTD. | Operating | Oil Well Effluent |  | Fibreglass | 0.257 | 0.26 | 81.8 |  | 1 | [5 empty] | 4960 |  |  | Uncoated | Uncoated | 20 | SHAPEFILE | N
PL-00013261 | 09-26-018-17W3 MWB OE FLOWLINE - RETRO | Y | 30 | SK PS 00149705 | 2023-04-05 | 57735 | 10-35-018-17W3 | 10-35-018-17W3 | Well | Oil Satellite | Flowline | 09-26-018-17W3 MWB OE FLOWLINE - RETRO | SATURN OIL & GAS INC. | Operating | Oil Well Effluent |  | Steel | 0.226 | 0.23 | 88.9 | 3.2 | 1 | [5 empty] | 4960 |  |  | Uncoated | Extruded Poly | 10 | SHAPEFILE | N
PL-00013259 | 07-21-018-17W3 MWB OE FLOWLINE - RETRO C | Y | 64 | SK PS 00149582 | 2023-04-05 | 63928 | 14-28-018-17W3 | 14-28-018-17W3 | Well | Oil Satellite | Flowline | 07-21-018-17W3 MWB OE FLOWLINE - RETRO C | SATURN OIL & GAS INC. | Operating | Oil Well Effluent |  | Steel | 0.209 | 0.21 | 88.9 | 4.8 | 1 | Z245.1 | 2901 |  |  |  | 4960 |  |  | Epoxy | Extruded Poly | 10 | SHAPEFILE | N
PL-00013139 | 08-29-004-20W3 MWB OE FLOWLINE - RETRO | Y | 10 | SK PS 00147034 | 2023-04-05 | 60236 | 08-29-004-20W3 | 08-29-004-20W3 | Blind End | Blind End | Flowline | 08-29-004-20W3 MWB OE FLOWLINE - RETRO | DURHAM CREEK ENERGY LTD. | Discontinued | Oil Well Effluent |  | Steel | 0.172 | 0.17 | 60.3 |  | 1 | [5 empty] | 0 |  |  | Uncoated |  | 10 | SHAPEFILE | N
PL-00013209 | 16-31-016-26W3 TP MWB NG FLOWLINE - RETRO | Y | 13 | SK PS 00148022 | 2023-04-05 | 56302 | 16-13-016-27W3 | 08-24-016-27W3 | Blind End | Blind End | Flowline | 16-31-016-26W3 TP MWB NG FLOWLINE - RETRO | SATURN OIL & GAS INC. | Abandoned | Natural Gas |  | Steel | 0.831 | 0.83 |  |  | 1 | [5 empty] | 0 |  |  | Uncoated | Extruded Poly | 10 | SHAPEFILE | N
PL-00013220 | 04-16-009-19W3 MWB NG FLOWLINE - RETRO | Y | 9 | SK PS 00148110 | 2023-04-05 | 56544 | 03-11-009-19W3 | 04-10-009-19W3 | Pipeline Segment Connection Below Ground | Compressor Station | Flowline | 04-16-009-19W3 MWB NG FLOWLINE - RETRO | WHITECAP RESOURCES INC. | Operating | Natural Gas |  | Polyethylene | 1.991 | 1.99 | 168.3 | 18.7 | 1 | 4710 | 9 |  |  |  | 830 |  |  | Uncoated | Uncoated | 10 | SHAPEFILE | N
PL-00013209 | 16-31-016-26W3 TP MWB NG FLOWLINE - RETRO | Y | 32 | SK PS 00148041 | 2023-04-05 | 60851 | 10-36-016-27W3 | 16-36-016-27W3 | Blind End | Blind End | Flowline | 16-31-016-26W3 TP MWB NG FLOWLINE - RETRO | SATURN OIL & GAS INC. | Abandoned | Natural Gas |  | Steel | 0.798 | 0.8 |  |  | 1 | [5 empty] | 0 |  |  | Uncoated | Extruded Poly | 10 | SHAPEFILE | N
PL-00013230 | 15-33-009-18W3 MWB OE FLOWLINE - RETRO A | Y | 30 | SK PS 00148374 | 2023-04-05 | 58155 | 04-35-009-18W3 | 01-34-009-18W3 | Pipeline Segment Connection Above Ground | Oil Satellite | Flowline | 15-33-009-18W3 MWB OE FLOWLINE - RETRO A | WHITECAP RESOURCES INC. | Operating | Oil Well Effluent |  | Fibreglass | 0.396 | 0.4 | 88.9 |  | 1 | [5 empty] | 4960 |  |  | Uncoated | Uncoated | 10 | SHAPEFILE | N
PL-00013207 | 16-29-005-20W3 MWB SW FLOWLINE - RETRO | Y | 3 | SK PS 00148004 | 2023-04-05 | 60577 | 10-30-005-20W3 | 16-29-005-20W3 | Pipeline Segment Connection Below Ground | Pipeline Segment Connection Below Ground | Flowline | 16-29-005-20W3 MWB SW FLOWLINE - RETRO | DURHAM CREEK ENERGY LTD. | Operating | Salt water |  | Fibreglass | 2.237 | 2.237 | 91.2 |  | 1 |  |  |  | 0 |  | 13300 |  |  | Uncoated | Uncoated | 0 | SHAPEFILE | N
PL-00013169 | 13-31-011-19W3 MWB OE FLOWLINE - RETRO | Y | 55 | SK PS 00147382 | 2023-04-05 | 64687 | 03-06-012-19W3 | 13-31-011-19W3 | Blind End | Blind End | Flowline | 13-31-011-19W3 MWB OE FLOWLINE - RETRO | SATURN OIL & GAS INC. | Abandoned | Oil Well Effluent |  | Steel | 0.533 | 0.53 | 60.3 | 3.2 | 1 | Z245.1 | 2901 |  |  |  | 0 |  |  | Uncoated |  | 25 | SHAPEFILE | N
PL-00013232 | 15-33-009-18W3 MWB OE FLOWLINE - RETRO B | Y | 49 | SK PS 00148495 | 2023-04-05 | 62572 | 15-18-010-18W3 | 11-18-010-18W3 | Well | Pipeline Segment Connection Above Ground | Flowline | 15-33-009-18W3 MWB OE FLOWLINE - RETRO B | WHITECAP RESOURCES INC. | Operating | Oil Well Effluent |  | Fibreglass | 0.588 | 0.59 | 81.8 |  | 1 | STAR | 1250 |  |  |  | 4960 |  |  | Uncoated | Uncoated | 10 | SHAPEFILE | N
PL-00013236 | 06-11-013-19W3 MWB OE FLOWLINE - RETRO | Y | 30 | SK PS 00148662 | 2023-04-05 | 63022 | 03-14-013-19W3 | 04-14-013-19W3 | Blind End | Blind End | Flowline | 06-11-013-19W3 MWB OE FLOWLINE - RETRO | SATURN OIL & GAS INC. | Discontinued | Oil Well Effluent |  | Steel | 0.26 | 0.26 | 60.3 |  | 1 | [5 empty] | 0 |  |  | Uncoated |  | 10 | SHAPEFILE | N
PL-00013256 | 04-16-009-19W3 MWB OE FLOWLINE - RETRO A | Y | 66 | SK PS 00149391 | 2023-04-05 | 62952 | 02-31-008-19W3 | 01-31-008-19W3 | Well | Pipeline Segment Connection Below Ground | Flowline | 04-16-009-19W3 MWB OE FLOWLINE - RETRO A | WHITECAP RESOURCES INC. | Operating | Oil Well Effluent |  | Composite | 0.392 | 0.39 | 88.9 | 15.5 | 1 | FPLP | 601 |  |  |  | 4960 |  |  | Uncoated | Uncoated | 10 | SHAPEFILE | N
PL-00013271 | 16-27-007-19W3 MWB OE FLOWLINE - RETRO A | Y | 19 | SK PS 00150350 | 2023-04-05 | 56000 | 14-35-007-19W3 | 13-35-007-19W3 | Well | Pipeline Segment Connection Below Ground | Flowline | 16-27-007-19W3 MWB OE FLOWLINE - RETRO A | WHITECAP RESOURCES INC. | Operating | Oil Well Effluent |  | Fibreglass | 0.358 | 0.36 | 81.8 |  | 1 | [5 empty] | 4960 |  |  | Uncoated | Uncoated | 10 | SHAPEFILE | N
PL-00013076 | 01-04-004-25W3 MWB NG FLOWLINE - RETRO | Y | 18 | SK PS 00146290 | 2023-04-05 | 57771 | 06-03-003-25W3 | 05-11-003-25W3 | Blind End | Blind End | Flowline | 01-04-004-25W3 MWB NG FLOWLINE - RETRO | WHITECAP RESOURCES INC. | Abandoned | Natural Gas |  | Polyethylene | 2.524 | 2.52 | 114.3 |  | 1 | [5 empty] | 0 |  |  | Uncoated | Uncoated | 10 | SHAPEFILE | N
PL-00013267 | 15-15-016-17W3 MWB OE FLOWLINE - RETRO B | Y | 71 | SK PS 00150086 | 2023-04-05 | 63336 | 08-15-016-17W3 | 15-15-016-17W3 | Well | Multi Well Battery | Flowline | 15-15-016-17W3 MWB OE FLOWLINE - RETRO B | SATURN OIL & GAS INC. | Operating | Oil Well Effluent |  | Fibreglass | 0.915 | 0.91 | 104 | 3.2 | 1 | CEN | 800 |  |  |  | 4960 |  |  | Uncoated | Uncoated | 10 | SHAPEFILE | N
PL-00013246 | 15-15-016-17W3 MWB OE FLOWLINE - RETRO C | Y | 22 | SK PS 00148919 | 2023-04-05 | 56540 | 02-03-016-17W3 | 05-02-016-17W3 | Well | Pipeline Segment Connection Above Ground | Flowline | 15-15-016-17W3 MWB OE FLOWLINE - RETRO C | SATURN OIL & GAS INC. | Operating | Oil Well Effluent |  | Composite | 0.907 | 0.91 | 97 | 10 | 1 | FPLP | 301 |  |  |  | 4960 |  |  | Uncoated | Uncoated | 10 | SHAPEFILE | N
PL-00013076 | 01-04-004-25W3 MWB NG FLOWLINE - RETRO | Y | 51 | SK PS 00146323 | 2023-04-05 | 65071 | 11-08-004-25W3 | 12-08-004-25W3 | Blind End | Blind End | Flowline | 01-04-004-25W3 MWB NG FLOWLINE - RETRO | WHITECAP RESOURCES INC. | Abandoned | Natural Gas |  | Polyethylene | 0.582 | 0.58 | 114.3 |  | 1 | [5 empty] | 0 |  |  | Uncoated | Uncoated | 10 | SHAPEFILE | N
PL-00013145 | 09-09-003-28W3 MWB NG FLOWLINE - RETRO | Y | 20 | SK PS 00147073 | 2023-04-05 | 61424 | 14-34-002-28W3 | 14-33-002-28W3 | Blind End | Blind End | Flowline | 09-09-003-28W3 MWB NG FLOWLINE - RETRO | WHITECAP RESOURCES INC. | Abandoned | Natural Gas |  | Steel | 1.449 | 1.45 | 219.1 |  | 1 | [5 empty] | 0 |  |  | Uncoated |  | 10 | SHAPEFILE | N
PL-00013231 | 15-33-009-18W3 MWB OE FLOWLINE - RETRO ABND | Y | 15 | SK PS 00148425 | 2023-04-05 | 57704 | 08-27-009-18W3 | 03-26-009-18W3 | Blind End | Blind End | Flowline | 15-33-009-18W3 MWB OE FLOWLINE - RETRO ABND | WHITECAP RESOURCES INC. | Abandoned | Oil Well Effluent |  | Steel | 0.993 | 0.99 |  |  | 1 | [5 empty] | 0 |  |  | Uncoated |  | 10 | SHAPEFILE | N
PL-00013223 | 04-16-009-19W3 MWB OE FLOWLINE - RETRO C | Y | 5 | SK PS 00148263 | 2023-04-05 | 59555 | 16-08-009-19W3 | 15-08-009-19W3 | Blind End | Blind End | Flowline | 04-16-009-19W3 MWB OE FLOWLINE - RETRO C | WHITECAP RESOURCES INC. | Discontinued | Oil Well Effluent |  | Fibreglass | 0.507 | 0.51 | 114 |  | 1 | [5 empty] | 0 |  |  | Uncoated | Uncoated | 10 | SHAPEFILE | N
PL-00013257 | 06-11-013-19W3 MWB SW FLOWLINE - RETRO | Y | 3 | SK PS 00149427 | 2023-04-05 | 56741 | 13-11-013-19W3 | 08-15-013-19W3 | Blind End | Blind End | Flowline | 06-11-013-19W3 MWB SW FLOWLINE - RETRO | SATURN OIL & GAS INC. | Abandoned | Salt water |  | Steel | 1.317 | 1.32 | 114 |  | 1 | [5 empty] | 0 |  |  |  |  | 0 | SHAPEFILE | N
PL-00013133 | 08-15-006-26W3 MWB FG FLOWLINE - RETRO | Y | 2 | SK PS 00147015 | 2023-04-05 | 60250 | 11-14-006-26W3 | 09-14-006-26W3 | Blind End | Blind End | Flowline | 08-15-006-26W3 MWB FG FLOWLINE - RETRO | WHITECAP RESOURCES INC. | Abandoned | Fuel Gas |  | Polyethylene | 1.183 | 1.18 | 60.3 |  | 1 | [5 empty] | 0 |  |  | Uncoated | Uncoated | 10 | SHAPEFILE | N
PL-00013224 | 04-16-009-19W3 MWB SW FLOWLINE - RETRO | Y | 44 | SK PS 00148313 | 2023-04-05 | 66200 | 02-10-009-19W3 | 08-10-009-19W3 | Pipeline Segment Connection Above Ground | Well | Flowline | 04-16-009-19W3 MWB SW FLOWLINE - RETRO | WHITECAP RESOURCES INC. | Operating | Salt water |  | Composite | 0.675 | 0.67 | 129 | 0.6 | 1 | FCLP | 901 |  |  |  | 14890 |  |  | Uncoated | Uncoated | 0 | SHAPEFILE | N
PL-00013148 | 09-15-006-20W3 MWB SNG FLOWLINE - RETRO | Y | 2 | SK PS 00147218 | 2023-04-05 | 55907 | 02-14-006-20W3 | 02-14-006-20W3 | Oil Satellite | Pipeline Segment Connection Below Ground | Flowline | 09-15-006-20W3 MWB SNG FLOWLINE - RETRO | DURHAM CREEK ENERGY LTD. | Operating | Sour Natural Gas |  | Polyethylene | 0.048 | 0.05 | 114 |  | 1 | [5 empty] | 860 |  |  | Uncoated | Uncoated | 20 | SHAPEFILE | N
PL-00013267 | 15-15-016-17W3 MWB OE FLOWLINE - RETRO B | Y | 44 | SK PS 00150059 | 2023-04-05 | 60160 | 03-12-016-17W3 | 03-12-016-17W3 | Well | Pipeline Segment Connection Above Ground | Flowline | 15-15-016-17W3 MWB OE FLOWLINE - RETRO B | SATURN OIL & GAS INC. | Operating | Oil Well Effluent |  | Composite | 0.26 | 0.26 | 72 | 9 | 1 | FPLP | 601 |  |  |  | 4960 |  |  | Uncoated | Uncoated | 10 | SHAPEFILE | N
PL-00013103 | 06-09-004-20W3 MWB SNG FLOWLINE - RETRO | Y | 2 | SK PS 00146775 | 2023-04-05 | 57945 | 16-09-004-20W3 | 06-09-004-20W3 | Oil Satellite | Multi Well Battery | Flowline | 06-09-004-20W3 MWB SNG FLOWLINE - RETRO | DURHAM CREEK ENERGY LTD. | Operating | Sour Natural Gas |  | Polyethylene | 1.234 | 1.23 | 114.3 | 12.7 | 1 | 4710 | 9 |  |  |  | 863 |  |  | Uncoated | Uncoated | 12 | SHAPEFILE | N
PL-00013261 | 09-26-018-17W3 MWB OE FLOWLINE - RETRO | Y | 45 | SK PS 00149720 | 2023-04-05 | 60175 | 13-35-018-17W3 | 01-02-019-17W3 | Well | Oil Satellite | Flowline | 09-26-018-17W3 MWB OE FLOWLINE - RETRO | SATURN OIL & GAS INC. | Operating | Oil Well Effluent |  | Steel | 0.54 | 0.54 | 114 | 4.8 | 1 | Z245.1 | 290 |  |  |  | 4960 |  |  | Epoxy | Extruded Poly | 10 | SHAPEFILE | N
PL-00013101 | 06-09-004-20W3 MWB OE FLOWLINE - RETRO A | Y | 17 | SK PS 00146657 | 2023-04-05 | 56797 | 02-29-004-20W3 | 09-20-004-20W3 | Well | Pipeline Segment Connection Below Ground | Flowline | 06-09-004-20W3 MWB OE FLOWLINE - RETRO A | DURHAM CREEK ENERGY LTD. | Operating | Oil Well Effluent |  | Fibreglass | 1.068 | 1.07 | 164.8 |  | 1 | [5 empty] | 4960 |  |  | Uncoated | Uncoated | 10 | SHAPEFILE | N
PL-00013120 | 07-29-012-19W3 MWB SW FLOWLINE - RETRO | Y | 21 | SK PS 00146951 | 2023-04-05 | 65670 | 07-07-012-19W3 | 09-07-012-19W3 | Blind End | Blind End | Flowline | 07-29-012-19W3 MWB SW FLOWLINE - RETRO | SATURN OIL & GAS INC. | Discontinued | Salt water |  | Steel | 0.564 | 0.56 | 114 |  | 1 | Z245.1 | 3591 |  |  |  | 0 |  |  | Uncoated |  | 0 | SHAPEFILE | N
PL-00013248 | 16-02-005-20W3 MWB OE FLOWLINE - RETRO B | Y | 20 | SK PS 00149021 | 2023-04-05 | 58059 | 04-06-005-19W3 | 04-06-005-19W3 | Well | Pipeline Segment Connection Below Ground | Flowline | 16-02-005-20W3 MWB OE FLOWLINE - RETRO B | DURHAM CREEK ENERGY LTD. | Operating | Oil Well Effluent |  | Composite | 0.197 | 0.2 | 124 | 12.5 | 1 | FPLP | 301 |  |  |  | 4960 |  |  | Uncoated | Uncoated | 10 | SHAPEFILE | N
PL-00013246 | 15-15-016-17W3 MWB OE FLOWLINE - RETRO C | Y | 9 | SK PS 00148906 | 2023-04-05 | 55052 | 13-36-015-17W3 | 10-36-015-17W3 | Well | Oil Satellite | Flowline | 15-15-016-17W3 MWB OE FLOWLINE - RETRO C | SATURN OIL & GAS INC. | Operating | Oil Well Effluent |  | Composite | 0.792 | 0.79 | 99 | 10 | 1 | FPLP | 301 |  |  |  | 4960 |  |  | Uncoated | Uncoated | 10 | SHAPEFILE | N
PL-00013094 | 03-21-005-20W3 MWB OE FLOWLINE - RETRO | Y | 36 | SK PS 00146573 | 2023-04-05 | 61294 | 04-22-005-20W3 | 01-21-005-20W3 | Well | Oil Satellite | Flowline | 03-21-005-20W3 MWB OE FLOWLINE - RETRO | DURHAM CREEK ENERGY LTD. | Operating | Oil Well Effluent |  | Composite | 0.422 | 0.42 | 101 | 12 | 1 | FPLP | 601 |  |  |  | 4960 |  |  | Uncoated | Uncoated | 10 | SHAPEFILE | N
PL-00013269 | 15-33-009-18W3 MWB SW FLOWLINE - RETRO | Y | 33 | SK PS 00150229 | 2023-04-05 | 59511 | 11-03-010-18W3 | 11-03-010-18W3 | Blind End | Blind End | Flowline | 15-33-009-18W3 MWB SW FLOWLINE - RETRO | WHITECAP RESOURCES INC. | Abandoned | Salt water |  | Steel | 0.196 | 0.2 | 88.9 |  | 1 | [5 empty] | 0 |  |  | Uncoated |  | 0 | SHAPEFILE | N
PL-00013254 | 02-22-007-20W3 MWB OE FLOWLINE - RETRO A | Y | 46 | SK PS 00149212 | 2023-04-05 | 59977 | 15-14-007-20W3 | 02-22-007-20W3 | Oil Satellite | Multi Well Battery | Flowline | 02-22-007-20W3 MWB OE FLOWLINE - RETRO A | DURHAM CREEK ENERGY LTD. | Operating | Oil Well Effluent |  | Fibreglass | 1.853 | 1.85 | 168.3 | 5 | 1 | STAR | 1000 |  | 5309 | 5309 | 4960 |  |  | Uncoated | Uncoated | 10 | SHAPEFILE | N
PL-00013142 | 08-36-005-26W3 MWB NG FLOWLINE - RETRO | Y | 2 | SK PS 00147044 | 2023-04-05 | 56021 | 14-36-005-26W3 | 08-36-005-26W3 | Blind End | Blind End | Flowline | 08-36-005-26W3 MWB NG FLOWLINE - RETRO | WHITECAP RESOURCES INC. | Abandoned | Natural Gas |  | Steel | 1.094 | 1.09 | 114 |  | 1 | [5 empty] | 0 |  |  | Uncoated |  | 10 | SHAPEFILE | N
PL-00013148 | 09-15-006-20W3 MWB SNG FLOWLINE - RETRO | Y | 9 | SK PS 00147225 | 2023-04-05 | 64598 | 14-06-006-19W3 | 04-13-006-20W3 | Oil Satellite | Oil Satellite | Flowline | 09-15-006-20W3 MWB SNG FLOWLINE - RETRO | DURHAM CREEK ENERGY LTD. | Operating | Sour Natural Gas |  | Polyethylene | 4.029 | 4.03 | 114 |  | 1 | [5 empty] | 860 |  |  | Uncoated | Uncoated | 20 | SHAPEFILE | N
PL-00013191 | 15-11-004-20W3 MWB OE FLOWLINE - RETRO | Y | 28 | SK PS 00147574 | 2023-04-05 | 58588 | 01-11-004-20W3 | 06-11-004-20W3 | Well | Pipeline Segment Connection Below Ground | Flowline | 15-11-004-20W3 MWB OE FLOWLINE - RETRO | DURHAM CREEK ENERGY LTD. | Operating | Oil Well Effluent |  | Steel | 0.624 | 0.62 | 88.9 | 4 | 1 | [5 empty] | 4960 |  |  | Uncoated |  | 10 | SHAPEFILE | N
PL-00013169 | 13-31-011-19W3 MWB OE FLOWLINE - RETRO | Y | 38 | SK PS 00147365 | 2023-04-05 | 61971 | 07-31-011-19W3 | 05-31-011-19W3 | Blind End | Blind End | Flowline | 13-31-011-19W3 MWB OE FLOWLINE - RETRO | SATURN OIL & GAS INC. | Abandoned | Oil Well Effluent |  | Steel | 0.659 | 0.66 |  |  | 1 | [5 empty] | 0 |  |  | Uncoated |  | 25 | SHAPEFILE | N
PL-00013259 | 07-21-018-17W3 MWB OE FLOWLINE - RETRO C | Y | 73 | SK PS 00149591 | 2023-04-05 | 65578 | 12-10-018-17W3 | 04-15-018-17W3 | Well | Oil Satellite | Flowline | 07-21-018-17W3 MWB OE FLOWLINE - RETRO C | SATURN OIL & GAS INC. | Operating | Oil Well Effluent |  | Steel | 0.877 | 0.88 | 88.9 | 3.2 | 1 | [5 empty] | 4960 |  |  | Uncoated | Extruded Poly | 10 | SHAPEFILE | N
PL-00013204 | 16-21-016-26W3 TP MWB NG FLOWLINE - RETRO | Y | 9 | SK PS 00147977 | 2023-04-05 | 58311 | 14-09-016-26W3 | 16-09-016-26W3 | Blind End | Blind End | Flowline | 16-21-016-26W3 TP MWB NG FLOWLINE - RETRO | SATURN OIL & GAS INC. | Abandoned | Natural Gas |  | Steel | 0.815 | 0.81 | 60.3 |  | 1 | [5 empty] | 0 |  |  |  |  | 10 | SHAPEFILE | N
PL-00013260 | 07-21-018-17W3 MWB SW FLOWLINE - RETRO | Y | 25 | SK PS 00149622 | 2023-04-05 | 59370 | 05-21-018-17W3 | 04-21-018-17W3 | Pipeline Segment Connection Below Ground | Well | Flowline | 07-21-018-17W3 MWB SW FLOWLINE - RETRO | SATURN OIL & GAS INC. | Operating | Salt water |  | Fibreglass | 0.323 | 0.32 | 121.4 | 6.3 | 1 | [5 empty] | 15500 |  |  | Uncoated | Uncoated | 0 | SHAPEFILE | N
PL-00013271 | 16-27-007-19W3 MWB OE FLOWLINE - RETRO A | Y | 95 | SK PS 00150426 | 2023-04-05 | 65891 | 13-32-007-18W3 | 13-32-007-18W3 | Well | Pipeline Segment Connection Below Ground | Flowline | 16-27-007-19W3 MWB OE FLOWLINE - RETRO A | WHITECAP RESOURCES INC. | Operating | Oil Well Effluent |  | Fibreglass | 0.076 | 0.08 | 81.8 |  | 1 | [5 empty] | 4960 |  |  | Uncoated | Uncoated | 10 | SHAPEFILE | N
PL-00013098 | 05-11-004-20W3 MWB SW FLOWLINE - RETRO | Y | 5 | SK PS 00146633 | 2023-04-05 | 60367 | 13-12-004-20W3 | 05-11-004-20W3 | Blind End | Blind End | Flowline | 05-11-004-20W3 MWB SW FLOWLINE - RETRO | DURHAM CREEK ENERGY LTD. | Abandoned | Salt water |  | Steel | 1.742 | 1.74 | 88.9 |  | 1 | [5 empty] | 0 |  |  | Epoxy | Extruded Poly | 0 | SHAPEFILE | N
PL-00013166 | 12-25-008-19W3 MWB OE FLOWLINE - RETRO | Y | 1 | SK PS 00147322 | 2023-04-05 | 55538 | 10-36-008-19W3 | 12-25-008-19W3 | Blind End | Blind End | Flowline | 12-25-008-19W3 MWB OE FLOWLINE - RETRO | WHITECAP RESOURCES INC. | Abandoned | Oil Well Effluent |  | Steel | 1.976 | 1.98 | 89 | 4 | 1 | Z245.1 |  |  |  |  | 0 |  |  | Uncoated | Extruded Poly | 10 | SHAPEFILE | Y | Small Permanent Watercourse
PL-00013227 | 11-24-009-18W3 MWB OE FLOWLINE - RETRO | Y | 8 | SK PS 00148327 | 2023-04-05 | 60143 | 10-24-009-18W3 | 11-24-009-18W3 | Blind End | Blind End | Flowline | 11-24-009-18W3 MWB OE FLOWLINE - RETRO | WHITECAP RESOURCES INC. | Discontinued | Oil Well Effluent |  | Steel | 0.412 | 0.41 | 88.9 | 4 | 1 | [5 empty] | 0 |  | 1.5 | Uncoated | Extruded Poly | 10 | SHAPEFILE | N
PL-00013231 | 15-33-009-18W3 MWB OE FLOWLINE - RETRO ABND | Y | 33 | SK PS 00148443 | 2023-04-05 | 64383 | 03-07-010-18W3 | 08-07-010-18W3 | Blind End | Blind End | Flowline | 15-33-009-18W3 MWB OE FLOWLINE - RETRO ABND | WHITECAP RESOURCES INC. | Abandoned | Oil Well Effluent |  | Steel | 0.983 | 0.98 | 88.9 |  | 1 | [5 empty] | 0 |  |  | Uncoated |  | 10 | SHAPEFILE | N
PL-00013111 | 06-26-017-16W3 MWB SW FLOWLINE - RETRO | Y | 5 | SK PS 00146846 | 2023-04-05 | 64015 | 06-26-017-16W3 | 12-23-017-16W3 | Multi Well Battery | Well | Flowline | 06-26-017-16W3 MWB SW FLOWLINE - RETRO | SATURN OIL & GAS INC. | Operating | Salt water |  | Steel | 1.144 | 1.14 | 88.9 |  | 1 | [5 empty] | 13300 |  |  | Uncoated |  | 0 | SHAPEFILE | N
PL-00013256 | 04-16-009-19W3 MWB OE FLOWLINE - RETRO A | Y | 47 | SK PS 00149372 | 2023-04-05 | 60115 | 14-08-009-19W3 | 04-16-009-19W3 | Oil Satellite | Multi Well Battery | Flowline | 04-16-009-19W3 MWB OE FLOWLINE - RETRO A | WHITECAP RESOURCES INC. | Operating | Oil Well Effluent |  | Fibreglass | 1.875 | 1.87 | 168.3 |  | 1 | [5 empty] | 4960 |  |  | Uncoated | Uncoated | 10 | SHAPEFILE | N
PL-00013270 | 16-02-005-20W3 MWB OE FLOWLINE - RETRO A | Y | 24 | SK PS 00150297 | 2023-04-05 | 58853 | 15-27-004-20W3 | 04-35-004-20W3 | Well | Pipeline Segment Connection Above Ground | Flowline | 16-02-005-20W3 MWB OE FLOWLINE - RETRO A | DURHAM CREEK ENERGY LTD. | Operating | Oil Well Effluent |  | Fibreglass | 0.901 | 0.9 | 81.8 |  | 1 | [5 empty] | 4960 |  |  | Uncoated | Uncoated | 10 | SHAPEFILE | N
PL-00013267 | 15-15-016-17W3 MWB OE FLOWLINE - RETRO B | Y | 55 | SK PS 00150070 | 2023-04-05 | 61235 | 08-22-016-17W3 | 05-22-016-17W3 | Well | Pipeline Segment Connection Above Ground | Flowline | 15-15-016-17W3 MWB OE FLOWLINE - RETRO B | SATURN OIL & GAS INC. | Operating | Oil Well Effluent |  | Fibreglass | 1.23 | 1.23 | 104 | 3.2 | 1 | CEN | 800 |  |  |  | 4960 |  |  | Uncoated | Uncoated | 10 | SHAPEFILE | N
PL-00013240 | 07-21-018-17W3 MWB OE FLOWLINE - RETRO B | Y | 3 | SK PS 00148781 | 2023-04-05 | 54446 | 13-22-018-17W3 | 10-21-018-17W3 | Blind End | Blind End | Flowline | 07-21-018-17W3 MWB OE FLOWLINE - RETRO B | SATURN OIL & GAS INC. | Discontinued | Oil Well Effluent |  | Steel | 0.896 | 0.9 | 88.9 | 4.8 | 1 | [5 empty] | 0 |  |  | Uncoated | Extruded Poly | 10 | SHAPEFILE | N
PL-00013097 | 05-11-004-20W3 MWB OE FLOWLINE - RETRO | Y | 20 | SK PS 00146623 | 2023-04-05 | 63986 | 06-10-004-20W3 | 05-11-004-20W3 | Pipeline Segment Connection Above Ground | Multi Well Battery | Flowline | 05-11-004-20W3 MWB OE FLOWLINE - RETRO | DURHAM CREEK ENERGY LTD. | Operating | Oil Well Effluent |  | Steel | 1.258 | 1.26 | 88.9 |  | 1 | [5 empty] | 4960 |  |  | Uncoated |  | 10 | SHAPEFILE | N
PL-00013203 | 16-21-015-26W3 TP MWB NG FLOWLINE - RETRO | Y | 62 | SK PS 00147954 | 2023-04-05 | 63567 | 10-13-015-26W3 | 16-13-015-26W3 | Blind End | Blind End | Flowline | 16-21-015-26W3 TP MWB NG FLOWLINE - RETRO | SATURN OIL & GAS INC. | Abandoned | Natural Gas |  | Steel | 0.57 | 0.57 | 60.3 |  | 1 | [5 empty] | 0 |  |  | Uncoated |  | 10 | SHAPEFILE | N
PL-00013235 | 02-22-007-20W3 MWB SW FLOWLINE - RETRO | Y | 12 | SK PS 00148565 | 2023-04-05 | 55920 | 03-15-007-20W3 | 03-15-007-20W3 | Blind End | Blind End | Flowline | 02-22-007-20W3 MWB SW FLOWLINE - RETRO | DURHAM CREEK ENERGY LTD. | Abandoned | Salt water |  | Steel | 0.244 | 0.24 | 88.9 |  | 1 | [5 empty] | 0 |  |  | Uncoated | Extruded Poly | 0 | SHAPEFILE | N
PL-00013246 | 15-15-016-17W3 MWB OE FLOWLINE - RETRO C | Y | 20 | SK PS 00148917 | 2023-04-05 | 55953 | 01-01-016-17W3 | 06-01-016-17W3 | Well | Oil Satellite | Flowline | 15-15-016-17W3 MWB OE FLOWLINE - RETRO C | SATURN OIL & GAS INC. | Operating | Oil Well Effluent |  | Steel | 1.211 | 1.21 | 88.9 | 3.2 | 1 | Z245.1 | 2901 |  |  |  | 4960 |  |  | Uncoated | Extruded Poly | 10 | SHAPEFILE | N
PL-00013222 | 04-16-009-19W3 MWB OE FLOWLINE - RETRO B | Y | 21 | SK PS 00148183 | 2023-04-05 | 57384 | 14-31-008-19W3 | 14-31-008-19W3 | Well | Pipeline Segment Connection Below Ground | Flowline | 04-16-009-19W3 MWB OE FLOWLINE - RETRO B | WHITECAP RESOURCES INC. | Operating | Oil Well Effluent |  | Composite | 0.255 | 0.25 | 130 | 15.5 | 1 | FPLP | 601 |  |  |  | 4960 |  |  | Uncoated | Uncoated | 10 | SHAPEFILE | N
PL-00013125 | 08-03-006-26W3 MWB NG FLOWLINE - RETRO | Y | 3 | SK PS 00146970 | 2023-04-05 | 63618 | 14-03-006-26W3 | 08-03-006-26W3 | Blind End | Blind End | Flowline | 08-03-006-26W3 MWB NG FLOWLINE - RETRO | WHITECAP RESOURCES INC. | Abandoned | Natural Gas |  | Steel | 1.148 | 1.15 | 114 |  | 1 | [5 empty] | 0 |  |  | Uncoated |  | 10 | SHAPEFILE | N
PL-00013268 | 15-15-016-17W3 MWB SW FLOWLINE - RETRO | Y | 15 | SK PS 00150126 | 2023-04-05 | 55955 | 13-10-016-17W3 | 04-15-016-17W3 | Blind End | Blind End | Flowline | 15-15-016-17W3 MWB SW FLOWLINE - RETRO | SATURN OIL & GAS INC. | Abandoned | Salt water |  | Steel | 0.423 | 0.42 | 88.9 | 3.2 | 1 | [5 empty] | 0 |  |  | Uncoated | Extruded Poly | 0 | SHAPEFILE | N
PL-00013147 | 09-15-006-20W3 MWB OE FLOWLINE - RETRO | Y | 26 | SK PS 00147142 | 2023-04-05 | 57064 | 01-32-006-20W3 | 04-33-006-20W3 | Pipeline Segment Connection Above Ground | Oil Satellite | Flowline | 09-15-006-20W3 MWB OE FLOWLINE - RETRO | DURHAM CREEK ENERGY LTD. | Operating | Oil Well Effluent |  | Fibreglass | 0.393 | 0.39 | 109.2 |  | 1 | [5 empty] | 4960 |  |  | Uncoated | Uncoated | 20 | SHAPEFILE | N
PL-00013149 | 09-15-006-20W3 MWB SW FLOWLINE - RETRO | Y | 3 | SK PS 00147230 | 2023-04-05 | 57600 | 01-14-006-20W3 | 01-14-006-20W3 | Pipeline Segment Connection Below Ground | Well | Flowline | 09-15-006-20W3 MWB SW FLOWLINE - RETRO | DURHAM CREEK ENERGY LTD. | Operating | Salt water |  | Fibreglass | 0.081 | 0.08 | 109.2 |  | 1 | CEN | 2500 |  |  |  | 13760 |  |  | Uncoated | Uncoated | 0 | SHAPEFILE | N
PL-00013261 | 09-26-018-17W3 MWB OE FLOWLINE - RETRO | Y | 33 | SK PS 00149708 | 2023-04-05 | 58112 | 15-26-018-17W3 | 09-26-018-17W3 | Blind End | Blind End | Flowline | 09-26-018-17W3 MWB OE FLOWLINE - RETRO | SATURN OIL & GAS INC. | Discontinued | Oil Well Effluent |  | Steel | 0.61 | 0.61 | 88.9 | 4.8 | 1 | [5 empty] | 0 |  |  | Uncoated | Extruded Poly | 10 | SHAPEFILE | N
PL-00013269 | 15-33-009-18W3 MWB SW FLOWLINE - RETRO | Y | 28 | SK PS 00150224 | 2023-04-05 | 58811 | 10-27-009-18W3 | 13-26-009-18W3 | Pipeline Segment Connection Above Ground | Well | Flowline | 15-33-009-18W3 MWB SW FLOWLINE - RETRO | WHITECAP RESOURCES INC. | Operating | Salt water |  | Composite | 0.961 | 0.96 | 129 | 15 | 1 | FCLP | 901 |  |  |  | 13300 |  |  | Uncoated | Uncoated | 0 | SHAPEFILE | N
PL-00013101 | 06-09-004-20W3 MWB OE FLOWLINE - RETRO A | Y | 27 | SK PS 00146667 | 2023-04-05 | 58514 | 01-26-003-20W3 | 02-26-003-20W3 | Well | Pipeline Segment Connection Below Ground | Flowline | 06-09-004-20W3 MWB OE FLOWLINE - RETRO A | DURHAM CREEK ENERGY LTD. | Operating | Oil Well Effluent |  | Fibreglass | 0.102 | 0.1 | 104 |  | 1 | [5 empty] | 4960 |  |  | Uncoated | Uncoated | 10 | SHAPEFILE | N
PL-00013265 | 15-15-016-17W3 MWB OE FLOWLINE - RETRO ABND | Y | 30 | SK PS 00149919 | 2023-04-05 | 57490 | 12-31-015-16W3 | 09-36-015-17W3 | Blind End | Blind End | Flowline | 15-15-016-17W3 MWB OE FLOWLINE - RETRO ABND | SATURN OIL & GAS INC. | Abandoned | Oil Well Effluent |  | Steel | 0.432 | 0.43 | 88.9 | 3.2 | 1 | [5 empty] | 0 |  |  | Uncoated | Extruded Poly | 10 | SHAPEFILE | N
PL-00013254 | 02-22-007-20W3 MWB OE FLOWLINE - RETRO A | Y | 41 | SK PS 00149207 | 2023-04-05 | 59860 | 15-14-007-20W3 | 13-11-007-20W3 | Oil Satellite | Oil Satellite | Flowline | 02-22-007-20W3 MWB OE FLOWLINE - RETRO A | DURHAM CREEK ENERGY LTD. | Operating | Oil Well Effluent |  | Fibreglass | 2.104 | 2.1 | 168.3 |  | 1 | STAR | 1000 |  |  |  | 4960 |  |  | Uncoated | Uncoated | 10 | SHAPEFILE | N
PL-00013209 | 16-31-016-26W3 TP MWB NG FLOWLINE - RETRO | Y | 61 | SK PS 00148070 | 2023-04-05 | 65840 | 04-17-016-26W3 | 06-17-016-26W3 | Blind End | Blind End | Flowline | 16-31-016-26W3 TP MWB NG FLOWLINE - RETRO | SATURN OIL & GAS INC. | Abandoned | Natural Gas |  | Steel | 0.619 | 0.62 | 60.3 |  | 1 | [5 empty] | 0 |  |  | Uncoated | Extruded Poly | 10 | SHAPEFILE | N
PL-00013241 | 07-21-018-17W3 MWB SNG FLOWLINE - RETRO | Y | 6 | SK PS 00148864 | 2023-04-05 | 64923 | 01-16-018-17W3 | 04-15-018-17W3 | Blind End | Blind End | Flowline | 07-21-018-17W3 MWB SNG FLOWLINE - RETRO | SATURN OIL & GAS INC. | Discontinued | Sour Natural Gas |  | Steel | 0.296 | 0.3 | 88.9 | 4.8 | 1 | Z245.1 | 2901 |  |  |  | 0 |  |  | Uncoated | Extruded Poly | 17 | SHAPEFILE | N
PL-00013176 | 14-01-006-26W3 MWB NG FLOWLINE - RETRO | Y | 3 | SK PS 00147450 | 2023-04-05 | 64503 | 16-12-006-26W3 | 14-01-006-26W3 | Blind End | Blind End | Flowline | 14-01-006-26W3 MWB NG FLOWLINE - RETRO | WHITECAP RESOURCES INC. | Abandoned | Natural Gas |  | Composite | 1.715 | 1.71 | 88.9 |  | 1 | [5 empty] | 0 |  |  | Uncoated | Uncoated | 10 | SHAPEFILE | N
PL-00013269 | 15-33-009-18W3 MWB SW FLOWLINE - RETRO | Y | 69 | SK PS 00150265 | 2023-04-05 | 65024 | 02-05-010-18W3 | 15-05-010-18W3 | Blind End | Blind End | Flowline | 15-33-009-18W3 MWB SW FLOWLINE - RETRO | WHITECAP RESOURCES INC. | Abandoned | Salt water |  | Steel | 1.203 | 1.2 | 89 |  | 1 | [5 empty] | 0 |  |  | Uncoated |  | 0 | SHAPEFILE | N
PL-00013268 | 15-15-016-17W3 MWB SW FLOWLINE - RETRO | Y | 10 | SK PS 00150121 | 2023-04-05 | 55116 | 06-10-016-17W3 | 10-10-016-17W3 | Pipeline Segment Connection Below Ground | Well | Flowline | 15-15-016-17W3 MWB SW FLOWLINE - RETRO | SATURN OIL & GAS INC. | Operating | Salt water |  | Steel | 0.154 | 0.15 | 88.9 | 3.2 | 1 | [5 empty] | 9920 |  |  | Uncoated | Extruded Poly | 0 | SHAPEFILE | N
PL-00013236 | 06-11-013-19W3 MWB OE FLOWLINE - RETRO | Y | 28 | SK PS 00148660 | 2023-04-05 | 61544 | 12-11-013-19W3 | 06-11-013-19W3 | Blind End | Blind End | Flowline | 06-11-013-19W3 MWB OE FLOWLINE - RETRO | SATURN OIL & GAS INC. | Abandoned | Oil Well Effluent |  | Steel | 0.594 | 0.59 |  |  | 1 | [5 empty] | 0 |  |  | Uncoated |  | 10 | SHAPEFILE | N
PL-00013260 | 07-21-018-17W3 MWB SW FLOWLINE - RETRO | Y | 16 | SK PS 00149613 | 2023-04-05 | 57429 | 04-15-018-17W3 | 05-10-018-17W3 | Pipeline Segment Connection Below Ground | Pipeline Segment Connection Below Ground | Flowline | 07-21-018-17W3 MWB SW FLOWLINE - RETRO | SATURN OIL & GAS INC. | Operating | Salt water |  | Steel | 1.33 | 1.33 | 168.3 | 3.2 | 1 | [5 empty] | 15500 |  |  | High Density Polyethylene (HDPE) | Extruded Poly | 0 | SHAPEFILE | N
PL-00013094 | 03-21-005-20W3 MWB OE FLOWLINE - RETRO | Y | 31 | SK PS 00146568 | 2023-04-05 | 59720 | 02-20-005-20W3 | 01-20-005-20W3 | Well | Oil Satellite | Flowline | 03-21-005-20W3 MWB OE FLOWLINE - RETRO | DURHAM CREEK ENERGY LTD. | Operating | Oil Well Effluent |  | Fibreglass | 0.763 | 0.76 | 109.2 |  | 1 | [5 empty] | 4960 |  |  | Uncoated | Uncoated | 10 | SHAPEFILE | N
PL-00013264 | 15-15-016-17W3 MWB OE FLOWLINE - RETRO A | Y | 40 | SK PS 00149833 | 2023-04-05 | 60238 | 11-36-015-17W3 | 10-36-015-17W3 | Well | Oil Satellite | Flowline | 15-15-016-17W3 MWB OE FLOWLINE - RETRO A | SATURN OIL & GAS INC. | Operating | Oil Well Effluent |  | Fibreglass | 0.484 | 0.48 | 80 | 2.5 | 1 | CEN | 800 |  |  |  | 4960 |  |  | Uncoated | Uncoated | 10 | SHAPEFILE | N
PL-00013247 | 16-02-005-20W3 MWB NG FLOWLINE - RETRO | Y | 9 | SK PS 00149001 | 2023-04-05 | 65520 | 13-02-005-20W3 | 16-02-005-20W3 | Pipeline Segment Connection Above Ground | Pipeline Segment Connection Above Ground | Flowline | 16-02-005-20W3 MWB NG FLOWLINE - RETRO | DURHAM CREEK ENERGY LTD. | Operating | Natural Gas |  | Polyethylene | 1.218 | 1.22 | 112.8 |  | 1 | 4710 | 9 |  |  |  | 863 |  |  | Uncoated | Uncoated | 10 | SHAPEFILE | N
PL-00013199 | 16-17-008-19W3 MWB OE FLOWLINE - RETRO B | Y | 56 | SK PS 00147844 | 2023-04-05 | 62847 | 03-07-008-19W3 | 14-06-008-19W3 | Well | Pipeline Segment Connection Above Ground | Flowline | 16-17-008-19W3 MWB OE FLOWLINE - RETRO B | WHITECAP RESOURCES INC. | Operating | Oil Well Effluent |  | Composite | 0.412 | 0.41 | 130 | 15.5 | 1 | FPLP | 601 |  |  |  | 4960 |  |  | Uncoated | Uncoated | 10 | SHAPEFILE | N
PL-00013222 | 04-16-009-19W3 MWB OE FLOWLINE - RETRO B | Y | 49 | SK PS 00148211 | 2023-04-05 | 59766 | 03-22-009-19W3 | 01-22-009-19W3 | Well | Oil Satellite | Flowline | 04-16-009-19W3 MWB OE FLOWLINE - RETRO B | WHITECAP RESOURCES INC. | Operating | Oil Well Effluent |  | Fibreglass | 0.93 | 0.93 | 114 |  | 1 | [5 empty] | 4960 |  |  | Uncoated | Uncoated | 10 | SHAPEFILE | N
PL-00013102 | 06-09-004-20W3 MWB OE FLOWLINE - RETRO B | Y | 11 | SK PS 00146718 | 2023-04-05 | 55969 | 13-29-004-20W3 | 14-29-004-20W3 | Pipeline Segment Connection Above Ground | Oil Satellite | Flowline | 06-09-004-20W3 MWB OE FLOWLINE - RETRO B | DURHAM CREEK ENERGY LTD. | Operating | Oil Well Effluent |  | Fibreglass | 0.371 | 0.37 | 104 |  | 1 | [5 empty] | 4960 |  |  | Uncoated | Uncoated | 10 | SHAPEFILE | N
PL-00013259 | 07-21-018-17W3 MWB OE FLOWLINE - RETRO C | Y | 5 | SK PS 00149523 | 2023-04-05 | 54545 | 08-32-018-17W3 | 09-29-018-17W3 | Well | Oil Satellite | Flowline | 07-21-018-17W3 MWB OE FLOWLINE - RETRO C | SATURN OIL & GAS INC. | Operating | Oil Well Effluent |  | Steel | 1.08 | 1.08 | 114 | 4.8 | 1 | Z245.1 | 2901 |  |  |  | 4960 |  |  | Epoxy | Extruded Poly | 10 | SHAPEFILE | N
PL-00013271 | 16-27-007-19W3 MWB OE FLOWLINE - RETRO A | Y | 55 | SK PS 00150386 | 2023-04-05 | 60950 | 16-02-008-19W3 | 15-02-008-19W3 | Well | Pipeline Segment Connection Above Ground | Flowline | 16-27-007-19W3 MWB OE FLOWLINE - RETRO A | WHITECAP RESOURCES INC. | Operating | Oil Well Effluent |  | Fibreglass | 0.533 | 0.53 | 81.8 |  | 1 | [5 empty] | 4960 |  |  | Uncoated | Uncoated | 10 | SHAPEFILE | N
PL-00013246 | 15-15-016-17W3 MWB OE FLOWLINE - RETRO C | Y | 7 | SK PS 00148904 | 2023-04-05 | 55039 | 10-36-015-17W3 | 06-02-016-17W3 | Oil Satellite | Oil Satellite | Flowline | 15-15-016-17W3 MWB OE FLOWLINE - RETRO C | SATURN OIL & GAS INC. | Operating | Oil Well Effluent |  | Fibreglass | 2.243 | 2.19 | 173 | 4.9 | 1 | CEN | 800 |  |  |  | 4960 |  |  | Uncoated | Uncoated | 10 | SHAPEFILE | N
PL-00013268 | 15-15-016-17W3 MWB SW FLOWLINE - RETRO | Y | 6 | SK PS 00150117 | 2023-04-05 | 54779 | 08-02-016-17W3 | 05-01-016-17W3 | Pipeline Segment Connection Below Ground | Well | Flowline | 15-15-016-17W3 MWB SW FLOWLINE - RETRO | SATURN OIL & GAS INC. | Operating | Salt water |  | Composite | 0.802 | 0.8 | 106 | 7.2 | 1 | FSLP | 2250 |  |  |  | 9930 |  |  | Uncoated | Uncoated | 0 | SHAPEFILE | N
PL-00013248 | 16-02-005-20W3 MWB OE FLOWLINE - RETRO B | Y | 5 | SK PS 00149006 | 2023-04-05 | 55010 | 09-11-005-20W3 | 08-11-005-20W3 | Well | Pipeline Segment Connection Below Ground | Flowline | 16-02-005-20W3 MWB OE FLOWLINE - RETRO B | DURHAM CREEK ENERGY LTD. | Operating | Oil Well Effluent |  | Composite | 0.489 | 0.49 | 101 | 12 | 1 | FPLP |  |  |  |  | 4960 |  |  | Uncoated | Uncoated | 10 | SHAPEFILE | N
PL-00013272 | 16-27-007-19W3 MWB OE FLOWLINE - RETRO B | Y | 88 | SK PS 00150516 | 2023-04-05 | 64965 | 11-02-008-19W3 | 14-02-008-19W3 | Well | Pipeline Segment Connection Below Ground | Flowline | 16-27-007-19W3 MWB OE FLOWLINE - RETRO B | WHITECAP RESOURCES INC. | Operating | Oil Well Effluent |  | Fibreglass | 0.371 | 0.37 | 109.2 |  | 1 | [5 empty] | 4960 |  |  | Uncoated | Uncoated | 10 | SHAPEFILE | N
PL-00013254 | 02-22-007-20W3 MWB OE FLOWLINE - RETRO A | Y | 56 | SK PS 00149222 | 2023-04-05 | 60658 | 14-22-007-20W3 | 10-22-007-20W3 | Well | Pipeline Segment Connection Above Ground | Flowline | 02-22-007-20W3 MWB OE FLOWLINE - RETRO A | DURHAM CREEK ENERGY LTD. | Operating | Oil Well Effluent |  | Steel | 0.595 | 0.59 | 88.9 |  | 1 | [5 empty] | 4960 |  |  | Uncoated |  | 10 | SHAPEFILE | N
PL-00013209 | 16-31-016-26W3 TP MWB NG FLOWLINE - RETRO | Y | 47 | SK PS 00148056 | 2023-04-05 | 63188 | 14-25-016-27W3 | 10-36-016-27W3 | Blind End | Blind End | Flowline | 16-31-016-26W3 TP MWB NG FLOWLINE - RETRO | SATURN OIL & GAS INC. | Abandoned | Natural Gas |  | Steel | 1.389 | 1.39 |  |  | 1 | [5 empty] | 0 |  |  | Uncoated | Extruded Poly | 10 | SHAPEFILE | N
PL-00013222 | 04-16-009-19W3 MWB OE FLOWLINE - RETRO B | Y | 53 | SK PS 00148215 | 2023-04-05 | 60151 | 02-16-009-19W3 | 01-16-009-19W3 | Well | Oil Satellite | Flowline | 04-16-009-19W3 MWB OE FLOWLINE - RETRO B | WHITECAP RESOURCES INC. | Operating | Oil Well Effluent |  | Fibreglass | 0.339 | 0.34 | 88.9 |  | 1 | [5 empty] | 4960 |  |  | Uncoated | Uncoated | 10 | SHAPEFILE | N
PL-00013256 | 04-16-009-19W3 MWB OE FLOWLINE - RETRO A | Y | 32 | SK PS 00149357 | 2023-04-05 | 57851 | 02-14-009-19W3 | 04-14-009-19W3 | Pipeline Segment Connection Above Ground | Oil Satellite | Flowline | 04-16-009-19W3 MWB OE FLOWLINE - RETRO A | WHITECAP RESOURCES INC. | Operating | Oil Well Effluent |  | Composite | 0.775 | 0.77 | 88.9 |  | 1 | [5 empty] | 4960 |  |  | Uncoated | Uncoated | 10 | SHAPEFILE | N
PL-00013146 | 09-15-004-26W3 MWB NG FLOWLINE - RETRO | Y | 22 | SK PS 00147107 | 2023-04-05 | 63507 | 11-23-004-26W3 | 09-22-004-26W3 | Blind End | Blind End | Flowline | 09-15-004-26W3 MWB NG FLOWLINE - RETRO | WHITECAP RESOURCES INC. | Abandoned | Natural Gas |  | Polyethylene | 0.837 | 0.84 | 88.9 |  | 1 | [5 empty] | 0 |  |  | Uncoated | Uncoated | 10 | SHAPEFILE | Y | Small Permanent Watercourse
PL-00013199 | 16-17-008-19W3 MWB OE FLOWLINE - RETRO B | Y | 42 | SK PS 00147830 | 2023-04-05 | 61332 | 14-17-008-19W3 | 16-17-008-19W3 | Well | Oil Satellite | Flowline | 16-17-008-19W3 MWB OE FLOWLINE - RETRO B | WHITECAP RESOURCES INC. | Operating | Oil Well Effluent |  | Fibreglass | 1.055 | 1.06 | 88.9 |  | 1 | [5 empty] | 4960 |  |  | Uncoated | Uncoated | 10 | SHAPEFILE | N
PL-00013268 | 15-15-016-17W3 MWB SW FLOWLINE - RETRO | Y | 36 | SK PS 00150147 | 2023-04-05 | 58448 | 11-15-016-17W3 | 08-16-016-17W3 | Pipeline Segment Connection Below Ground | Well | Flowline | 15-15-016-17W3 MWB SW FLOWLINE - RETRO | SATURN OIL & GAS INC. | Operating | Salt water |  | Fibreglass | 1.588 | 1.59 | 84.6 | 3.2 | 1 | CEN | 1500 |  |  |  | 9920 |  |  | Uncoated | Uncoated | 0 | SHAPEFILE | N
PL-00013248 | 16-02-005-20W3 MWB OE FLOWLINE - RETRO B | Y | 44 | SK PS 00149045 | 2023-04-05 | 63153 | 04-06-005-19W3 | 04-06-005-19W3 | Well | Pipeline Segment Connection Below Ground | Flowline | 16-02-005-20W3 MWB OE FLOWLINE - RETRO B | DURHAM CREEK ENERGY LTD. | Operating | Oil Well Effluent |  | Composite | 0.194 | 0.19 | 101 | 12 | 1 | FPLP | 601 |  |  |  | 4960 |  |  | Uncoated | Uncoated | 10 | SHAPEFILE | N
PL-00013110 | 06-26-017-16W3 MWB OE FLOWLINE - RETRO | Y | 4 | SK PS 00146824 | 2023-04-05 | 56197 | 02-26-017-16W3 | 06-26-017-16W3 | Well | Multi Well Battery | Flowline | 06-26-017-16W3 MWB OE FLOWLINE - RETRO | SATURN OIL & GAS INC. | Operating | Oil Well Effluent |  | Composite | 0.601 | 0.6 | 97 | 10 | 1 | FPLP | 301 |  |  |  | 4960 |  |  | Uncoated | Uncoated | 10 | SHAPEFILE | N
PL-00013192 | 15-11-004-20W3 MWB SW FLOWLINE - RETRO | Y | 38 | SK PS 00147660 | 2023-04-05 | 63166 | 09-23-004-20W3 | 09-24-004-20W3 | Blind End | Blind End | Flowline | 15-11-004-20W3 MWB SW FLOWLINE - RETRO | DURHAM CREEK ENERGY LTD. | Abandoned | Salt water |  | Steel | 1.572 | 1.57 | 88.9 |  | 1 | [5 empty] | 0 |  |  | Epoxy | Extruded Poly | 0 | SHAPEFILE | N
PL-00013256 | 04-16-009-19W3 MWB OE FLOWLINE - RETRO A | Y | 65 | SK PS 00149390 | 2023-04-05 | 62944 | 14-01-009-19W3 | 04-11-009-19W3 | Pipeline Segment Connection Above Ground | Oil Satellite | Flowline | 04-16-009-19W3 MWB OE FLOWLINE - RETRO A | WHITECAP RESOURCES INC. | Operating | Oil Well Effluent |  | Steel | 2.128 | 2.13 | 114 | 3.2 | 1 | [5 empty] | 4960 |  |  | Uncoated |  | 10 | SHAPEFILE | Y | Small Permanent Watercourse
PL-00013266 | 15-15-016-17W3 MWB OE FLOWLINE - RETRO ABND-2 | Y | 14 | SK PS 00150003 | 2023-04-05 | 60466 | 13-03-016-17W3 | 12-03-016-17W3 | Blind End | Blind End | Flowline | 15-15-016-17W3 MWB OE FLOWLINE - RETRO ABND-2 | SATURN OIL & GAS INC. | Abandoned | Oil Well Effluent |  | Steel | 0.387 | 0.39 | 88.9 | 3.2 | 1 | [5 empty] | 0 |  |  | Uncoated | Extruded Poly | 10 | SHAPEFILE | N
PL-00013271 | 16-27-007-19W3 MWB OE FLOWLINE - RETRO A | Y | 61 | SK PS 00150392 | 2023-04-05 | 61509 | 13-23-007-19W3 | 13-23-007-19W3 | Well | Pipeline Segment Connection Below Ground | Flowline | 16-27-007-19W3 MWB OE FLOWLINE - RETRO A | WHITECAP RESOURCES INC. | Operating | Oil Well Effluent |  | Fibreglass | 0.251 | 0.25 | 109.2 |  | 1 | [5 empty] | 4960 |  |  | Uncoated | Uncoated | 10 | SHAPEFILE | N
PL-00013267 | 15-15-016-17W3 MWB OE FLOWLINE - RETRO B | Y | 19 | SK PS 00150034 | 2023-04-05 | 56328 | 05-02-016-17W3 | 06-02-016-17W3 | Pipeline Segment Connection Above Ground | Oil Satellite | Flowline | 15-15-016-17W3 MWB OE FLOWLINE - RETRO B | SATURN OIL & GAS INC. | Operating | Oil Well Effluent |  | Composite | 0.746 | 0.75 | 127 | 11 | 1 | FPLP | 150 |  |  |  | 4960 |  |  | Uncoated | Uncoated | 10 | SHAPEFILE | N
PL-00013232 | 15-33-009-18W3 MWB OE FLOWLINE - RETRO B | Y | 18 | SK PS 00148464 | 2023-04-05 | 57135 | 01-09-010-18W3 | 09-04-010-18W3 | Well | Pipeline Segment Connection Above Ground | Flowline | 15-33-009-18W3 MWB OE FLOWLINE - RETRO B | WHITECAP RESOURCES INC. | Operating | Oil Well Effluent |  | Steel | 0.664 | 0.66 | 88.9 |  | 1 | [5 empty] | 4960 |  |  | Uncoated |  | 10 | SHAPEFILE | N
PL-00013235 | 02-22-007-20W3 MWB SW FLOWLINE - RETRO | Y | 20 | SK PS 00148573 | 2023-04-05 | 57447 | 15-11-007-20W3 | 07-11-007-20W3 | Pipeline Segment Connection Below Ground | Well | Flowline | 02-22-007-20W3 MWB SW FLOWLINE - RETRO | DURHAM CREEK ENERGY LTD. | Operating | Salt water |  | Fibreglass | 0.739 | 0.74 | 80 |  | 1 | [5 empty] | 13760 |  |  | Uncoated | Uncoated | 0 | SHAPEFILE | N
PL-00013251 | 16-27-007-19W3 MWB OE FLOWLINE - RETRO C | Y | 10 | SK PS 00149095 | 2023-04-05 | 61745 | 16-34-007-19W3 | 01-03-008-19W3 | Blind End | Blind End | Flowline | 16-27-007-19W3 MWB OE FLOWLINE - RETRO C | WHITECAP RESOURCES INC. | Discontinued | Oil Well Effluent |  | Steel | 0.151 | 0.15 | 88.9 | 4 | 1 | Z245.1 |  |  |  |  | 0 |  |  | Uncoated | Extruded Poly | 10 | SHAPEFILE | N
PL-00013183 | 14-19-005-20W3 MWB OE FLOWLINE - RETRO | Y | 14 | SK PS 00147500 | 2023-04-05 | 58918 | 04-19-005-20W3 | 06-19-005-20W3 | Well | Oil Satellite | Flowline | 14-19-005-20W3 MWB OE FLOWLINE - RETRO | DURHAM CREEK ENERGY LTD. | Operating | Oil Well Effluent |  | Steel | 0.585 | 0.58 | 88.9 |  | 1 | [5 empty] | 4960 |  |  | Uncoated |  | 10 | SHAPEFILE | N
PL-00013231 | 15-33-009-18W3 MWB OE FLOWLINE - RETRO ABND | Y | 12 | SK PS 00148422 | 2023-04-05 | 57446 | 03-26-009-18W3 | 01-26-009-18W3 | Blind End | Blind End | Flowline | 15-33-009-18W3 MWB OE FLOWLINE - RETRO ABND | WHITECAP RESOURCES INC. | Abandoned | Oil Well Effluent |  | Steel | 0.775 | 0.77 |  |  | 1 | [5 empty] | 0 |  |  | Uncoated |  | 10 | SHAPEFILE | N
PL-00013084 | 02-26-012-19W3 MWB OE FLOWLINE - RETRO | Y | 3 | SK PS 00146466 | 2023-04-05 | 57906 | 12-25-012-19W3 | 02-26-012-19W3 | Blind End | Blind End | Flowline | 02-26-012-19W3 MWB OE FLOWLINE - RETRO | SATURN OIL & GAS INC. | Abandoned | Oil Well Effluent |  | Steel | 1.328 | 1.33 | 88.9 |  | 1 | Z245.1 |  |  |  |  | 0 |  |  | Uncoated |  | 25 | SHAPEFILE | N
PL-00013267 | 15-15-016-17W3 MWB OE FLOWLINE - RETRO B | Y | 9 | SK PS 00150024 | 2023-04-05 | 55305 | 08-12-016-17W3 | 01-12-016-17W3 | Well | Pipeline Segment Connection Above Ground | Flowline | 15-15-016-17W3 MWB OE FLOWLINE - RETRO B | SATURN OIL & GAS INC. | Operating | Oil Well Effluent |  | Composite | 0.379 | 0.38 | 97 | 10 | 1 | FPLP | 301 |  |  |  | 4960 |  |  | Uncoated | Uncoated | 10 | SHAPEFILE | N
PL-00013264 | 15-15-016-17W3 MWB OE FLOWLINE - RETRO A | Y | 4 | SK PS 00149797 | 2023-04-05 | 54389 | 01-22-016-17W3 | 05-22-016-17W3 | Well | Pipeline Segment Connection Above Ground | Flowline | 15-15-016-17W3 MWB OE FLOWLINE - RETRO A | SATURN OIL & GAS INC. | Operating | Oil Well Effluent |  | Fibreglass | 1.669 | 1.67 | 104 | 3.2 | 1 | CEN | 800 |  |  |  | 4960 |  |  | Uncoated | Uncoated | 10 | SHAPEFILE | N
PL-00013170 | 13-31-011-19W3 MWB SW FLOWLINE - RETRO | Y | 3 | SK PS 00147396 | 2023-04-05 | 54893 | 07-06-012-19W3 | 02-06-012-19W3 | Pipeline Segment Connection Below Ground | Well | Flowline | 13-31-011-19W3 MWB SW FLOWLINE - RETRO | SATURN OIL & GAS INC. | Operating | Salt water |  | Fibreglass | 0.269 | 0.27 | 121.4 |  | 1 | CEN | 2500 |  |  |  | 13760 |  |  | Uncoated | Uncoated | 0 | SHAPEFILE | N
PL-00013220 | 04-16-009-19W3 MWB NG FLOWLINE - RETRO | Y | 21 | SK PS 00148122 | 2023-04-05 | 60395 | 08-22-009-19W3 | 01-22-009-19W3 | Well | Oil Satellite | Flowline | 04-16-009-19W3 MWB NG FLOWLINE - RETRO | WHITECAP RESOURCES INC. | Operating | Natural Gas |  | Fibreglass | 0.344 | 0.34 | 60.3 |  | 1 | [5 empty] | 4960 |  |  | Uncoated | Uncoated | 10 | SHAPEFILE | N
PL-00013264 | 15-15-016-17W3 MWB OE FLOWLINE - RETRO A | Y | 32 | SK PS 00149825 | 2023-04-05 | 58044 | 07-12-016-17W3 | 03-12-016-17W3 | Well | Pipeline Segment Connection Above Ground | Flowline | 15-15-016-17W3 MWB OE FLOWLINE - RETRO A | SATURN OIL & GAS INC. | Operating | Oil Well Effluent |  | Composite | 0.732 | 0.73 | 99 | 10 | 1 | FPLP | 301 |  |  |  | 4960 |  |  | Uncoated | Uncoated | 10 | SHAPEFILE | N
PL-00013255 | 02-22-007-20W3 MWB OE FLOWLINE - RETRO ABND | Y | 61 | SK PS 00149318 | 2023-04-05 | 65337 | 13-12-007-20W3 | 16-11-007-20W3 | Blind End | Blind End | Flowline | 02-22-007-20W3 MWB OE FLOWLINE - RETRO ABND | DURHAM CREEK ENERGY LTD. | Abandoned | Oil Well Effluent |  | Steel | 0.22 | 0.22 | 88.9 |  | 1 | [5 empty] | 0 |  |  | Uncoated | Extruded Poly | 10 | SHAPEFILE | N
PL-00013146 | 09-15-004-26W3 MWB NG FLOWLINE - RETRO | Y | 20 | SK PS 00147105 | 2023-04-05 | 62775 | 07-01-004-26W3 | 06-01-004-26W3 | Blind End | Blind End | Flowline | 09-15-004-26W3 MWB NG FLOWLINE - RETRO | WHITECAP RESOURCES INC. | Abandoned | Natural Gas |  | Polyethylene | 0.422 | 0.42 | 114.3 |  | 1 | [5 empty] | 0 |  |  | Uncoated | Uncoated | 10 | SHAPEFILE | N
PL-00013270 | 16-02-005-20W3 MWB OE FLOWLINE - RETRO A | Y | 15 | SK PS 00150288 | 2023-04-05 | 56526 | 01-02-005-20W3 | 16-35-004-20W3 | Well | Pipeline Segment Connection Above Ground | Flowline | 16-02-005-20W3 MWB OE FLOWLINE - RETRO A | DURHAM CREEK ENERGY LTD. | Operating | Oil Well Effluent |  | Composite | 0.412 | 0.41 | 130 | 15.5 | 1 | FPLP | 601 |  |  |  | 4960 |  |  | Uncoated | Uncoated | 10 | SHAPEFILE | N
PL-00013199 | 16-17-008-19W3 MWB OE FLOWLINE - RETRO B | Y | 41 | SK PS 00147829 | 2023-04-05 | 61248 | 14-22-008-19W3 | 13-22-008-19W3 | Well | Pipeline Segment Connection Below Ground | Flowline | 16-17-008-19W3 MWB OE FLOWLINE - RETRO B | WHITECAP RESOURCES INC. | Operating | Oil Well Effluent |  | Composite | 0.465 | 0.46 | 130 | 12 | 1 | FPLP | 601 |  |  |  | 4960 |  |  | Uncoated | Uncoated | 10 | SHAPEFILE | N
PL-00013220 | 04-16-009-19W3 MWB NG FLOWLINE - RETRO | Y | 33 | SK PS 00148134 | 2023-04-05 | 63395 | 16-31-008-19W3 | 01-07-009-19W3 | Oil Satellite | Oil Satellite | Flowline | 04-16-009-19W3 MWB NG FLOWLINE - RETRO | WHITECAP RESOURCES INC. | Operating | Natural Gas |  | Polyethylene | 2.039 | 2.04 | 88.9 |  | 1 | [5 empty] | 830 |  |  | Uncoated | Uncoated | 10 | SHAPEFILE | N
PL-00013142 | 08-36-005-26W3 MWB NG FLOWLINE - RETRO | Y | 4 | SK PS 00147046 | 2023-04-05 | 61049 | 06-36-005-26W3 | 08-36-005-26W3 | Blind End | Blind End | Flowline | 08-36-005-26W3 MWB NG FLOWLINE - RETRO | WHITECAP RESOURCES INC. | Abandoned | Natural Gas |  | Steel | 0.68 | 0.68 | 114 | 3.2 | 1 | [5 empty] | 0 |  |  | Uncoated |  | 10 | SHAPEFILE | N
PL-00013119 | 07-29-012-19W3 MWB OE FLOWLINE - RETRO | Y | 57 | SK PS 00146923 | 2023-04-05 | 65233 | 07-32-012-19W3 | 08-29-012-19W3 | Blind End | Blind End | Flowline | 07-29-012-19W3 MWB OE FLOWLINE - RETRO | SATURN OIL & GAS INC. | Abandoned | Oil Well Effluent |  | Steel | 1.872 | 1.87 |  |  | 1 | [5 empty] | 0 |  |  | Uncoated | Extruded Poly | 25 | SHAPEFILE | N
PL-00013077 | 01-28-009-19W3 MWB OE FLOWLINE - RETRO | Y | 40 | SK PS 00146365 | 2023-04-05 | 59874 | 12-05-010-19W3 | 13-32-009-19W3 | Well | Pipeline Segment Connection Below Ground | Flowline | 01-28-009-19W3 MWB OE FLOWLINE - RETRO | WHITECAP RESOURCES INC. | Operating | Oil Well Effluent |  | Fibreglass | 1.668 | 1.67 | 81.8 |  | 1 | [5 empty] | 4960 |  |  | Uncoated | Uncoated | 10 | SHAPEFILE | N
PL-00013230 | 15-33-009-18W3 MWB OE FLOWLINE - RETRO A | Y | 31 | SK PS 00148375 | 2023-04-05 | 58478 | 09-04-010-18W3 | 15-33-009-18W3 | Pipeline Segment Connection Above Ground | Multi Well Battery | Flowline | 15-33-009-18W3 MWB OE FLOWLINE - RETRO A | WHITECAP RESOURCES INC. | Operating | Oil Well Effluent |  | Steel | 1.446 | 1.45 | 89 |  | 1 | [5 empty] | 4960 |  |  | Uncoated |  | 10 | SHAPEFILE | N
PL-00013268 | 15-15-016-17W3 MWB SW FLOWLINE - RETRO | Y | 76 | SK PS 00150187 | 2023-04-05 | 65329 | 11-15-016-17W3 | 14-15-016-17W3 | Pipeline Segment Connection Below Ground | Well | Flowline | 15-15-016-17W3 MWB SW FLOWLINE - RETRO | SATURN OIL & GAS INC. | Operating | Salt water |  | Fibreglass | 0.186 | 0.19 | 88.9 | 3.2 | 1 | [5 empty] | 9920 |  |  | Uncoated | Uncoated | 0 | SHAPEFILE | N
PL-00013258 | 07-21-018-17W3 MWB OE FLOWLINE - RETRO ABND | Y | 2 | SK PS 00149440 | 2023-04-05 | 54599 | 04-22-018-17W3 | 14-15-018-17W3 | Blind End | Blind End | Flowline | 07-21-018-17W3 MWB OE FLOWLINE - RETRO ABND | SATURN OIL & GAS INC. | Abandoned | Oil Well Effluent |  | Steel | 0.574 | 0.57 | 88.9 | 3.2 | 1 | [5 empty] | 0 |  |  | Uncoated | Extruded Poly | 10 | SHAPEFILE | N
PL-00013248 | 16-02-005-20W3 MWB OE FLOWLINE - RETRO B | Y | 39 | SK PS 00149040 | 2023-04-05 | 62261 | 01-36-004-20W3 | 02-36-004-20W3 | Well | Pipeline Segment Connection Above Ground | Flowline | 16-02-005-20W3 MWB OE FLOWLINE - RETRO B | DURHAM CREEK ENERGY LTD. | Operating | Oil Well Effluent |  | Composite | 0.564 | 0.56 | 101 | 12 | 1 | FPLP | 601 |  |  |  | 4960 |  |  | Uncoated | Uncoated | 10 | SHAPEFILE | N
PL-00013270 | 16-02-005-20W3 MWB OE FLOWLINE - RETRO A | Y | 46 | SK PS 00150319 | 2023-04-05 | 64935 | 13-25-004-20W3 | 04-36-004-20W3 | Well | Pipeline Segment Connection Below Ground | Flowline | 16-02-005-20W3 MWB OE FLOWLINE - RETRO A | DURHAM CREEK ENERGY LTD. | Operating | Oil Well Effluent |  | Fibreglass | 0.237 | 0.24 | 81.8 |  | 1 | [5 empty] | 4960 |  |  | Uncoated | Uncoated | 10 | SHAPEFILE | N
PL-00013259 | 07-21-018-17W3 MWB OE FLOWLINE - RETRO C | Y | 66 | SK PS 00149584 | 2023-04-05 | 64269 | 04-15-018-17W3 | 04-15-018-17W3 | Well | Oil Satellite | Flowline | 07-21-018-17W3 MWB OE FLOWLINE - RETRO C | SATURN OIL & GAS INC. | Operating | Oil Well Effluent |  | Steel | 0.189 | 0.19 | 88.9 | 3.2 | 1 | [5 empty] | 4960 |  |  | Uncoated | Extruded Poly | 10 | SHAPEFILE | N
PL-00013087 | 02-34-012-18W3 MWB OE FLOWLINE - RETRO | Y | 3 | SK PS 00146480 | 2023-04-05 | 64293 | 10-33-012-18W3 | 06-34-012-18W3 | Blind End | Pipeline Segment Connection Below Ground | Flowline | 02-34-012-18W3 MWB OE FLOWLINE - RETRO | SATURN OIL & GAS INC. | Abandoned | Oil Well Effluent |  | Steel | 1.476 | 1.48 |  |  | 1 | [5 empty] | 0 |  |  | Uncoated |  | 10 | SHAPEFILE | N
PL-00013104 | 06-09-004-20W3 MWB SW FLOWLINE - RETRO | Y | 25 | SK PS 00199985 | 2023-04-05 | 56495 | 01-26-003-20W3 | 04-36-003-20W3 | Pipeline Segment Connection Below Ground | Oil Satellite | Flowline | 06-09-004-20W3 MWB SW FLOWLINE - RETRO | DURHAM CREEK ENERGY LTD. | Abandoned | Salt water |  | Composite | 2.009 | 2.009 | 128 | 14.5 | 1 | FCLP |  |  |  |  | 13760 |  |  | Uncoated | Uncoated | 0 | SHAPEFILE | N
PL-00013077 | 01-28-009-19W3 MWB OE FLOWLINE - RETRO | Y | 73 | SK PS 00146398 | 2023-04-05 | 64364 | 05-02-010-19W3 | 15-34-009-19W3 | Well | Pipeline Segment Connection Below Ground | Flowline | 01-28-009-19W3 MWB OE FLOWLINE - RETRO | WHITECAP RESOURCES INC. | Operating | Oil Well Effluent |  | Fibreglass | 1.801 | 1.8 | 88.9 |  | 1 | [5 empty] | 4960 |  |  | Uncoated | Uncoated | 10 | SHAPEFILE | N
PL-00013155 | 10-11-018-17W3 MWB OE FLOWLINE - RETRO | Y | 4 | SK PS 00147261 | 2023-04-05 | 57426 | 16-11-018-17W3 | 12-12-018-17W3 | Blind End | Blind End | Flowline | 10-11-018-17W3 MWB OE FLOWLINE - RETRO | SATURN OIL & GAS INC. | Abandoned | Oil Well Effluent |  | Steel | 0.498 | 0.5 | 114 | 3.2 | 1 | [5 empty] | 0 |  |  | Uncoated | Extruded Poly | 10 | SHAPEFILE | N
PL-00013092 | 03-21-005-20W3 MWB NG FLOWLINE - RETRO | Y | 7 | SK PS 00146531 | 2023-04-05 | 59484 | 01-21-005-20W3 | 03-21-005-20W3 | Oil Satellite | Multi Well Battery | Flowline | 03-21-005-20W3 MWB NG FLOWLINE - RETRO | DURHAM CREEK ENERGY LTD. | Operating | Natural Gas |  | Polyethylene | 0.944 | 0.94 | 87.8 |  | 1 | [5 empty] | 4960 |  |  | Uncoated | Uncoated | 10 | SHAPEFILE | N
PL-00013267 | 15-15-016-17W3 MWB OE FLOWLINE - RETRO B | Y | 4 | SK PS 00150019 | 2023-04-05 | 54866 | 09-09-016-17W3 | 12-10-016-17W3 | Well | Pipeline Segment Connection Below Ground | Flowline | 15-15-016-17W3 MWB OE FLOWLINE - RETRO B | SATURN OIL & GAS INC. | Operating | Oil Well Effluent |  | Steel | 0.426 | 0.43 | 88.9 | 3.2 | 1 | Z245.1 | 290 |  |  |  | 4960 |  |  | Uncoated | Extruded Poly | 10 | SHAPEFILE | N
PL-00013236 | 06-11-013-19W3 MWB OE FLOWLINE - RETRO | Y | 37 | SK PS 00148669 | 2023-04-05 | 66214 | 13-11-013-19W3 | 14-11-013-19W3 | Blind End | Blind End | Flowline | 06-11-013-19W3 MWB OE FLOWLINE - RETRO | SATURN OIL & GAS INC. | Discontinued | Oil Well Effluent |  | Steel | 0.43 | 0.43 | 88.9 |  | 1 | [5 empty] | 0 |  |  | Uncoated |  | 10 | SHAPEFILE | N
PL-00013232 | 15-33-009-18W3 MWB OE FLOWLINE - RETRO B | Y | 37 | SK PS 00148483 | 2023-04-05 | 59923 | 03-27-009-18W3 | 10-27-009-18W3 | Well | Pipeline Segment Connection Above Ground | Flowline | 15-33-009-18W3 MWB OE FLOWLINE - RETRO B | WHITECAP RESOURCES INC. | Operating | Oil Well Effluent |  | Fibreglass | 0.989 | 0.99 | 81.8 |  | 1 | [5 empty] | 4960 |  |  | Uncoated | Uncoated | 10 | SHAPEFILE | N
PL-00013254 | 02-22-007-20W3 MWB OE FLOWLINE - RETRO A | Y | 47 | SK PS 00149213 | 2023-04-05 | 60077 | 01-30-007-19W3 | 15-19-007-19W3 | Well | Oil Satellite | Flowline | 02-22-007-20W3 MWB OE FLOWLINE - RETRO A | DURHAM CREEK ENERGY LTD. | Operating | Oil Well Effluent |  | Fibreglass | 1.086 | 1.09 | 88.9 |  | 1 | [5 empty] | 4960 |  |  | Uncoated | Uncoated | 10 | SHAPEFILE | N
PL-00013246 | 15-15-016-17W3 MWB OE FLOWLINE - RETRO C | Y | 6 | SK PS 00148903 | 2023-04-05 | 54771 | 06-01-016-17W3 | 06-01-016-17W3 | Pipeline Segment Connection Above Ground | Oil Satellite | Flowline | 15-15-016-17W3 MWB OE FLOWLINE - RETRO C | SATURN OIL & GAS INC. | Operating | Oil Well Effluent |  | Composite | 0.245 | 0.24 | 124 | 12.5 | 1 | FPLP | 301 |  |  |  | 4960 |  |  | Uncoated | Uncoated | 10 | SHAPEFILE | N
PL-00013238 | 07-21-018-17W3 MWB MG FLOWLINE - RETRO | Y | 5 | SK PS 00148679 | 2023-04-05 | 56666 | 01-21-018-17W3 | 07-22-018-17W3 | Blind End | Blind End | Flowline | 07-21-018-17W3 MWB MG FLOWLINE - RETRO | SATURN OIL & GAS INC. | Discontinued | Miscellaneous Gases | Air | Steel | 1.085 | 1.08 | 114 | 4.8 | 1 | [5 empty] | 0 |  |  | Uncoated | Extruded Poly | 0 | SHAPEFILE | N
PL-00013246 | 15-15-016-17W3 MWB OE FLOWLINE - RETRO C | Y | 14 | SK PS 00148911 | 2023-04-05 | 55545 | 10-02-016-17W3 | 06-02-016-17W3 | Well | Oil Satellite | Flowline | 15-15-016-17W3 MWB OE FLOWLINE - RETRO C | SATURN OIL & GAS INC. | Operating | Oil Well Effluent |  | Steel | 0.214 | 0.21 | 88.9 | 3.2 | 1 | [5 empty] | 4960 |  |  | Uncoated | Extruded Poly | 10 | SHAPEFILE | N
PL-00013267 | 15-15-016-17W3 MWB OE FLOWLINE - RETRO B | Y | 86 | SK PS 00150101 | 2023-04-05 | 64797 | 16-03-016-17W3 | 15-03-016-17W3 | Well | Pipeline Segment Connection Above Ground | Flowline | 15-15-016-17W3 MWB OE FLOWLINE - RETRO B | SATURN OIL & GAS INC. | Operating | Oil Well Effluent |  | Composite | 0.429 | 0.43 | 116.3 | 11.6 | 1 | WSLP | 300 |  |  |  | 4960 |  |  | Uncoated | Uncoated | 10 | SHAPEFILE | N
PL-00013077 | 01-28-009-19W3 MWB OE FLOWLINE - RETRO | Y | 35 | SK PS 00146360 | 2023-04-05 | 59476 | 13-32-009-19W3 | 12-32-009-19W3 | Blind End | Blind End | Flowline | 01-28-009-19W3 MWB OE FLOWLINE - RETRO | WHITECAP RESOURCES INC. | Discontinued | Oil Well Effluent |  | Composite | 0.622 | 0.62 | 114 | 12 | 1 | FPLP | 601 |  |  |  | 0 |  |  | Uncoated | Uncoated | 10 | SHAPEFILE | N
PL-00013147 | 09-15-006-20W3 MWB OE FLOWLINE - RETRO | Y | 63 | SK PS 00147179 | 2023-04-05 | 61836 | 16-06-006-19W3 | 15-06-006-19W3 | Pipeline Segment Connection Below Ground | Oil Satellite | Flowline | 09-15-006-20W3 MWB OE FLOWLINE - RETRO | DURHAM CREEK ENERGY LTD. | Operating | Oil Well Effluent |  | Composite | 0.472 | 0.47 | 101 | 12 | 1 | FPLP | 601 |  |  |  | 4960 |  |  | Uncoated | Uncoated | 20 | SHAPEFILE | N
PL-00013119 | 07-29-012-19W3 MWB OE FLOWLINE - RETRO | Y | 13 | SK PS 00146879 | 2023-04-05 | 56344 | 14-06-012-19W3 | 15-06-012-19W3 | Well | Pipeline Segment Connection Below Ground | Flowline | 07-29-012-19W3 MWB OE FLOWLINE - RETRO | SATURN OIL & GAS INC. | Operating | Oil Well Effluent |  | Steel | 0.177 | 0.18 | 88.9 |  | 1 | [5 empty] | 4960 |  |  | Uncoated |  | 25 | SHAPEFILE | N
PL-00013248 | 16-02-005-20W3 MWB OE FLOWLINE - RETRO B | Y | 11 | SK PS 00149012 | 2023-04-05 | 55809 | 02-06-005-19W3 | 03-06-005-19W3 | Well | Pipeline Segment Connection Above Ground | Flowline | 16-02-005-20W3 MWB OE FLOWLINE - RETRO B | DURHAM CREEK ENERGY LTD. | Operating | Oil Well Effluent |  | Composite | 0.362 | 0.36 | 130 | 15.5 | 1 | [5 empty] | 4960 |  |  | Uncoated | Uncoated | 10 | SHAPEFILE | N
PL-00013246 | 15-15-016-17W3 MWB OE FLOWLINE - RETRO C | Y | 70 | SK PS 00148967 | 2023-04-05 | 62765 | 15-16-016-17W3 | 16-16-016-17W3 | Well | Pipeline Segment Connection Above Ground | Flowline | 15-15-016-17W3 MWB OE FLOWLINE - RETRO C | SATURN OIL & GAS INC. | Operating | Oil Well Effluent |  | Composite | 0.363 | 0.36 | 101 | 12 | 1 | FPLP | 601 |  |  |  | 4960 |  |  | Uncoated | Uncoated | 10 | SHAPEFILE | N
PL-00013197 | 16-17-008-19W3 MWB NG FLOWLINE - RETRO | Y | 17 | SK PS 00147707 | 2023-04-05 | 64145 | 15-16-008-19W3 | 01-20-008-19W3 | Oil Satellite | Pipeline Segment Connection Below Ground | Flowline | 16-17-008-19W3 MWB NG FLOWLINE - RETRO | WHITECAP RESOURCES INC. | Operating | Natural Gas |  | Polyethylene | 1.506 | 1.51 | 114 |  | 1 | [5 empty] | 863 |  |  | Uncoated | Uncoated | 10 | SHAPEFILE | N
PL-00013142 | 08-36-005-26W3 MWB NG FLOWLINE - RETRO | Y | 3 | SK PS 00147045 | 2023-04-05 | 59387 | 06-06-006-25W3 | 08-36-005-26W3 | Blind End | Blind End | Flowline | 08-36-005-26W3 MWB NG FLOWLINE - RETRO | WHITECAP RESOURCES INC. | Abandoned | Natural Gas |  | Steel | 2.485 | 2.48 | 219.1 | 3.2 | 1 | [5 empty] | 0 |  |  | Uncoated |  | 10 | SHAPEFILE | N
PL-00013270 | 16-02-005-20W3 MWB OE FLOWLINE - RETRO A | Y | 16 | SK PS 00150289 | 2023-04-05 | 56885 | 14-31-004-19W3 | 02-01-005-20W3 | Well | Oil Satellite | Flowline | 16-02-005-20W3 MWB OE FLOWLINE - RETRO A | DURHAM CREEK ENERGY LTD. | Operating | Oil Well Effluent |  | Fibreglass | 1.594 | 1.59 | 109.2 |  | 1 | [5 empty] | 4960 |  |  | Uncoated | Uncoated | 10 | SHAPEFILE | N
PL-00013203 | 16-21-015-26W3 TP MWB NG FLOWLINE - RETRO | Y | 69 | SK PS 00147961 | 2023-04-05 | 65277 | 16-13-015-26W3 | 08-24-015-26W3 | Blind End | Blind End | Flowline | 16-21-015-26W3 TP MWB NG FLOWLINE - RETRO | SATURN OIL & GAS INC. | Abandoned | Natural Gas |  | Steel | 0.979 | 0.98 | 60.3 |  | 1 | [5 empty] | 0 |  |  | Uncoated |  | 10 | SHAPEFILE | N
PL-00013254 | 02-22-007-20W3 MWB OE FLOWLINE - RETRO A | Y | 49 | SK PS 00149215 | 2023-04-05 | 60112 | 15-19-007-19W3 | 03-24-007-20W3 | Oil Satellite | Pipeline Segment Connection Above Ground | Flowline | 02-22-007-20W3 MWB OE FLOWLINE - RETRO A | DURHAM CREEK ENERGY LTD. | Operating | Oil Well Effluent |  | Fibreglass | 2.162 | 2.16 | 88.9 |  | 1 | STAR | 1000 |  |  |  | 4960 |  |  | Uncoated | Uncoated | 10 | SHAPEFILE | N
PL-00013265 | 15-15-016-17W3 MWB OE FLOWLINE - RETRO ABND | Y | 41 | SK PS 00149930 | 2023-04-05 | 58765 | 04-22-016-17W3 | 14-15-016-17W3 | Blind End | Blind End | Flowline | 15-15-016-17W3 MWB OE FLOWLINE - RETRO ABND | SATURN OIL & GAS INC. | Abandoned | Oil Well Effluent |  | Steel | 0.816 | 0.82 | 88.9 | 3.2 | 1 | [5 empty] | 0 |  |  | Uncoated | Extruded Poly | 10 | SHAPEFILE | N
PL-00013260 | 07-21-018-17W3 MWB SW FLOWLINE - RETRO | Y | 28 | SK PS 00149625 | 2023-04-05 | 60442 | 06-28-018-17W3 | 05-28-018-17W3 | Pipeline Segment Connection Above Ground | Well | Flowline | 07-21-018-17W3 MWB SW FLOWLINE - RETRO | SATURN OIL & GAS INC. | Operating | Salt water |  | Steel | 0.407 | 0.41 | 88.9 | 4 | 1 | Z245.1 | 2901 |  |  |  | 15500 |  |  | Epoxy | Extruded Poly | 0 | SHAPEFILE | N
PL-00013089 | 03-03-006-26W3 GCF NG FLOWLINE - RETRO | Y | 18 | SK PS 00146506 | 2023-04-05 | 64783 | 07-04-006-26W3 | 03-03-006-26W3 | Blind End | Blind End | Flowline | 03-03-006-26W3 GCF NG FLOWLINE - RETRO | WHITECAP RESOURCES INC. | Abandoned | Natural Gas |  | Steel | 1.269 | 1.27 | 88.9 |  | 1 |  |  |  | 0 |  | 0 |  |  | Uncoated |  | 10 | SHAPEFILE | N
PL-00013077 | 01-28-009-19W3 MWB OE FLOWLINE - RETRO | Y | 21 | SK PS 00146346 | 2023-04-05 | 57311 | 16-24-009-20W3 | 16-24-009-20W3 | Well | Pipeline Segment Connection Below Ground | Flowline | 01-28-009-19W3 MWB OE FLOWLINE - RETRO | WHITECAP RESOURCES INC. | Operating | Oil Well Effluent |  | Composite | 0.371 | 0.37 | 130 | 15.5 | 1 | FPLP | 601 |  |  |  | 4960 |  |  | Uncoated | Uncoated | 10 | SHAPEFILE | N
PL-00013261 | 09-26-018-17W3 MWB OE FLOWLINE - RETRO | Y | 76 | SK PS 00149751 | 2023-04-05 | 64917 | 13-26-018-17W3 | 05-26-018-17W3 | Well | Pipeline Segment Connection Below Ground | Flowline | 09-26-018-17W3 MWB OE FLOWLINE - RETRO | SATURN OIL & GAS INC. | Operating | Oil Well Effluent |  | Fibreglass | 0.7 | 0.7 | 81.8 | 6.3 | 1 | [5 empty] | 4960 |  |  | Uncoated | Uncoated | 10 | SHAPEFILE | N
PL-00013271 | 16-27-007-19W3 MWB OE FLOWLINE - RETRO A | Y | 46 | SK PS 00150377 | 2023-04-05 | 59736 | 15-24-007-19W3 | 13-24-007-19W3 | Pipeline Segment Connection Below Ground | Oil Satellite | Flowline | 16-27-007-19W3 MWB OE FLOWLINE - RETRO A | WHITECAP RESOURCES INC. | Operating | Oil Well Effluent |  | Fibreglass | 0.916 | 0.92 | 81.8 |  | 1 | [5 empty] | 4960 |  |  | Uncoated | Uncoated | 10 | SHAPEFILE | N
PL-00013272 | 16-27-007-19W3 MWB OE FLOWLINE - RETRO B | Y | 30 | SK PS 00150458 | 2023-04-05 | 58381 | 16-11-008-19W3 | 13-12-008-19W3 | Well | Pipeline Segment Connection Above Ground | Flowline | 16-27-007-19W3 MWB OE FLOWLINE - RETRO B | WHITECAP RESOURCES INC. | Operating | Oil Well Effluent |  | Composite | 0.225 | 0.22 | 130 | 15.5 | 1 | FPLP | 601 |  |  |  | 4960 |  |  | Uncoated | Uncoated | 10 | SHAPEFILE | N
PL-00013146 | 09-15-004-26W3 MWB NG FLOWLINE - RETRO | Y | 3 | SK PS 00147088 | 2023-04-05 | 54535 | 14-14-004-26W3 | 16-15-004-26W3 | Blind End | Blind End | Flowline | 09-15-004-26W3 MWB NG FLOWLINE - RETRO | WHITECAP RESOURCES INC. | Abandoned | Natural Gas |  | Polyethylene | 0.61 | 0.61 | 114.3 |  | 1 | [5 empty] | 0 |  |  | Uncoated | Uncoated | 10 | SHAPEFILE | N
PL-00013268 | 15-15-016-17W3 MWB SW FLOWLINE - RETRO | Y | 51 | SK PS 00150162 | 2023-04-05 | 60541 | 06-10-016-17W3 | 03-10-016-17W3 | Oil Satellite | Pipeline Segment Connection Above Ground | Flowline | 15-15-016-17W3 MWB SW FLOWLINE - RETRO | SATURN OIL & GAS INC. | Operating | Salt water |  | Composite | 0.903 | 0.9 | 121.8 | 14.3 | 1 | WSLP | 900 |  |  |  | 9920 |  |  | Uncoated | Uncoated | 0 | SHAPEFILE | N
PL-00013191 | 15-11-004-20W3 MWB OE FLOWLINE - RETRO | Y | 64 | SK PS 00147610 | 2023-04-05 | 64109 | 10-11-004-20W3 | 12-12-004-20W3 | Well | Oil Satellite | Flowline | 15-11-004-20W3 MWB OE FLOWLINE - RETRO | DURHAM CREEK ENERGY LTD. | Operating | Oil Well Effluent |  | Steel | 0.793 | 0.79 | 88.9 | 3.2 | 1 | [5 empty] | 4960 |  |  | Uncoated |  | 10 | SHAPEFILE | N
PL-00013095 | 03-21-005-20W3 MWB SW FLOWLINE - RETRO | Y | 4 | SK PS 00146595 | 2023-04-05 | 55122 | 01-20-005-20W3 | 01-20-005-20W3 | Pipeline Segment Connection Below Ground | Oil Satellite | Flowline | 03-21-005-20W3 MWB SW FLOWLINE - RETRO | DURHAM CREEK ENERGY LTD. | Operating | Salt water |  | Fibreglass | 0.103 | 0.1 | 89.2 | 7.4 | 1 | STAR | 2500 |  |  |  | 13760 |  |  | Uncoated | Uncoated | 0 | SHAPEFILE | N
PL-00013256 | 04-16-009-19W3 MWB OE FLOWLINE - RETRO A | Y | 51 | SK PS 00149376 | 2023-04-05 | 60417 | 10-01-009-19W3 | 15-01-009-19W3 | Well | Pipeline Segment Connection Below Ground | Flowline | 04-16-009-19W3 MWB OE FLOWLINE - RETRO A | WHITECAP RESOURCES INC. | Operating | Oil Well Effluent |  | Steel | 0.251 | 0.25 | 88.9 |  | 1 | [5 empty] | 4960 |  |  | Uncoated |  | 10 | SHAPEFILE | N
PL-00013192 | 15-11-004-20W3 MWB SW FLOWLINE - RETRO | Y | 33 | SK PS 00147655 | 2023-04-05 | 61386 | 03-13-004-20W3 | 01-13-004-20W3 | Blind End | Blind End | Flowline | 15-11-004-20W3 MWB SW FLOWLINE - RETRO | DURHAM CREEK ENERGY LTD. | Abandoned | Salt water |  | Steel | 0.669 | 0.67 | 89 |  | 1 | [5 empty] | 0 |  |  | Epoxy | Extruded Poly | 0 | SHAPEFILE | N
PL-00013167 | 13-02-005-20W3 MWB SW FLOWLINE - RETRO | Y | 1 | SK PS 00147325 | 2023-04-05 | 65333 | 08-04-005-20W3 | 12-03-005-20W3 | Blind End | Blind End | Flowline | 13-02-005-20W3 MWB SW FLOWLINE - RETRO | DURHAM CREEK ENERGY LTD. | Discontinued | Salt water |  | Fibreglass | 0.631 | 0.63 | 81.8 |  | 1 | [5 empty] | 0 |  |  | Uncoated | Uncoated | 0 | SHAPEFILE | N
PL-00013246 | 15-15-016-17W3 MWB OE FLOWLINE - RETRO C | Y | 38 | SK PS 00148935 | 2023-04-05 | 58924 | 04-12-016-17W3 | 03-12-016-17W3 | Well | Oil Satellite | Flowline | 15-15-016-17W3 MWB OE FLOWLINE - RETRO C | SATURN OIL & GAS INC. | Operating | Oil Well Effluent |  | Composite | 0.362 | 0.36 | 97 | 10 | 1 | FPLP | 301 |  |  |  | 4960 |  |  | Uncoated | Uncoated | 10 | SHAPEFILE | N
PL-00013240 | 07-21-018-17W3 MWB OE FLOWLINE - RETRO B | Y | 16 | SK PS 00148794 | 2023-04-05 | 56955 | 08-15-018-17W3 | 11-15-018-17W3 | Pipeline Segment Connection Below Ground | Oil Satellite | Flowline | 07-21-018-17W3 MWB OE FLOWLINE - RETRO B | SATURN OIL & GAS INC. | Operating | Oil Well Effluent |  | Steel | 0.909 | 0.51 | 88.9 | 4.8 | 1 | Z245.1 | 2901 |  |  |  | 4960 |  |  | Epoxy | Extruded Poly | 10 | SHAPEFILE | N
PL-00013268 | 15-15-016-17W3 MWB SW FLOWLINE - RETRO | Y | 11 | SK PS 00150122 | 2023-04-05 | 55310 | 13-12-016-17W3 | 11-12-016-17W3 | Blind End | Blind End | Flowline | 15-15-016-17W3 MWB SW FLOWLINE - RETRO | SATURN OIL & GAS INC. | Abandoned | Salt water |  | Steel | 0.609 | 0.61 | 114 | 3.2 | 1 | [5 empty] | 0 |  |  | Uncoated | Extruded Poly | 0 | SHAPEFILE | N
PL-00013231 | 15-33-009-18W3 MWB OE FLOWLINE - RETRO ABND | Y | 26 | SK PS 00148436 | 2023-04-05 | 62429 | 12-26-009-18W3 | 13-26-009-18W3 | Blind End | Blind End | Flowline | 15-33-009-18W3 MWB OE FLOWLINE - RETRO ABND | WHITECAP RESOURCES INC. | Abandoned | Oil Well Effluent |  | Fibreglass | 0.468 | 0.47 | 89 |  | 1 | [5 empty] | 0 |  |  | Uncoated | Uncoated | 10 | SHAPEFILE | N
PL-00013191 | 15-11-004-20W3 MWB OE FLOWLINE - RETRO | Y | 4 | SK PS 00147550 | 2023-04-05 | 54238 | 14-24-004-20W3 | 09-23-004-20W3 | Well | Oil Satellite | Flowline | 15-11-004-20W3 MWB OE FLOWLINE - RETRO | DURHAM CREEK ENERGY LTD. | Operating | Oil Well Effluent |  | Steel | 0.938 | 0.94 | 88.9 |  | 1 | [5 empty] | 4960 |  |  | Uncoated | Extruded Poly | 10 | SHAPEFILE | N
PL-00013240 | 07-21-018-17W3 MWB OE FLOWLINE - RETRO B | Y | 18 | SK PS 00148796 | 2023-04-05 | 57052 | 04-09-018-17W3 | 02-09-018-17W3 | Well | Oil Satellite | Flowline | 07-21-018-17W3 MWB OE FLOWLINE - RETRO B | SATURN OIL & GAS INC. | Operating | Oil Well Effluent |  | Steel | 0.814 | 0.81 | 88.9 | 3.2 | 1 | [5 empty] | 4960 |  |  | Uncoated | Extruded Poly | 10 | SHAPEFILE | N
PL-00013254 | 02-22-007-20W3 MWB OE FLOWLINE - RETRO A | Y | 2 | SK PS 00149168 | 2023-04-05 | 54232 | 10-13-007-20W3 | 12-13-007-20W3 | Well | Pipeline Segment Connection Above Ground | Flowline | 02-22-007-20W3 MWB OE FLOWLINE - RETRO A | DURHAM CREEK ENERGY LTD. | Operating | Oil Well Effluent |  | Fibreglass | 0.806 | 0.81 | 88.9 |  | 1 | [5 empty] | 4960 |  |  | Uncoated | Uncoated | 10 | SHAPEFILE | N
PL-00013120 | 07-29-012-19W3 MWB SW FLOWLINE - RETRO | Y | 6 | SK PS 00146936 | 2023-04-05 | 57368 | 07-32-012-19W3 | 08-32-012-19W3 | Blind End | Blind End | Flowline | 07-29-012-19W3 MWB SW FLOWLINE - RETRO | SATURN OIL & GAS INC. | Discontinued | Salt water |  | Steel | 0.302 | 0.3 | 88.9 | 3.2 | 1 | [5 empty] | 0 |  |  | Uncoated |  | 0 | SHAPEFILE | N
PL-00013179 | 14-04-017-18W3 MWB OE FLOWLINE - RETRO | Y | 5 | SK PS 00147458 | 2023-04-05 | 59490 | 01-09-017-18W3 | 02-09-017-18W3 | Well | Pipeline Segment Connection Below Ground | Flowline | 14-04-017-18W3 MWB OE FLOWLINE - RETRO | SATURN OIL & GAS INC. | Operating | Oil Well Effluent |  | Fibreglass | 0.408 | 0.41 | 104 | 4.3 | 1 | AMERON | 1000 |  | 4960 | 4960 | 4960 |  |  | Uncoated | Uncoated | 10 | SHAPEFILE | N
PL-00013272 | 16-27-007-19W3 MWB OE FLOWLINE - RETRO B | Y | 28 | SK PS 00150456 | 2023-04-05 | 58365 | 16-21-007-19W3 | 16-21-007-19W3 | Well | Pipeline Segment Connection Above Ground | Flowline | 16-27-007-19W3 MWB OE FLOWLINE - RETRO B | WHITECAP RESOURCES INC. | Operating | Oil Well Effluent |  | Composite | 0.289 | 0.29 | 101 | 12 | 1 | FPLP | 601 |  |  |  | 4960 |  |  | Uncoated | Uncoated | 10 | SHAPEFILE | N
PL-00013267 | 15-15-016-17W3 MWB OE FLOWLINE - RETRO B | Y | 74 | SK PS 00150089 | 2023-04-05 | 63569 | 04-02-016-17W3 | 04-02-016-17W3 | Blind End | Blind End | Flowline | 15-15-016-17W3 MWB OE FLOWLINE - RETRO B | SATURN OIL & GAS INC. | Discontinued | Oil Well Effluent |  | Steel | 0.34 | 0.34 | 88.9 | 3.2 | 1 | [5 empty] | 0 |  |  | Uncoated | Extruded Poly | 10 | SHAPEFILE | N
PL-00013259 | 07-21-018-17W3 MWB OE FLOWLINE - RETRO C | Y | 25 | SK PS 00149543 | 2023-04-05 | 57931 | 13-10-018-17W3 | 04-15-018-17W3 | Blind End | Blind End | Flowline | 07-21-018-17W3 MWB OE FLOWLINE - RETRO C | SATURN OIL & GAS INC. | Discontinued | Oil Well Effluent |  | Steel | 0.474 | 0.47 | 88.9 | 3.2 | 1 | [5 empty] | 0 |  |  | Uncoated | Extruded Poly | 10 | SHAPEFILE | N
PL-00013265 | 15-15-016-17W3 MWB OE FLOWLINE - RETRO ABND | Y | 88 | SK PS 00149977 | 2023-04-05 | 64536 | 12-03-016-17W3 | 09-03-016-17W3 | Blind End | Blind End | Flowline | 15-15-016-17W3 MWB OE FLOWLINE - RETRO ABND | SATURN OIL & GAS INC. | Abandoned | Oil Well Effluent |  | Steel | 1.208 | 1.21 | 88.9 | 3.2 | 1 | [5 empty] | 0 |  |  | Uncoated | Extruded Poly | 10 | SHAPEFILE | N
PL-00013248 | 16-02-005-20W3 MWB OE FLOWLINE - RETRO B | Y | 24 | SK PS 00149025 | 2023-04-05 | 59734 | 01-36-004-20W3 | 02-36-004-20W3 | Well | Pipeline Segment Connection Above Ground | Flowline | 16-02-005-20W3 MWB OE FLOWLINE - RETRO B | DURHAM CREEK ENERGY LTD. | Operating | Oil Well Effluent |  | Composite | 0.579 | 0.58 | 130 | 15.5 | 1 | FPLP | 601 |  |  |  | 4960 |  |  | Uncoated | Uncoated | 10 | SHAPEFILE | N
PL-00013191 | 15-11-004-20W3 MWB OE FLOWLINE - RETRO | Y | 72 | SK PS 00147618 | 2023-04-05 | 65390 | 04-13-004-20W3 | 12-13-004-20W3 | Well | Oil Satellite | Flowline | 15-11-004-20W3 MWB OE FLOWLINE - RETRO | DURHAM CREEK ENERGY LTD. | Abandoned | Oil Well Effluent |  | Fibreglass | 0.855 | 0.85 | 76.2 |  | 1 | [5 empty] | 4960 |  |  | Uncoated | Uncoated | 10 | SHAPEFILE | N
PL-00013230 | 15-33-009-18W3 MWB OE FLOWLINE - RETRO A | Y | 32 | SK PS 00148376 | 2023-04-05 | 58624 | 01-03-010-18W3 | 03-03-010-18W3 | Well | Pipeline Segment Connection Below Ground | Flowline | 15-33-009-18W3 MWB OE FLOWLINE - RETRO A | WHITECAP RESOURCES INC. | Operating | Oil Well Effluent |  | Steel | 0.72 | 0.72 | 88.9 |  | 1 | [5 empty] | 4960 |  |  | Uncoated |  | 10 | SHAPEFILE | N
PL-00013076 | 01-04-004-25W3 MWB NG FLOWLINE - RETRO | Y | 47 | SK PS 00146319 | 2023-04-05 | 64477 | 10-04-003-25W3 | 11-03-003-25W3 | Blind End | Blind End | Flowline | 01-04-004-25W3 MWB NG FLOWLINE - RETRO | WHITECAP RESOURCES INC. | Abandoned | Natural Gas |  | Polyethylene | 1.078 | 1.08 | 114.3 |  | 1 | [5 empty] | 0 |  |  | Uncoated | Uncoated | 10 | SHAPEFILE | N
PL-00013101 | 06-09-004-20W3 MWB OE FLOWLINE - RETRO A | Y | 65 | SK PS 00146705 | 2023-04-05 | 67901 | 15-11-003-20W3 | 14-11-003-20W3 | Well | Pipeline Segment Connection Below Ground | Flowline | 06-09-004-20W3 MWB OE FLOWLINE - RETRO A | DURHAM CREEK ENERGY LTD. | Operating | Oil Well Effluent |  | Fibreglass | 0.47 | 0.47 |  |  | 1 | CEN | 1000 |  |  |  | 4960 |  |  | Uncoated | Uncoated | 10 | SHAPEFILE | N
PL-00013270 | 16-02-005-20W3 MWB OE FLOWLINE - RETRO A | Y | 37 | SK PS 00150310 | 2023-04-05 | 61974 | 13-35-004-20W3 | 13-35-004-20W3 | Well | Pipeline Segment Connection Above Ground | Flowline | 16-02-005-20W3 MWB OE FLOWLINE - RETRO A | DURHAM CREEK ENERGY LTD. | Operating | Oil Well Effluent |  | Composite | 0.211 | 0.21 | 130 | 15.5 | 1 | FPLP | 601 |  |  |  | 4960 |  |  | Uncoated | Uncoated | 10 | SHAPEFILE | N
PL-00013101 | 06-09-004-20W3 MWB OE FLOWLINE - RETRO A | Y | 54 | SK PS 00146694 | 2023-04-05 | 63829 | 09-20-004-20W3 | 06-09-004-20W3 | Well | Multi Well Battery | Flowline | 06-09-004-20W3 MWB OE FLOWLINE - RETRO A | DURHAM CREEK ENERGY LTD. | Operating | Oil Well Effluent |  | Fibreglass | 4.523 | 4.52 | 164.8 |  | 1 | [5 empty] | 4960 |  |  | Uncoated | Uncoated | 10 | SHAPEFILE | N
PL-00013265 | 15-15-016-17W3 MWB OE FLOWLINE - RETRO ABND | Y | 44 | SK PS 00149933 | 2023-04-05 | 59246 | 15-03-016-17W3 | 06-10-016-17W3 | Blind End | Blind End | Flowline | 15-15-016-17W3 MWB OE FLOWLINE - RETRO ABND | SATURN OIL & GAS INC. | Abandoned | Oil Well Effluent |  | Steel | 1.046 | 1.05 | 88.9 | 3.2 | 1 | [5 empty] | 0 |  |  | Uncoated | Extruded Poly | 10 | SHAPEFILE | N
PL-00013119 | 07-29-012-19W3 MWB OE FLOWLINE - RETRO | Y | 14 | SK PS 00146880 | 2023-04-05 | 56479 | 12-35-012-19W3 | 10-34-012-19W3 | Blind End | Blind End | Flowline | 07-29-012-19W3 MWB OE FLOWLINE - RETRO | SATURN OIL & GAS INC. | Abandoned | Oil Well Effluent |  | Steel | 0.615 | 0.61 | 60.3 |  | 1 | [5 empty] | 0 |  |  | Uncoated | Extruded Poly | 25 | SHAPEFILE | N
PL-00013235 | 02-22-007-20W3 MWB SW FLOWLINE - RETRO | Y | 10 | SK PS 00148563 | 2023-04-05 | 55482 | 05-24-007-20W3 | 13-24-007-20W3 | Pipeline Segment Connection Above Ground | Well | Flowline | 02-22-007-20W3 MWB SW FLOWLINE - RETRO | DURHAM CREEK ENERGY LTD. | Operating | Salt water |  | Steel | 0.768 | 0.77 | 168.3 | 4.8 | 1 | Z245.1 |  |  |  |  | 13760 |  |  | High Density Polyethylene (HDPE) | Extruded Poly | 0 | SHAPEFILE | N
PL-00013235 | 02-22-007-20W3 MWB SW FLOWLINE - RETRO | Y | 1 | SK PS 00148554 | 2023-04-05 | 54074 | 05-18-007-19W3 | 11-20-007-19W3 | Blind End | Blind End | Flowline | 02-22-007-20W3 MWB SW FLOWLINE - RETRO | DURHAM CREEK ENERGY LTD. | Discontinued | Salt water |  | Steel | 2.74 | 2.74 | 89 |  | 1 | [5 empty] | 0 |  |  | Uncoated |  | 0 | SHAPEFILE | N
PL-00013147 | 09-15-006-20W3 MWB OE FLOWLINE - RETRO | Y | 23 | SK PS 00147139 | 2023-04-05 | 56614 | 14-12-006-20W3 | 04-13-006-20W3 | Well | Pipeline Segment Connection Below Ground | Flowline | 09-15-006-20W3 MWB OE FLOWLINE - RETRO | DURHAM CREEK ENERGY LTD. | Operating | Oil Well Effluent |  | Fibreglass | 0.263 | 0.26 | 81.8 |  | 1 | [5 empty] | 4960 |  |  | Uncoated | Uncoated | 20 | SHAPEFILE | N
PL-00013246 | 15-15-016-17W3 MWB OE FLOWLINE - RETRO C | Y | 92 | SK PS 00148989 | 2023-04-05 | 65729 | 09-21-016-17W3 | 01-21-016-17W3 | Well | Oil Satellite | Flowline | 15-15-016-17W3 MWB OE FLOWLINE - RETRO C | SATURN OIL & GAS INC. | Operating | Oil Well Effluent |  | Steel | 1.183 | 1.18 | 88.9 | 3.2 | 1 | Z245.1 | 2901 |  |  |  | 4960 |  |  | Uncoated | Extruded Poly | 10 | SHAPEFILE | N
PL-00013171 | 13-33-004-24W3 MWB NG FLOWLINE - RETRO | Y | 8 | SK PS 00147422 | 2023-04-05 | 57310 | 11-14-007-24W3 | 16-10-007-24W3 | Well | Pipeline Segment Connection Below Ground | Flowline | 13-33-004-24W3 MWB NG FLOWLINE - RETRO | WHITECAP RESOURCES INC. | Operating | Natural Gas |  | Steel | 1.686 | 1.68 |  |  | 1 | [5 empty] | 4960 |  |  | Uncoated |  | 10 | SHAPEFILE | N
PL-00013272 | 16-27-007-19W3 MWB OE FLOWLINE - RETRO B | Y | 94 | SK PS 00150522 | 2023-04-05 | 65788 | 16-22-007-19W3 | 16-27-007-19W3 | Well | Pipeline Segment Connection Below Ground | Flowline | 16-27-007-19W3 MWB OE FLOWLINE - RETRO B | WHITECAP RESOURCES INC. | Operating | Oil Well Effluent |  | Fibreglass | 1.435 | 1.43 | 81.8 |  | 1 | [5 empty] | 4960 |  |  | Uncoated | Uncoated | 10 | SHAPEFILE | N
PL-00013236 | 06-11-013-19W3 MWB OE FLOWLINE - RETRO | Y | 12 | SK PS 00148644 | 2023-04-05 | 56333 | 01-15-013-19W3 | 02-15-013-19W3 | Blind End | Blind End | Flowline | 06-11-013-19W3 MWB OE FLOWLINE - RETRO | SATURN OIL & GAS INC. | Abandoned | Oil Well Effluent |  | Steel | 0.105 | 0.11 |  |  | 1 | [5 empty] | 0 |  |  | Uncoated |  | 10 | SHAPEFILE | N
PL-00013261 | 09-26-018-17W3 MWB OE FLOWLINE - RETRO | Y | 32 | SK PS 00149707 | 2023-04-05 | 57972 | 08-34-018-17W3 | 05-35-018-17W3 | Well | Pipeline Segment Connection Below Ground | Flowline | 09-26-018-17W3 MWB OE FLOWLINE - RETRO | SATURN OIL & GAS INC. | Operating | Oil Well Effluent |  | Steel | 0.323 | 0.32 | 88.9 | 3.2 | 1 | [5 empty] | 4960 |  |  | Uncoated | Extruded Poly | 10 | SHAPEFILE | N
PL-00013198 | 16-17-008-19W3 MWB OE FLOWLINE - RETRO A | Y | 79 | SK PS 00147788 | 2023-04-05 | 66155 | 03-11-008-20W3 | 01-11-008-20W3 | Pipeline Segment Connection Above Ground | Pipeline Segment Connection Below Ground | Flowline | 16-17-008-19W3 MWB OE FLOWLINE - RETRO A | WHITECAP RESOURCES INC. | Operating | Oil Well Effluent |  | Fibreglass | 0.919 | 0.92 | 114 |  | 1 | [5 empty] | 4960 |  |  | Uncoated | Uncoated | 10 | SHAPEFILE | N
PL-00013239 | 07-21-018-17W3 MWB OE FLOWLINE - RETRO A | Y | 52 | SK PS 00148748 | 2023-04-05 | 61866 | 05-22-018-17W3 | 08-21-018-17W3 | Blind End | Blind End | Flowline | 07-21-018-17W3 MWB OE FLOWLINE - RETRO A | SATURN OIL & GAS INC. | Discontinued | Oil Well Effluent |  | Steel | 0.13 | 0.13 |  |  | 1 | [5 empty] | 0 |  |  | Uncoated |  | 10 | SHAPEFILE | N
PL-00013271 | 16-27-007-19W3 MWB OE FLOWLINE - RETRO A | Y | 39 | SK PS 00150370 | 2023-04-05 | 58906 | 16-31-007-18W3 | 16-31-007-18W3 | Pipeline Segment Connection Above Ground | Pipeline Segment Connection Below Ground | Flowline | 16-27-007-19W3 MWB OE FLOWLINE - RETRO A | WHITECAP RESOURCES INC. | Operating | Oil Well Effluent |  | Fibreglass | 0.086 | 0.09 | 81.8 |  | 1 | [5 empty] | 4960 |  |  | Uncoated | Uncoated | 10 | SHAPEFILE | N
PL-00013147 | 09-15-006-20W3 MWB OE FLOWLINE - RETRO | Y | 36 | SK PS 00147152 | 2023-04-05 | 58214 | 16-11-006-20W3 | 15-11-006-20W3 | Well | Pipeline Segment Connection Below Ground | Flowline | 09-15-006-20W3 MWB OE FLOWLINE - RETRO | DURHAM CREEK ENERGY LTD. | Operating | Oil Well Effluent |  | Fibreglass | 0.257 | 0.26 | 81.8 |  | 1 | [5 empty] | 4960 |  |  | Uncoated | Uncoated | 20 | SHAPEFILE | N
PL-00013119 | 07-29-012-19W3 MWB OE FLOWLINE - RETRO | Y | 18 | SK PS 00146884 | 2023-04-05 | 57102 | 10-29-012-19W3 | 11-29-012-19W3 | Well | Pipeline Segment Connection Below Ground | Flowline | 07-29-012-19W3 MWB OE FLOWLINE - RETRO | SATURN OIL & GAS INC. | Operating | Oil Well Effluent |  | Composite | 0.405 | 0.41 | 88.9 |  | 1 | FPLP |  |  |  |  | 4960 |  |  | Uncoated | Uncoated | 25 | SHAPEFILE | N
PL-00013169 | 13-31-011-19W3 MWB OE FLOWLINE - RETRO | Y | 44 | SK PS 00147371 | 2023-04-05 | 63097 | 11-31-011-19W3 | 12-31-011-19W3 | Pipeline Segment Connection Below Ground | Pipeline Segment Connection Below Ground | Flowline | 13-31-011-19W3 MWB OE FLOWLINE - RETRO | SATURN OIL & GAS INC. | Operating | Oil Well Effluent |  | Fibreglass | 0.306 | 0.31 | 104 |  | 1 | [5 empty] | 4960 |  |  | Uncoated | Uncoated | 25 | SHAPEFILE | N
PL-00013259 | 07-21-018-17W3 MWB OE FLOWLINE - RETRO C | Y | 21 | SK PS 00149539 | 2023-04-05 | 57361 | 04-27-018-17W3 | 10-28-018-17W3 | Pipeline Segment Connection Above Ground | Oil Satellite | Flowline | 07-21-018-17W3 MWB OE FLOWLINE - RETRO C | SATURN OIL & GAS INC. | Operating | Oil Well Effluent |  | Steel | 1.406 | 1.41 | 114 | 4.8 | 1 | Z245.1 | 2901 |  |  |  | 4960 |  |  | Epoxy | Extruded Poly | 10 | SHAPEFILE | N
PL-00013265 | 15-15-016-17W3 MWB OE FLOWLINE - RETRO ABND | Y | 69 | SK PS 00149958 | 2023-04-05 | 62313 | 06-01-016-17W3 | 04-01-016-17W3 | Blind End | Blind End | Flowline | 15-15-016-17W3 MWB OE FLOWLINE - RETRO ABND | SATURN OIL & GAS INC. | Abandoned | Oil Well Effluent |  | Steel | 0.704 | 0.7 | 88.9 | 3.2 | 1 | [5 empty] | 0 |  |  | Uncoated | Extruded Poly | 10 | SHAPEFILE | N
PL-00013265 | 15-15-016-17W3 MWB OE FLOWLINE - RETRO ABND | Y | 100 | SK PS 00149989 | 2023-04-05 | 66215 | 03-10-016-17W3 | 06-10-016-17W3 | Blind End | Blind End | Flowline | 15-15-016-17W3 MWB OE FLOWLINE - RETRO ABND | SATURN OIL & GAS INC. | Abandoned | Oil Well Effluent |  | Steel | 0.664 | 0.66 | 88.9 | 3.2 | 1 | Z245.1 | 2901 |  |  |  | 0 |  |  | Uncoated | Extruded Poly | 10 | SHAPEFILE | N
PL-00013270 | 16-02-005-20W3 MWB OE FLOWLINE - RETRO A | Y | 43 | SK PS 00150316 | 2023-04-05 | 64089 | 16-35-004-20W3 | 16-35-004-20W3 | Well | Pipeline Segment Connection Above Ground | Flowline | 16-02-005-20W3 MWB OE FLOWLINE - RETRO A | DURHAM CREEK ENERGY LTD. | Operating | Oil Well Effluent |  | Fibreglass | 0.251 | 0.25 | 81.8 |  | 1 | [5 empty] | 4960 |  |  | Uncoated | Uncoated | 10 | SHAPEFILE | N
PL-00013269 | 15-33-009-18W3 MWB SW FLOWLINE - RETRO | Y | 73 | SK PS 00150269 | 2023-04-05 | 65383 | 09-33-009-18W3 | 09-33-009-18W3 | Pipeline Segment Connection Below Ground | Well | Flowline | 15-33-009-18W3 MWB SW FLOWLINE - RETRO | WHITECAP RESOURCES INC. | Operating | Salt water |  | Fibreglass | 0.15 | 0.15 | 121.4 |  | 1 | [5 empty] | 13300 |  |  | Uncoated | Uncoated | 0 | SHAPEFILE | N
PL-00013092 | 03-21-005-20W3 MWB NG FLOWLINE - RETRO | Y | 12 | SK PS 00146536 | 2023-04-05 | 66084 | 15-08-005-20W3 | 01-17-005-20W3 | Pipeline Segment Connection Above Ground | Oil Satellite | Flowline | 03-21-005-20W3 MWB NG FLOWLINE - RETRO | DURHAM CREEK ENERGY LTD. | Operating | Natural Gas |  | Composite | 0.661 | 0.66 | 101 |  | 1 | [5 empty] | 4960 |  |  | Uncoated | Uncoated | 10 | SHAPEFILE | N
PL-00013209 | 16-31-016-26W3 TP MWB NG FLOWLINE - RETRO | Y | 44 | SK PS 00148053 | 2023-04-05 | 62920 | 06-24-016-27W3 | 14-24-016-27W3 | Blind End | Blind End | Flowline | 16-31-016-26W3 TP MWB NG FLOWLINE - RETRO | SATURN OIL & GAS INC. | Abandoned | Natural Gas |  | Steel | 0.787 | 0.79 | 88.9 |  | 1 | [5 empty] | 0 |  |  | Uncoated | Extruded Poly | 10 | SHAPEFILE | N
PL-00013230 | 15-33-009-18W3 MWB OE FLOWLINE - RETRO A | Y | 6 | SK PS 00148350 | 2023-04-05 | 54899 | 07-05-010-18W3 | 09-05-010-18W3 | Well | Pipeline Segment Connection Above Ground | Flowline | 15-33-009-18W3 MWB OE FLOWLINE - RETRO A | WHITECAP RESOURCES INC. | Operating | Oil Well Effluent |  | Fibreglass | 0.62 | 0.62 | 81.8 | 3.2 | 1 | STAR | 1250 |  | 6620 | 6620 | 4960 |  |  | Uncoated | Uncoated | 10 | SHAPEFILE | N
PL-00013221 | 04-16-009-19W3 MWB OE FLOWLINE - RETRO ABND | Y | 7 | SK PS 00148147 | 2023-04-05 | 57969 | 04-02-009-19W3 | 12-02-009-19W3 | Blind End | Blind End | Flowline | 04-16-009-19W3 MWB OE FLOWLINE - RETRO ABND | WHITECAP RESOURCES INC. | Abandoned | Oil Well Effluent |  | Steel | 0.829 | 0.83 | 60.3 |  | 1 |  |  |  | 17235 | 17235 | 0 |  |  | Uncoated |  | 10 | SHAPEFILE | N
PL-00013228 | 15-33-009-18W3 MWB FW FLOWLINE - RETRO | Y | 3 | SK PS 00148337 | 2023-04-05 | 56783 | 09-05-010-18W3 | 15-33-009-18W3 | Pipeline Segment Connection Below Ground | Pipeline Segment Connection Above Ground | Flowline | 15-33-009-18W3 MWB FW FLOWLINE - RETRO | WHITECAP RESOURCES INC. | Operating | Fresh Water |  | Fibreglass | 2.043 | 2.04 | 164.8 |  | 1 | [5 empty] | 13300 |  |  | Uncoated | Uncoated | 0 | SHAPEFILE | N
PL-00013104 | 06-09-004-20W3 MWB SW FLOWLINE - RETRO | Y | 20 | SK PS 00146805 | 2023-04-05 | 63844 | 13-10-004-20W3 | 13-10-004-20W3 | Pipeline Segment Connection Below Ground | Well | Flowline | 06-09-004-20W3 MWB SW FLOWLINE - RETRO | DURHAM CREEK ENERGY LTD. | Operating | Salt water |  | Composite | 0.048 | 0.05 | 129 | 15 | 1 | FCLP | 901 |  |  |  | 13760 |  |  | Uncoated | Uncoated | 0 | SHAPEFILE | N
PL-00013260 | 07-21-018-17W3 MWB SW FLOWLINE - RETRO | Y | 57 | SK PS 00149654 | 2023-04-05 | 64284 | 08-21-018-17W3 | 07-21-018-17W3 | Well | Multi Well Battery | Flowline | 07-21-018-17W3 MWB SW FLOWLINE - RETRO | SATURN OIL & GAS INC. | Operating | Salt water |  | Fibreglass | 0.197 | 0.2 | 168.3 | 3.2 | 1 | STAR | 800 |  |  |  | 15500 |  |  | Uncoated | Uncoated | 0 | SHAPEFILE | N
PL-00013174 | 13-34-008-20W3 MWB OE FLOWLINE - RETRO | Y | 2 | SK PS 00147441 | 2023-04-05 | 55610 | 04-34-008-20W3 | 13-34-008-20W3 | Well | Pipeline Segment Connection Below Ground | Flowline | 13-34-008-20W3 MWB OE FLOWLINE - RETRO | WHITECAP RESOURCES INC. | Operating | Oil Well Effluent |  | Fibreglass | 1.528 | 1.53 | 109.2 | 4 | 1 | CEN | 1000 |  |  |  | 4960 |  |  | Uncoated | Uncoated | 10 | SHAPEFILE | N
PL-00013254 | 02-22-007-20W3 MWB OE FLOWLINE - RETRO A | Y | 76 | SK PS 00149242 | 2023-04-05 | 63417 | 05-28-007-20W3 | 03-28-007-20W3 | Well | Pipeline Segment Connection Below Ground | Flowline | 02-22-007-20W3 MWB OE FLOWLINE - RETRO A | DURHAM CREEK ENERGY LTD. | Operating | Oil Well Effluent |  | Fibreglass | 0.592 | 0.59 | 88.9 |  | 1 | STAR | 1250 |  |  |  | 4960 |  |  | Uncoated | Uncoated | 10 | SHAPEFILE | N
PL-00013270 | 16-02-005-20W3 MWB OE FLOWLINE - RETRO A | Y | 11 | SK PS 00150284 | 2023-04-05 | 55435 | 01-10-005-20W3 | 16-03-005-20W3 | Well | Pipeline Segment Connection Above Ground | Flowline | 16-02-005-20W3 MWB OE FLOWLINE - RETRO A | DURHAM CREEK ENERGY LTD. | Operating | Oil Well Effluent |  | Fibreglass | 0.235 | 0.24 | 104 |  | 1 | [5 empty] | 4960 |  |  | Uncoated | Uncoated | 10 | SHAPEFILE | N
PL-00013102 | 06-09-004-20W3 MWB OE FLOWLINE - RETRO B | Y | 16 | SK PS 00146723 | 2023-04-05 | 56709 | 03-16-004-20W3 | 14-09-004-20W3 | Well | Pipeline Segment Connection Above Ground | Flowline | 06-09-004-20W3 MWB OE FLOWLINE - RETRO B | DURHAM CREEK ENERGY LTD. | Operating | Oil Well Effluent |  | Composite | 0.207 | 0.21 | 101 | 12 | 1 | FPLP | 601 |  |  |  | 4960 |  |  | Uncoated | Uncoated | 10 | SHAPEFILE | N
PL-00013193 | 15-27-004-26W3 MWB NG FLOWLINE - RETRO | Y | 8 | SK PS 00147679 | 2023-04-05 | 66207 | 16-27-004-26W3 | 15-27-004-26W3 | Blind End | Blind End | Flowline | 15-27-004-26W3 MWB NG FLOWLINE - RETRO | WHITECAP RESOURCES INC. | Discontinued | Natural Gas |  | Steel | 0.599 | 0.6 |  |  | 1 | [5 empty] | 0 |  |  | Uncoated |  | 10 | SHAPEFILE | N
PL-00013239 | 07-21-018-17W3 MWB OE FLOWLINE - RETRO A | Y | 41 | SK PS 00148737 | 2023-04-05 | 60670 | 08-22-018-17W3 | 10-22-018-17W3 | Well | Oil Satellite | Flowline | 07-21-018-17W3 MWB OE FLOWLINE - RETRO A | SATURN OIL & GAS INC. | Operating | Oil Well Effluent |  | Steel | 0.492 | 0.49 | 88.9 | 3.2 | 1 | [5 empty] | 4960 |  |  | Uncoated | Extruded Poly | 10 | SHAPEFILE | N
PL-00013260 | 07-21-018-17W3 MWB SW FLOWLINE - RETRO | Y | 59 | SK PS 00149656 | 2023-04-05 | 64474 | 10-28-018-17W3 | 03-33-018-17W3 | Oil Satellite | Pipeline Segment Connection Below Ground | Flowline | 07-21-018-17W3 MWB SW FLOWLINE - RETRO | SATURN OIL & GAS INC. | Operating | Salt water |  | Fibreglass | 1.231 | 1.23 | 114.3 | 3.2 | 1 | CEN |  |  |  |  | 15500 |  |  | Uncoated | Uncoated | 0 | SHAPEFILE | N
PL-00013102 | 06-09-004-20W3 MWB OE FLOWLINE - RETRO B | Y | 53 | SK PS 00146760 | 2023-04-05 | 63677 | 03-15-004-20W3 | 14-10-004-20W3 | Blind End | Blind End | Flowline | 06-09-004-20W3 MWB OE FLOWLINE - RETRO B | DURHAM CREEK ENERGY LTD. | Abandoned | Oil Well Effluent |  | Steel | 0.622 | 0.62 | 60.3 | 3.2 | 1 | [5 empty] | 0 |  |  | Uncoated | Extruded Poly | 10 | SHAPEFILE | N
PL-00013254 | 02-22-007-20W3 MWB OE FLOWLINE - RETRO A | Y | 3 | SK PS 00149169 | 2023-04-05 | 54394 | 05-23-007-20W3 | 01-22-007-20W3 | Well | Pipeline Segment Connection Above Ground | Flowline | 02-22-007-20W3 MWB OE FLOWLINE - RETRO A | DURHAM CREEK ENERGY LTD. | Abandoned | Oil Well Effluent |  | Steel | 0.611 | 0.61 | 88.9 |  | 1 | [5 empty] | 4960 |  |  | Uncoated | Extruded Poly | 10 | SHAPEFILE | N
PL-00013253 | 01-09-006-20W3 MWB OE FLOWLINE - RETRO | Y | 4 | SK PS 00149132 | 2023-04-05 | 54755 | 16-03-006-20W3 | 03-10-006-20W3 | Well | Pipeline Segment Connection Below Ground | Flowline | 01-09-006-20W3 MWB OE FLOWLINE - RETRO | DURHAM CREEK ENERGY LTD. | Operating | Oil Well Effluent |  | Fibreglass | 1.205 | 1.2 | 81.8 |  | 1 | [5 empty] | 4960 |  |  | Uncoated | Uncoated | 20 | SHAPEFILE | N
PL-00013147 | 09-15-006-20W3 MWB OE FLOWLINE - RETRO | Y | 83 | SK PS 00147199 | 2023-04-05 | 63968 | 02-13-006-20W3 | 02-13-006-20W3 | Well | Pipeline Segment Connection Below Ground | Flowline | 09-15-006-20W3 MWB OE FLOWLINE - RETRO | DURHAM CREEK ENERGY LTD. | Operating | Oil Well Effluent |  | Fibreglass | 0.068 | 0.07 | 81.8 |  | 1 | [5 empty] | 4960 |  |  | Uncoated | Uncoated | 20 | SHAPEFILE | N
PL-00013157 | 11-20-012-19W3 MWB OE FLOWLINE - RETRO | Y | 1 | SK PS 00147271 | 2023-04-05 | 56993 | 07-20-012-19W3 | 11-20-012-19W3 | Well | Multi Well Battery | Flowline | 11-20-012-19W3 MWB OE FLOWLINE - RETRO | SATURN OIL & GAS INC. | Operating | Oil Well Effluent |  | Fibreglass | 0.403 | 0.4 | 53 |  | 1 | [5 empty] | 4960 |  |  | Uncoated | Uncoated | 10 | SHAPEFILE | N
PL-00013259 | 07-21-018-17W3 MWB OE FLOWLINE - RETRO C | Y | 14 | SK PS 00149532 | 2023-04-05 | 56356 | 11-29-018-17W3 | 09-29-018-17W3 | Well | Oil Satellite | Flowline | 07-21-018-17W3 MWB OE FLOWLINE - RETRO C | SATURN OIL & GAS INC. | Operating | Oil Well Effluent |  | Steel | 0.666 | 0.67 | 88.9 | 4.8 | 1 | Z245.1 | 2901 |  |  |  | 4960 |  |  | Epoxy | Extruded Poly | 10 | SHAPEFILE | N
PL-00013264 | 15-15-016-17W3 MWB OE FLOWLINE - RETRO A | Y | 83 | SK PS 00149876 | 2023-04-05 | 64606 | 05-22-016-17W3 | 14-15-016-17W3 | Pipeline Segment Connection Above Ground | Multi Well Battery | Flowline | 15-15-016-17W3 MWB OE FLOWLINE - RETRO A | SATURN OIL & GAS INC. | Operating | Oil Well Effluent |  | Fibreglass | 1.154 | 1.15 | 118.9 | 4.9 | 1 | CEN | 800 |  |  |  | 4960 |  |  | Uncoated | Uncoated | 10 | SHAPEFILE | N
PL-00013266 | 15-15-016-17W3 MWB OE FLOWLINE - RETRO ABND-2 | Y | 26 | SK PS 00150015 | 2023-04-05 | 68796 | 12-15-016-17W3 | 11-15-016-17W3 | Blind End | Blind End | Flowline | 15-15-016-17W3 MWB OE FLOWLINE - RETRO ABND-2 | SATURN OIL & GAS INC. | Abandoned | Oil Well Effluent |  | Steel | 0.376 | 0.38 |  |  | 1 |  |  |  | 0 | 0 | 0 | 0 |  | Uncoated |  | 10 | SHAPEFILE | N
PL-00013222 | 04-16-009-19W3 MWB OE FLOWLINE - RETRO B | Y | 16 | SK PS 00148178 | 2023-04-05 | 56330 | 04-05-009-19W3 | 04-05-009-19W3 | Well | Pipeline Segment Connection Below Ground | Flowline | 04-16-009-19W3 MWB OE FLOWLINE - RETRO B | WHITECAP RESOURCES INC. | Operating | Oil Well Effluent |  | Composite | 0.111 | 0.11 | 88.9 |  | 1 | [5 empty] | 4960 |  |  | Uncoated | Uncoated | 10 | SHAPEFILE | N
PL-00013077 | 01-28-009-19W3 MWB OE FLOWLINE - RETRO | Y | 92 | SK PS 00146417 | 2023-04-05 | 65994 | 14-22-009-19W3 | 03-27-009-19W3 | Well | Pipeline Segment Connection Below Ground | Flowline | 01-28-009-19W3 MWB OE FLOWLINE - RETRO | WHITECAP RESOURCES INC. | Operating | Oil Well Effluent |  | Fibreglass | 0.273 | 0.27 | 114 |  | 1 | [5 empty] | 4960 |  |  | Uncoated | Uncoated | 10 | SHAPEFILE | N
PL-00013272 | 16-27-007-19W3 MWB OE FLOWLINE - RETRO B | Y | 83 | SK PS 00150511 | 2023-04-05 | 64244 | 04-27-007-19W3 | 04-27-007-19W3 | Pipeline Segment Connection Above Ground | Oil Satellite | Flowline | 16-27-007-19W3 MWB OE FLOWLINE - RETRO B | WHITECAP RESOURCES INC. | Operating | Oil Well Effluent |  | Composite | 0.347 | 0.35 | 101 | 12 | 1 | FPLP | 601 |  |  |  | 4960 |  |  | Uncoated | Uncoated | 10 | SHAPEFILE | N
PL-00013227 | 11-24-009-18W3 MWB OE FLOWLINE - RETRO | Y | 5 | SK PS 00148324 | 2023-04-05 | 58554 | 02-24-009-18W3 | 02-24-009-18W3 | Blind End | Blind End | Flowline | 11-24-009-18W3 MWB OE FLOWLINE - RETRO | WHITECAP RESOURCES INC. | Abandoned | Oil Well Effluent |  | Steel | 0.223 | 0.22 |  |  | 1 | [5 empty] | 0 |  | 1.5 | Uncoated |  | 10 | SHAPEFILE | N
PL-00013094 | 03-21-005-20W3 MWB OE FLOWLINE - RETRO | Y | 42 | SK PS 00146579 | 2023-04-05 | 62669 | 09-17-005-20W3 | 01-20-005-20W3 | Well | Oil Satellite | Flowline | 03-21-005-20W3 MWB OE FLOWLINE - RETRO | DURHAM CREEK ENERGY LTD. | Operating | Oil Well Effluent |  | Fibreglass | 1.015 | 1.01 | 81.8 |  | 1 | [5 empty] | 4960 |  |  | Uncoated | Uncoated | 10 | SHAPEFILE | N
PL-00013235 | 02-22-007-20W3 MWB SW FLOWLINE - RETRO | Y | 42 | SK PS 00148595 | 2023-04-05 | 61028 | 13-12-007-20W3 | 13-11-007-20W3 | Blind End | Blind End | Flowline | 02-22-007-20W3 MWB SW FLOWLINE - RETRO | DURHAM CREEK ENERGY LTD. | Discontinued | Salt water |  | Steel | 1.647 | 1.65 | 88.9 |  | 1 | [5 empty] | 0 |  |  | Uncoated | Extruded Poly | 0 | SHAPEFILE | N
PL-00013246 | 15-15-016-17W3 MWB OE FLOWLINE - RETRO C | Y | 19 | SK PS 00148916 | 2023-04-05 | 55918 | 05-07-016-16W3 | 03-12-016-17W3 | Well | Oil Satellite | Flowline | 15-15-016-17W3 MWB OE FLOWLINE - RETRO C | SATURN OIL & GAS INC. | Operating | Oil Well Effluent |  | Composite | 1.32 | 1.32 | 101.6 | 12.7 | 1 | FPLP | 301 |  |  |  | 4960 |  |  | Uncoated | Uncoated | 10 | SHAPEFILE | N
PL-00013220 | 04-16-009-19W3 MWB NG FLOWLINE - RETRO | Y | 20 | SK PS 00148121 | 2023-04-05 | 60342 | 01-22-009-19W3 | 04-16-009-19W3 | Oil Satellite | Multi Well Battery | Flowline | 04-16-009-19W3 MWB NG FLOWLINE - RETRO | WHITECAP RESOURCES INC. | Operating | Natural Gas |  | Fibreglass | 3.823 | 3.82 | 114 |  | 1 | [5 empty] | 4960 |  |  | Uncoated | Uncoated | 10 | SHAPEFILE | N
PL-00013259 | 07-21-018-17W3 MWB OE FLOWLINE - RETRO C | Y | 33 | SK PS 00149551 | 2023-04-05 | 59969 | 01-16-018-17W3 | 04-15-018-17W3 | Well | Oil Satellite | Flowline | 07-21-018-17W3 MWB OE FLOWLINE - RETRO C | SATURN OIL & GAS INC. | Operating | Oil Well Effluent |  | Steel | 0.516 | 0.52 | 88.9 | 3.2 | 1 | [5 empty] | 4960 |  |  | Uncoated | Extruded Poly | 10 | SHAPEFILE | N
PL-00013232 | 15-33-009-18W3 MWB OE FLOWLINE - RETRO B | Y | 63 | SK PS 00148509 | 2023-04-05 | 65769 | 04-35-009-18W3 | 01-34-009-18W3 | Pipeline Segment Connection Above Ground | Oil Satellite | Flowline | 15-33-009-18W3 MWB OE FLOWLINE - RETRO B | WHITECAP RESOURCES INC. | Operating | Oil Well Effluent |  | Fibreglass | 0.396 | 0.4 | 168.3 |  | 1 | [5 empty] | 4960 |  |  | Uncoated | Uncoated | 10 | SHAPEFILE | N
PL-00013222 | 04-16-009-19W3 MWB OE FLOWLINE - RETRO B | Y | 61 | SK PS 00148223 | 2023-04-05 | 61501 | 16-02-009-19W3 | 03-12-009-19W3 | Well | Oil Satellite | Flowline | 04-16-009-19W3 MWB OE FLOWLINE - RETRO B | WHITECAP RESOURCES INC. | Operating | Oil Well Effluent |  | Composite | 1.259 | 1.26 | 88.9 |  | 1 | FPLP |  |  |  |  | 4960 |  |  | Uncoated | Uncoated | 10 | SHAPEFILE | N
PL-00013265 | 15-15-016-17W3 MWB OE FLOWLINE - RETRO ABND | Y | 98 | SK PS 00149987 | 2023-04-05 | 66031 | 13-11-016-17W3 | 13-11-016-17W3 | Blind End | Blind End | Flowline | 15-15-016-17W3 MWB OE FLOWLINE - RETRO ABND | SATURN OIL & GAS INC. | Abandoned | Oil Well Effluent |  | Steel | 0.438 | 0.44 | 60.3 | 3.2 | 1 | Z245.1 | 290 |  |  |  | 0 |  |  | Uncoated | Extruded Poly | 10 | SHAPEFILE | N
PL-00013254 | 02-22-007-20W3 MWB OE FLOWLINE - RETRO A | Y | 88 | SK PS 00149254 | 2023-04-05 | 65579 | 16-10-007-20W3 | 13-11-007-20W3 | Well | Oil Satellite | Flowline | 02-22-007-20W3 MWB OE FLOWLINE - RETRO A | DURHAM CREEK ENERGY LTD. | Operating | Oil Well Effluent |  | Fibreglass | 0.371 | 0.37 | 81.8 |  | 1 | [5 empty] | 4960 |  |  | Uncoated | Uncoated | 10 | SHAPEFILE | N
PL-00013265 | 15-15-016-17W3 MWB OE FLOWLINE - RETRO ABND | Y | 9 | SK PS 00149898 | 2023-04-05 | 54772 | 16-22-016-17W3 | 09-22-016-17W3 | Blind End | Blind End | Flowline | 15-15-016-17W3 MWB OE FLOWLINE - RETRO ABND | SATURN OIL & GAS INC. | Abandoned | Oil Well Effluent |  | Steel | 0.415 | 0.41 | 88.9 | 3.2 | 1 | Z245.1 | 2901 |  |  |  | 0 |  |  | Uncoated | Extruded Poly | 10 | SHAPEFILE | N
PL-00013220 | 04-16-009-19W3 MWB NG FLOWLINE - RETRO | Y | 32 | SK PS 00148133 | 2023-04-05 | 63363 | 01-03-009-19W3 | 04-10-009-19W3 | Oil Satellite | Oil Satellite | Flowline | 04-16-009-19W3 MWB NG FLOWLINE - RETRO | WHITECAP RESOURCES INC. | Operating | Natural Gas |  | Polyethylene | 2.781 | 2.78 | 114 |  | 1 | [5 empty] | 830 |  |  | Uncoated | Uncoated | 10 | SHAPEFILE | N
PL-00013241 | 07-21-018-17W3 MWB SNG FLOWLINE - RETRO | Y | 5 | SK PS 00148863 | 2023-04-05 | 63026 | 04-15-018-17W3 | 01-16-018-17W3 | Oil Satellite | Pipeline Segment Connection Below Ground | Flowline | 07-21-018-17W3 MWB SNG FLOWLINE - RETRO | SATURN OIL & GAS INC. | Operating | Sour Natural Gas |  | Steel | 0.349 | 0.35 | 114 | 4.8 | 1 | Z245.1 | 2901 |  |  |  | 4960 |  |  | Epoxy | Extruded Poly | 17 | SHAPEFILE | N
PL-00013102 | 06-09-004-20W3 MWB OE FLOWLINE - RETRO B | Y | 44 | SK PS 00146751 | 2023-04-05 | 62410 | 16-29-004-20W3 | 15-29-004-20W3 | Pipeline Segment Connection Above Ground | Pipeline Segment Connection Above Ground | Flowline | 06-09-004-20W3 MWB OE FLOWLINE - RETRO B | DURHAM CREEK ENERGY LTD. | Operating | Oil Well Effluent |  | Composite | 0.41 | 0.41 | 130 | 15.5 | 1 | [5 empty] | 4960 |  |  | Uncoated | Uncoated | 10 | SHAPEFILE | N
PL-00013261 | 09-26-018-17W3 MWB OE FLOWLINE - RETRO | Y | 9 | SK PS 00149684 | 2023-04-05 | 55425 | 02-02-019-17W3 | 01-02-019-17W3 | Well | Oil Satellite | Flowline | 09-26-018-17W3 MWB OE FLOWLINE - RETRO | SATURN OIL & GAS INC. | Operating | Oil Well Effluent |  | Steel | 0.531 | 0.53 | 88.9 | 4.8 | 1 | Z245.1 | 290 |  |  |  | 4960 |  |  | Epoxy | Extruded Poly | 10 | SHAPEFILE | N
PL-00013235 | 02-22-007-20W3 MWB SW FLOWLINE - RETRO | Y | 29 | SK PS 00148582 | 2023-04-05 | 58288 | 13-11-007-20W3 | 01-15-007-20W3 | Oil Satellite | Well | Flowline | 02-22-007-20W3 MWB SW FLOWLINE - RETRO | DURHAM CREEK ENERGY LTD. | Operating | Salt water |  | Fibreglass | 0.766 | 0.77 | 88.9 |  | 1 | STAR | 3000 |  |  |  | 13760 |  |  | Uncoated | Uncoated | 0 | SHAPEFILE | N
PL-00013145 | 09-09-003-28W3 MWB NG FLOWLINE - RETRO | Y | 15 | SK PS 00147068 | 2023-04-05 | 60901 | 16-31-002-28W3 | 05-04-003-28W3 | Blind End | Blind End | Flowline | 09-09-003-28W3 MWB NG FLOWLINE - RETRO | WHITECAP RESOURCES INC. | Abandoned | Natural Gas |  | Steel | 0.628 | 0.63 | 219.1 |  | 1 | [5 empty] | 0 |  |  | Uncoated |  | 10 | SHAPEFILE | N
PL-00013256 | 04-16-009-19W3 MWB OE FLOWLINE - RETRO A | Y | 2 | SK PS 00149327 | 2023-04-05 | 54398 | 13-08-009-19W3 | 14-08-009-19W3 | Well | Oil Satellite | Flowline | 04-16-009-19W3 MWB OE FLOWLINE - RETRO A | WHITECAP RESOURCES INC. | Operating | Oil Well Effluent |  | Fibreglass | 0.437 | 0.44 | 114 |  | 1 | [5 empty] | 4960 |  |  | Uncoated | Uncoated | 10 | SHAPEFILE | N
PL-00013199 | 16-17-008-19W3 MWB OE FLOWLINE - RETRO B | Y | 12 | SK PS 00147800 | 2023-04-05 | 56561 | 01-22-008-19W3 | 02-22-008-19W3 | Pipeline Segment Connection Above Ground | Oil Satellite | Flowline | 16-17-008-19W3 MWB OE FLOWLINE - RETRO B | WHITECAP RESOURCES INC. | Operating | Oil Well Effluent |  | Composite | 0.459 | 0.46 | 88.9 |  | 1 | [5 empty] | 4960 |  |  | Uncoated | Uncoated | 10 | SHAPEFILE | N
PL-00013077 | 01-28-009-19W3 MWB OE FLOWLINE - RETRO | Y | 93 | SK PS 00146418 | 2023-04-05 | 66040 | 09-31-009-19W3 | 01-30-009-19W3 | Oil Satellite | Oil Satellite | Flowline | 01-28-009-19W3 MWB OE FLOWLINE - RETRO | WHITECAP RESOURCES INC. | Operating | Oil Well Effluent |  | Fibreglass | 2.558 | 2.56 | 168.3 |  | 1 | [5 empty] | 4960 |  |  | Uncoated | Uncoated | 10 | SHAPEFILE | N
PL-00013255 | 02-22-007-20W3 MWB OE FLOWLINE - RETRO ABND | Y | 11 | SK PS 00149268 | 2023-04-05 | 55586 | 13-20-007-20W3 | 16-20-007-20W3 | Blind End | Blind End | Flowline | 02-22-007-20W3 MWB OE FLOWLINE - RETRO ABND | DURHAM CREEK ENERGY LTD. | Abandoned | Oil Well Effluent |  | Steel | 1.021 | 1.02 | 88.9 |  | 1 | [5 empty] | 0 |  |  | Uncoated |  | 10 | SHAPEFILE | N
PL-00013239 | 07-21-018-17W3 MWB OE FLOWLINE - RETRO A | Y | 42 | SK PS 00148738 | 2023-04-05 | 60683 | 01-32-018-17W3 | 01-32-018-17W3 | Pipeline Segment Connection Above Ground | Pipeline Segment Connection Above Ground | Flowline | 07-21-018-17W3 MWB OE FLOWLINE - RETRO A | SATURN OIL & GAS INC. | Operating | Oil Well Effluent |  | Steel | 0.134 | 0.13 | 88.9 | 3.2 | 1 | [5 empty] | 4960 |  |  | Uncoated | Extruded Poly | 10 | SHAPEFILE | N
PL-00013224 | 04-16-009-19W3 MWB SW FLOWLINE - RETRO | Y | 19 | SK PS 00148288 | 2023-04-05 | 57071 | 13-10-009-19W3 | 15-10-009-19W3 | Pipeline Segment Connection Below Ground | Well | Flowline | 04-16-009-19W3 MWB SW FLOWLINE - RETRO | WHITECAP RESOURCES INC. | Operating | Salt water |  | Composite | 0.943 | 0.94 | 114.3 |  | 1 | FCLP | 901 |  |  |  | 13760 |  |  | Uncoated | Uncoated | 0 | SHAPEFILE | N
PL-00013235 | 02-22-007-20W3 MWB SW FLOWLINE - RETRO | Y | 11 | SK PS 00148564 | 2023-04-05 | 55756 | 04-14-007-20W3 | 03-14-007-20W3 | Blind End | Blind End | Flowline | 02-22-007-20W3 MWB SW FLOWLINE - RETRO | DURHAM CREEK ENERGY LTD. | Abandoned | Salt water |  | Fibreglass | 0.439 | 0.44 | 88.9 |  | 1 | [5 empty] | 0 |  |  | Uncoated | Uncoated | 0 | SHAPEFILE | N
PL-00013231 | 15-33-009-18W3 MWB OE FLOWLINE - RETRO ABND | Y | 31 | SK PS 00148441 | 2023-04-05 | 64276 | 07-08-010-18W3 | 08-07-010-18W3 | Blind End | Blind End | Flowline | 15-33-009-18W3 MWB OE FLOWLINE - RETRO ABND | WHITECAP RESOURCES INC. | Abandoned | Oil Well Effluent |  | Steel | 1.3 | 1.3 |  |  | 1 | [5 empty] | 0 |  |  | Uncoated |  | 10 | SHAPEFILE | N
PL-00013267 | 15-15-016-17W3 MWB OE FLOWLINE - RETRO B | Y | 88 | SK PS 00150103 | 2023-04-05 | 65021 | 11-36-015-17W3 | 10-36-015-17W3 | Well | Oil Satellite | Flowline | 15-15-016-17W3 MWB OE FLOWLINE - RETRO B | SATURN OIL & GAS INC. | Operating | Oil Well Effluent |  | Fibreglass | 0.47 | 0.47 | 80 | 2.5 | 1 | CEN | 800 |  |  |  | 4960 |  |  | Uncoated | Uncoated | 10 | SHAPEFILE | N
PL-00013147 | 09-15-006-20W3 MWB OE FLOWLINE - RETRO | Y | 11 | SK PS 00147127 | 2023-04-05 | 55572 | 02-13-006-20W3 | 02-13-006-20W3 | Well | Pipeline Segment Connection Below Ground | Flowline | 09-15-006-20W3 MWB OE FLOWLINE - RETRO | DURHAM CREEK ENERGY LTD. | Operating | Oil Well Effluent |  | Fibreglass | 0.092 | 0.09 | 109.2 |  | 1 | [5 empty] | 4960 |  |  | Uncoated | Uncoated | 20 | SHAPEFILE | N
PL-00013169 | 13-31-011-19W3 MWB OE FLOWLINE - RETRO | Y | 5 | SK PS 00147332 | 2023-04-05 | 54759 | 09-31-011-19W3 | 08-31-011-19W3 | Blind End | Blind End | Flowline | 13-31-011-19W3 MWB OE FLOWLINE - RETRO | SATURN OIL & GAS INC. | Abandoned | Oil Well Effluent |  | Fibreglass | 0.352 | 0.35 | 89 | 6 | 1 | CEN | 1000 |  | 5120 | 5120 | 0 |  |  | Uncoated | Uncoated | 25 | SHAPEFILE | N
PL-00013203 | 16-21-015-26W3 TP MWB NG FLOWLINE - RETRO | Y | 16 | SK PS 00147908 | 2023-04-05 | 56844 | 14-34-015-26W3 | 16-34-015-26W3 | Blind End | Blind End | Flowline | 16-21-015-26W3 TP MWB NG FLOWLINE - RETRO | SATURN OIL & GAS INC. | Abandoned | Natural Gas |  | Steel | 0.919 | 0.92 | 88.9 |  | 1 | [5 empty] | 0 |  |  | Uncoated |  | 10 | SHAPEFILE | N
PL-00013267 | 15-15-016-17W3 MWB OE FLOWLINE - RETRO B | Y | 37 | SK PS 00150052 | 2023-04-05 | 59334 | 14-11-016-17W3 | 10-11-016-17W3 | Well | Oil Satellite | Flowline | 15-15-016-17W3 MWB OE FLOWLINE - RETRO B | SATURN OIL & GAS INC. | Operating | Oil Well Effluent |  | Composite | 0.46 | 0.46 | 101.6 | 12.7 | 1 | FPLP | 301 |  |  |  | 4960 |  |  | Uncoated | Uncoated | 10 | SHAPEFILE | N
PL-00013198 | 16-17-008-19W3 MWB OE FLOWLINE - RETRO A | Y | 24 | SK PS 00147733 | 2023-04-05 | 59058 | 04-21-008-19W3 | 04-21-008-19W3 | Well | Pipeline Segment Connection Below Ground | Flowline | 16-17-008-19W3 MWB OE FLOWLINE - RETRO A | WHITECAP RESOURCES INC. | Operating | Oil Well Effluent |  | Composite | 0.149 | 0.15 | 114 | 15.5 | 1 | FPLP | 601 |  |  |  | 4960 |  |  | Uncoated | Uncoated | 10 | SHAPEFILE | N
PL-00013236 | 06-11-013-19W3 MWB OE FLOWLINE - RETRO | Y | 36 | SK PS 00148668 | 2023-04-05 | 66150 | 04-14-013-19W3 | 16-10-013-19W3 | Blind End | Blind End | Flowline | 06-11-013-19W3 MWB OE FLOWLINE - RETRO | SATURN OIL & GAS INC. | Discontinued | Oil Well Effluent |  | Steel | 0.621 | 0.62 | 88.9 |  | 1 | [5 empty] | 0 |  |  | Uncoated |  | 10 | SHAPEFILE | N
PL-00013144 | 09-07-020-28W3 MWB NG FLOWLINE - RETRO | Y | 5 | SK PS 00147052 | 2023-04-05 | 64245 | 08-20-020-28W3 | 05-21-020-28W3 | Blind End | Pipeline Segment Connection Below Ground | Flowline | 09-07-020-28W3 MWB NG FLOWLINE - RETRO | SATURN OIL & GAS INC. | Discontinued | Natural Gas |  | Steel | 0.161 | 0.16 |  |  | 1 | [5 empty] | 0 |  |  | Uncoated |  | 10 | SHAPEFILE | N
PL-00013199 | 16-17-008-19W3 MWB OE FLOWLINE - RETRO B | Y | 32 | SK PS 00147820 | 2023-04-05 | 60204 | 16-21-008-19W3 | 15-21-008-19W3 | Well | Oil Satellite | Flowline | 16-17-008-19W3 MWB OE FLOWLINE - RETRO B | WHITECAP RESOURCES INC. | Operating | Oil Well Effluent |  | Composite | 0.835 | 0.835 | 130 | 15.5 | 1 | FPLP | 601 |  | 0 |  | 4960 |  |  | Uncoated | Uncoated | 10 | SHAPEFILE | N
PL-00013230 | 15-33-009-18W3 MWB OE FLOWLINE - RETRO A | Y | 1 | SK PS 00148345 | 2023-04-05 | 54117 | 02-26-009-18W3 | 10-26-009-18W3 | Blind End | Blind End | Flowline | 15-33-009-18W3 MWB OE FLOWLINE - RETRO A | WHITECAP RESOURCES INC. | Discontinued | Oil Well Effluent |  | Fibreglass | 0.782 | 0.78 | 81.8 |  | 1 | [5 empty] | 0 |  |  | Uncoated | Uncoated | 10 | SHAPEFILE | N
PL-00013145 | 09-09-003-28W3 MWB NG FLOWLINE - RETRO | Y | 16 | SK PS 00147069 | 2023-04-05 | 61020 | 16-28-002-28W3 | 09-28-002-28W3 | Blind End | Blind End | Flowline | 09-09-003-28W3 MWB NG FLOWLINE - RETRO | WHITECAP RESOURCES INC. | Abandoned | Natural Gas |  | Steel | 0.384 | 0.38 | 114.3 | 3.2 | 1 | [5 empty] | 0 |  |  | Uncoated |  | 10 | SHAPEFILE | N
PL-00013129 | 08-04-006-26W3 MWB FG FLOWLINE - RETRO | Y | 3 | SK PS 00147000 | 2023-04-05 | 58985 | 08-09-006-26W3 | 16-09-006-26W3 | Blind End | Blind End | Flowline | 08-04-006-26W3 MWB FG FLOWLINE - RETRO | WHITECAP RESOURCES INC. | Abandoned | Fuel Gas |  | Polyethylene | 0.809 | 0.81 | 60.3 |  | 1 | [5 empty] | 0 |  |  | Uncoated | Uncoated | 10 | SHAPEFILE | N
PL-00013271 | 16-27-007-19W3 MWB OE FLOWLINE - RETRO A | Y | 69 | SK PS 00150400 | 2023-04-05 | 63010 | 11-02-008-19W3 | 14-02-008-19W3 | Well | Pipeline Segment Connection Below Ground | Flowline | 16-27-007-19W3 MWB OE FLOWLINE - RETRO A | WHITECAP RESOURCES INC. | Operating | Oil Well Effluent |  | Fibreglass | 0.372 | 0.37 | 81.8 |  | 1 | [5 empty] | 4960 |  |  | Uncoated | Uncoated | 10 | SHAPEFILE | N
PL-00013246 | 15-15-016-17W3 MWB OE FLOWLINE - RETRO C | Y | 46 | SK PS 00148943 | 2023-04-05 | 59645 | 10-11-016-17W3 | 10-11-016-17W3 | Well | Oil Satellite | Flowline | 15-15-016-17W3 MWB OE FLOWLINE - RETRO C | SATURN OIL & GAS INC. | Operating | Oil Well Effluent |  | Composite | 0.304 | 0.3 | 97 | 10 | 1 | FPLP | 301 |  |  |  | 4960 |  |  | Uncoated | Uncoated | 10 | SHAPEFILE | N
PL-00013147 | 09-15-006-20W3 MWB OE FLOWLINE - RETRO | Y | 12 | SK PS 00147128 | 2023-04-05 | 55587 | 01-14-006-20W3 | 01-14-006-20W3 | Blind End | Blind End | Flowline | 09-15-006-20W3 MWB OE FLOWLINE - RETRO | DURHAM CREEK ENERGY LTD. | Discontinued | Oil Well Effluent |  | Fibreglass | 0.073 | 0.07 | 109.2 |  | 1 | [5 empty] | 0 |  |  | Uncoated | Uncoated | 20 | SHAPEFILE | N
PL-00013078 | 01-28-009-19W3 MWB SNG FLOWLINE - RETRO | Y | 7 | SK PS 00146427 | 2023-04-05 | 65052 | 04-28-009-19W3 | 13-33-009-19W3 | Blind End | Blind End | Flowline | 01-28-009-19W3 MWB SNG FLOWLINE - RETRO | WHITECAP RESOURCES INC. | Discontinued | Sour Natural Gas |  | Polyethylene | 2.767 | 2.77 | 88.9 |  | 1 | [5 empty] | 0 |  |  | Uncoated | Uncoated | 13 | SHAPEFILE | N
PL-00013246 | 15-15-016-17W3 MWB OE FLOWLINE - RETRO C | Y | 91 | SK PS 00148988 | 2023-04-05 | 65724 | 05-01-016-17W3 | 06-01-016-17W3 | Well | Pipeline Segment Connection Above Ground | Flowline | 15-15-016-17W3 MWB OE FLOWLINE - RETRO C | SATURN OIL & GAS INC. | Operating | Oil Well Effluent |  | Composite | 0.212 | 0.21 | 97 | 10 | 1 | FPLP | 301 |  |  |  | 4960 |  |  | Uncoated | Uncoated | 10 | SHAPEFILE | N
PL-00013180 | 14-04-017-18W3 MWB SW FLOWLINE - RETRO | Y | 3 | SK PS 00147475 | 2023-04-05 | 57757 | 14-04-017-18W3 | 16-04-017-18W3 | Well | Multi Well Battery | Flowline | 14-04-017-18W3 MWB SW FLOWLINE - RETRO | SATURN OIL & GAS INC. | Operating | Salt water |  | Steel | 1.023 | 1.02 | 114 |  | 1 | [5 empty] | 13760 |  |  | Concrete |  | 0 | SHAPEFILE | N
PL-00013095 | 03-21-005-20W3 MWB SW FLOWLINE - RETRO | Y | 5 | SK PS 00146596 | 2023-04-05 | 56195 | 16-17-005-20W3 | 15-08-005-20W3 | Pipeline Segment Connection Above Ground | Well | Flowline | 03-21-005-20W3 MWB SW FLOWLINE - RETRO | DURHAM CREEK ENERGY LTD. | Operating | Salt water |  | Composite | 1.754 | 1.75 | 114 | 15 | 1 | FCLP | 901 |  |  |  | 13760 |  |  | Uncoated | Uncoated | 0 | SHAPEFILE | N
PL-00013222 | 04-16-009-19W3 MWB OE FLOWLINE - RETRO B | Y | 7 | SK PS 00148169 | 2023-04-05 | 54992 | 01-05-009-19W3 | 16-32-008-19W3 | Well | Oil Satellite | Flowline | 04-16-009-19W3 MWB OE FLOWLINE - RETRO B | WHITECAP RESOURCES INC. | Operating | Oil Well Effluent |  | Fibreglass | 0.403 | 0.4 | 88.9 |  | 1 | [5 empty] | 4960 |  |  | Uncoated | Uncoated | 10 | SHAPEFILE | N
PL-00013206 | 16-29-005-20W3 MWB OE FLOWLINE - RETRO | Y | 4 | SK PS 00147992 | 2023-04-05 | 56843 | 16-30-005-20W3 | 16-29-005-20W3 | Oil Satellite | Oil Satellite | Flowline | 16-29-005-20W3 MWB OE FLOWLINE - RETRO | DURHAM CREEK ENERGY LTD. | Operating | Oil Well Effluent |  | Steel | 1.959 | 1.96 | 114 |  | 1 | [5 empty] | 4960 |  |  | Uncoated |  | 10 | SHAPEFILE | N
PL-00013239 | 07-21-018-17W3 MWB OE FLOWLINE - RETRO A | Y | 60 | SK PS 00148756 | 2023-04-05 | 63159 | 10-22-018-17W3 | 16-22-018-17W3 | Oil Satellite | Oil Satellite | Flowline | 07-21-018-17W3 MWB OE FLOWLINE - RETRO A | SATURN OIL & GAS INC. | Operating | Oil Well Effluent |  | Steel | 0.637 | 0.64 | 88.9 | 3.2 | 1 | [5 empty] | 4960 |  |  | Uncoated | Extruded Poly | 10 | SHAPEFILE | N
PL-00013264 | 15-15-016-17W3 MWB OE FLOWLINE - RETRO A | Y | 35 | SK PS 00149828 | 2023-04-05 | 58880 | 07-01-016-17W3 | 06-01-016-17W3 | Well | Oil Satellite | Flowline | 15-15-016-17W3 MWB OE FLOWLINE - RETRO A | SATURN OIL & GAS INC. | Operating | Oil Well Effluent |  | Steel | 0.462 | 0.46 | 88.9 | 3.2 | 1 | Z245.1 | 2901 |  |  |  | 4960 |  |  | Uncoated | Extruded Poly | 10 | SHAPEFILE | N
PL-00013191 | 15-11-004-20W3 MWB OE FLOWLINE - RETRO | Y | 68 | SK PS 00147614 | 2023-04-05 | 65067 | 16-02-004-20W3 | 08-11-004-20W3 | Well | Pipeline Segment Connection Above Ground | Flowline | 15-11-004-20W3 MWB OE FLOWLINE - RETRO | DURHAM CREEK ENERGY LTD. | Operating | Oil Well Effluent |  | Steel | 0.752 | 0.75 | 88.9 |  | 1 | [5 empty] | 4960 |  |  | Uncoated | Extruded Poly | 10 | SHAPEFILE | N
PL-00013198 | 16-17-008-19W3 MWB OE FLOWLINE - RETRO A | Y | 59 | SK PS 00147768 | 2023-04-05 | 63861 | 01-19-008-19W3 | 16-17-008-19W3 | Oil Satellite | Multi Well Battery | Flowline | 16-17-008-19W3 MWB OE FLOWLINE - RETRO A | WHITECAP RESOURCES INC. | Operating | Oil Well Effluent |  | Fibreglass | 1.88 | 1.88 | 168.3 |  | 1 | [5 empty] | 4960 |  |  | Uncoated | Uncoated | 10 | SHAPEFILE | N
PL-00013272 | 16-27-007-19W3 MWB OE FLOWLINE - RETRO B | Y | 54 | SK PS 00150482 | 2023-04-05 | 61637 | 04-07-008-18W3 | 04-06-008-18W3 | Oil Satellite | Pipeline Segment Connection Below Ground | Flowline | 16-27-007-19W3 MWB OE FLOWLINE - RETRO B | WHITECAP RESOURCES INC. | Operating | Oil Well Effluent |  | Fibreglass | 1.551 | 1.55 | 109.2 |  | 1 | [5 empty] | 4960 |  |  | Uncoated | Uncoated | 10 | SHAPEFILE | N
PL-00013145 | 09-09-003-28W3 MWB NG FLOWLINE - RETRO | Y | 5 | SK PS 00147058 | 2023-04-05 | 55810 | 10-07-003-28W3 | 15-06-003-28W3 | Blind End | Blind End | Flowline | 09-09-003-28W3 MWB NG FLOWLINE - RETRO | WHITECAP RESOURCES INC. | Abandoned | Natural Gas |  | Steel | 1.27 | 1.27 | 88.9 |  | 1 | [5 empty] | 0 |  |  | Uncoated |  | 10 | SHAPEFILE | N
PL-00013199 | 16-17-008-19W3 MWB OE FLOWLINE - RETRO B | Y | 43 | SK PS 00147831 | 2023-04-05 | 61356 | 13-08-008-19W3 | 04-17-008-19W3 | Well | Oil Satellite | Flowline | 16-17-008-19W3 MWB OE FLOWLINE - RETRO B | WHITECAP RESOURCES INC. | Operating | Oil Well Effluent |  | Composite | 0.443 | 0.44 | 114 |  | 1 | [5 empty] | 4960 |  |  | Uncoated | Uncoated | 10 | SHAPEFILE | N
PL-00013236 | 06-11-013-19W3 MWB OE FLOWLINE - RETRO | Y | 22 | SK PS 00148654 | 2023-04-05 | 60169 | 07-15-013-19W3 | 16-10-013-19W3 | Blind End | Blind End | Flowline | 06-11-013-19W3 MWB OE FLOWLINE - RETRO | SATURN OIL & GAS INC. | Discontinued | Oil Well Effluent |  | Fibreglass | 0.925 | 0.92 | 88.9 |  | 1 | CEN | 1000 |  |  |  | 0 |  |  | Uncoated | Uncoated | 10 | SHAPEFILE | N
PL-00013230 | 15-33-009-18W3 MWB OE FLOWLINE - RETRO A | Y | 10 | SK PS 00148354 | 2023-04-05 | 55667 | 13-05-010-18W3 | 09-05-010-18W3 | Well | Pipeline Segment Connection Above Ground | Flowline | 15-33-009-18W3 MWB OE FLOWLINE - RETRO A | WHITECAP RESOURCES INC. | Operating | Oil Well Effluent |  | Fibreglass | 1.535 | 1.53 | 81.8 |  | 1 | [5 empty] | 4960 |  |  | Uncoated | Uncoated | 10 | SHAPEFILE | N
PL-00013181 | 14-10-006-26W3 MWB FG FLOWLINE - RETRO | Y | 2 | SK PS 00147484 | 2023-04-05 | 62440 | 14-10-006-26W3 | 16-15-006-26W3 | Blind End | Blind End | Flowline | 14-10-006-26W3 MWB FG FLOWLINE - RETRO | WHITECAP RESOURCES INC. | Abandoned | Fuel Gas |  | Polyethylene | 2.207 | 2.2 | 60.3 |  | 1 | [5 empty] | 0 |  |  | Uncoated | Uncoated | 10 | SHAPEFILE | N
PL-00013192 | 15-11-004-20W3 MWB SW FLOWLINE - RETRO | Y | 14 | SK PS 00147636 | 2023-04-05 | 56951 | 12-13-004-20W3 | 04-24-004-20W3 | Oil Satellite | Well | Flowline | 15-11-004-20W3 MWB SW FLOWLINE - RETRO | DURHAM CREEK ENERGY LTD. | Discontinued | Salt water |  | Composite | 0.869 | 0.87 | 100 | 11 | 1 | FCLP | 901 |  |  |  | 13760 |  |  | Uncoated | Uncoated | 0 | SHAPEFILE | N
PL-00013139 | 08-29-004-20W3 MWB OE FLOWLINE - RETRO | Y | 3 | SK PS 00147027 | 2023-04-05 | 54938 | 08-30-004-20W3 | 08-29-004-20W3 | Blind End | Blind End | Flowline | 08-29-004-20W3 MWB OE FLOWLINE - RETRO | DURHAM CREEK ENERGY LTD. | Discontinued | Oil Well Effluent |  | Steel | 1.695 | 1.69 | 88.9 |  | 1 | [5 empty] | 0 |  |  | Uncoated |  | 10 | SHAPEFILE | N
PL-00013147 | 09-15-006-20W3 MWB OE FLOWLINE - RETRO | Y | 34 | SK PS 00147150 | 2023-04-05 | 58058 | 15-16-006-20W3 | 09-15-006-20W3 | Pipeline Segment Connection Above Ground | Multi Well Battery | Flowline | 09-15-006-20W3 MWB OE FLOWLINE - RETRO | DURHAM CREEK ENERGY LTD. | Operating | Oil Well Effluent |  | Fibreglass | 2.956 | 2.95 | 81.8 |  | 1 | [5 empty] | 4960 |  |  | Uncoated | Uncoated | 20 | SHAPEFILE | N
PL-00013227 | 11-24-009-18W3 MWB OE FLOWLINE - RETRO | Y | 4 | SK PS 00148323 | 2023-04-05 | 57805 | 15-13-009-18W3 | 15-13-009-18W3 | Well | Pipeline Segment Connection Below Ground | Flowline | 11-24-009-18W3 MWB OE FLOWLINE - RETRO | WHITECAP RESOURCES INC. | Operating | Oil Well Effluent |  | Steel | 0.235 | 0.24 | 88.9 |  | 1 | [5 empty] | 4960 |  | 1.5 | Uncoated |  | 10 | SHAPEFILE | N
PL-00013266 | 15-15-016-17W3 MWB OE FLOWLINE - RETRO ABND-2 | Y | 8 | SK PS 00149997 | 2023-04-05 | 57172 | 15-16-016-17W3 | 01-21-016-17W3 | Blind End | Blind End | Flowline | 15-15-016-17W3 MWB OE FLOWLINE - RETRO ABND-2 | SATURN OIL & GAS INC. | Abandoned | Oil Well Effluent |  | Steel | 0.608 | 0.61 | 88.9 | 3.2 | 1 | Z245.1 | 2901 |  |  |  | 0 |  |  | Uncoated | Extruded Poly | 10 | SHAPEFILE | N
PL-00013262 | 09-33-014-19W3 MWB OE FLOWLINE - RETRO | Y | 18 | SK PS 00149776 | 2023-04-05 | 60411 | 07-03-015-19W3 | 02-03-015-19W3 | Pipeline Segment Connection Below Ground | Pipeline Segment Connection Above Ground | Flowline | 09-33-014-19W3 MWB OE FLOWLINE - RETRO | SATURN OIL & GAS INC. | Operating | Oil Well Effluent |  | Fibreglass | 0.332 | 0.33 | 80 |  | 1 | [5 empty] | 4960 |  |  | Uncoated | Uncoated | 10 | SHAPEFILE | N
PL-00013190 | 15-11-004-20W3 MWB FW FLOWLINE - RETRO | Y | 2 | SK PS 00147545 | 2023-04-05 | 63405 | 13-12-004-20W3 | 15-11-004-20W3 | Well | Multi Well Battery | Flowline | 15-11-004-20W3 MWB FW FLOWLINE - RETRO | DURHAM CREEK ENERGY LTD. | Operating | Fresh Water |  | Fibreglass | 1.143 | 1.14 | 101.6 |  | 1 | [5 empty] | 13760 |  |  | Uncoated | Uncoated | 0 | SHAPEFILE | N
PL-00013145 | 09-09-003-28W3 MWB NG FLOWLINE - RETRO | Y | 27 | SK PS 00147080 | 2023-04-05 | 64400 | 14-21-002-28W3 | 14-21-002-28W3 | Blind End | Blind End | Flowline | 09-09-003-28W3 MWB NG FLOWLINE - RETRO | WHITECAP RESOURCES INC. | Abandoned | Natural Gas |  | Steel | 0.057 | 0.06 | 114.3 |  | 1 | [5 empty] | 0 |  |  | Uncoated |  | 10 | SHAPEFILE | N
PL-00013082 | 02-20-013-19W3 MWB SW FLOWLINE - RETRO | Y | 1 | SK PS 00146459 | 2023-04-05 | 56706 | 02-20-013-19W3 | 10-17-013-19W3 | Blind End | Blind End | Flowline | 02-20-013-19W3 MWB SW FLOWLINE - RETRO | SATURN OIL & GAS INC. | Abandoned | Salt water |  | Steel | 0.843 | 0.84 | 88.9 | 3 | 1 | [5 empty] | 0 |  |  | High Density Polyethylene (HDPE) |  | 0 | SHAPEFILE | N
PL-00013199 | 16-17-008-19W3 MWB OE FLOWLINE - RETRO B | Y | 16 | SK PS 00147804 | 2023-04-05 | 57603 | 08-08-008-19W3 | 01-17-008-19W3 | Well | Oil Satellite | Flowline | 16-17-008-19W3 MWB OE FLOWLINE - RETRO B | WHITECAP RESOURCES INC. | Operating | Oil Well Effluent |  | Fibreglass | 1.257 | 1.26 | 88.9 |  | 1 | [5 empty] | 4960 |  |  | Uncoated | Uncoated | 10 | SHAPEFILE | N
PL-00013200 | 16-17-008-19W3 MWB SW FLOWLINE - RETRO | Y | 3 | SK PS 00147868 | 2023-04-05 | 56679 | 06-16-008-19W3 | 03-16-008-19W3 | Pipeline Segment Connection Below Ground | Well | Flowline | 16-17-008-19W3 MWB SW FLOWLINE - RETRO | WHITECAP RESOURCES INC. | Operating | Salt water |  | Fibreglass | 0.448 | 0.45 | 114 |  | 1 | [5 empty] | 13300 |  |  | Uncoated | Uncoated | 0 | SHAPEFILE | N
PL-00013264 | 15-15-016-17W3 MWB OE FLOWLINE - RETRO A | Y | 24 | SK PS 00149817 | 2023-04-05 | 56560 | 06-03-016-17W3 | 05-02-016-17W3 | Well | Pipeline Segment Connection Above Ground | Flowline | 15-15-016-17W3 MWB OE FLOWLINE - RETRO A | SATURN OIL & GAS INC. | Operating | Oil Well Effluent |  | Composite | 1.129 | 1.13 | 99 | 11 | 1 | FPLP | 150 |  |  |  | 4960 |  |  | Uncoated | Uncoated | 10 | SHAPEFILE | N
PL-00013127 | 08-03-017-19W3 MWB OE FLOWLINE - RETRO | Y | 9 | SK PS 00146980 | 2023-04-05 | 60072 | 09-03-017-19W3 | 09-03-017-19W3 | Well | Pipeline Segment Connection Above Ground | Flowline | 08-03-017-19W3 MWB OE FLOWLINE - RETRO | SATURN OIL & GAS INC. | Operating | Oil Well Effluent |  | Fibreglass | 0.205 | 0.2 | 114 |  | 1 | [5 empty] | 4960 |  |  | Uncoated | Uncoated | 10 | SHAPEFILE | N
PL-00013169 | 13-31-011-19W3 MWB OE FLOWLINE - RETRO | Y | 36 | SK PS 00147363 | 2023-04-05 | 61880 | 13-30-011-19W3 | 05-31-011-19W3 | Blind End | Blind End | Flowline | 13-31-011-19W3 MWB OE FLOWLINE - RETRO | SATURN OIL & GAS INC. | Abandoned | Oil Well Effluent |  | Steel | 0.695 | 0.7 |  |  | 1 | [5 empty] | 0 |  |  | Uncoated |  | 25 | SHAPEFILE | N
PL-00013147 | 09-15-006-20W3 MWB OE FLOWLINE - RETRO | Y | 19 | SK PS 00147135 | 2023-04-05 | 56132 | 08-11-006-20W3 | 16-11-006-20W3 | Well | Pipeline Segment Connection Below Ground | Flowline | 09-15-006-20W3 MWB OE FLOWLINE - RETRO | DURHAM CREEK ENERGY LTD. | Operating | Oil Well Effluent |  | Composite | 1.004 | 1 | 101 | 12 | 1 | FPLP | 601 |  |  |  | 4960 |  |  | Uncoated | Uncoated | 20 | SHAPEFILE | N
PL-00013240 | 07-21-018-17W3 MWB OE FLOWLINE - RETRO B | Y | 38 | SK PS 00148816 | 2023-04-05 | 60205 | 11-16-018-17W3 | 01-21-018-17W3 | Well | Oil Satellite | Flowline | 07-21-018-17W3 MWB OE FLOWLINE - RETRO B | SATURN OIL & GAS INC. | Operating | Oil Well Effluent |  | Steel | 1.405 | 1.4 | 114 | 4.8 | 1 | Z245.1 | 2901 |  |  |  | 4960 |  |  | Epoxy | Extruded Poly | 10 | SHAPEFILE | N
PL-00013254 | 02-22-007-20W3 MWB OE FLOWLINE - RETRO A | Y | 79 | SK PS 00149245 | 2023-04-05 | 63765 | 13-11-007-20W3 | 02-22-007-20W3 | Oil Satellite | Multi Well Battery | Flowline | 02-22-007-20W3 MWB OE FLOWLINE - RETRO A | DURHAM CREEK ENERGY LTD. | Operating | Oil Well Effluent |  | Fibreglass | 2.331 | 2.3 | 114.3 |  | 1 | [5 empty] | 4960 |  |  | Uncoated | Uncoated | 10 | SHAPEFILE | N
PL-00013236 | 06-11-013-19W3 MWB OE FLOWLINE - RETRO | Y | 21 | SK PS 00148653 | 2023-04-05 | 60045 | 08-15-013-19W3 | 16-10-013-19W3 | Blind End | Blind End | Flowline | 06-11-013-19W3 MWB OE FLOWLINE - RETRO | SATURN OIL & GAS INC. | Abandoned | Oil Well Effluent |  | Steel | 0.842 | 0.84 |  |  | 1 | [5 empty] | 0 |  |  | Uncoated |  | 10 | SHAPEFILE | N
PL-00013127 | 08-03-017-19W3 MWB OE FLOWLINE - RETRO | Y | 14 | SK PS 00146985 | 2023-04-05 | 61993 | 01-03-017-19W3 | 08-03-017-19W3 | Blind End | Blind End | Flowline | 08-03-017-19W3 MWB OE FLOWLINE - RETRO | SATURN OIL & GAS INC. | Discontinued | Oil Well Effluent |  | Steel | 0.455 | 0.45 | 76.2 |  | 1 | [5 empty] | 0 |  |  | Uncoated |  | 10 | SHAPEFILE | N
PL-00013079 | 01-28-009-19W3 MWB SW FLOWLINE - RETRO | Y | 13 | SK PS 00146443 | 2023-04-05 | 62782 | 01-28-009-19W3 | 04-28-009-19W3 | Multi Well Battery | Pipeline Segment Connection Below Ground | Flowline | 01-28-009-19W3 MWB SW FLOWLINE - RETRO | WHITECAP RESOURCES INC. | Operating | Salt water |  | Fibreglass | 1.43 | 1.43 | 114 |  | 1 | [5 empty] | 13300 |  |  | Uncoated | Uncoated | 0 | SHAPEFILE | N
PL-00013269 | 15-33-009-18W3 MWB SW FLOWLINE - RETRO | Y | 31 | SK PS 00150227 | 2023-04-05 | 59057 | 15-33-009-18W3 | 10-33-009-18W3 | Blind End | Blind End | Flowline | 15-33-009-18W3 MWB SW FLOWLINE - RETRO | WHITECAP RESOURCES INC. | Discontinued | Salt water |  | Fibreglass | 0.604 | 0.6 |  |  | 1 | [5 empty] | 0 |  |  | Uncoated | Uncoated | 0 | SHAPEFILE | N
PL-00013220 | 04-16-009-19W3 MWB NG FLOWLINE - RETRO | Y | 25 | SK PS 00148126 | 2023-04-05 | 60819 | 01-16-009-19W3 | 01-16-009-19W3 | Oil Satellite | Pipeline Segment Connection Below Ground | Flowline | 04-16-009-19W3 MWB NG FLOWLINE - RETRO | WHITECAP RESOURCES INC. | Operating | Natural Gas |  | Fibreglass | 0.186 | 0.19 | 114 |  | 1 | [5 empty] | 4960 |  |  | Uncoated | Uncoated | 10 | SHAPEFILE | N
PL-00013199 | 16-17-008-19W3 MWB OE FLOWLINE - RETRO B | Y | 34 | SK PS 00147822 | 2023-04-05 | 60321 | 15-21-008-19W3 | 16-17-008-19W3 | Oil Satellite | Multi Well Battery | Flowline | 16-17-008-19W3 MWB OE FLOWLINE - RETRO B | WHITECAP RESOURCES INC. | Operating | Oil Well Effluent |  | Steel | 2.211 | 2.21 | 169.3 | 4.8 | 1 | Z245.1 | 3592 |  |  |  | 4960 |  |  | High Density Polyethylene (HDPE) |  | 10 | SHAPEFILE | N
PL-00013191 | 15-11-004-20W3 MWB OE FLOWLINE - RETRO | Y | 50 | SK PS 00147596 | 2023-04-05 | 61689 | 07-24-004-20W3 | 06-24-004-20W3 | Well | Pipeline Segment Connection Above Ground | Flowline | 15-11-004-20W3 MWB OE FLOWLINE - RETRO | DURHAM CREEK ENERGY LTD. | Operating | Oil Well Effluent |  | Fibreglass | 0.399 | 0.4 | 76.2 |  | 1 | [5 empty] | 4960 |  |  | Uncoated | Uncoated | 10 | SHAPEFILE | N
PL-00013094 | 03-21-005-20W3 MWB OE FLOWLINE - RETRO | Y | 40 | SK PS 00146577 | 2023-04-05 | 62523 | 03-22-005-20W3 | 01-21-005-20W3 | Well | Oil Satellite | Flowline | 03-21-005-20W3 MWB OE FLOWLINE - RETRO | DURHAM CREEK ENERGY LTD. | Operating | Oil Well Effluent |  | Fibreglass | 0.82 | 0.82 | 81.8 |  | 1 | [5 empty] | 4960 |  |  | Uncoated | Uncoated | 10 | SHAPEFILE | N
PL-00013209 | 16-31-016-26W3 TP MWB NG FLOWLINE - RETRO | Y | 55 | SK PS 00148064 | 2023-04-05 | 64492 | 02-23-016-27W3 | 06-23-016-27W3 | Blind End | Blind End | Flowline | 16-31-016-26W3 TP MWB NG FLOWLINE - RETRO | SATURN OIL & GAS INC. | Abandoned | Natural Gas |  | Steel | 0.49 | 0.49 |  |  | 1 | [5 empty] | 0 |  |  | Uncoated | Extruded Poly | 10 | SHAPEFILE | N
PL-00013147 | 09-15-006-20W3 MWB OE FLOWLINE - RETRO | Y | 51 | SK PS 00147167 | 2023-04-05 | 60199 | 16-17-006-20W3 | 15-16-006-20W3 | Well | Pipeline Segment Connection Above Ground | Flowline | 09-15-006-20W3 MWB OE FLOWLINE - RETRO | DURHAM CREEK ENERGY LTD. | Operating | Oil Well Effluent |  | Fibreglass | 1.176 | 1.18 | 164.8 | 2.9 | 1 | CEN | 1000 |  |  |  | 4960 |  |  | Uncoated | Uncoated | 20 | SHAPEFILE | N
PL-00013170 | 13-31-011-19W3 MWB SW FLOWLINE - RETRO | Y | 5 | SK PS 00147398 | 2023-04-05 | 58429 | 04-31-011-19W3 | 07-25-011-20W3 | Blind End | Blind End | Flowline | 13-31-011-19W3 MWB SW FLOWLINE - RETRO | SATURN OIL & GAS INC. | Abandoned | Salt water |  | Steel | 1.901 | 1.9 | 114 | 4.8 | 1 | [5 empty] | 0 |  |  | Uncoated |  | 0 | SHAPEFILE | N
PL-00013254 | 02-22-007-20W3 MWB OE FLOWLINE - RETRO A | Y | 8 | SK PS 00149174 | 2023-04-05 | 55314 | 03-21-007-20W3 | 11-21-007-20W3 | Well | Pipeline Segment Connection Above Ground | Flowline | 02-22-007-20W3 MWB OE FLOWLINE - RETRO A | DURHAM CREEK ENERGY LTD. | Operating | Oil Well Effluent |  | Fibreglass | 0.888 | 0.89 | 88.9 |  | 1 | SMITH | 1310 |  |  |  | 4960 |  |  | Uncoated | Uncoated | 10 | SHAPEFILE | N
PL-00013248 | 16-02-005-20W3 MWB OE FLOWLINE - RETRO B | Y | 15 | SK PS 00149016 | 2023-04-05 | 57095 | 15-11-005-20W3 | 01-14-005-20W3 | Well | Pipeline Segment Connection Below Ground | Flowline | 16-02-005-20W3 MWB OE FLOWLINE - RETRO B | DURHAM CREEK ENERGY LTD. | Operating | Oil Well Effluent |  | Composite | 0.459 | 0.46 | 130 | 15.5 | 1 | FPLP | 601 |  |  |  | 4960 |  |  | Uncoated | Uncoated | 10 | SHAPEFILE | N
PL-00013199 | 16-17-008-19W3 MWB OE FLOWLINE - RETRO B | Y | 47 | SK PS 00147835 | 2023-04-05 | 61624 | 08-10-008-20W3 | 03-11-008-20W3 | Well | Pipeline Segment Connection Above Ground | Flowline | 16-17-008-19W3 MWB OE FLOWLINE - RETRO B | WHITECAP RESOURCES INC. | Operating | Oil Well Effluent |  | Fibreglass | 1.376 | 1.38 | 88.9 |  | 1 | [5 empty] | 4960 |  |  | Uncoated | Uncoated | 10 | SHAPEFILE | N
PL-00013192 | 15-11-004-20W3 MWB SW FLOWLINE - RETRO | Y | 23 | SK PS 00147645 | 2023-04-05 | 58879 | 12-24-004-20W3 | 12-24-004-20W3 | Blind End | Blind End | Flowline | 15-11-004-20W3 MWB SW FLOWLINE - RETRO | DURHAM CREEK ENERGY LTD. | Abandoned | Salt water |  | Steel | 0.147 | 0.15 | 88.9 |  | 1 | [5 empty] | 0 |  |  | Concrete | Extruded Poly | 0 | SHAPEFILE | N
PL-00013269 | 15-33-009-18W3 MWB SW FLOWLINE - RETRO | Y | 34 | SK PS 00150230 | 2023-04-05 | 59771 | 16-33-009-18W3 | 01-27-009-18W3 | Blind End | Blind End | Flowline | 15-33-009-18W3 MWB SW FLOWLINE - RETRO | WHITECAP RESOURCES INC. | Abandoned | Salt water |  | Fibreglass | 3.579 | 3.58 | 121.4 |  | 1 | STAR | 2500 |  |  |  | 0 |  |  | Uncoated | Uncoated | 0 | SHAPEFILE | N
PL-00013246 | 15-15-016-17W3 MWB OE FLOWLINE - RETRO C | Y | 8 | SK PS 00148905 | 2023-04-05 | 55051 | 01-12-016-17W3 | 03-12-016-17W3 | Pipeline Segment Connection Above Ground | Oil Satellite | Flowline | 15-15-016-17W3 MWB OE FLOWLINE - RETRO C | SATURN OIL & GAS INC. | Operating | Oil Well Effluent |  | Composite | 0.658 | 0.66 | 97 | 10 | 1 | FPLP | 301 |  |  |  | 4960 |  |  | Uncoated | Uncoated | 10 | SHAPEFILE | N
PL-00013235 | 02-22-007-20W3 MWB SW FLOWLINE - RETRO | Y | 34 | SK PS 00148587 | 2023-04-05 | 59658 | 13-23-007-20W3 | 13-11-007-20W3 | Blind End | Blind End | Flowline | 02-22-007-20W3 MWB SW FLOWLINE - RETRO | DURHAM CREEK ENERGY LTD. | Abandoned | Salt water |  | Steel | 3.302 | 3.3 |  |  | 1 | [5 empty] | 0 |  |  | Uncoated |  | 0 | SHAPEFILE | N
PL-00013162 | 12-06-005-19W3 MWB OE FLOWLINE - RETRO | Y | 5 | SK PS 00147304 | 2023-04-05 | 64746 | 04-06-005-19W3 | 12-06-005-19W3 | Well | Multi Well Battery | Flowline | 12-06-005-19W3 MWB OE FLOWLINE - RETRO | DURHAM CREEK ENERGY LTD. | Operating | Oil Well Effluent |  | Steel | 0.781 | 0.78 | 76.2 |  | 1 | [5 empty] | 4960 |  |  | Uncoated |  | 10 | SHAPEFILE | N
PL-00013256 | 04-16-009-19W3 MWB OE FLOWLINE - RETRO A | Y | 23 | SK PS 00149348 | 2023-04-05 | 56881 | 08-22-009-19W3 | 08-22-009-19W3 | Well | Pipeline Segment Connection Above Ground | Flowline | 04-16-009-19W3 MWB OE FLOWLINE - RETRO A | WHITECAP RESOURCES INC. | Operating | Oil Well Effluent |  | Fibreglass | 0.177 | 0.18 | 88.9 |  | 1 | [5 empty] | 4960 |  |  | Uncoated | Uncoated | 10 | SHAPEFILE | N
PL-00013271 | 16-27-007-19W3 MWB OE FLOWLINE - RETRO A | Y | 88 | SK PS 00150419 | 2023-04-05 | 65419 | 04-07-008-18W3 | 04-07-008-18W3 | Well | Pipeline Segment Connection Above Ground | Flowline | 16-27-007-19W3 MWB OE FLOWLINE - RETRO A | WHITECAP RESOURCES INC. | Operating | Oil Well Effluent |  | Fibreglass | 0.269 | 0.27 | 81.8 |  | 1 | [5 empty] | 4960 |  |  | Uncoated | Uncoated | 10 | SHAPEFILE | N
PL-00013199 | 16-17-008-19W3 MWB OE FLOWLINE - RETRO B | Y | 75 | SK PS 00147863 | 2023-04-05 | 66026 | 13-08-008-19W3 | 04-17-008-19W3 | Well | Oil Satellite | Flowline | 16-17-008-19W3 MWB OE FLOWLINE - RETRO B | WHITECAP RESOURCES INC. | Operating | Oil Well Effluent |  | Composite | 0.442 | 0.44 | 88.9 |  | 1 | [5 empty] | 4960 |  |  | Uncoated | Uncoated | 10 | SHAPEFILE | N
PL-00013261 | 09-26-018-17W3 MWB OE FLOWLINE - RETRO | Y | 81 | SK PS 00149756 | 2023-04-05 | 65854 | 15-27-018-17W3 | 10-27-018-17W3 | Well | Pipeline Segment Connection Above Ground | Flowline | 09-26-018-17W3 MWB OE FLOWLINE - RETRO | SATURN OIL & GAS INC. | Operating | Oil Well Effluent |  | Fibreglass | 0.495 | 0.49 | 81.8 | 3 | 1 | CEN | 1000 |  |  |  | 4960 |  |  | Uncoated | Uncoated | 10 | SHAPEFILE | N
PL-00013238 | 07-21-018-17W3 MWB MG FLOWLINE - RETRO | Y | 9 | SK PS 00148683 | 2023-04-05 | 59815 | 01-21-018-17W3 | 01-21-018-17W3 | Blind End | Blind End | Flowline | 07-21-018-17W3 MWB MG FLOWLINE - RETRO | SATURN OIL & GAS INC. | Abandoned | Miscellaneous Gases | Air | Steel | 0.128 | 0.13 | 88.9 | 4.8 | 1 | [5 empty] | 0 |  |  | Uncoated | Extruded Poly | 0 | SHAPEFILE | N
PL-00013194 | 16-10-010-13W3 MWB NG FLOWLINE - RETRO | Y | 4 | SK PS 00147684 | 2023-04-05 | 58838 | 06-10-010-13W3 | 16-10-010-13W3 | Blind End | Blind End | Flowline | 16-10-010-13W3 MWB NG FLOWLINE - RETRO | WHITECAP RESOURCES INC. | Abandoned | Natural Gas |  | Polyethylene | 1.592 | 1.59 | 88.9 |  | 1 | [5 empty] | 0 |  |  | Uncoated | Uncoated | 10 | SHAPEFILE | N
PL-00013174 | 13-34-008-20W3 MWB OE FLOWLINE - RETRO | Y | 5 | SK PS 00147444 | 2023-04-05 | 57493 | 04-10-009-20W3 | 05-03-009-20W3 | Oil Satellite | Pipeline Segment Connection Above Ground | Flowline | 13-34-008-20W3 MWB OE FLOWLINE - RETRO | WHITECAP RESOURCES INC. | Operating | Oil Well Effluent |  | Fibreglass | 1.367 | 1.367 | 109.2 | 4 | 1 | CEN | 1000 |  |  | 4960 | 4960 | 49.6 |  | Uncoated | Uncoated | 10 | SHAPEFILE | N
PL-00013260 | 07-21-018-17W3 MWB SW FLOWLINE - RETRO | Y | 67 | SK PS 00149664 | 2023-04-05 | 65098 | 02-09-018-17W3 | 11-04-018-17W3 | Oil Satellite | Well | Flowline | 07-21-018-17W3 MWB SW FLOWLINE - RETRO | SATURN OIL & GAS INC. | Operating | Salt water |  | Steel | 1.042 | 1.04 | 88.9 | 4.8 | 1 | Z245.1 | 2901 |  |  |  | 15500 |  |  | Epoxy | Extruded Poly | 0 | SHAPEFILE | N
PL-00013230 | 15-33-009-18W3 MWB OE FLOWLINE - RETRO A | Y | 47 | SK PS 00148391 | 2023-04-05 | 62060 | 02-04-010-18W3 | 03-04-010-18W3 | Well | Pipeline Segment Connection Above Ground | Flowline | 15-33-009-18W3 MWB OE FLOWLINE - RETRO A | WHITECAP RESOURCES INC. | Operating | Oil Well Effluent |  | Fibreglass | 0.453 | 0.45 | 81.8 |  | 1 | [5 empty] | 4960 |  |  | Uncoated | Uncoated | 10 | SHAPEFILE | N
PL-00013077 | 01-28-009-19W3 MWB OE FLOWLINE - RETRO | Y | 51 | SK PS 00146376 | 2023-04-05 | 60907 | 15-20-009-19W3 | 01-29-009-19W3 | Well | Oil Satellite | Flowline | 01-28-009-19W3 MWB OE FLOWLINE - RETRO | WHITECAP RESOURCES INC. | Operating | Oil Well Effluent |  | Composite | 0.461 | 0.46 | 130 | 15.5 | 1 | FPLP | 601 |  |  |  | 4960 |  |  | Uncoated | Uncoated | 10 | SHAPEFILE | N
PL-00013269 | 15-33-009-18W3 MWB SW FLOWLINE - RETRO | Y | 71 | SK PS 00150267 | 2023-04-05 | 65208 | 15-26-009-18W3 | 09-26-009-18W3 | Blind End | Blind End | Flowline | 15-33-009-18W3 MWB SW FLOWLINE - RETRO | WHITECAP RESOURCES INC. | Abandoned | Salt water |  | Fibreglass | 0.564 | 0.56 | 81.8 |  | 1 | STAR | 2750 |  |  |  | 0 |  |  | Uncoated | Uncoated | 0 | SHAPEFILE | N
PL-00013172 | 13-33-004-27W3 TP MWB NG FLOWLINE -RETRO | Y | 3 | SK PS 00147435 | 2023-04-05 | 59677 | 01-17-005-27W3 | 13-33-004-27W3 | Blind End | Blind End | Flowline | 13-33-004-27W3 TP MWB NG FLOWLINE -RETRO | WHITECAP RESOURCES INC. | Abandoned | Natural Gas |  | Steel | 3.982 | 3.97 | 114.3 | 3.2 | 1 | [5 empty] | 0 |  |  | Uncoated |  | 10 | SHAPEFILE | N
PL-00013222 | 04-16-009-19W3 MWB OE FLOWLINE - RETRO B | Y | 82 | SK PS 00148244 | 2023-04-05 | 64431 | 14-29-008-19W3 | 04-32-008-19W3 | Well | Oil Satellite | Flowline | 04-16-009-19W3 MWB OE FLOWLINE - RETRO B | WHITECAP RESOURCES INC. | Operating | Oil Well Effluent |  | Composite | 0.496 | 0.5 | 101 | 12 | 1 | FPLP | 601 |  |  |  | 4960 |  |  | Uncoated | Uncoated | 10 | SHAPEFILE | N
PL-00013083 | 02-26-012-19W3 MWB FW FLOWLINE - RETRO | Y | 1 | SK PS 00146463 | 2023-04-05 | 62139 | 10-26-012-19W3 | 02-26-012-19W3 | Well | Multi Well Battery | Flowline | 02-26-012-19W3 MWB FW FLOWLINE - RETRO | SATURN OIL & GAS INC. | Operating | Fresh Water |  | Steel | 0.681 | 0.68 | 89.9 |  | 1 | Z245.1 |  |  |  |  | 13300 |  |  | Uncoated |  | 0 | SHAPEFILE | N
PL-00013221 | 04-16-009-19W3 MWB OE FLOWLINE - RETRO ABND | Y | 13 | SK PS 00148153 | 2023-04-05 | 63234 | 14-01-009-19W3 | 02-11-009-19W3 | Blind End | Blind End | Flowline | 04-16-009-19W3 MWB OE FLOWLINE - RETRO ABND | WHITECAP RESOURCES INC. | Abandoned | Oil Well Effluent |  | Steel | 1.316 | 1.32 | 114 |  | 1 | [5 empty] | 0 |  |  | Uncoated |  | 10 | SHAPEFILE | N
PL-00013240 | 07-21-018-17W3 MWB OE FLOWLINE - RETRO B | Y | 14 | SK PS 00148792 | 2023-04-05 | 56406 | 09-29-018-17W3 | 07-21-018-17W3 | Oil Satellite | Multi Well Battery | Flowline | 07-21-018-17W3 MWB OE FLOWLINE - RETRO B | SATURN OIL & GAS INC. | Operating | Oil Well Effluent |  | Steel | 3.072 | 3.07 | 168.3 | 4.8 | 1 | Z245.1 | 2901 |  |  |  | 4960 |  |  | Epoxy | Extruded Poly | 10 | SHAPEFILE | N
PL-00013236 | 06-11-013-19W3 MWB OE FLOWLINE - RETRO | Y | 14 | SK PS 00148646 | 2023-04-05 | 56940 | 14-10-013-19W3 | 16-10-013-19W3 | Blind End | Blind End | Flowline | 06-11-013-19W3 MWB OE FLOWLINE - RETRO | SATURN OIL & GAS INC. | Abandoned | Oil Well Effluent |  | Steel | 0.804 | 0.8 |  |  | 1 | [5 empty] | 0 |  |  | Uncoated |  | 10 | SHAPEFILE | N
PL-00013174 | 13-34-008-20W3 MWB OE FLOWLINE - RETRO | Y | 1 | SK PS 00147440 | 2023-04-05 | 54489 | 16-34-008-20W3 | 13-34-008-20W3 | Well | Pipeline Segment Connection Below Ground | Flowline | 13-34-008-20W3 MWB OE FLOWLINE - RETRO | WHITECAP RESOURCES INC. | Operating | Oil Well Effluent |  | Fibreglass | 1.471 | 1.47 | 109.2 | 4 | 1 | CEN | 1000 |  |  |  | 4960 |  |  | Uncoated | Uncoated | 10 | SHAPEFILE | N
PL-00013246 | 15-15-016-17W3 MWB OE FLOWLINE - RETRO C | Y | 11 | SK PS 00148908 | 2023-04-05 | 55343 | 16-21-016-17W3 | 09-21-016-17W3 | Well | Pipeline Segment Connection Above Ground | Flowline | 15-15-016-17W3 MWB OE FLOWLINE - RETRO C | SATURN OIL & GAS INC. | Operating | Oil Well Effluent |  | Steel | 0.425 | 0.43 | 88.9 | 3.2 | 1 | Z245.1 | 2901 |  |  |  | 4960 |  |  | Uncoated | Extruded Poly | 10 | SHAPEFILE | N
PL-00013266 | 15-15-016-17W3 MWB OE FLOWLINE - RETRO ABND-2 | Y | 5 | SK PS 00149994 | 2023-04-05 | 56617 | 09-09-016-17W3 | 06-10-016-17W3 | Blind End | Blind End | Flowline | 15-15-016-17W3 MWB OE FLOWLINE - RETRO ABND-2 | SATURN OIL & GAS INC. | Abandoned | Oil Well Effluent |  | Steel | 1.162 | 1.16 | 88.9 | 3.2 | 1 | Z245.1 | 2901 |  |  |  | 0 |  |  | Uncoated | Extruded Poly | 10 | SHAPEFILE | N
PL-00013259 | 07-21-018-17W3 MWB OE FLOWLINE - RETRO C | Y | 45 | SK PS 00149563 | 2023-04-05 | 61187 | 04-27-018-17W3 | 01-28-018-17W3 | Well | Pipeline Segment Connection Above Ground | Flowline | 07-21-018-17W3 MWB OE FLOWLINE - RETRO C | SATURN OIL & GAS INC. | Operating | Oil Well Effluent |  | Steel | 0.42 | 0.42 | 88.9 | 4.8 | 1 | Z245.1 | 2901 |  |  |  | 4960 |  |  | Epoxy | Extruded Poly | 10 | SHAPEFILE | N
PL-00013248 | 16-02-005-20W3 MWB OE FLOWLINE - RETRO B | Y | 1 | SK PS 00149002 | 2023-04-05 | 54093 | 01-01-005-20W3 | 02-01-005-20W3 | Pipeline Segment Connection Above Ground | Oil Satellite | Flowline | 16-02-005-20W3 MWB OE FLOWLINE - RETRO B | DURHAM CREEK ENERGY LTD. | Operating | Oil Well Effluent |  | Composite | 0.284 | 0.28 | 101 | 12 | 1 | FPLP | 601 |  |  |  | 4960 |  |  | Uncoated | Uncoated | 10 | SHAPEFILE | N
PL-00013250 | 16-27-007-19W3 MWB NG FLOWLINE - RETRO | Y | 15 | SK PS 00149085 | 2023-04-05 | 66107 | 02-03-008-19W3 | 01-03-008-19W3 | Oil Satellite | Pipeline Segment Connection Below Ground | Flowline | 16-27-007-19W3 MWB NG FLOWLINE - RETRO | WHITECAP RESOURCES INC. | Operating | Natural Gas |  | Fibreglass | 0.484 | 0.48 | 109.2 |  | 1 | [5 empty] | 4960 |  |  | Uncoated | Uncoated | 10 | SHAPEFILE | N
PL-00013127 | 08-03-017-19W3 MWB OE FLOWLINE - RETRO | Y | 13 | SK PS 00146984 | 2023-04-05 | 61217 | 13-02-017-19W3 | 09-03-017-19W3 | Blind End | Blind End | Flowline | 08-03-017-19W3 MWB OE FLOWLINE - RETRO | SATURN OIL & GAS INC. | Discontinued | Oil Well Effluent |  | Fibreglass | 1.011 | 1.01 | 114 |  | 1 | [5 empty] | 0 |  |  | Uncoated | Uncoated | 10 | SHAPEFILE | N
PL-00013260 | 07-21-018-17W3 MWB SW FLOWLINE - RETRO | Y | 26 | SK PS 00149623 | 2023-04-05 | 59441 | 16-21-018-17W3 | 16-21-018-17W3 | Blind End | Blind End | Flowline | 07-21-018-17W3 MWB SW FLOWLINE - RETRO | SATURN OIL & GAS INC. | Abandoned | Salt water |  | Steel | 0.235 | 0.24 | 88.9 | 4.8 | 1 | [5 empty] | 0 |  |  | Concrete | Extruded Poly | 0 | SHAPEFILE | N
PL-00013097 | 05-11-004-20W3 MWB OE FLOWLINE - RETRO | Y | 22 | SK PS 00146625 | 2023-04-05 | 64069 | 12-13-004-20W3 | 15-11-004-20W3 | Oil Satellite | Multi Well Battery | Flowline | 05-11-004-20W3 MWB OE FLOWLINE - RETRO | DURHAM CREEK ENERGY LTD. | Operating | Oil Well Effluent |  | Fibreglass | 2.398 | 2.4 | 101.6 |  | 1 | [5 empty] | 4960 |  |  | Uncoated | Uncoated | 10 | SHAPEFILE | N
PL-00013239 | 07-21-018-17W3 MWB OE FLOWLINE - RETRO A | Y | 26 | SK PS 00148722 | 2023-04-05 | 58174 | 02-21-018-17W3 | 07-21-018-17W3 | Well | Oil Satellite | Flowline | 07-21-018-17W3 MWB OE FLOWLINE - RETRO A | SATURN OIL & GAS INC. | Operating | Oil Well Effluent |  | Composite | 0.347 | 0.35 | 97 | 10 | 1 | FPLP |  |  |  |  | 4960 |  |  | Uncoated | Uncoated | 10 | SHAPEFILE | N
PL-00013256 | 04-16-009-19W3 MWB OE FLOWLINE - RETRO A | Y | 96 | SK PS 00149421 | 2023-04-05 | 66087 | 01-15-009-19W3 | 04-14-009-19W3 | Well | Oil Satellite | Flowline | 04-16-009-19W3 MWB OE FLOWLINE - RETRO A | WHITECAP RESOURCES INC. | Operating | Oil Well Effluent |  | Composite | 0.532 | 0.53 | 88.9 | 12 | 1 | FPLP | 601 |  |  |  | 4960 |  |  | Uncoated | Uncoated | 10 | SHAPEFILE | N
PL-00013252 | 16-27-007-19W3 MWB SW FLOWLINE - RETRO | Y | 26 | SK PS 00149126 | 2023-04-05 | 65250 | 01-26-007-19W3 | 03-26-007-19W3 | Pipeline Segment Connection Above Ground | Well | Flowline | 16-27-007-19W3 MWB SW FLOWLINE - RETRO | WHITECAP RESOURCES INC. | Abandoned | Salt water |  | Composite | 0.96 | 0.96 | 109.2 |  | 1 | FCLP | 801 |  |  |  | 13760 |  |  | Uncoated | Uncoated | 0 | SHAPEFILE | N
PL-00013258 | 07-21-018-17W3 MWB OE FLOWLINE - RETRO ABND | Y | 21 | SK PS 00149459 | 2023-04-05 | 56539 | 05-28-018-17W3 | 07-28-018-17W3 | Blind End | Blind End | Flowline | 07-21-018-17W3 MWB OE FLOWLINE - RETRO ABND | SATURN OIL & GAS INC. | Abandoned | Oil Well Effluent |  | Steel | 0.931 | 0.93 | 88.9 | 3.2 | 1 | [5 empty] | 0 |  |  | Uncoated | Extruded Poly | 10 | SHAPEFILE | N
PL-00013258 | 07-21-018-17W3 MWB OE FLOWLINE - RETRO ABND | Y | 41 | SK PS 00149479 | 2023-04-05 | 59485 | 15-21-018-17W3 | 15-21-018-17W3 | Blind End | Blind End | Flowline | 07-21-018-17W3 MWB OE FLOWLINE - RETRO ABND | SATURN OIL & GAS INC. | Abandoned | Oil Well Effluent |  | Composite | 0.17 | 0.17 | 97 | 10 | 1 | FPLP | 301 |  |  |  | 0 |  |  | Uncoated | Uncoated | 10 | SHAPEFILE | N
PL-00013224 | 04-16-009-19W3 MWB SW FLOWLINE - RETRO | Y | 38 | SK PS 00148307 | 2023-04-05 | 63876 | 08-29-008-19W3 | 05-28-008-19W3 | Pipeline Segment Connection Below Ground | Well | Flowline | 04-16-009-19W3 MWB SW FLOWLINE - RETRO | WHITECAP RESOURCES INC. | Abandoned | Salt water |  | Fibreglass | 0.49 | 0.49 | 121.4 | 10.2 | 1 | CEN | 2500 |  |  |  | 13300 |  |  | Uncoated | Uncoated | 0 | SHAPEFILE | N
PL-00013081 | 02-20-013-19W3 MWB OE FLOWLINE - RETRO | Y | 8 | SK PS 00146455 | 2023-04-05 | 60975 | 08-20-013-19W3 | 02-20-013-19W3 | Pipeline Segment Connection Above Ground | Multi Well Battery | Flowline | 02-20-013-19W3 MWB OE FLOWLINE - RETRO | SATURN OIL & GAS INC. | Operating | Oil Well Effluent |  | Steel | 0.458 | 0.46 | 88.9 |  | 1 | [5 empty] | 4960 |  |  | Uncoated |  | 10 | SHAPEFILE | N
PL-00013260 | 07-21-018-17W3 MWB SW FLOWLINE - RETRO | Y | 77 | SK PS 00149674 | 2023-04-05 | 67801 | 02-16-018-17W3 | 04-15-018-17W3 | Blind End | Blind End | Flowline | 07-21-018-17W3 MWB SW FLOWLINE - RETRO | SATURN OIL & GAS INC. | Abandoned | Salt water |  | Steel | 0.83 | 0.83 |  |  | 1 | [5 empty] | 0 |  |  | Uncoated |  | 0 | SHAPEFILE | N
PL-00013209 | 16-31-016-26W3 TP MWB NG FLOWLINE - RETRO | Y | 53 | SK PS 00148062 | 2023-04-05 | 64108 | 12-07-016-26W3 | 14-07-016-26W3 | Blind End | Blind End | Flowline | 16-31-016-26W3 TP MWB NG FLOWLINE - RETRO | SATURN OIL & GAS INC. | Abandoned | Natural Gas |  | Steel | 0.55 | 0.55 | 60.3 |  | 1 | [5 empty] | 0 |  |  | Uncoated | Extruded Poly | 10 | SHAPEFILE | N
PL-00013261 | 09-26-018-17W3 MWB OE FLOWLINE - RETRO | Y | 71 | SK PS 00149746 | 2023-04-05 | 64498 | 13-26-018-17W3 | 09-26-018-17W3 | Well | Multi Well Battery | Flowline | 09-26-018-17W3 MWB OE FLOWLINE - RETRO | SATURN OIL & GAS INC. | Operating | Oil Well Effluent |  | Steel | 1.351 | 1.35 | 114 | 4.8 | 1 | Z245.1 | 290 |  |  |  | 4960 |  |  | Epoxy | Extruded Poly | 10 | SHAPEFILE | N
PL-00013235 | 02-22-007-20W3 MWB SW FLOWLINE - RETRO | Y | 28 | SK PS 00148581 | 2023-04-05 | 58213 | 13-14-007-20W3 | 15-15-007-20W3 | Blind End | Blind End | Flowline | 02-22-007-20W3 MWB SW FLOWLINE - RETRO | DURHAM CREEK ENERGY LTD. | Abandoned | Salt water |  | Steel | 0.779 | 0.78 | 168.3 | 4.8 | 1 | Z245.1 |  |  |  |  | 0 |  |  | High Density Polyethylene (HDPE) | Extruded Poly | 0 | SHAPEFILE | N
PL-00013077 | 01-28-009-19W3 MWB OE FLOWLINE - RETRO | Y | 43 | SK PS 00146368 | 2023-04-05 | 60083 | 01-29-009-19W3 | 04-28-009-19W3 | Oil Satellite | Pipeline Segment Connection Below Ground | Flowline | 01-28-009-19W3 MWB OE FLOWLINE - RETRO | WHITECAP RESOURCES INC. | Operating | Oil Well Effluent |  | Fibreglass | 0.68 | 0.68 | 168.3 |  | 1 | [5 empty] | 4960 |  |  | Uncoated | Uncoated | 10 | SHAPEFILE | N
PL-00013264 | 15-15-016-17W3 MWB OE FLOWLINE - RETRO A | Y | 46 | SK PS 00149839 | 2023-04-05 | 60844 | 09-02-016-17W3 | 11-02-016-17W3 | Well | Oil Satellite | Flowline | 15-15-016-17W3 MWB OE FLOWLINE - RETRO A | SATURN OIL & GAS INC. | Operating | Oil Well Effluent |  | Composite | 0.659 | 0.66 | 97 | 10 | 1 | FPLP | 301 |  |  |  | 4960 |  |  | Uncoated | Uncoated | 10 | SHAPEFILE | N
PL-00013145 | 09-09-003-28W3 MWB NG FLOWLINE - RETRO | Y | 6 | SK PS 00147059 | 2023-04-05 | 56394 | 08-31-002-28W3 | 16-31-002-28W3 | Blind End | Blind End | Flowline | 09-09-003-28W3 MWB NG FLOWLINE - RETRO | WHITECAP RESOURCES INC. | Abandoned | Natural Gas |  | Steel | 0.843 | 0.84 | 114.3 |  | 1 | [5 empty] | 0 |  |  | Uncoated |  | 10 | SHAPEFILE | N
PL-00013268 | 15-15-016-17W3 MWB SW FLOWLINE - RETRO | Y | 17 | SK PS 00150128 | 2023-04-05 | 56025 | 06-10-016-17W3 | 06-10-016-17W3 | Pipeline Segment Connection Below Ground | Pipeline Segment Connection Below Ground | Flowline | 15-15-016-17W3 MWB SW FLOWLINE - RETRO | SATURN OIL & GAS INC. | Operating | Salt water |  | Steel | 0.168 | 0.17 | 88.9 | 3.2 | 1 | [5 empty] | 9920 |  |  | Uncoated | Extruded Poly | 0 | SHAPEFILE | N
PL-00013076 | 01-04-004-25W3 MWB NG FLOWLINE - RETRO | Y | 26 | SK PS 00146298 | 2023-04-05 | 59114 | 16-30-004-25W3 | 14-29-004-25W3 | Blind End | Blind End | Flowline | 01-04-004-25W3 MWB NG FLOWLINE - RETRO | WHITECAP RESOURCES INC. | Abandoned | Natural Gas |  | Steel | 0.768 | 0.77 |  |  | 1 | [5 empty] | 0 |  |  | Uncoated |  | 10 | SHAPEFILE | N
PL-00013258 | 07-21-018-17W3 MWB OE FLOWLINE - RETRO ABND | Y | 43 | SK PS 00149481 | 2023-04-05 | 60023 | 13-21-018-17W3 | 15-21-018-17W3 | Blind End | Blind End | Flowline | 07-21-018-17W3 MWB OE FLOWLINE - RETRO ABND | SATURN OIL & GAS INC. | Abandoned | Oil Well Effluent |  | Steel | 0.797 | 0.8 | 88.9 | 4.8 | 1 | [5 empty] | 0 |  |  | Uncoated | Extruded Poly | 10 | SHAPEFILE | N
PL-00013260 | 07-21-018-17W3 MWB SW FLOWLINE - RETRO | Y | 35 | SK PS 00149632 | 2023-04-05 | 61053 | 06-28-018-17W3 | 03-28-018-17W3 | Pipeline Segment Connection Above Ground | Well | Flowline | 07-21-018-17W3 MWB SW FLOWLINE - RETRO | SATURN OIL & GAS INC. | Operating | Salt water |  | Steel | 0.339 | 0.34 | 88.9 | 4.8 | 1 | Z245.1 | 2901 |  |  |  | 12400 |  |  | Epoxy | Extruded Poly | 0 | SHAPEFILE | N
PL-00013240 | 07-21-018-17W3 MWB OE FLOWLINE - RETRO B | Y | 67 | SK PS 00148845 | 2023-04-05 | 64329 | 11-21-018-17W3 | 10-21-018-17W3 | Well | Oil Satellite | Flowline | 07-21-018-17W3 MWB OE FLOWLINE - RETRO B | SATURN OIL & GAS INC. | Operating | Oil Well Effluent |  | Steel | 0.69 | 0.69 | 114 | 4.8 | 1 | Z245.1 | 2901 |  |  |  | 4960 |  |  | Epoxy | Extruded Poly | 10 | SHAPEFILE | N
PL-00013102 | 06-09-004-20W3 MWB OE FLOWLINE - RETRO B | Y | 13 | SK PS 00146720 | 2023-04-05 | 56388 | 02-09-004-20W3 | 01-09-004-20W3 | Well | Oil Satellite | Flowline | 06-09-004-20W3 MWB OE FLOWLINE - RETRO B | DURHAM CREEK ENERGY LTD. | Operating | Oil Well Effluent |  | Composite | 0.507 | 0.51 | 101 | 12 | 1 | FPLP | 601 |  |  |  | 4960 |  |  | Uncoated | Uncoated | 10 | SHAPEFILE | N
PL-00013101 | 06-09-004-20W3 MWB OE FLOWLINE - RETRO A | Y | 16 | SK PS 00146656 | 2023-04-05 | 56664 | 05-36-003-20W3 | 04-36-003-20W3 | Well | Oil Satellite | Flowline | 06-09-004-20W3 MWB OE FLOWLINE - RETRO A | DURHAM CREEK ENERGY LTD. | Operating | Oil Well Effluent |  | Composite | 0.484 | 0.48 | 130 | 15.5 | 1 | FPLP | 601 |  |  |  | 4960 |  |  | Uncoated | Uncoated | 10 | SHAPEFILE | N
PL-00013260 | 07-21-018-17W3 MWB SW FLOWLINE - RETRO | Y | 40 | SK PS 00149637 | 2023-04-05 | 61488 | 02-09-018-17W3 | 04-10-018-17W3 | Oil Satellite | Well | Flowline | 07-21-018-17W3 MWB SW FLOWLINE - RETRO | SATURN OIL & GAS INC. | Operating | Salt water |  | Steel | 0.976 | 0.98 | 88.9 | 4.8 | 1 | Z245.1 | 2901 |  |  |  | 15500 |  |  | Epoxy | Extruded Poly | 0 | SHAPEFILE | N
PL-00013262 | 09-33-014-19W3 MWB OE FLOWLINE - RETRO | Y | 25 | SK PS 00149783 | 2023-04-05 | 63930 | 16-28-014-19W3 | 08-33-014-19W3 | Oil Satellite | Pipeline Segment Connection Above Ground | Flowline | 09-33-014-19W3 MWB OE FLOWLINE - RETRO | SATURN OIL & GAS INC. | Operating | Oil Well Effluent |  | Fibreglass | 0.848 | 0.85 | 104 |  | 1 | [5 empty] | 4960 |  |  | Uncoated | Uncoated | 10 | SHAPEFILE | N
PL-00013232 | 15-33-009-18W3 MWB OE FLOWLINE - RETRO B | Y | 33 | SK PS 00148479 | 2023-04-05 | 58912 | 08-07-010-18W3 | 15-33-009-18W3 | Oil Satellite | Multi Well Battery | Flowline | 15-33-009-18W3 MWB OE FLOWLINE - RETRO B | WHITECAP RESOURCES INC. | Operating | Oil Well Effluent |  | Steel | 3.967 | 3.97 | 162 |  | 1 | [5 empty] | 4960 |  |  | Uncoated |  | 10 | SHAPEFILE | N
PL-00013099 | 06-01-006-26W3 MWB FG FLOWLINE - RETRO | Y | 2 | SK PS 00146638 | 2023-04-05 | 61007 | 06-01-006-26W3 | 16-01-006-26W3 | Blind End | Blind End | Flowline | 06-01-006-26W3 MWB FG FLOWLINE - RETRO | WHITECAP RESOURCES INC. | Abandoned | Fuel Gas |  | Polyethylene | 1.179 | 1.18 | 60.3 |  | 1 | [5 empty] | 0 |  |  | Uncoated | Uncoated | 10 | SHAPEFILE | N
PL-00013120 | 07-29-012-19W3 MWB SW FLOWLINE - RETRO | Y | 23 | SK PS 00146953 | 2023-04-05 | 65822 | 12-08-012-19W3 | 13-08-012-19W3 | Pipeline Segment Connection Below Ground | Well | Flowline | 07-29-012-19W3 MWB SW FLOWLINE - RETRO | SATURN OIL & GAS INC. | Operating | Salt water |  | Fibreglass | 0.31 | 0.31 | 88.9 |  | 1 | [5 empty] | 13760 |  |  | Uncoated | Uncoated | 0 | SHAPEFILE | N
PL-00013198 | 16-17-008-19W3 MWB OE FLOWLINE - RETRO A | Y | 12 | SK PS 00147721 | 2023-04-05 | 56278 | 01-23-008-19W3 | 03-23-008-19W3 | Blind End | Blind End | Flowline | 16-17-008-19W3 MWB OE FLOWLINE - RETRO A | WHITECAP RESOURCES INC. | Abandoned | Oil Well Effluent |  | Steel | 0.761 | 0.76 | 88.9 |  | 1 | [5 empty] | 0 |  |  | Uncoated |  | 10 | SHAPEFILE | N
PL-00013230 | 15-33-009-18W3 MWB OE FLOWLINE - RETRO A | Y | 46 | SK PS 00148390 | 2023-04-05 | 61765 | 03-03-010-18W3 | 12-34-009-18W3 | Well | Pipeline Segment Connection Above Ground | Flowline | 15-33-009-18W3 MWB OE FLOWLINE - RETRO A | WHITECAP RESOURCES INC. | Operating | Oil Well Effluent |  | Fibreglass | 1.052 | 1.05 | 89.4 | 6.6 | 1 | STAR | 1250 |  | 4960 | 4960 | 4960 |  |  | Uncoated | Uncoated | 10 | SHAPEFILE | N
PL-00013258 | 07-21-018-17W3 MWB OE FLOWLINE - RETRO ABND | Y | 3 | SK PS 00149441 | 2023-04-05 | 54615 | 06-15-018-17W3 | 03-15-018-17W3 | Blind End | Blind End | Flowline | 07-21-018-17W3 MWB OE FLOWLINE - RETRO ABND | SATURN OIL & GAS INC. | Abandoned | Oil Well Effluent |  | Steel | 0.423 | 0.42 | 88.9 | 3.2 | 1 | [5 empty] | 0 |  |  | Uncoated | Extruded Poly | 10 | SHAPEFILE | N
PL-00013184 | 14-19-005-20W3 MWB SW FLOWLINE - RETRO | Y | 8 | SK PS 00147525 | 2023-04-05 | 62423 | 16-19-005-20W3 | 16-19-005-20W3 | Pipeline Segment Connection Below Ground | Well | Flowline | 14-19-005-20W3 MWB SW FLOWLINE - RETRO | DURHAM CREEK ENERGY LTD. | Operating | Salt water |  | Composite | 0.175 | 0.18 | 129 | 15 | 1 | FCLP | 901 |  |  |  | 13760 |  |  | Uncoated | Uncoated | 0 | SHAPEFILE | N
PL-00013147 | 09-15-006-20W3 MWB OE FLOWLINE - RETRO | Y | 53 | SK PS 00147169 | 2023-04-05 | 60613 | 15-11-006-20W3 | 02-14-006-20W3 | Pipeline Segment Connection Above Ground | Oil Satellite | Flowline | 09-15-006-20W3 MWB OE FLOWLINE - RETRO | DURHAM CREEK ENERGY LTD. | Operating | Oil Well Effluent |  | Fibreglass | 0.224 | 0.22 | 109.2 |  | 1 | [5 empty] | 4960 |  |  | Uncoated | Uncoated | 20 | SHAPEFILE | N
PL-00013255 | 02-22-007-20W3 MWB OE FLOWLINE - RETRO ABND | Y | 29 | SK PS 00149286 | 2023-04-05 | 59819 | 10-22-007-20W3 | 09-22-007-20W3 | Blind End | Blind End | Flowline | 02-22-007-20W3 MWB OE FLOWLINE - RETRO ABND | DURHAM CREEK ENERGY LTD. | Abandoned | Oil Well Effluent |  | Steel | 0.369 | 0.37 | 114 |  | 1 | [5 empty] | 0 |  |  | Uncoated |  | 10 | SHAPEFILE | N
PL-00013076 | 01-04-004-25W3 MWB NG FLOWLINE - RETRO | Y | 32 | SK PS 00146304 | 2023-04-05 | 61225 | 06-33-004-25W3 | 14-28-004-25W3 | Blind End | Blind End | Flowline | 01-04-004-25W3 MWB NG FLOWLINE - RETRO | WHITECAP RESOURCES INC. | Abandoned | Natural Gas |  | Steel | 0.792 | 0.79 |  |  | 1 | [5 empty] | 0 |  |  | Uncoated |  | 10 | SHAPEFILE | N
PL-00013147 | 09-15-006-20W3 MWB OE FLOWLINE - RETRO | Y | 40 | SK PS 00147156 | 2023-04-05 | 58931 | 16-28-006-20W3 | 16-28-006-20W3 | Well | Pipeline Segment Connection Below Ground | Flowline | 09-15-006-20W3 MWB OE FLOWLINE - RETRO | DURHAM CREEK ENERGY LTD. | Operating | Oil Well Effluent |  | Composite | 0.411 | 0.41 | 130 |  | 1 | [5 empty] | 4960 |  |  | Uncoated | Uncoated | 20 | SHAPEFILE | N
PL-00013162 | 12-06-005-19W3 MWB OE FLOWLINE - RETRO | Y | 6 | SK PS 00147305 | 2023-04-05 | 66132 | 07-01-005-20W3 | 12-06-005-19W3 | Well | Multi Well Battery | Flowline | 12-06-005-19W3 MWB OE FLOWLINE - RETRO | DURHAM CREEK ENERGY LTD. | Operating | Oil Well Effluent |  | Steel | 1.429 | 1.43 | 60.3 |  | 1 | [5 empty] | 4960 |  |  | Uncoated |  | 10 | SHAPEFILE | N
PL-00013270 | 16-02-005-20W3 MWB OE FLOWLINE - RETRO A | Y | 32 | SK PS 00150305 | 2023-04-05 | 60567 | 14-02-005-20W3 | 13-02-005-20W3 | Well | Oil Satellite | Flowline | 16-02-005-20W3 MWB OE FLOWLINE - RETRO A | DURHAM CREEK ENERGY LTD. | Operating | Oil Well Effluent |  | Fibreglass | 0.553 | 0.55 | 109.2 |  | 1 | [5 empty] | 4960 |  |  | Uncoated | Uncoated | 10 | SHAPEFILE | N
PL-00013236 | 06-11-013-19W3 MWB OE FLOWLINE - RETRO | Y | 25 | SK PS 00148657 | 2023-04-05 | 60835 | 12-11-013-19W3 | 12-11-013-19W3 | Blind End | Blind End | Flowline | 06-11-013-19W3 MWB OE FLOWLINE - RETRO | SATURN OIL & GAS INC. | Discontinued | Oil Well Effluent |  | Fibreglass | 0.073 | 0.07 | 88.9 |  | 1 | [5 empty] | 0 |  |  | Uncoated | Uncoated | 10 | SHAPEFILE | N
PL-00013235 | 02-22-007-20W3 MWB SW FLOWLINE - RETRO | Y | 27 | SK PS 00148580 | 2023-04-05 | 58176 | 05-23-007-20W3 | 05-24-007-20W3 | Pipeline Segment Connection Above Ground | Well | Flowline | 02-22-007-20W3 MWB SW FLOWLINE - RETRO | DURHAM CREEK ENERGY LTD. | Operating | Salt water |  | Steel | 1.592 | 1.59 | 168.3 | 4.8 | 1 | Z245.1 |  |  |  |  | 13760 |  |  | High Density Polyethylene (HDPE) | Extruded Poly | 0 | SHAPEFILE | N
PL-00013147 | 09-15-006-20W3 MWB OE FLOWLINE - RETRO | Y | 98 | SK PS 00147214 | 2023-04-05 | 65831 | 04-33-006-20W3 | 02-33-006-20W3 | Oil Satellite | Pipeline Segment Connection Below Ground | Flowline | 09-15-006-20W3 MWB OE FLOWLINE - RETRO | DURHAM CREEK ENERGY LTD. | Operating | Oil Well Effluent |  | Fibreglass | 0.942 | 0.94 | 168.3 |  | 1 | [5 empty] | 4960 |  |  | Uncoated | Uncoated | 20 | SHAPEFILE | N
PL-00013222 | 04-16-009-19W3 MWB OE FLOWLINE - RETRO B | Y | 58 | SK PS 00148220 | 2023-04-05 | 60900 | 01-15-009-19W3 | 04-14-009-19W3 | Well | Pipeline Segment Connection Below Ground | Flowline | 04-16-009-19W3 MWB OE FLOWLINE - RETRO B | WHITECAP RESOURCES INC. | Operating | Oil Well Effluent |  | Composite | 0.337 | 0.34 | 130 | 15.5 | 1 | FPLP | 601 |  |  |  | 4960 |  |  | Uncoated | Uncoated | 10 | SHAPEFILE | N
PL-00013258 | 07-21-018-17W3 MWB OE FLOWLINE - RETRO ABND | Y | 35 | SK PS 00149473 | 2023-04-05 | 58371 | 03-27-018-17W3 | 10-28-018-17W3 | Blind End | Blind End | Flowline | 07-21-018-17W3 MWB OE FLOWLINE - RETRO ABND | SATURN OIL & GAS INC. | Abandoned | Oil Well Effluent |  | Steel | 1.668 | 1.67 | 88.9 | 4.8 | 1 | [5 empty] | 0 |  |  | Uncoated | Extruded Poly | 10 | SHAPEFILE | N
PL-00013147 | 09-15-006-20W3 MWB OE FLOWLINE - RETRO | Y | 72 | SK PS 00147188 | 2023-04-05 | 62921 | 02-14-006-20W3 | 02-14-006-20W3 | Oil Satellite | Pipeline Segment Connection Below Ground | Flowline | 09-15-006-20W3 MWB OE FLOWLINE - RETRO | DURHAM CREEK ENERGY LTD. | Operating | Oil Well Effluent |  | Fibreglass | 0.057 | 0.06 | 164.8 |  | 1 | [5 empty] | 4960 |  |  | Uncoated | Uncoated | 20 | SHAPEFILE | N
PL-00013184 | 14-19-005-20W3 MWB SW FLOWLINE - RETRO | Y | 13 | SK PS 00147530 | 2023-04-05 | 64469 | 12-19-005-20W3 | 10-13-005-21W3 | Pipeline Segment Connection Below Ground | Well | Flowline | 14-19-005-20W3 MWB SW FLOWLINE - RETRO | DURHAM CREEK ENERGY LTD. | Operating | Salt water |  | Fibreglass | 1.932 | 1.93 | 81.8 |  | 1 | [5 empty] | 13760 |  |  | Uncoated | Uncoated | 0 | SHAPEFILE | N
PL-00013193 | 15-27-004-26W3 MWB NG FLOWLINE - RETRO | Y | 9 | SK PS 00147680 | 2023-04-05 | 67634 | 15-27-004-26W3 | 09-15-004-26W3 | Blind End | Blind End | Flowline | 15-27-004-26W3 MWB NG FLOWLINE - RETRO | WHITECAP RESOURCES INC. | Abandoned | Natural Gas |  | Steel | 3.912 | 3.91 | 168.3 |  | 1 | Z245.1 | 2901 |  | 1960 | 1960 | 0 |  |  | Uncoated |  | 10 | SHAPEFILE | Y | Small Permanent Watercourse
PL-00013269 | 15-33-009-18W3 MWB SW FLOWLINE - RETRO | Y | 59 | SK PS 00150255 | 2023-04-05 | 63198 | 09-07-010-18W3 | 09-12-010-19W3 | Pipeline Segment Connection Below Ground | Well | Flowline | 15-33-009-18W3 MWB SW FLOWLINE - RETRO | WHITECAP RESOURCES INC. | Operating | Salt water |  | Fibreglass | 1.603 | 1.6 | 104 |  | 1 | [5 empty] | 13300 |  |  | Uncoated | Uncoated | 0 | SHAPEFILE | N
PL-00013230 | 15-33-009-18W3 MWB OE FLOWLINE - RETRO A | Y | 58 | SK PS 00148402 | 2023-04-05 | 64310 | 03-18-010-18W3 | 08-07-010-18W3 | Blind End | Blind End | Flowline | 15-33-009-18W3 MWB OE FLOWLINE - RETRO A | WHITECAP RESOURCES INC. | Abandoned | Oil Well Effluent |  | Steel | 1.401 | 1.4 | 88.9 |  | 1 |  |  |  | 0 |  | 0 | 0 |  | Uncoated |  | 10 | SHAPEFILE | N
PL-00013094 | 03-21-005-20W3 MWB OE FLOWLINE - RETRO | Y | 1 | SK PS 00146538 | 2023-04-05 | 54628 | 14-16-005-20W3 | 03-21-005-20W3 | Pipeline Segment Connection Above Ground | Multi Well Battery | Flowline | 03-21-005-20W3 MWB OE FLOWLINE - RETRO | DURHAM CREEK ENERGY LTD. | Operating | Oil Well Effluent |  | Composite | 0.303 | 0.68 | 101 | 15.5 | 1 | FPLP | 601 |  |  |  | 4960 |  |  | Uncoated | Uncoated | 10 | SHAPEFILE | N
PL-00013238 | 07-21-018-17W3 MWB MG FLOWLINE - RETRO | Y | 12 | SK PS 00148686 | 2023-04-05 | 62466 | 16-29-018-17W3 | 14-28-018-17W3 | Blind End | Blind End | Flowline | 07-21-018-17W3 MWB MG FLOWLINE - RETRO | SATURN OIL & GAS INC. | Discontinued | Miscellaneous Gases | Air | Steel | 1.05 | 1.05 | 88.9 | 4.8 | 1 | [5 empty] | 0 |  |  | Uncoated | Extruded Poly | 0 | SHAPEFILE | N
PL-00013102 | 06-09-004-20W3 MWB OE FLOWLINE - RETRO B | Y | 49 | SK PS 00146756 | 2023-04-05 | 63202 | 03-32-004-20W3 | 14-29-004-20W3 | Well | Pipeline Segment Connection Above Ground | Flowline | 06-09-004-20W3 MWB OE FLOWLINE - RETRO B | DURHAM CREEK ENERGY LTD. | Operating | Oil Well Effluent |  | Fibreglass | 0.116 | 0.12 | 80 |  | 1 | [5 empty] | 4960 |  |  | Uncoated | Uncoated | 10 | SHAPEFILE | N
PL-00013146 | 09-15-004-26W3 MWB NG FLOWLINE - RETRO | Y | 2 | SK PS 00147087 | 2023-04-05 | 54485 | 10-18-004-25W3 | 04-18-004-25W3 | Blind End | Blind End | Flowline | 09-15-004-26W3 MWB NG FLOWLINE - RETRO | WHITECAP RESOURCES INC. | Abandoned | Natural Gas |  | Polyethylene | 1.274 | 1.27 | 114.3 |  | 1 | [5 empty] | 0 |  |  | Uncoated | Uncoated | 10 | SHAPEFILE | N
PL-00013227 | 11-24-009-18W3 MWB OE FLOWLINE - RETRO | Y | 15 | SK PS 00148334 | 2023-04-05 | 65756 | 12-24-009-18W3 | 11-24-009-18W3 | Well | Multi Well Battery | Flowline | 11-24-009-18W3 MWB OE FLOWLINE - RETRO | WHITECAP RESOURCES INC. | Operating | Oil Well Effluent |  | Fibreglass | 0.486 | 0.49 |  |  | 1 | [5 empty] | 4960 |  | 1.5 | Uncoated | Uncoated | 10 | SHAPEFILE | N
PL-00013254 | 02-22-007-20W3 MWB OE FLOWLINE - RETRO A | Y | 81 | SK PS 00149247 | 2023-04-05 | 64527 | 12-23-007-20W3 | 09-22-007-20W3 | Pipeline Segment Connection Above Ground | Pipeline Segment Connection Above Ground | Flowline | 02-22-007-20W3 MWB OE FLOWLINE - RETRO A | DURHAM CREEK ENERGY LTD. | Operating | Oil Well Effluent |  | Fibreglass | 0.472 | 0.47 | 114 |  | 1 | [5 empty] | 4960 |  |  | Uncoated | Uncoated | 10 | SHAPEFILE | N
PL-00013248 | 16-02-005-20W3 MWB OE FLOWLINE - RETRO B | Y | 4 | SK PS 00149005 | 2023-04-05 | 54941 | 14-35-004-20W3 | 13-35-004-20W3 | Well | Oil Satellite | Flowline | 16-02-005-20W3 MWB OE FLOWLINE - RETRO B | DURHAM CREEK ENERGY LTD. | Operating | Oil Well Effluent |  | Composite | 0.334 | 0.33 | 130 | 15.5 | 1 | FPLP | 601 |  |  |  | 4960 |  |  | Uncoated | Uncoated | 10 | SHAPEFILE | N
PL-00013089 | 03-03-006-26W3 GCF NG FLOWLINE - RETRO | Y | 9 | SK PS 00146497 | 2023-04-05 | 56790 | 08-25-005-26W3 | 09-25-005-26W3 | Blind End | Blind End | Flowline | 03-03-006-26W3 GCF NG FLOWLINE - RETRO | WHITECAP RESOURCES INC. | Cancelled - Non-Regulatory | Natural Gas |  | Steel | 0.056 | 0.06 | 219.1 |  | 1 | [5 empty] | 0 |  |  | Uncoated |  | 10 | SHAPEFILE | N
PL-00013094 | 03-21-005-20W3 MWB OE FLOWLINE - RETRO | Y | 49 | SK PS 00146586 | 2023-04-05 | 63600 | 15-08-005-20W3 | 01-17-005-20W3 | Pipeline Segment Connection Above Ground | Oil Satellite | Flowline | 03-21-005-20W3 MWB OE FLOWLINE - RETRO | DURHAM CREEK ENERGY LTD. | Operating | Oil Well Effluent |  | Fibreglass | 0.668 | 0.67 | 130 | 3.8 | 1 | CEN | 1000 |  |  |  | 4960 |  |  | Uncoated | Uncoated | 10 | SHAPEFILE | N
PL-00013101 | 06-09-004-20W3 MWB OE FLOWLINE - RETRO A | Y | 63 | SK PS 00146703 | 2023-04-05 | 65714 | 01-28-004-20W3 | 01-28-004-20W3 | Pipeline Segment Connection Below Ground | Pipeline Segment Connection Below Ground | Flowline | 06-09-004-20W3 MWB OE FLOWLINE - RETRO A | DURHAM CREEK ENERGY LTD. | Operating | Oil Well Effluent |  | Fibreglass | 0.073 | 0.07 | 81.8 |  | 1 | [5 empty] | 4960 |  |  | Uncoated | Uncoated | 10 | SHAPEFILE | N
PL-00013259 | 07-21-018-17W3 MWB OE FLOWLINE - RETRO C | Y | 72 | SK PS 00149590 | 2023-04-05 | 65474 | 14-10-018-17W3 | 04-15-018-17W3 | Well | Oil Satellite | Flowline | 07-21-018-17W3 MWB OE FLOWLINE - RETRO C | SATURN OIL & GAS INC. | Operating | Oil Well Effluent |  | Steel | 0.612 | 0.61 | 88.9 | 3.2 | 1 | [5 empty] | 4960 |  |  | Uncoated | Extruded Poly | 10 | SHAPEFILE | N
PL-00013076 | 01-04-004-25W3 MWB NG FLOWLINE - RETRO | Y | 28 | SK PS 00146300 | 2023-04-05 | 60081 | 10-09-004-25W3 | 06-09-004-25W3 | Blind End | Blind End | Flowline | 01-04-004-25W3 MWB NG FLOWLINE - RETRO | WHITECAP RESOURCES INC. | Abandoned | Natural Gas |  | Polyethylene | 0.672 | 0.67 | 114.3 |  | 1 | [5 empty] | 0 |  |  | Uncoated | Uncoated | 10 | SHAPEFILE | N
PL-00013206 | 16-29-005-20W3 MWB OE FLOWLINE - RETRO | Y | 3 | SK PS 00147991 | 2023-04-05 | 55822 | 05-28-005-20W3 | 16-29-005-20W3 | Blind End | Blind End | Flowline | 16-29-005-20W3 MWB OE FLOWLINE - RETRO | DURHAM CREEK ENERGY LTD. | Discontinued | Oil Well Effluent |  | Steel | 0.907 | 0.91 | 114.3 |  | 1 | [5 empty] | 0 |  |  | Uncoated |  | 10 | SHAPEFILE | N
PL-00013265 | 15-15-016-17W3 MWB OE FLOWLINE - RETRO ABND | Y | 25 | SK PS 00149914 | 2023-04-05 | 57155 | 06-15-016-17W3 | 15-15-016-17W3 | Blind End | Blind End | Flowline | 15-15-016-17W3 MWB OE FLOWLINE - RETRO ABND | SATURN OIL & GAS INC. | Abandoned | Oil Well Effluent |  | Steel | 0.937 | 0.94 | 88.9 | 3.2 | 1 | Z245.1 | 290 |  |  |  | 0 |  |  | Uncoated | Extruded Poly | 10 | SHAPEFILE | N
PL-00013179 | 14-04-017-18W3 MWB OE FLOWLINE - RETRO | Y | 10 | SK PS 00147463 | 2023-04-05 | 61426 | 02-09-017-18W3 | 03-09-017-18W3 | Pipeline Segment Connection Below Ground | Pipeline Segment Connection Below Ground | Flowline | 14-04-017-18W3 MWB OE FLOWLINE - RETRO | SATURN OIL & GAS INC. | Operating | Oil Well Effluent |  | Steel | 0.401 | 0.4 | 168.3 |  | 1 | [5 empty] | 4960 |  |  | High Density Polyethylene (HDPE) |  | 10 | SHAPEFILE | N
PL-00013255 | 02-22-007-20W3 MWB OE FLOWLINE - RETRO ABND | Y | 66 | SK PS 00149323 | 2023-04-05 | 65940 | 13-19-007-19W3 | 15-24-007-20W3 | Blind End | Blind End | Flowline | 02-22-007-20W3 MWB OE FLOWLINE - RETRO ABND | DURHAM CREEK ENERGY LTD. | Abandoned | Oil Well Effluent |  | Steel | 0.818 | 0.82 |  |  | 1 | [5 empty] | 0 |  |  | Uncoated |  | 10 | SHAPEFILE | N
PL-00013180 | 14-04-017-18W3 MWB SW FLOWLINE - RETRO | Y | 9 | SK PS 00147481 | 2023-04-05 | 65698 | 14-04-017-18W3 | 13-04-017-18W3 | Blind End | Blind End | Flowline | 14-04-017-18W3 MWB SW FLOWLINE - RETRO | SATURN OIL & GAS INC. | Abandoned | Salt water |  | Steel | 0.298 | 0.3 |  |  | 1 | [5 empty] | 0 |  |  | Uncoated |  | 0 | SHAPEFILE | N
PL-00013260 | 07-21-018-17W3 MWB SW FLOWLINE - RETRO | Y | 18 | SK PS 00149615 | 2023-04-05 | 57474 | 05-10-018-17W3 | 06-10-018-17W3 | Pipeline Segment Connection Below Ground | Pipeline Segment Connection Below Ground | Flowline | 07-21-018-17W3 MWB SW FLOWLINE - RETRO | SATURN OIL & GAS INC. | Operating | Salt water |  | Fibreglass | 0.385 | 0.39 | 121.4 | 3.2 | 1 | [5 empty] | 15500 |  |  | Uncoated | Uncoated | 0 | SHAPEFILE | N
PL-00013258 | 07-21-018-17W3 MWB OE FLOWLINE - RETRO ABND | Y | 60 | SK PS 00149498 | 2023-04-05 | 62978 | 04-21-018-17W3 | 05-21-018-17W3 | Blind End | Blind End | Flowline | 07-21-018-17W3 MWB OE FLOWLINE - RETRO ABND | SATURN OIL & GAS INC. | Abandoned | Oil Well Effluent |  | Steel | 0.231 | 0.23 | 88.9 | 3.2 | 1 | [5 empty] | 0 |  |  | Uncoated | Extruded Poly | 10 | SHAPEFILE | N
PL-00013146 | 09-15-004-26W3 MWB NG FLOWLINE - RETRO | Y | 9 | SK PS 00147094 | 2023-04-05 | 56846 | 10-13-004-26W3 | 03-13-004-26W3 | Blind End | Blind End | Flowline | 09-15-004-26W3 MWB NG FLOWLINE - RETRO | WHITECAP RESOURCES INC. | Abandoned | Natural Gas |  | Steel | 0.773 | 0.77 | 114.3 |  | 1 | [5 empty] | 0 |  |  | Uncoated |  | 10 | SHAPEFILE | N
PL-00013272 | 16-27-007-19W3 MWB OE FLOWLINE - RETRO B | Y | 56 | SK PS 00150484 | 2023-04-05 | 61910 | 14-24-007-19W3 | 14-24-007-19W3 | Well | Pipeline Segment Connection Below Ground | Flowline | 16-27-007-19W3 MWB OE FLOWLINE - RETRO B | WHITECAP RESOURCES INC. | Operating | Oil Well Effluent |  | Fibreglass | 0.128 | 0.13 | 109.2 |  | 1 | [5 empty] | 4960 |  |  | Uncoated | Uncoated | 10 | SHAPEFILE | N
PL-00013269 | 15-33-009-18W3 MWB SW FLOWLINE - RETRO | Y | 72 | SK PS 00150268 | 2023-04-05 | 65291 | 10-13-010-19W3 | 14-13-010-19W3 | Blind End | Blind End | Flowline | 15-33-009-18W3 MWB SW FLOWLINE - RETRO | WHITECAP RESOURCES INC. | Abandoned | Salt water |  | Steel | 0.614 | 0.61 | 88.9 |  | 1 | [5 empty] | 0 |  |  | Uncoated |  | 0 | SHAPEFILE | N
PL-00013267 | 15-15-016-17W3 MWB OE FLOWLINE - RETRO B | Y | 63 | SK PS 00150078 | 2023-04-05 | 62048 | 05-01-016-17W3 | 06-01-016-17W3 | Well | Pipeline Segment Connection Above Ground | Flowline | 15-15-016-17W3 MWB OE FLOWLINE - RETRO B | SATURN OIL & GAS INC. | Operating | Oil Well Effluent |  | Composite | 0.593 | 0.59 | 97 | 10 | 1 | FPLP | 301 |  |  |  | 4960 |  |  | Uncoated | Uncoated | 10 | SHAPEFILE | N
PL-00013234 | 02-22-007-20W3 MWB OE FLOWLINE - RETRO B | Y | 34 | SK PS 00148546 | 2023-04-05 | 65174 | 15-22-007-20W3 | 10-22-007-20W3 | Blind End | Blind End | Flowline | 02-22-007-20W3 MWB OE FLOWLINE - RETRO B | DURHAM CREEK ENERGY LTD. | Discontinued | Oil Well Effluent |  | Fibreglass | 0.388 | 0.39 | 88.9 |  | 1 | SMITH | 1310 |  |  |  | 0 |  |  | Uncoated | Uncoated | 10 | SHAPEFILE | N
PL-00013221 | 04-16-009-19W3 MWB OE FLOWLINE - RETRO ABND | Y | 2 | SK PS 00148142 | 2023-04-05 | 56271 | 04-12-009-19W3 | 04-12-009-19W3 | Blind End | Blind End | Flowline | 04-16-009-19W3 MWB OE FLOWLINE - RETRO ABND | WHITECAP RESOURCES INC. | Abandoned | Oil Well Effluent |  | Fibreglass | 0.05 | 0.05 | 60.3 |  | 1 | [5 empty] | 0 |  |  | Uncoated | Uncoated | 10 | SHAPEFILE | N
PL-00013265 | 15-15-016-17W3 MWB OE FLOWLINE - RETRO ABND | Y | 68 | SK PS 00149957 | 2023-04-05 | 62309 | 07-01-016-17W3 | 06-01-016-17W3 | Blind End | Blind End | Flowline | 15-15-016-17W3 MWB OE FLOWLINE - RETRO ABND | SATURN OIL & GAS INC. | Abandoned | Oil Well Effluent |  | Steel | 0.459 | 0.46 | 88.9 | 3.2 | 1 | [5 empty] | 0 |  |  | Uncoated | Extruded Poly | 10 | SHAPEFILE | N
PL-00013191 | 15-11-004-20W3 MWB OE FLOWLINE - RETRO | Y | 20 | SK PS 00147566 | 2023-04-05 | 57393 | 12-02-004-20W3 | 04-11-004-20W3 | Well | Pipeline Segment Connection Below Ground | Flowline | 15-11-004-20W3 MWB OE FLOWLINE - RETRO | DURHAM CREEK ENERGY LTD. | Operating | Oil Well Effluent |  | Steel | 0.604 | 0.6 | 89 | 4 | 1 | [5 empty] | 4960 |  |  | Uncoated |  | 10 | SHAPEFILE | N
PL-00013267 | 15-15-016-17W3 MWB OE FLOWLINE - RETRO B | Y | 29 | SK PS 00150044 | 2023-04-05 | 57512 | 01-11-016-17W3 | 04-12-016-17W3 | Blind End | Blind End | Flowline | 15-15-016-17W3 MWB OE FLOWLINE - RETRO B | SATURN OIL & GAS INC. | Discontinued | Oil Well Effluent |  | Steel | 0.352 | 0.35 | 88.9 | 3.2 | 1 | [5 empty] | 0 |  |  | Uncoated | Extruded Poly | 10 | SHAPEFILE | N
PL-00013094 | 03-21-005-20W3 MWB OE FLOWLINE - RETRO | Y | 13 | SK PS 00146550 | 2023-04-05 | 56690 | 08-21-005-20W3 | 01-21-005-20W3 | Well | Oil Satellite | Flowline | 03-21-005-20W3 MWB OE FLOWLINE - RETRO | DURHAM CREEK ENERGY LTD. | Operating | Oil Well Effluent |  | Fibreglass | 0.767 | 0.77 | 109.2 |  | 1 | [5 empty] | 4960 |  |  | Uncoated | Uncoated | 10 | SHAPEFILE | N
PL-00013234 | 02-22-007-20W3 MWB OE FLOWLINE - RETRO B | Y | 9 | SK PS 00148521 | 2023-04-05 | 57829 | 01-29-007-20W3 | 16-20-007-20W3 | Blind End | Blind End | Flowline | 02-22-007-20W3 MWB OE FLOWLINE - RETRO B | DURHAM CREEK ENERGY LTD. | Discontinued | Oil Well Effluent |  | Steel | 0.716 | 0.72 | 88.9 |  | 1 | [5 empty] | 0 |  |  | Uncoated |  | 10 | SHAPEFILE | N
PL-00013250 | 16-27-007-19W3 MWB NG FLOWLINE - RETRO | Y | 1 | SK PS 00149071 | 2023-04-05 | 55867 | 13-24-007-19W3 | 16-27-007-19W3 | Pipeline Segment Connection Above Ground | Multi Well Battery | Flowline | 16-27-007-19W3 MWB NG FLOWLINE - RETRO | WHITECAP RESOURCES INC. | Operating | Natural Gas |  | Fibreglass | 3.076 | 3.07 | 81.8 |  | 1 | [5 empty] | 4960 |  |  | Uncoated | Uncoated | 10 | SHAPEFILE | N
PL-00013255 | 02-22-007-20W3 MWB OE FLOWLINE - RETRO ABND | Y | 5 | SK PS 00149262 | 2023-04-05 | 54642 | 09-20-007-19W3 | 10-20-007-19W3 | Blind End | Blind End | Flowline | 02-22-007-20W3 MWB OE FLOWLINE - RETRO ABND | DURHAM CREEK ENERGY LTD. | Abandoned | Oil Well Effluent |  | Steel | 0.362 | 0.36 | 60.3 |  | 1 | [5 empty] | 0 |  |  | Uncoated | Extruded Poly | 10 | SHAPEFILE | N
PL-00013202 | 16-21-005-20W3 MWB NG FLOWLINE - RETRO | Y | 2 | SK PS 00147892 | 2023-04-05 | 65302 | 16-21-005-20W3 | 16-21-005-20W3 | Well | Oil Satellite | Flowline | 16-21-005-20W3 MWB NG FLOWLINE - RETRO | DURHAM CREEK ENERGY LTD. | Operating | Natural Gas |  | Composite | 0.157 | 0.16 | 101 | 12 | 1 | FPLP | 601 |  |  |  | 4960 |  |  | Uncoated | Uncoated | 10 | SHAPEFILE | N
PL-00013101 | 06-09-004-20W3 MWB OE FLOWLINE - RETRO A | Y | 66 | SK PS 00146706 | 2023-04-05 | 67902 | 14-02-003-20W3 | 13-02-003-20W3 | Pipeline Segment Connection Above Ground | Pipeline Segment Connection Below Ground | Flowline | 06-09-004-20W3 MWB OE FLOWLINE - RETRO A | DURHAM CREEK ENERGY LTD. | Operating | Oil Well Effluent |  | Fibreglass | 0.422 | 0.42 | 109.2 | 4 | 1 | CEN | 1000 |  |  |  | 4960 |  |  | Uncoated | Uncoated | 10 | SHAPEFILE | N
PL-00013076 | 01-04-004-25W3 MWB NG FLOWLINE - RETRO | Y | 45 | SK PS 00146317 | 2023-04-05 | 64020 | 07-24-004-26W3 | 10-24-004-26W3 | Blind End | Blind End | Flowline | 01-04-004-25W3 MWB NG FLOWLINE - RETRO | WHITECAP RESOURCES INC. | Abandoned | Natural Gas |  | Polyethylene | 0.51 | 0.51 | 114.3 |  | 1 | [5 empty] | 0 |  |  | Uncoated | Uncoated | 10 | SHAPEFILE | N
PL-00013077 | 01-28-009-19W3 MWB OE FLOWLINE - RETRO | Y | 1 | SK PS 00146326 | 2023-04-05 | 54037 | 13-20-009-19W3 | 04-29-009-19W3 | Well | Pipeline Segment Connection Above Ground | Flowline | 01-28-009-19W3 MWB OE FLOWLINE - RETRO | WHITECAP RESOURCES INC. | Operating | Oil Well Effluent |  | Composite | 0.266 | 0.27 | 130 | 15.5 | 1 | FPLP | 601 |  |  |  | 4960 |  |  | Uncoated | Uncoated | 10 | SHAPEFILE | N
PL-00013199 | 16-17-008-19W3 MWB OE FLOWLINE - RETRO B | Y | 50 | SK PS 00147838 | 2023-04-05 | 62073 | 13-05-008-19W3 | 04-08-008-19W3 | Well | Pipeline Segment Connection Below Ground | Flowline | 16-17-008-19W3 MWB OE FLOWLINE - RETRO B | WHITECAP RESOURCES INC. | Operating | Oil Well Effluent |  | Fibreglass | 0.177 | 0.18 | 88.9 |  | 1 | [5 empty] | 4960 |  |  | Uncoated | Uncoated | 10 | SHAPEFILE | N
PL-00013248 | 16-02-005-20W3 MWB OE FLOWLINE - RETRO B | Y | 53 | SK PS 00149054 | 2023-04-05 | 64836 | 14-35-004-20W3 | 13-35-004-20W3 | Well | Oil Satellite | Flowline | 16-02-005-20W3 MWB OE FLOWLINE - RETRO B | DURHAM CREEK ENERGY LTD. | Operating | Oil Well Effluent |  | Composite | 0.336 | 0.34 | 101 | 12 | 1 | FPLP | 601 |  |  |  | 4960 |  |  | Uncoated | Uncoated | 10 | SHAPEFILE | N
PL-00013102 | 06-09-004-20W3 MWB OE FLOWLINE - RETRO B | Y | 57 | SK PS 00146764 | 2023-04-05 | 64137 | 04-25-003-20W3 | 01-26-003-20W3 | Well | Pipeline Segment Connection Below Ground | Flowline | 06-09-004-20W3 MWB OE FLOWLINE - RETRO B | DURHAM CREEK ENERGY LTD. | Operating | Oil Well Effluent |  | Composite | 0.236 | 0.24 | 130 | 15.5 | 1 | FPLP | 601 |  |  |  | 4960 |  |  | Uncoated | Uncoated | 10 | SHAPEFILE | N
PL-00013222 | 04-16-009-19W3 MWB OE FLOWLINE - RETRO B | Y | 52 | SK PS 00148214 | 2023-04-05 | 60069 | 04-22-009-19W3 | 03-22-009-19W3 | Well | Pipeline Segment Connection Below Ground | Flowline | 04-16-009-19W3 MWB OE FLOWLINE - RETRO B | WHITECAP RESOURCES INC. | Operating | Oil Well Effluent |  | Fibreglass | 0.702 | 0.7 | 114 |  | 1 | [5 empty] | 4960 |  |  | Uncoated | Uncoated | 10 | SHAPEFILE | N
PL-00013250 | 16-27-007-19W3 MWB NG FLOWLINE - RETRO | Y | 9 | SK PS 00149079 | 2023-04-05 | 63019 | 04-07-008-18W3 | 04-06-008-18W3 | Oil Satellite | Pipeline Segment Connection Above Ground | Flowline | 16-27-007-19W3 MWB NG FLOWLINE - RETRO | WHITECAP RESOURCES INC. | Operating | Natural Gas |  | Fibreglass | 1.549 | 1.55 | 80 |  | 1 | [5 empty] | 4960 |  |  | Uncoated | Uncoated | 10 | SHAPEFILE | N
PL-00013235 | 02-22-007-20W3 MWB SW FLOWLINE - RETRO | Y | 26 | SK PS 00148579 | 2023-04-05 | 58164 | 03-14-007-20W3 | 07-14-007-20W3 | Pipeline Segment Connection Below Ground | Well | Flowline | 02-22-007-20W3 MWB SW FLOWLINE - RETRO | DURHAM CREEK ENERGY LTD. | Operating | Salt water |  | Fibreglass | 0.561 | 0.56 | 88.9 |  | 1 | [5 empty] | 13760 |  |  | Uncoated | Uncoated | 0 | SHAPEFILE | N
PL-00013222 | 04-16-009-19W3 MWB OE FLOWLINE - RETRO B | Y | 93 | SK PS 00148255 | 2023-04-05 | 65933 | 03-17-009-19W3 | 14-08-009-19W3 | Pipeline Segment Connection Below Ground | Oil Satellite | Flowline | 04-16-009-19W3 MWB OE FLOWLINE - RETRO B | WHITECAP RESOURCES INC. | Operating | Oil Well Effluent |  | Fibreglass | 0.267 | 0.27 | 88.9 |  | 1 | [5 empty] | 4960 |  |  | Uncoated | Uncoated | 10 | SHAPEFILE | N
PL-00013250 | 16-27-007-19W3 MWB NG FLOWLINE - RETRO | Y | 10 | SK PS 00149080 | 2023-04-05 | 63824 | 04-05-008-19W3 | 02-03-008-19W3 | Pipeline Segment Connection Below Ground | Pipeline Segment Connection Below Ground | Flowline | 16-27-007-19W3 MWB NG FLOWLINE - RETRO | WHITECAP RESOURCES INC. | Operating | Natural Gas |  | Fibreglass | 4.221 | 4.22 | 109.2 |  | 1 | [5 empty] | 4960 |  |  | Uncoated | Uncoated | 10 | SHAPEFILE | Y | Small Permanent Watercourse
PL-00013246 | 15-15-016-17W3 MWB OE FLOWLINE - RETRO C | Y | 67 | SK PS 00148964 | 2023-04-05 | 62321 | 03-15-016-17W3 | 15-15-016-17W3 | Well | Multi Well Battery | Flowline | 15-15-016-17W3 MWB OE FLOWLINE - RETRO C | SATURN OIL & GAS INC. | Operating | Oil Well Effluent |  | Steel | 1.481 | 1.48 | 88.9 | 3.2 | 1 | Z245.1 | 2901 |  |  |  | 4960 |  |  | Uncoated | Extruded Poly | 10 | SHAPEFILE | N
PL-00013176 | 14-01-006-26W3 MWB NG FLOWLINE - RETRO | Y | 2 | SK PS 00147449 | 2023-04-05 | 57225 | 06-13-006-26W3 | 14-01-006-26W3 | Blind End | Blind End | Flowline | 14-01-006-26W3 MWB NG FLOWLINE - RETRO | WHITECAP RESOURCES INC. | Abandoned | Natural Gas |  | Steel | 2.518 | 2.52 | 114.3 |  | 1 | [5 empty] | 0 |  |  | Uncoated |  | 10 | SHAPEFILE | N
PL-00013183 | 14-19-005-20W3 MWB OE FLOWLINE - RETRO | Y | 4 | SK PS 00147490 | 2023-04-05 | 55437 | 06-19-005-20W3 | 14-19-005-20W3 | Oil Satellite | Oil Satellite | Flowline | 14-19-005-20W3 MWB OE FLOWLINE - RETRO | DURHAM CREEK ENERGY LTD. | Operating | Oil Well Effluent |  | Steel | 0.79 | 0.79 | 114 |  | 1 | [5 empty] | 4960 |  |  | Uncoated |  | 10 | SHAPEFILE | N
PL-00013101 | 06-09-004-20W3 MWB OE FLOWLINE - RETRO A | Y | 48 | SK PS 00146688 | 2023-04-05 | 62674 | 04-16-004-20W3 | 03-16-004-20W3 | Well | Pipeline Segment Connection Below Ground | Flowline | 06-09-004-20W3 MWB OE FLOWLINE - RETRO A | DURHAM CREEK ENERGY LTD. | Operating | Oil Well Effluent |  | Fibreglass | 0.402 | 0.4 | 97 | 2.9 | 1 | CEN | 1000 |  |  |  | 4960 |  |  | Uncoated | Uncoated | 10 | SHAPEFILE | N
PL-00013169 | 13-31-011-19W3 MWB OE FLOWLINE - RETRO | Y | 12 | SK PS 00147339 | 2023-04-05 | 56087 | 13-30-011-19W3 | 13-30-011-19W3 | Blind End | Blind End | Flowline | 13-31-011-19W3 MWB OE FLOWLINE - RETRO | SATURN OIL & GAS INC. | Abandoned | Oil Well Effluent |  | Fibreglass | 0.092 | 0.09 | 109 | 3.8 | 1 | CEN | 1000 |  | 5120 | 5120 | 0 |  |  | Uncoated | Uncoated | 25 | SHAPEFILE | N
PL-00013155 | 10-11-018-17W3 MWB OE FLOWLINE - RETRO | Y | 1 | SK PS 00147258 | 2023-04-05 | 55504 | 10-11-018-17W3 | 12-12-018-17W3 | Blind End | Blind End | Flowline | 10-11-018-17W3 MWB OE FLOWLINE - RETRO | SATURN OIL & GAS INC. | Abandoned | Oil Well Effluent |  | Steel | 0.901 | 0.9 | 88.9 | 3.2 | 1 | [5 empty] | 0 |  |  | Uncoated | Extruded Poly | 10 | SHAPEFILE | N
PL-00013267 | 15-15-016-17W3 MWB OE FLOWLINE - RETRO B | Y | 30 | SK PS 00150045 | 2023-04-05 | 57711 | 11-02-016-17W3 | 11-02-016-17W3 | Well | Pipeline Segment Connection Above Ground | Flowline | 15-15-016-17W3 MWB OE FLOWLINE - RETRO B | SATURN OIL & GAS INC. | Operating | Oil Well Effluent |  | Composite | 0.389 | 0.39 | 99 | 11 | 1 | FPLP | 150 |  |  |  | 4960 |  |  | Uncoated | Uncoated | 10 | SHAPEFILE | N
PL-00013191 | 15-11-004-20W3 MWB OE FLOWLINE - RETRO | Y | 9 | SK PS 00147555 | 2023-04-05 | 55166 | 04-19-004-19W3 | 15-13-004-20W3 | Well | Pipeline Segment Connection Below Ground | Flowline | 15-11-004-20W3 MWB OE FLOWLINE - RETRO | DURHAM CREEK ENERGY LTD. | Operating | Oil Well Effluent |  | Fibreglass | 1.069 | 1.07 | 55.9 |  | 1 | [5 empty] | 4960 |  |  | Uncoated | Uncoated | 10 | SHAPEFILE | N
PL-00013261 | 09-26-018-17W3 MWB OE FLOWLINE - RETRO | Y | 29 | SK PS 00149704 | 2023-04-05 | 57713 | 06-34-018-17W3 | 11-34-018-17W3 | Well | Oil Satellite | Flowline | 09-26-018-17W3 MWB OE FLOWLINE - RETRO | SATURN OIL & GAS INC. | Operating | Oil Well Effluent |  | Steel | 0.27 | 0.27 | 88.9 | 3.2 | 1 | [5 empty] | 4960 |  |  | Uncoated | Extruded Poly | 10 | SHAPEFILE | N
PL-00013270 | 16-02-005-20W3 MWB OE FLOWLINE - RETRO A | Y | 29 | SK PS 00150302 | 2023-04-05 | 60168 | 02-10-005-20W3 | 03-10-005-20W3 | Well | Pipeline Segment Connection Above Ground | Flowline | 16-02-005-20W3 MWB OE FLOWLINE - RETRO A | DURHAM CREEK ENERGY LTD. | Operating | Oil Well Effluent |  | Composite | 0.389 | 0.39 | 130 | 15.5 | 1 | FPLP | 601 |  |  |  | 4960 |  |  | Uncoated | Uncoated | 10 | SHAPEFILE | N
PL-00013246 | 15-15-016-17W3 MWB OE FLOWLINE - RETRO C | Y | 30 | SK PS 00148927 | 2023-04-05 | 57694 | 06-31-015-16W3 | 12-31-015-16W3 | Well | Oil Satellite | Flowline | 15-15-016-17W3 MWB OE FLOWLINE - RETRO C | SATURN OIL & GAS INC. | Operating | Oil Well Effluent |  | Fibreglass | 0.617 | 0.62 | 80 | 2.5 | 1 | CEN | 800 |  |  |  | 4960 |  |  | Uncoated | Uncoated | 10 | SHAPEFILE | N
PL-00013203 | 16-21-015-26W3 TP MWB NG FLOWLINE - RETRO | Y | 72 | SK PS 00147964 | 2023-04-05 | 65655 | 14-32-015-26W3 | 16-32-015-26W3 | Blind End | Blind End | Flowline | 16-21-015-26W3 TP MWB NG FLOWLINE - RETRO | SATURN OIL & GAS INC. | Abandoned | Natural Gas |  | Steel | 0.849 | 0.85 | 60.3 |  | 1 | [5 empty] | 0 |  |  | Uncoated |  | 10 | SHAPEFILE | N
PL-00013158 | 11-22-016-16W3 MWB OE FLOWLINE - RETRO | Y | 8 | SK PS 00147281 | 2023-04-05 | 59609 | 04-27-016-16W3 | 11-22-016-16W3 | Blind End | Blind End | Flowline | 11-22-016-16W3 MWB OE FLOWLINE - RETRO | SATURN OIL & GAS INC. | Abandoned | Oil Well Effluent |  | Steel | 1.06 | 1.06 | 168.3 | 3.2 | 1 | [5 empty] | 0 |  |  | Uncoated | Extruded Poly | 10 | SHAPEFILE | N
PL-00013220 | 04-16-009-19W3 MWB NG FLOWLINE - RETRO | Y | 6 | SK PS 00148107 | 2023-04-05 | 55663 | 14-13-009-19W3 | 07-14-009-19W3 | Well | Oil Satellite | Flowline | 04-16-009-19W3 MWB NG FLOWLINE - RETRO | WHITECAP RESOURCES INC. | Operating | Natural Gas |  | Fibreglass | 2.031 | 2.03 | 73 |  | 1 | [5 empty] | 4960 |  |  | Uncoated | Uncoated | 10 | SHAPEFILE | Y | Small Permanent Watercourse
PL-00013238 | 07-21-018-17W3 MWB MG FLOWLINE - RETRO | Y | 17 | SK PS 00148691 | 2023-04-05 | 64233 | 15-22-018-17W3 | 16-22-018-17W3 | Blind End | Blind End | Flowline | 07-21-018-17W3 MWB MG FLOWLINE - RETRO | SATURN OIL & GAS INC. | Discontinued | Miscellaneous Gases | Air | Steel | 0.444 | 0.44 | 88.9 | 3.2 | 1 | [5 empty] | 0 |  |  | Uncoated | Extruded Poly | 0 | SHAPEFILE | N
PL-00013271 | 16-27-007-19W3 MWB OE FLOWLINE - RETRO A | Y | 56 | SK PS 00150387 | 2023-04-05 | 60992 | 02-02-008-19W3 | 02-02-008-19W3 | Oil Satellite | Pipeline Segment Connection Below Ground | Flowline | 16-27-007-19W3 MWB OE FLOWLINE - RETRO A | WHITECAP RESOURCES INC. | Operating | Oil Well Effluent |  | Fibreglass | 0.065 | 0.07 | 81.8 |  | 1 | [5 empty] | 4960 |  |  | Uncoated | Uncoated | 10 | SHAPEFILE | N
PL-00013198 | 16-17-008-19W3 MWB OE FLOWLINE - RETRO A | Y | 22 | SK PS 00147731 | 2023-04-05 | 58794 | 02-17-008-19W3 | 01-17-008-19W3 | Well | Oil Satellite | Flowline | 16-17-008-19W3 MWB OE FLOWLINE - RETRO A | WHITECAP RESOURCES INC. | Operating | Oil Well Effluent |  | Fibreglass | 0.352 | 0.35 | 88.9 |  | 1 | [5 empty] | 4960 |  |  | Uncoated | Uncoated | 10 | SHAPEFILE | N
PL-00013076 | 01-04-004-25W3 MWB NG FLOWLINE - RETRO | Y | 16 | SK PS 00146288 | 2023-04-05 | 57515 | 07-29-004-25W3 | 06-30-004-25W3 | Blind End | Blind End | Flowline | 01-04-004-25W3 MWB NG FLOWLINE - RETRO | WHITECAP RESOURCES INC. | Abandoned | Natural Gas |  | Polyethylene | 2.063 | 2.06 |  |  | 1 | [5 empty] | 0 |  |  | Uncoated | Uncoated | 10 | SHAPEFILE | N
PL-00013101 | 06-09-004-20W3 MWB OE FLOWLINE - RETRO A | Y | 28 | SK PS 00146668 | 2023-04-05 | 58801 | 14-29-004-20W3 | 02-29-004-20W3 | Oil Satellite | Pipeline Segment Connection Below Ground | Flowline | 06-09-004-20W3 MWB OE FLOWLINE - RETRO A | DURHAM CREEK ENERGY LTD. | Operating | Oil Well Effluent |  | Fibreglass | 1.514 | 1.51 | 164 | 4.7 | 1 | CEN | 800 |  |  |  | 4960 |  |  | Uncoated | Uncoated | 10 | SHAPEFILE | N
PL-00013173 | 13-34-008-20W3 MWB NG FLOWLINE - RETRO | Y | 3 | SK PS 00147438 | 2023-04-05 | 61999 | 05-03-009-20W3 | 13-34-008-20W3 | Well | Multi Well Battery | Flowline | 13-34-008-20W3 MWB NG FLOWLINE - RETRO | WHITECAP RESOURCES INC. | Operating | Natural Gas |  | Fibreglass | 0.714 | 0.71 | 81.5 | 3 | 1 | CEN |  |  |  |  | 4960 |  |  | Uncoated | Uncoated | 10 | SHAPEFILE | N
PL-00013246 | 15-15-016-17W3 MWB OE FLOWLINE - RETRO C | Y | 69 | SK PS 00148966 | 2023-04-05 | 62600 | 03-02-016-17W3 | 06-02-016-17W3 | Blind End | Blind End | Flowline | 15-15-016-17W3 MWB OE FLOWLINE - RETRO C | SATURN OIL & GAS INC. | Discontinued | Oil Well Effluent |  | Steel | 0.828 | 0.83 | 88.9 | 3.2 | 1 | Z245.1 | 2901 |  |  |  | 0 |  |  | Uncoated | Extruded Poly | 10 | SHAPEFILE | N
PL-00013201 | 16-17-016-27W3 TP MWB NG FLOWLINE - RETRO | Y | 3 | SK PS 00147888 | 2023-04-05 | 57145 | 12-27-016-27W3 | 06-27-016-27W3 | Well | Pipeline Segment Connection Below Ground | Flowline | 16-17-016-27W3 TP MWB NG FLOWLINE - RETRO | SATURN OIL & GAS INC. | Abandoned | Natural Gas |  | Steel | 0.472 | 0.47 |  |  | 1 | [5 empty] | 4960 |  |  | Uncoated |  | 10 | SHAPEFILE | N
PL-00013198 | 16-17-008-19W3 MWB OE FLOWLINE - RETRO A | Y | 55 | SK PS 00147764 | 2023-04-05 | 63406 | 03-21-008-19W3 | 16-17-008-19W3 | Well | Multi Well Battery | Flowline | 16-17-008-19W3 MWB OE FLOWLINE - RETRO A | WHITECAP RESOURCES INC. | Operating | Oil Well Effluent |  | Fibreglass | 1.405 | 1.4 | 114 |  | 1 | [5 empty] | 4960 |  |  | Uncoated | Uncoated | 10 | SHAPEFILE | N
PL-00013232 | 15-33-009-18W3 MWB OE FLOWLINE - RETRO B | Y | 15 | SK PS 00148461 | 2023-04-05 | 56573 | 08-26-009-18W3 | 10-26-009-18W3 | Well | Pipeline Segment Connection Above Ground | Flowline | 15-33-009-18W3 MWB OE FLOWLINE - RETRO B | WHITECAP RESOURCES INC. | Operating | Oil Well Effluent |  | Fibreglass | 0.598 | 0.6 | 81.8 |  | 1 | [5 empty] | 4960 |  |  | Uncoated | Uncoated | 10 | SHAPEFILE | N
PL-00013129 | 08-04-006-26W3 MWB FG FLOWLINE - RETRO | Y | 6 | SK PS 00147003 | 2023-04-05 | 63758 | 08-04-006-26W3 | 06-04-006-26W3 | Blind End | Blind End | Flowline | 08-04-006-26W3 MWB FG FLOWLINE - RETRO | WHITECAP RESOURCES INC. | Abandoned | Fuel Gas |  | Polyethylene | 0.819 | 0.82 | 60.3 |  | 1 | [5 empty] | 0 |  |  | Uncoated | Uncoated | 10 | SHAPEFILE | N
PL-00013163 | 12-06-005-19W3 MWB SW FLOWLINE - RETRO | Y | 1 | SK PS 00147306 | 2023-04-05 | 58994 | 12-06-005-19W3 | 08-01-005-20W3 | Pipeline Segment Connection Below Ground | Well | Flowline | 12-06-005-19W3 MWB SW FLOWLINE - RETRO | DURHAM CREEK ENERGY LTD. | Operating | Salt water |  | Steel | 0.55 | 0.55 | 60.3 |  | 1 | [5 empty] | 13300 |  |  | Uncoated |  | 0 | SHAPEFILE | N
PL-00013260 | 07-21-018-17W3 MWB SW FLOWLINE - RETRO | Y | 29 | SK PS 00149626 | 2023-04-05 | 60446 | 09-22-018-17W3 | 09-22-018-17W3 | Pipeline Segment Connection Below Ground | Pipeline Segment Connection Below Ground | Flowline | 07-21-018-17W3 MWB SW FLOWLINE - RETRO | SATURN OIL & GAS INC. | Operating | Salt water |  | Fibreglass | 0.105 | 0.1 | 121.4 | 3.2 | 1 | CEN |  |  |  |  | 15500 |  |  | Uncoated | Uncoated | 0 | SHAPEFILE | N
PL-00013209 | 16-31-016-26W3 TP MWB NG FLOWLINE - RETRO | Y | 42 | SK PS 00148051 | 2023-04-05 | 62617 | 10-22-016-27W3 | 16-22-016-27W3 | Blind End | Blind End | Flowline | 16-31-016-26W3 TP MWB NG FLOWLINE - RETRO | SATURN OIL & GAS INC. | Abandoned | Natural Gas |  | Steel | 0.504 | 0.5 |  |  | 1 | [5 empty] | 0 |  |  | Uncoated | Extruded Poly | 10 | SHAPEFILE | N
PL-00013149 | 09-15-006-20W3 MWB SW FLOWLINE - RETRO | Y | 9 | SK PS 00147236 | 2023-04-05 | 61850 | 03-13-006-20W3 | 13-06-006-19W3 | Well | Pipeline Segment Connection Above Ground | Flowline | 09-15-006-20W3 MWB SW FLOWLINE - RETRO | DURHAM CREEK ENERGY LTD. | Operating | Salt water |  | Composite | 3.257 | 3.26 | 129 | 0.6 | 1 | FCLP | 901 |  |  |  | 13760 |  |  | Uncoated | Uncoated | 0 | SHAPEFILE | N
PL-00013102 | 06-09-004-20W3 MWB OE FLOWLINE - RETRO B | Y | 10 | SK PS 00146717 | 2023-04-05 | 55922 | 04-10-004-20W3 | 01-09-004-20W3 | Well | Oil Satellite | Flowline | 06-09-004-20W3 MWB OE FLOWLINE - RETRO B | DURHAM CREEK ENERGY LTD. | Operating | Oil Well Effluent |  | Composite | 0.669 | 0.67 | 130 | 15.5 | 1 | [5 empty] | 4960 |  |  | Uncoated | Uncoated | 10 | SHAPEFILE | N
PL-00013199 | 16-17-008-19W3 MWB OE FLOWLINE - RETRO B | Y | 5 | SK PS 00147793 | 2023-04-05 | 55519 | 14-06-008-19W3 | 13-06-008-19W3 | Pipeline Segment Connection Above Ground | Oil Satellite | Flowline | 16-17-008-19W3 MWB OE FLOWLINE - RETRO B | WHITECAP RESOURCES INC. | Operating | Oil Well Effluent |  | Fibreglass | 0.751 | 0.75 | 88.9 |  | 1 | [5 empty] | 4960 |  |  | Uncoated | Uncoated | 10 | SHAPEFILE | N
PL-00013158 | 11-22-016-16W3 MWB OE FLOWLINE - RETRO | Y | 1 | SK PS 00147274 | 2023-04-05 | 54836 | 12-27-016-16W3 | 04-27-016-16W3 | Blind End | Blind End | Flowline | 11-22-016-16W3 MWB OE FLOWLINE - RETRO | SATURN OIL & GAS INC. | Abandoned | Oil Well Effluent |  | Steel | 0.867 | 0.87 | 88.9 | 3.2 | 1 | [5 empty] | 0 |  |  | Uncoated | Extruded Poly | 10 | SHAPEFILE | N
PL-00013235 | 02-22-007-20W3 MWB SW FLOWLINE - RETRO | Y | 6 | SK PS 00148559 | 2023-04-05 | 54520 | 05-18-007-19W3 | 07-12-007-20W3 | Blind End | Blind End | Flowline | 02-22-007-20W3 MWB SW FLOWLINE - RETRO | DURHAM CREEK ENERGY LTD. | Discontinued | Salt water |  | Steel | 1.816 | 1.82 | 114 |  | 1 | [5 empty] | 0 |  |  | Uncoated |  | 0 | SHAPEFILE | N
PL-00013232 | 15-33-009-18W3 MWB OE FLOWLINE - RETRO B | Y | 58 | SK PS 00148504 | 2023-04-05 | 64668 | 09-27-009-18W3 | 10-27-009-18W3 | Well | Pipeline Segment Connection Above Ground | Flowline | 15-33-009-18W3 MWB OE FLOWLINE - RETRO B | WHITECAP RESOURCES INC. | Operating | Oil Well Effluent |  | Fibreglass | 0.398 | 0.4 | 81.8 |  | 1 | [5 empty] | 4960 |  |  | Uncoated | Uncoated | 10 | SHAPEFILE | N
PL-00013203 | 16-21-015-26W3 TP MWB NG FLOWLINE - RETRO | Y | 9 | SK PS 00147901 | 2023-04-05 | 56040 | 08-24-015-26W3 | 16-24-015-26W3 | Blind End | Blind End | Flowline | 16-21-015-26W3 TP MWB NG FLOWLINE - RETRO | SATURN OIL & GAS INC. | Abandoned | Natural Gas |  | Steel | 0.799 | 0.8 | 60.3 |  | 1 | [5 empty] | 0 |  |  | Uncoated |  | 10 | SHAPEFILE | N
PL-00013268 | 15-15-016-17W3 MWB SW FLOWLINE - RETRO | Y | 74 | SK PS 00150185 | 2023-04-05 | 64429 | 07-21-016-17W3 | 03-21-016-17W3 | Pipeline Segment Connection Below Ground | Well | Flowline | 15-15-016-17W3 MWB SW FLOWLINE - RETRO | SATURN OIL & GAS INC. | Operating | Salt water |  | Composite | 0.541 | 0.81 | 129 | 15 | 1 | FCLP | 901 |  |  |  | 9930 |  |  | Uncoated | Uncoated | 0 | SHAPEFILE | N
PL-00013251 | 16-27-007-19W3 MWB OE FLOWLINE - RETRO C | Y | 13 | SK PS 00149098 | 2023-04-05 | 63333 | 12-02-008-19W3 | 13-02-008-19W3 | Blind End | Blind End | Flowline | 16-27-007-19W3 MWB OE FLOWLINE - RETRO C | WHITECAP RESOURCES INC. | Abandoned | Oil Well Effluent |  | Fibreglass | 0.343 | 0.34 | 81.8 |  | 1 | [5 empty] | 0 |  |  | Uncoated | Uncoated | 10 | SHAPEFILE | N
PL-00013118 | 07-29-012-19W3 MWB FW FLOWLINE - RETRO | Y | 2 | SK PS 00146865 | 2023-04-05 | 59116 | 09-33-012-19W3 | 10-28-012-19W3 | Blind End | Blind End | Flowline | 07-29-012-19W3 MWB FW FLOWLINE - RETRO | SATURN OIL & GAS INC. | Discontinued | Fresh Water |  | Fibreglass | 1.607 | 1.61 | 53 |  | 1 | [5 empty] | 0 |  |  | Uncoated | Uncoated | 0 | SHAPEFILE | N
PL-00013221 | 04-16-009-19W3 MWB OE FLOWLINE - RETRO ABND | Y | 9 | SK PS 00148149 | 2023-04-05 | 60677 | 02-11-009-19W3 | 02-11-009-19W3 | Blind End | Blind End | Flowline | 04-16-009-19W3 MWB OE FLOWLINE - RETRO ABND | WHITECAP RESOURCES INC. | Abandoned | Oil Well Effluent |  | Steel | 0.045 | 0.05 | 114 | 3.2 | 1 | [5 empty] | 0 |  |  |  |  | 10 | SHAPEFILE | Y | Small Permanent Watercourse
PL-00013104 | 06-09-004-20W3 MWB SW FLOWLINE - RETRO | Y | 21 | SK PS 00146806 | 2023-04-05 | 63848 | 16-09-004-20W3 | 16-09-004-20W3 | Pipeline Segment Connection Below Ground | Well | Flowline | 06-09-004-20W3 MWB SW FLOWLINE - RETRO | DURHAM CREEK ENERGY LTD. | Operating | Salt water |  | Composite | 0.062 | 0.06 | 129 | 15.5 | 1 | FCLP | 901 |  |  |  | 13760 |  |  | Uncoated | Uncoated | 0 | SHAPEFILE | N
PL-00013077 | 01-28-009-19W3 MWB OE FLOWLINE - RETRO | Y | 20 | SK PS 00146345 | 2023-04-05 | 56642 | 11-19-009-19W3 | 14-19-009-19W3 | Well | Pipeline Segment Connection Below Ground | Flowline | 01-28-009-19W3 MWB OE FLOWLINE - RETRO | WHITECAP RESOURCES INC. | Operating | Oil Well Effluent |  | Fibreglass | 0.135 | 0.14 | 88.9 |  | 1 | [5 empty] | 4960 |  |  | Uncoated | Uncoated | 10 | SHAPEFILE | N
PL-00013238 | 07-21-018-17W3 MWB MG FLOWLINE - RETRO | Y | 3 | SK PS 00148677 | 2023-04-05 | 54414 | 10-21-018-17W3 | 04-21-018-17W3 | Blind End | Blind End | Flowline | 07-21-018-17W3 MWB MG FLOWLINE - RETRO | SATURN OIL & GAS INC. | Discontinued | Miscellaneous Gases | Air | Steel | 1.176 | 1.18 | 88.9 | 4.8 | 1 | [5 empty] | 0 |  |  | Uncoated | Extruded Poly | 0 | SHAPEFILE | N
PL-00013203 | 16-21-015-26W3 TP MWB NG FLOWLINE - RETRO | Y | 48 | SK PS 00147940 | 2023-04-05 | 62272 | 04-35-015-26W3 | 06-35-015-26W3 | Blind End | Blind End | Flowline | 16-21-015-26W3 TP MWB NG FLOWLINE - RETRO | SATURN OIL & GAS INC. | Abandoned | Natural Gas |  | Steel | 0.639 | 0.64 | 60.3 |  | 1 | [5 empty] | 0 |  |  | Uncoated |  | 10 | SHAPEFILE | N
PL-00013254 | 02-22-007-20W3 MWB OE FLOWLINE - RETRO A | Y | 10 | SK PS 00149176 | 2023-04-05 | 55615 | 09-24-007-20W3 | 11-24-007-20W3 | Well | Pipeline Segment Connection Above Ground | Flowline | 02-22-007-20W3 MWB OE FLOWLINE - RETRO A | DURHAM CREEK ENERGY LTD. | Operating | Oil Well Effluent |  | Fibreglass | 0.664 | 0.66 | 88.9 |  | 1 | STAR | 1250 |  |  |  | 4960 |  |  | Uncoated | Uncoated | 10 | SHAPEFILE | N
PL-00013254 | 02-22-007-20W3 MWB OE FLOWLINE - RETRO A | Y | 80 | SK PS 00149246 | 2023-04-05 | 64456 | 02-15-007-20W3 | 13-11-007-20W3 | Well | Oil Satellite | Flowline | 02-22-007-20W3 MWB OE FLOWLINE - RETRO A | DURHAM CREEK ENERGY LTD. | Operating | Oil Well Effluent |  | Fibreglass | 1.002 | 1 | 88.9 |  | 1 | SMITH | 1010 |  |  |  | 4960 |  |  | Uncoated | Uncoated | 10 | SHAPEFILE | N
PL-00013261 | 09-26-018-17W3 MWB OE FLOWLINE - RETRO | Y | 53 | SK PS 00149728 | 2023-04-05 | 61811 | 12-26-018-17W3 | 09-26-018-17W3 | Well | Multi Well Battery | Flowline | 09-26-018-17W3 MWB OE FLOWLINE - RETRO | SATURN OIL & GAS INC. | Operating | Oil Well Effluent |  | Steel | 1.344 | 1.34 | 88.9 | 3.2 | 1 | [5 empty] | 4960 |  |  | Uncoated | Extruded Poly | 10 | SHAPEFILE | N
PL-00013269 | 15-33-009-18W3 MWB SW FLOWLINE - RETRO | Y | 26 | SK PS 00150222 | 2023-04-05 | 58678 | 15-04-010-18W3 | 15-04-010-18W3 | Pipeline Segment Connection Below Ground | Well | Flowline | 15-33-009-18W3 MWB SW FLOWLINE - RETRO | WHITECAP RESOURCES INC. | Operating | Salt water |  | Fibreglass | 0.129 | 0.13 | 121.4 |  | 1 | [5 empty] | 13300 |  |  | Uncoated | Uncoated | 0 | SHAPEFILE | N
PL-00013224 | 04-16-009-19W3 MWB SW FLOWLINE - RETRO | Y | 40 | SK PS 00148309 | 2023-04-05 | 65188 | 15-16-009-19W3 | 09-16-009-19W3 | Pipeline Segment Connection Below Ground | Well | Flowline | 04-16-009-19W3 MWB SW FLOWLINE - RETRO | WHITECAP RESOURCES INC. | Operating | Salt water |  | Fibreglass | 0.655 | 0.65 | 114 |  | 1 | [5 empty] | 13300 |  |  | Uncoated | Uncoated | 0 | SHAPEFILE | N
PL-00013094 | 03-21-005-20W3 MWB OE FLOWLINE - RETRO | Y | 22 | SK PS 00146559 | 2023-04-05 | 58723 | 16-17-005-20W3 | 01-20-005-20W3 | Blind End | Blind End | Flowline | 03-21-005-20W3 MWB OE FLOWLINE - RETRO | DURHAM CREEK ENERGY LTD. | Abandoned | Oil Well Effluent |  | Steel | 0.354 | 0.35 | 114 |  | 1 | [5 empty] | 0 |  |  | Uncoated |  | 10 | SHAPEFILE | N
PL-00013260 | 07-21-018-17W3 MWB SW FLOWLINE - RETRO | Y | 21 | SK PS 00149618 | 2023-04-05 | 58525 | 16-21-018-17W3 | 14-22-018-17W3 | Blind End | Blind End | Flowline | 07-21-018-17W3 MWB SW FLOWLINE - RETRO | SATURN OIL & GAS INC. | Abandoned | Salt water |  | Steel | 1.016 | 1.02 | 88.9 | 4.8 | 1 | [5 empty] | 0 |  |  | Concrete | Extruded Poly | 0 | SHAPEFILE | N
PL-00013125 | 08-03-006-26W3 MWB NG FLOWLINE - RETRO | Y | 1 | SK PS 00146968 | 2023-04-05 | 55224 | 06-03-006-26W3 | 08-03-006-26W3 | Blind End | Blind End | Flowline | 08-03-006-26W3 MWB NG FLOWLINE - RETRO | WHITECAP RESOURCES INC. | Abandoned | Natural Gas |  | Steel | 0.801 | 0.8 | 114 |  | 1 | [5 empty] | 0 |  |  | Uncoated |  | 10 | SHAPEFILE | N
PL-00013190 | 15-11-004-20W3 MWB FW FLOWLINE - RETRO | Y | 1 | SK PS 00147544 | 2023-04-05 | 62760 | 12-13-004-20W3 | 05-13-004-20W3 | Blind End | Blind End | Flowline | 15-11-004-20W3 MWB FW FLOWLINE - RETRO | DURHAM CREEK ENERGY LTD. | Abandoned | Fresh Water |  | Steel | 0.352 | 0.35 |  |  | 1 | [5 empty] | 0 |  |  | Uncoated |  | 0 | SHAPEFILE | N
PL-00013221 | 04-16-009-19W3 MWB OE FLOWLINE - RETRO ABND | Y | 17 | SK PS 00148157 | 2023-04-05 | 64579 | 14-35-008-19W3 | 04-02-009-19W3 | Blind End | Blind End | Flowline | 04-16-009-19W3 MWB OE FLOWLINE - RETRO ABND | WHITECAP RESOURCES INC. | Abandoned | Oil Well Effluent |  | Steel | 0.584 | 0.58 |  |  | 1 | [5 empty] | 0 |  |  | Uncoated |  | 10 | SHAPEFILE | N
PL-00013145 | 09-09-003-28W3 MWB NG FLOWLINE - RETRO | Y | 4 | SK PS 00147057 | 2023-04-05 | 54975 | 10-09-003-29W3 | 10-10-003-29W3 | Blind End | Blind End | Flowline | 09-09-003-28W3 MWB NG FLOWLINE - RETRO | WHITECAP RESOURCES INC. | Abandoned | Natural Gas |  | Steel | 1.831 | 1.83 | 168.3 |  | 1 | [5 empty] | 0 |  |  | Uncoated |  | 10 | SHAPEFILE | Y | Small Permanent Watercourse
PL-00013267 | 15-15-016-17W3 MWB OE FLOWLINE - RETRO B | Y | 93 | SK PS 00150108 | 2023-04-05 | 65516 | 03-15-016-17W3 | 06-15-016-17W3 | Well | Pipeline Segment Connection Below Ground | Flowline | 15-15-016-17W3 MWB OE FLOWLINE - RETRO B | SATURN OIL & GAS INC. | Operating | Oil Well Effluent |  | Steel | 0.41 | 0.41 | 88.9 | 3.2 | 1 | Z245.1 | 290 |  |  |  | 4960 |  |  | Uncoated | Extruded Poly | 10 | SHAPEFILE | N
PL-00013258 | 07-21-018-17W3 MWB OE FLOWLINE - RETRO ABND | Y | 4 | SK PS 00149442 | 2023-04-05 | 54685 | 10-21-018-17W3 | 10-21-018-17W3 | Blind End | Blind End | Flowline | 07-21-018-17W3 MWB OE FLOWLINE - RETRO ABND | SATURN OIL & GAS INC. | Abandoned | Oil Well Effluent |  | Steel | 0.188 | 0.19 | 88.9 | 3.2 | 1 | [5 empty] | 0 |  |  | Uncoated | Extruded Poly | 10 | SHAPEFILE | N
PL-00013246 | 15-15-016-17W3 MWB OE FLOWLINE - RETRO C | Y | 29 | SK PS 00148926 | 2023-04-05 | 57669 | 02-02-016-17W3 | 06-02-016-17W3 | Pipeline Segment Connection Below Ground | Oil Satellite | Flowline | 15-15-016-17W3 MWB OE FLOWLINE - RETRO C | SATURN OIL & GAS INC. | Operating | Oil Well Effluent |  | Composite | 0.648 | 0.65 | 59 | 7 | 1 | FPLP | 301 |  |  |  | 4960 |  |  | Uncoated | Uncoated | 10 | SHAPEFILE | N
PL-00013169 | 13-31-011-19W3 MWB OE FLOWLINE - RETRO | Y | 63 | SK PS 00147390 | 2023-04-05 | 65888 | 09-36-011-20W3 | 13-31-011-19W3 | Blind End | Blind End | Flowline | 13-31-011-19W3 MWB OE FLOWLINE - RETRO | SATURN OIL & GAS INC. | Abandoned | Oil Well Effluent |  | Fibreglass | 0.537 | 0.54 |  |  | 1 | [5 empty] | 0 |  |  | Uncoated | Uncoated | 25 | SHAPEFILE | N
PL-00013239 | 07-21-018-17W3 MWB OE FLOWLINE - RETRO A | Y | 81 | SK PS 00148777 | 2023-04-05 | 66051 | 05-27-018-17W3 | 04-27-018-17W3 | Well | Pipeline Segment Connection Above Ground | Flowline | 07-21-018-17W3 MWB OE FLOWLINE - RETRO A | SATURN OIL & GAS INC. | Operating | Oil Well Effluent |  | Fibreglass | 0.158 | 0.16 | 81.8 | 6.3 | 1 | CEN |  |  |  |  | 4960 |  |  | Uncoated | Uncoated | 10 | SHAPEFILE | N
PL-00013077 | 01-28-009-19W3 MWB OE FLOWLINE - RETRO | Y | 52 | SK PS 00146377 | 2023-04-05 | 61342 | 11-19-009-19W3 | 14-19-009-19W3 | Well | Pipeline Segment Connection Below Ground | Flowline | 01-28-009-19W3 MWB OE FLOWLINE - RETRO | WHITECAP RESOURCES INC. | Operating | Oil Well Effluent |  | Fibreglass | 0.136 | 0.14 | 88.9 |  | 1 | [5 empty] | 4960 |  |  | Uncoated | Uncoated | 10 | SHAPEFILE | N
PL-00013256 | 04-16-009-19W3 MWB OE FLOWLINE - RETRO A | Y | 81 | SK PS 00149406 | 2023-04-05 | 64754 | 08-03-009-19W3 | 01-03-009-19W3 | Well | Pipeline Segment Connection Below Ground | Flowline | 04-16-009-19W3 MWB OE FLOWLINE - RETRO A | WHITECAP RESOURCES INC. | Operating | Oil Well Effluent |  | Composite | 0.558 | 0.56 | 101 | 0.5 | 1 | FPLP | 601 |  |  |  | 4960 |  |  | Uncoated | Uncoated | 10 | SHAPEFILE | N
PL-00013199 | 16-17-008-19W3 MWB OE FLOWLINE - RETRO B | Y | 18 | SK PS 00147806 | 2023-04-05 | 58007 | 13-05-008-19W3 | 04-08-008-19W3 | Well | Pipeline Segment Connection Below Ground | Flowline | 16-17-008-19W3 MWB OE FLOWLINE - RETRO B | WHITECAP RESOURCES INC. | Operating | Oil Well Effluent |  | Steel | 0.181 | 0.18 |  |  | 1 | [5 empty] | 4960 |  |  | Uncoated |  | 10 | SHAPEFILE | N
PL-00013230 | 15-33-009-18W3 MWB OE FLOWLINE - RETRO A | Y | 60 | SK PS 00148404 | 2023-04-05 | 64621 | 11-04-010-18W3 | 03-04-010-18W3 | Well | Pipeline Segment Connection Above Ground | Flowline | 15-33-009-18W3 MWB OE FLOWLINE - RETRO A | WHITECAP RESOURCES INC. | Operating | Oil Well Effluent |  | Steel | 0.831 | 0.83 | 88.9 |  | 1 | [5 empty] | 4960 |  |  | Uncoated |  | 10 | SHAPEFILE | N
PL-00013220 | 04-16-009-19W3 MWB NG FLOWLINE - RETRO | Y | 16 | SK PS 00148117 | 2023-04-05 | 58917 | 16-32-008-19W3 | 04-16-009-19W3 | Oil Satellite | Pipeline Segment Connection Above Ground | Flowline | 04-16-009-19W3 MWB NG FLOWLINE - RETRO | WHITECAP RESOURCES INC. | Operating | Natural Gas |  | Steel | 3.863 | 3.86 | 168.3 | 4.8 | 1 | Z245.1 | 3592 |  |  |  | 1900 |  |  | Uncoated | Extruded Poly | 10 | SHAPEFILE | N
PL-00013090 | 03-03-006-26W3 MWB SW FLOWLINE - RETRO | Y | 5 | SK PS 00146513 | 2023-04-05 | 60137 | 14-10-006-26W3 | 08-10-006-26W3 | Blind End | Blind End | Flowline | 03-03-006-26W3 MWB SW FLOWLINE - RETRO | WHITECAP RESOURCES INC. | Abandoned | Salt water |  | Polyethylene | 1.123 | 1.12 | 141.3 |  | 1 | [5 empty] | 0 |  |  | Uncoated | Uncoated | 0 | SHAPEFILE | N
PL-00013147 | 09-15-006-20W3 MWB OE FLOWLINE - RETRO | Y | 38 | SK PS 00147154 | 2023-04-05 | 58552 | 14-12-006-20W3 | 04-13-006-20W3 | Well | Pipeline Segment Connection Below Ground | Flowline | 09-15-006-20W3 MWB OE FLOWLINE - RETRO | DURHAM CREEK ENERGY LTD. | Operating | Oil Well Effluent |  | Fibreglass | 0.265 | 0.27 | 109.2 |  | 1 | [5 empty] | 4960 |  |  | Uncoated | Uncoated | 20 | SHAPEFILE | N
PL-00013256 | 04-16-009-19W3 MWB OE FLOWLINE - RETRO A | Y | 52 | SK PS 00149377 | 2023-04-05 | 60456 | 03-17-009-19W3 | 14-08-009-19W3 | Pipeline Segment Connection Below Ground | Oil Satellite | Flowline | 04-16-009-19W3 MWB OE FLOWLINE - RETRO A | WHITECAP RESOURCES INC. | Operating | Oil Well Effluent |  | Fibreglass | 0.266 | 0.27 | 88.9 |  | 1 | [5 empty] | 4960 |  |  | Uncoated | Uncoated | 10 | SHAPEFILE | N
PL-00013272 | 16-27-007-19W3 MWB OE FLOWLINE - RETRO B | Y | 86 | SK PS 00150514 | 2023-04-05 | 64669 | 16-27-007-19W3 | 16-27-007-19W3 | Pipeline Segment Connection Below Ground | Multi Well Battery | Flowline | 16-27-007-19W3 MWB OE FLOWLINE - RETRO B | WHITECAP RESOURCES INC. | Operating | Oil Well Effluent |  | Fibreglass | 0.455 | 0.45 | 109.2 |  | 1 | [5 empty] | 4960 |  |  | Uncoated | Uncoated | 10 | SHAPEFILE | N
PL-00013232 | 15-33-009-18W3 MWB OE FLOWLINE - RETRO B | Y | 43 | SK PS 00148489 | 2023-04-05 | 61005 | 12-34-009-18W3 | 12-34-009-18W3 | Pipeline Segment Connection Above Ground | Pipeline Segment Connection Below Ground | Flowline | 15-33-009-18W3 MWB OE FLOWLINE - RETRO B | WHITECAP RESOURCES INC. | Operating | Oil Well Effluent |  | Fibreglass | 0.121 | 0.12 | 109.2 |  | 1 | [5 empty] | 4960 |  |  | Uncoated | Uncoated | 10 | SHAPEFILE | N
PL-00013119 | 07-29-012-19W3 MWB OE FLOWLINE - RETRO | Y | 2 | SK PS 00146868 | 2023-04-05 | 54331 | 10-34-012-19W3 | 06-34-012-19W3 | Well | Pipeline Segment Connection Below Ground | Flowline | 07-29-012-19W3 MWB OE FLOWLINE - RETRO | SATURN OIL & GAS INC. | Operating | Oil Well Effluent |  | Steel | 0.583 | 0.58 | 60.3 |  | 1 | [5 empty] | 4960 |  |  | High Density Polyethylene (HDPE) |  | 25 | SHAPEFILE | N
PL-00013095 | 03-21-005-20W3 MWB SW FLOWLINE - RETRO | Y | 7 | SK PS 00146598 | 2023-04-05 | 59244 | 03-21-005-20W3 | 14-15-005-20W3 | Multi Well Battery | Well | Flowline | 03-21-005-20W3 MWB SW FLOWLINE - RETRO | DURHAM CREEK ENERGY LTD. | Operating | Salt water |  | Fibreglass | 1.657 | 1.66 | 121.4 |  | 1 | [5 empty] | 13760 |  |  | Uncoated | Uncoated | 0 | SHAPEFILE | N
PL-00013103 | 06-09-004-20W3 MWB SNG FLOWLINE - RETRO | Y | 12 | SK PS 00146785 | 2023-04-05 | 66736 | 16-08-004-20W3 | 13-09-004-20W3 | Oil Satellite | Pipeline Segment Connection Below Ground | Flowline | 06-09-004-20W3 MWB SNG FLOWLINE - RETRO | DURHAM CREEK ENERGY LTD. | Operating | Sour Natural Gas |  | Fibreglass | 0.707 | 0.71 | 109.2 |  | 1 | [5 empty] | 863 |  |  | Uncoated | Uncoated | 12 | SHAPEFILE | N
PL-00013200 | 16-17-008-19W3 MWB SW FLOWLINE - RETRO | Y | 4 | SK PS 00147869 | 2023-04-05 | 57701 | 01-19-008-19W3 | 04-19-008-19W3 | Pipeline Segment Connection Below Ground | Well | Flowline | 16-17-008-19W3 MWB SW FLOWLINE - RETRO | WHITECAP RESOURCES INC. | Operating | Salt water |  | Composite | 1.201 | 1.2 | 129 | 14.5 | 1 | FCLP | 801 |  |  |  | 13300 |  |  | Uncoated | Uncoated | 0 | SHAPEFILE | N
PL-00013248 | 16-02-005-20W3 MWB OE FLOWLINE - RETRO B | Y | 29 | SK PS 00149030 | 2023-04-05 | 60447 | 14-27-004-20W3 | 03-34-004-20W3 | Well | Pipeline Segment Connection Above Ground | Flowline | 16-02-005-20W3 MWB OE FLOWLINE - RETRO B | DURHAM CREEK ENERGY LTD. | Operating | Oil Well Effluent |  | Fibreglass | 0.19 | 0.19 | 104 |  | 1 | [5 empty] | 4960 |  |  | Uncoated | Uncoated | 10 | SHAPEFILE | N
PL-00013268 | 15-15-016-17W3 MWB SW FLOWLINE - RETRO | Y | 12 | SK PS 00150123 | 2023-04-05 | 55524 | 05-01-016-17W3 | 04-01-016-17W3 | Pipeline Segment Connection Below Ground | Pipeline Segment Connection Above Ground | Flowline | 15-15-016-17W3 MWB SW FLOWLINE - RETRO | SATURN OIL & GAS INC. | Operating | Salt water |  | Composite | 0.484 | 0.48 | 106 | 7.2 | 1 | FSLP | 2250 |  |  |  | 9930 |  |  | Uncoated | Uncoated | 0 | SHAPEFILE | N
PL-00013260 | 07-21-018-17W3 MWB SW FLOWLINE - RETRO | Y | 27 | SK PS 00149624 | 2023-04-05 | 60334 | 14-22-018-17W3 | 09-22-018-17W3 | Pipeline Segment Connection Below Ground | Well | Flowline | 07-21-018-17W3 MWB SW FLOWLINE - RETRO | SATURN OIL & GAS INC. | Operating | Salt water |  | Steel | 0.665 | 0.67 | 114 | 4 | 1 | Z245.1 | 2901 |  |  |  | 15500 |  |  | Epoxy | Extruded Poly | 0 | SHAPEFILE | N
PL-00013207 | 16-29-005-20W3 MWB SW FLOWLINE - RETRO | Y | 7 | SK PS 00148008 | 2023-04-05 | 65935 | 13-29-005-20W3 | 04-32-005-20W3 | Pipeline Segment Connection Below Ground | Well | Flowline | 16-29-005-20W3 MWB SW FLOWLINE - RETRO | DURHAM CREEK ENERGY LTD. | Operating | Salt water |  | Composite | 0.208 | 0.21 | 129 | 15 | 1 | FCLP | 901 |  |  |  | 14890 |  |  | Uncoated | Uncoated | 0 | SHAPEFILE | N
PL-00013192 | 15-11-004-20W3 MWB SW FLOWLINE - RETRO | Y | 35 | SK PS 00147657 | 2023-04-05 | 62442 | 09-23-004-20W3 | 04-25-004-20W3 | Blind End | Blind End | Flowline | 15-11-004-20W3 MWB SW FLOWLINE - RETRO | DURHAM CREEK ENERGY LTD. | Abandoned | Salt water |  | Steel | 1.079 | 1.08 | 60 |  | 1 | [5 empty] | 0 |  |  | Uncoated |  | 0 | SHAPEFILE | N
PL-00013199 | 16-17-008-19W3 MWB OE FLOWLINE - RETRO B | Y | 45 | SK PS 00147833 | 2023-04-05 | 61453 | 16-01-008-20W3 | 13-06-008-19W3 | Well | Oil Satellite | Flowline | 16-17-008-19W3 MWB OE FLOWLINE - RETRO B | WHITECAP RESOURCES INC. | Operating | Oil Well Effluent |  | Steel | 0.555 | 0.55 |  |  | 1 | [5 empty] | 4960 |  |  | Uncoated |  | 10 | SHAPEFILE | N
PL-00013234 | 02-22-007-20W3 MWB OE FLOWLINE - RETRO B | Y | 3 | SK PS 00148515 | 2023-04-05 | 54277 | 13-24-007-20W3 | 03-24-007-20W3 | Blind End | Blind End | Flowline | 02-22-007-20W3 MWB OE FLOWLINE - RETRO B | DURHAM CREEK ENERGY LTD. | Discontinued | Oil Well Effluent |  | Steel | 1.386 | 1.39 |  |  | 1 | [5 empty] | 0 |  |  | Uncoated |  | 10 | SHAPEFILE | N
PL-00013102 | 06-09-004-20W3 MWB OE FLOWLINE - RETRO B | Y | 22 | SK PS 00146729 | 2023-04-05 | 57991 | 03-32-004-20W3 | 14-29-004-20W3 | Well | Pipeline Segment Connection Above Ground | Flowline | 06-09-004-20W3 MWB OE FLOWLINE - RETRO B | DURHAM CREEK ENERGY LTD. | Operating | Oil Well Effluent |  | Fibreglass | 0.109 | 0.11 | 80 |  | 1 | [5 empty] | 4960 |  |  | Uncoated | Uncoated | 10 | SHAPEFILE | N
PL-00013222 | 04-16-009-19W3 MWB OE FLOWLINE - RETRO B | Y | 66 | SK PS 00148228 | 2023-04-05 | 62322 | 02-16-009-19W3 | 15-09-009-19W3 | Well | Pipeline Segment Connection Below Ground | Flowline | 04-16-009-19W3 MWB OE FLOWLINE - RETRO B | WHITECAP RESOURCES INC. | Operating | Oil Well Effluent |  | Fibreglass | 0.278 | 0.28 | 88.9 |  | 1 | [5 empty] | 4960 |  |  | Uncoated | Uncoated | 10 | SHAPEFILE | N
PL-00013119 | 07-29-012-19W3 MWB OE FLOWLINE - RETRO | Y | 16 | SK PS 00146882 | 2023-04-05 | 56865 | 15-07-012-19W3 | 05-17-012-19W3 | Well | Pipeline Segment Connection Above Ground | Flowline | 07-29-012-19W3 MWB OE FLOWLINE - RETRO | SATURN OIL & GAS INC. | Operating | Oil Well Effluent |  | Steel | 0.966 | 0.97 | 60.3 |  | 1 | [5 empty] | 4960 |  |  | Uncoated |  | 25 | SHAPEFILE | N
PL-00013091 | 03-04-016-16W3 MWB NG FLOWLINE - RETRO | Y | 1 | SK PS 00146522 | 2023-04-05 | 56819 | 02-32-015-16W3 | 11-33-015-16W3 | Blind End | Blind End | Flowline | 03-04-016-16W3 MWB NG FLOWLINE - RETRO | SATURN OIL & GAS INC. | Abandoned | Natural Gas |  | Steel | 1.695 | 1.69 | 114 | 3.2 | 1 | [5 empty] | 0 |  |  | Uncoated | Extruded Poly | 10 | SHAPEFILE | N
PL-00013250 | 16-27-007-19W3 MWB NG FLOWLINE - RETRO | Y | 5 | SK PS 00149075 | 2023-04-05 | 58816 | 01-03-008-19W3 | 16-27-007-19W3 | Oil Satellite | Multi Well Battery | Flowline | 16-27-007-19W3 MWB NG FLOWLINE - RETRO | WHITECAP RESOURCES INC. | Operating | Natural Gas |  | Fibreglass | 2.028 | 2.03 | 109.2 |  | 1 | [5 empty] | 4960 |  |  | Uncoated | Uncoated | 10 | SHAPEFILE | N
PL-00013261 | 09-26-018-17W3 MWB OE FLOWLINE - RETRO | Y | 17 | SK PS 00149692 | 2023-04-05 | 56396 | 16-33-018-17W3 | 11-34-018-17W3 | Well | Oil Satellite | Flowline | 09-26-018-17W3 MWB OE FLOWLINE - RETRO | SATURN OIL & GAS INC. | Operating | Oil Well Effluent |  | Steel | 1.141 | 1.14 | 88.9 | 4.8 | 1 | Z245.1 | 290 |  |  |  | 4960 |  |  | Epoxy | Extruded Poly | 10 | SHAPEFILE | N
PL-00013256 | 04-16-009-19W3 MWB OE FLOWLINE - RETRO A | Y | 5 | SK PS 00149330 | 2023-04-05 | 54490 | 04-19-009-18W3 | 16-13-009-19W3 | Well | Pipeline Segment Connection Above Ground | Flowline | 04-16-009-19W3 MWB OE FLOWLINE - RETRO A | WHITECAP RESOURCES INC. | Operating | Oil Well Effluent |  | Composite | 0.957 | 0.96 | 88.9 |  | 1 | [5 empty] | 4960 |  |  | Uncoated | Uncoated | 10 | SHAPEFILE | N
PL-00013269 | 15-33-009-18W3 MWB SW FLOWLINE - RETRO | Y | 27 | SK PS 00150223 | 2023-04-05 | 58717 | 01-05-010-18W3 | 05-04-010-18W3 | Blind End | Blind End | Flowline | 15-33-009-18W3 MWB SW FLOWLINE - RETRO | WHITECAP RESOURCES INC. | Abandoned | Salt water |  | Steel | 0.609 | 0.61 |  |  | 1 | [5 empty] | 0 |  |  | Uncoated |  | 0 | SHAPEFILE | N
PL-00013199 | 16-17-008-19W3 MWB OE FLOWLINE - RETRO B | Y | 17 | SK PS 00147805 | 2023-04-05 | 57765 | 14-06-008-19W3 | 13-06-008-19W3 | Pipeline Segment Connection Above Ground | Oil Satellite | Flowline | 16-17-008-19W3 MWB OE FLOWLINE - RETRO B | WHITECAP RESOURCES INC. | Operating | Oil Well Effluent |  | Fibreglass | 0.755 | 0.75 | 114 |  | 1 | [5 empty] | 4960 |  |  | Uncoated | Uncoated | 10 | SHAPEFILE | N
PL-00013115 | 06-31-014-17W3 MWB OE FLOWLINE - RETRO | Y | 3 | SK PS 00146856 | 2023-04-05 | 60665 | 12-31-014-17W3 | 06-31-014-17W3 | Well | Multi Well Battery | Flowline | 06-31-014-17W3 MWB OE FLOWLINE - RETRO | SATURN OIL & GAS INC. | Operating | Oil Well Effluent |  | Steel | 0.473 | 0.47 | 60.3 |  | 1 | [5 empty] | 4960 |  |  | Uncoated |  | 10 | SHAPEFILE | N
PL-00013198 | 16-17-008-19W3 MWB OE FLOWLINE - RETRO A | Y | 11 | SK PS 00147720 | 2023-04-05 | 56198 | 11-06-008-19W3 | 04-05-008-19W3 | Pipeline Segment Connection Below Ground | Pipeline Segment Connection Below Ground | Flowline | 16-17-008-19W3 MWB OE FLOWLINE - RETRO A | WHITECAP RESOURCES INC. | Discontinued | Oil Well Effluent |  | Fibreglass | 1.851 | 1.85 | 168.3 |  | 1 | [5 empty] | 4960 |  |  | Uncoated | Uncoated | 10 | SHAPEFILE | N
PL-00013253 | 01-09-006-20W3 MWB OE FLOWLINE - RETRO | Y | 21 | SK PS 00149149 | 2023-04-05 | 61516 | 16-03-006-20W3 | 03-10-006-20W3 | Well | Pipeline Segment Connection Below Ground | Flowline | 01-09-006-20W3 MWB OE FLOWLINE - RETRO | DURHAM CREEK ENERGY LTD. | Operating | Oil Well Effluent |  | Fibreglass | 1.205 | 1.2 | 109.2 |  | 1 | [5 empty] | 4960 |  |  | Uncoated | Uncoated | 20 | SHAPEFILE | N
PL-00013230 | 15-33-009-18W3 MWB OE FLOWLINE - RETRO A | Y | 65 | SK PS 00148409 | 2023-04-05 | 65409 | 07-33-009-18W3 | 15-33-009-18W3 | Blind End | Blind End | Flowline | 15-33-009-18W3 MWB OE FLOWLINE - RETRO A | WHITECAP RESOURCES INC. | Discontinued | Oil Well Effluent |  | Steel | 0.895 | 0.9 | 88.9 |  | 1 | [5 empty] | 0 |  |  | Uncoated |  | 10 | SHAPEFILE | N
PL-00013234 | 02-22-007-20W3 MWB OE FLOWLINE - RETRO B | Y | 25 | SK PS 00148537 | 2023-04-05 | 62432 | 02-11-007-20W3 | 10-11-007-20W3 | Blind End | Blind End | Flowline | 02-22-007-20W3 MWB OE FLOWLINE - RETRO B | DURHAM CREEK ENERGY LTD. | Discontinued | Oil Well Effluent |  | Fibreglass | 0.726 | 0.73 | 88.9 |  | 1 | STAR | 1250 |  |  |  | 0 |  |  | Uncoated | Uncoated | 10 | SHAPEFILE | N
PL-00013236 | 06-11-013-19W3 MWB OE FLOWLINE - RETRO | Y | 10 | SK PS 00148642 | 2023-04-05 | 55645 | 06-15-013-19W3 | 02-15-013-19W3 | Blind End | Blind End | Flowline | 06-11-013-19W3 MWB OE FLOWLINE - RETRO | SATURN OIL & GAS INC. | Abandoned | Oil Well Effluent |  | Steel | 0.633 | 0.63 |  |  | 1 | [5 empty] | 0 |  |  | Uncoated |  | 10 | SHAPEFILE | Y | Small Permanent Watercourse
PL-00013260 | 07-21-018-17W3 MWB SW FLOWLINE - RETRO | Y | 65 | SK PS 00149662 | 2023-04-05 | 65084 | 10-21-018-17W3 | 16-29-018-17W3 | Multi Well Battery | Pipeline Segment Connection Above Ground | Flowline | 07-21-018-17W3 MWB SW FLOWLINE - RETRO | SATURN OIL & GAS INC. | Operating | Salt water |  | Steel | 3.057 | 3.06 | 219.1 | 6.4 | 1 | Z245.1 | 3592 |  |  |  | 13592 |  |  | High Density Polyethylene (HDPE) |  | 0 | SHAPEFILE | N
PL-00013119 | 07-29-012-19W3 MWB OE FLOWLINE - RETRO | Y | 39 | SK PS 00146905 | 2023-04-05 | 62218 | 09-07-012-19W3 | 05-17-012-19W3 | Blind End | Blind End | Flowline | 07-29-012-19W3 MWB OE FLOWLINE - RETRO | SATURN OIL & GAS INC. | Abandoned | Oil Well Effluent |  | Steel | 1.483 | 1.48 | 88.9 |  | 1 | [5 empty] | 0 |  |  | Uncoated |  | 25 | SHAPEFILE | N
PL-00013207 | 16-29-005-20W3 MWB SW FLOWLINE - RETRO | Y | 4 | SK PS 00148005 | 2023-04-05 | 61197 | 07-31-005-20W3 | 16-31-005-20W3 | Blind End | Blind End | Flowline | 16-29-005-20W3 MWB SW FLOWLINE - RETRO | DURHAM CREEK ENERGY LTD. | Abandoned | Salt water |  | Fibreglass | 0.923 | 0.92 | 88.9 |  | 1 | [5 empty] | 0 |  |  | Uncoated | Uncoated | 0 | SHAPEFILE | N
PL-00013122 | 07-35-003-25W3 MWB SW FLOWLINE - RETRO | Y | 1 | SK PS 00146961 | 2023-04-05 | 61065 | 07-35-003-25W3 | 09-35-003-25W3 | Blind End | Blind End | Flowline | 07-35-003-25W3 MWB SW FLOWLINE - RETRO | WHITECAP RESOURCES INC. | Abandoned | Salt water |  | Fibreglass | 0.553 | 0.55 | 88.9 | 7.3 | 1 | [5 empty] | 0 |  |  | Uncoated | Uncoated | 0 | SHAPEFILE | N
PL-00013222 | 04-16-009-19W3 MWB OE FLOWLINE - RETRO B | Y | 36 | SK PS 00148198 | 2023-04-05 | 58767 | 04-23-009-19W3 | 01-22-009-19W3 | Well | Oil Satellite | Flowline | 04-16-009-19W3 MWB OE FLOWLINE - RETRO B | WHITECAP RESOURCES INC. | Operating | Oil Well Effluent |  | Fibreglass | 0.24 | 0.24 | 114 |  | 1 | [5 empty] | 4960 |  |  | Uncoated | Uncoated | 10 | SHAPEFILE | N
PL-00013228 | 15-33-009-18W3 MWB FW FLOWLINE - RETRO | Y | 6 | SK PS 00148340 | 2023-04-05 | 61700 | 12-26-009-18W3 | 01-34-009-18W3 | Blind End | Blind End | Flowline | 15-33-009-18W3 MWB FW FLOWLINE - RETRO | WHITECAP RESOURCES INC. | Abandoned | Fresh Water |  | Steel | 0.707 | 0.71 |  |  | 1 | [5 empty] | 0 |  |  | Uncoated |  | 0 | SHAPEFILE | N
PL-00013097 | 05-11-004-20W3 MWB OE FLOWLINE - RETRO | Y | 18 | SK PS 00146621 | 2023-04-05 | 62276 | 04-11-004-20W3 | 05-11-004-20W3 | Blind End | Blind End | Flowline | 05-11-004-20W3 MWB OE FLOWLINE - RETRO | DURHAM CREEK ENERGY LTD. | Abandoned | Oil Well Effluent |  | Steel | 0.508 | 0.51 | 89 | 4 | 1 | [5 empty] | 0 |  |  | Uncoated |  | 10 | SHAPEFILE | N
PL-00013221 | 04-16-009-19W3 MWB OE FLOWLINE - RETRO ABND | Y | 1 | SK PS 00148141 | 2023-04-05 | 54299 | 10-02-009-19W3 | 04-11-009-19W3 | Blind End | Blind End | Flowline | 04-16-009-19W3 MWB OE FLOWLINE - RETRO ABND | WHITECAP RESOURCES INC. | Abandoned | Oil Well Effluent |  | Fibreglass | 1.254 | 1.25 | 88.9 |  | 1 | [5 empty] | 0 |  |  | Uncoated | Uncoated | 10 | SHAPEFILE | Y | Small Permanent Watercourse
PL-00013260 | 07-21-018-17W3 MWB SW FLOWLINE - RETRO | Y | 13 | SK PS 00149610 | 2023-04-05 | 56340 | 04-15-018-17W3 | 04-15-018-17W3 | Pipeline Segment Connection Below Ground | Well | Flowline | 07-21-018-17W3 MWB SW FLOWLINE - RETRO | SATURN OIL & GAS INC. | Operating | Salt water |  | Fibreglass | 0.382 | 0.2 | 114 |  | 1 | [5 empty] | 15500 |  |  | Uncoated | Uncoated | 0 | SHAPEFILE | N
PL-00013270 | 16-02-005-20W3 MWB OE FLOWLINE - RETRO A | Y | 49 | SK PS 00150322 | 2023-04-05 | 65266 | 02-08-005-20W3 | 04-09-005-20W3 | Well | Pipeline Segment Connection Above Ground | Flowline | 16-02-005-20W3 MWB OE FLOWLINE - RETRO A | DURHAM CREEK ENERGY LTD. | Operating | Oil Well Effluent |  | Fibreglass | 0.718 | 0.72 | 109.2 |  | 1 | [5 empty] | 4960 |  |  | Uncoated | Uncoated | 10 | SHAPEFILE | N
PL-00013077 | 01-28-009-19W3 MWB OE FLOWLINE - RETRO | Y | 95 | SK PS 00146420 | 2023-04-05 | 66133 | 16-21-009-19W3 | 15-21-009-19W3 | Well | Well | Flowline | 01-28-009-19W3 MWB OE FLOWLINE - RETRO | WHITECAP RESOURCES INC. | Operating | Oil Well Effluent |  | Composite | 0.636 | 0.64 | 88.9 | 12 | 1 | FPLP | 601 |  |  |  | 4960 |  |  | Uncoated | Uncoated | 10 | SHAPEFILE | N
PL-00013269 | 15-33-009-18W3 MWB SW FLOWLINE - RETRO | Y | 36 | SK PS 00150232 | 2023-04-05 | 59986 | 05-08-010-18W3 | 05-08-010-18W3 | Pipeline Segment Connection Below Ground | Well | Flowline | 15-33-009-18W3 MWB SW FLOWLINE - RETRO | WHITECAP RESOURCES INC. | Operating | Salt water |  | Fibreglass | 0.078 | 0.08 | 89 | 4.8 | 1 | [5 empty] | 13300 |  |  | Uncoated | Uncoated | 0 | SHAPEFILE | N
PL-00013231 | 15-33-009-18W3 MWB OE FLOWLINE - RETRO ABND | Y | 28 | SK PS 00148438 | 2023-04-05 | 62980 | 03-04-010-18W3 | 15-33-009-18W3 | Blind End | Blind End | Flowline | 15-33-009-18W3 MWB OE FLOWLINE - RETRO ABND | WHITECAP RESOURCES INC. | Abandoned | Oil Well Effluent |  | Steel | 0.601 | 0.6 | 89 |  | 1 | [5 empty] | 0 |  |  | Uncoated |  | 10 | SHAPEFILE | N
PL-00013269 | 15-33-009-18W3 MWB SW FLOWLINE - RETRO | Y | 10 | SK PS 00150206 | 2023-04-05 | 56952 | 15-33-009-18W3 | 14-33-009-18W3 | Multi Well Battery | Pipeline Segment Connection Below Ground | Flowline | 15-33-009-18W3 MWB SW FLOWLINE - RETRO | WHITECAP RESOURCES INC. | Operating | Salt water |  | Steel | 0.823 | 0.82 | 88.9 |  | 1 | [5 empty] | 13300 |  |  | Concrete |  | 0 | SHAPEFILE | N
PL-00013203 | 16-21-015-26W3 TP MWB NG FLOWLINE - RETRO | Y | 28 | SK PS 00147920 | 2023-04-05 | 59590 | 04-21-015-26W3 | 06-21-015-26W3 | Blind End | Blind End | Flowline | 16-21-015-26W3 TP MWB NG FLOWLINE - RETRO | SATURN OIL & GAS INC. | Abandoned | Natural Gas |  | Steel | 0.647 | 0.65 | 60.3 |  | 1 | [5 empty] | 0 |  |  | Uncoated |  | 10 | SHAPEFILE | N
PL-00013239 | 07-21-018-17W3 MWB OE FLOWLINE - RETRO A | Y | 18 | SK PS 00148714 | 2023-04-05 | 56463 | 02-22-018-17W3 | 11-15-018-17W3 | Well | Oil Satellite | Flowline | 07-21-018-17W3 MWB OE FLOWLINE - RETRO A | SATURN OIL & GAS INC. | Operating | Oil Well Effluent |  | Composite | 0.789 | 0.79 | 97 | 10 | 1 | FPLP | 301 |  |  |  | 4960 |  |  | Uncoated | Uncoated | 10 | SHAPEFILE | N
PL-00013198 | 16-17-008-19W3 MWB OE FLOWLINE - RETRO A | Y | 31 | SK PS 00147740 | 2023-04-05 | 59579 | 16-13-008-20W3 | 01-19-008-19W3 | Well | Oil Satellite | Flowline | 16-17-008-19W3 MWB OE FLOWLINE - RETRO A | WHITECAP RESOURCES INC. | Operating | Oil Well Effluent |  | Fibreglass | 1.813 | 1.81 | 88.9 |  | 1 | [5 empty] | 4960 |  |  | Uncoated | Uncoated | 10 | SHAPEFILE | N
PL-00013265 | 15-15-016-17W3 MWB OE FLOWLINE - RETRO ABND | Y | 95 | SK PS 00149984 | 2023-04-05 | 65699 | 05-23-016-17W3 | 01-22-016-17W3 | Blind End | Blind End | Flowline | 15-15-016-17W3 MWB OE FLOWLINE - RETRO ABND | SATURN OIL & GAS INC. | Abandoned | Oil Well Effluent |  | Steel | 0.631 | 0.63 | 88.9 | 3.2 | 1 | [5 empty] | 0 |  |  | Uncoated | Extruded Poly | 10 | SHAPEFILE | N
PL-00013261 | 09-26-018-17W3 MWB OE FLOWLINE - RETRO | Y | 16 | SK PS 00149691 | 2023-04-05 | 56235 | 16-26-018-17W3 | 09-26-018-17W3 | Well | Multi Well Battery | Flowline | 09-26-018-17W3 MWB OE FLOWLINE - RETRO | SATURN OIL & GAS INC. | Operating | Oil Well Effluent |  | Fibreglass | 0.421 | 0.42 | 88.9 | 3.2 | 1 |  | 1000 |  |  |  | 4960 |  |  | Uncoated | Uncoated | 10 | SHAPEFILE | N
PL-00013271 | 16-27-007-19W3 MWB OE FLOWLINE - RETRO A | Y | 48 | SK PS 00150379 | 2023-04-05 | 60017 | 01-26-007-19W3 | 16-23-007-19W3 | Well | Pipeline Segment Connection Below Ground | Flowline | 16-27-007-19W3 MWB OE FLOWLINE - RETRO A | WHITECAP RESOURCES INC. | Operating | Oil Well Effluent |  | Fibreglass | 0.347 | 0.35 | 109.2 |  | 1 | [5 empty] | 4960 |  |  | Uncoated | Uncoated | 10 | SHAPEFILE | N
PL-00013227 | 11-24-009-18W3 MWB OE FLOWLINE - RETRO | Y | 1 | SK PS 00148320 | 2023-04-05 | 55249 | 07-24-009-18W3 | 11-24-009-18W3 | Blind End | Blind End | Flowline | 11-24-009-18W3 MWB OE FLOWLINE - RETRO | WHITECAP RESOURCES INC. | Discontinued | Oil Well Effluent |  | Steel | 0.541 | 0.54 | 88.9 | 4 | 1 | [5 empty] | 0 |  | 1.5 | Uncoated | Extruded Poly | 10 | SHAPEFILE | N
PL-00013261 | 09-26-018-17W3 MWB OE FLOWLINE - RETRO | Y | 5 | SK PS 00149680 | 2023-04-05 | 54996 | 03-35-018-17W3 | 10-35-018-17W3 | Well | Oil Satellite | Flowline | 09-26-018-17W3 MWB OE FLOWLINE - RETRO | SATURN OIL & GAS INC. | Operating | Oil Well Effluent |  | Steel | 0.601 | 0.6 | 88.9 | 4.8 | 1 | Z245.1 | 290 |  |  |  | 4960 |  |  | Uncoated | Extruded Poly | 10 | SHAPEFILE | N
PL-00013102 | 06-09-004-20W3 MWB OE FLOWLINE - RETRO B | Y | 4 | SK PS 00146711 | 2023-04-05 | 54774 | 16-09-004-20W3 | 16-08-004-20W3 | Pipeline Segment Connection Above Ground | Oil Satellite | Flowline | 06-09-004-20W3 MWB OE FLOWLINE - RETRO B | DURHAM CREEK ENERGY LTD. | Operating | Oil Well Effluent |  | Fibreglass | 1.771 | 1.77 | 81.8 |  | 1 | [5 empty] | 4960 |  |  | Uncoated | Uncoated | 10 | SHAPEFILE | N
PL-00013104 | 06-09-004-20W3 MWB SW FLOWLINE - RETRO | Y | 23 | SK PS 00146808 | 2023-04-05 | 66089 | 04-26-003-20W3 | 13-23-003-20W3 | Pipeline Segment Connection Below Ground | Well | Flowline | 06-09-004-20W3 MWB SW FLOWLINE - RETRO | DURHAM CREEK ENERGY LTD. | Discontinued | Salt water |  | Composite | 0.219 | 0.22 | 128 | 14.5 | 1 | FCLP | 801 |  |  |  | 13760 |  |  | Uncoated | Uncoated | 0 | SHAPEFILE | N
PL-00013076 | 01-04-004-25W3 MWB NG FLOWLINE - RETRO | Y | 37 | SK PS 00146309 | 2023-04-05 | 62183 | 10-22-004-25W3 | 06-20-004-25W3 | Blind End | Blind End | Flowline | 01-04-004-25W3 MWB NG FLOWLINE - RETRO | WHITECAP RESOURCES INC. | Abandoned | Natural Gas |  | Steel | 3.759 | 3.76 | 114.3 |  | 1 | [5 empty] | 0 |  |  | Uncoated |  | 10 | SHAPEFILE | Y | Small Permanent Watercourse
PL-00013265 | 15-15-016-17W3 MWB OE FLOWLINE - RETRO ABND | Y | 89 | SK PS 00149978 | 2023-04-05 | 64753 | 14-10-016-17W3 | 15-15-016-17W3 | Blind End | Blind End | Flowline | 15-15-016-17W3 MWB OE FLOWLINE - RETRO ABND | SATURN OIL & GAS INC. | Abandoned | Oil Well Effluent |  | Steel | 1.88 | 1.88 | 88.9 | 3.2 | 1 | Z245.1 | 290 |  |  |  | 0 |  |  | Uncoated | Extruded Poly | 10 | SHAPEFILE | N
PL-00013076 | 01-04-004-25W3 MWB NG FLOWLINE - RETRO | Y | 8 | SK PS 00146280 | 2023-04-05 | 55678 | 06-09-004-25W3 | 06-10-004-25W3 | Blind End | Blind End | Flowline | 01-04-004-25W3 MWB NG FLOWLINE - RETRO | WHITECAP RESOURCES INC. | Abandoned | Natural Gas |  | Polyethylene | 1.635 | 1.63 | 114.3 |  | 1 | [5 empty] | 0 |  |  | Uncoated | Uncoated | 10 | SHAPEFILE | N
PL-00013076 | 01-04-004-25W3 MWB NG FLOWLINE - RETRO | Y | 4 | SK PS 00146276 | 2023-04-05 | 54982 | 12-08-004-25W3 | 07-07-004-25W3 | Blind End | Blind End | Flowline | 01-04-004-25W3 MWB NG FLOWLINE - RETRO | WHITECAP RESOURCES INC. | Abandoned | Natural Gas |  | Steel | 0.753 | 0.75 |  |  | 1 | [5 empty] | 0 |  |  | Uncoated |  | 10 | SHAPEFILE | N
PL-00013246 | 15-15-016-17W3 MWB OE FLOWLINE - RETRO C | Y | 44 | SK PS 00148941 | 2023-04-05 | 59535 | 01-11-016-17W3 | 08-11-016-17W3 | Blind End | Blind End | Flowline | 15-15-016-17W3 MWB OE FLOWLINE - RETRO C | SATURN OIL & GAS INC. | Discontinued | Oil Well Effluent |  | Steel | 0.385 | 0.38 | 88.9 | 3.2 | 1 | Z245.1 | 2901 |  |  |  | 0 |  |  | Uncoated | Extruded Poly | 10 | SHAPEFILE | N
PL-00013262 | 09-33-014-19W3 MWB OE FLOWLINE - RETRO | Y | 20 | SK PS 00149778 | 2023-04-05 | 61442 | 13-27-014-19W3 | 16-28-014-19W3 | Blind End | Blind End | Flowline | 09-33-014-19W3 MWB OE FLOWLINE - RETRO | SATURN OIL & GAS INC. | Discontinued | Oil Well Effluent |  | Fibreglass | 0.352 | 0.35 | 80 |  | 1 | [5 empty] | 0 |  |  | Uncoated | Uncoated | 10 | SHAPEFILE | N
PL-00013221 | 04-16-009-19W3 MWB OE FLOWLINE - RETRO ABND | Y | 12 | SK PS 00148152 | 2023-04-05 | 62477 | 06-14-009-19W3 | 04-14-009-19W3 | Blind End | Blind End | Flowline | 04-16-009-19W3 MWB OE FLOWLINE - RETRO ABND | WHITECAP RESOURCES INC. | Abandoned | Oil Well Effluent |  | Composite | 0.709 | 0.71 | 88.9 | 12 | 1 | FPLP | 301 |  |  |  | 0 |  |  | Uncoated | Uncoated | 10 | SHAPEFILE | N
PL-00013272 | 16-27-007-19W3 MWB OE FLOWLINE - RETRO B | Y | 74 | SK PS 00150502 | 2023-04-05 | 63606 | 04-05-008-19W3 | 04-05-008-19W3 | Well | Oil Satellite | Flowline | 16-27-007-19W3 MWB OE FLOWLINE - RETRO B | WHITECAP RESOURCES INC. | Operating | Oil Well Effluent |  | Fibreglass | 0.177 | 0.18 | 80 |  | 1 | [5 empty] | 4960 |  |  | Uncoated | Uncoated | 10 | SHAPEFILE | N
PL-00013119 | 07-29-012-19W3 MWB OE FLOWLINE - RETRO | Y | 63 | SK PS 00146929 | 2023-04-05 | 66032 | 15-06-012-19W3 | 14-06-012-19W3 | Well | Pipeline Segment Connection Below Ground | Flowline | 07-29-012-19W3 MWB OE FLOWLINE - RETRO | SATURN OIL & GAS INC. | Operating | Oil Well Effluent |  | Fibreglass | 0.351 | 0.35 | 60.3 |  | 1 | [5 empty] | 4960 |  |  | Uncoated | Uncoated | 25 | SHAPEFILE | N
PL-00013198 | 16-17-008-19W3 MWB OE FLOWLINE - RETRO A | Y | 29 | SK PS 00147738 | 2023-04-05 | 59364 | 14-17-008-19W3 | 14-17-008-19W3 | Well | Pipeline Segment Connection Below Ground | Flowline | 16-17-008-19W3 MWB OE FLOWLINE - RETRO A | WHITECAP RESOURCES INC. | Operating | Oil Well Effluent |  | Fibreglass | 0.077 | 0.08 | 88.9 |  | 1 | [5 empty] | 4960 |  |  | Uncoated | Uncoated | 10 | SHAPEFILE | N
PL-00013254 | 02-22-007-20W3 MWB OE FLOWLINE - RETRO A | Y | 86 | SK PS 00149252 | 2023-04-05 | 64929 | 15-22-007-20W3 | 10-22-007-20W3 | Well | Pipeline Segment Connection Above Ground | Flowline | 02-22-007-20W3 MWB OE FLOWLINE - RETRO A | DURHAM CREEK ENERGY LTD. | Operating | Oil Well Effluent |  | Steel | 0.421 | 0.42 | 88.9 |  | 1 | [5 empty] | 4960 |  |  | Uncoated |  | 10 | SHAPEFILE | N
PL-00013203 | 16-21-015-26W3 TP MWB NG FLOWLINE - RETRO | Y | 17 | SK PS 00147909 | 2023-04-05 | 56867 | 14-27-015-26W3 | 06-27-015-26W3 | Blind End | Blind End | Flowline | 16-21-015-26W3 TP MWB NG FLOWLINE - RETRO | SATURN OIL & GAS INC. | Abandoned | Natural Gas |  | Steel | 0.818 | 0.82 | 60.3 |  | 1 | [5 empty] | 0 |  |  | Uncoated |  | 10 | SHAPEFILE | N
PL-00013235 | 02-22-007-20W3 MWB SW FLOWLINE - RETRO | Y | 78 | SK PS 00148631 | 2023-04-05 | 65842 | 13-11-007-20W3 | 05-11-007-20W3 | Blind End | Blind End | Flowline | 02-22-007-20W3 MWB SW FLOWLINE - RETRO | DURHAM CREEK ENERGY LTD. | Discontinued | Salt water |  | Steel | 0.705 | 0.7 |  |  | 1 | [5 empty] | 0 |  |  | Uncoated |  | 0 | SHAPEFILE | N
PL-00013092 | 03-21-005-20W3 MWB NG FLOWLINE - RETRO | Y | 6 | SK PS 00146530 | 2023-04-05 | 59294 | 02-20-005-20W3 | 01-20-005-20W3 | Pipeline Segment Connection Above Ground | Oil Satellite | Flowline | 03-21-005-20W3 MWB NG FLOWLINE - RETRO | DURHAM CREEK ENERGY LTD. | Operating | Natural Gas |  | Composite | 0.713 | 0.71 | 101 | 12 | 1 | FPLP | 601 |  |  |  | 9930 |  |  | Uncoated | Uncoated | 10 | SHAPEFILE | N
PL-00013240 | 07-21-018-17W3 MWB OE FLOWLINE - RETRO B | Y | 52 | SK PS 00148830 | 2023-04-05 | 62022 | 12-22-018-17W3 | 01-21-018-17W3 | Well | Oil Satellite | Flowline | 07-21-018-17W3 MWB OE FLOWLINE - RETRO B | SATURN OIL & GAS INC. | Operating | Oil Well Effluent |  | Steel | 1.011 | 1.01 | 88.9 | 4.8 | 1 | [5 empty] | 4960 |  |  | Uncoated | Extruded Poly | 10 | SHAPEFILE | N
PL-00013158 | 11-22-016-16W3 MWB OE FLOWLINE - RETRO | Y | 14 | SK PS 00147287 | 2023-04-05 | 63920 | 11-22-016-16W3 | 11-22-016-16W3 | Blind End | Blind End | Flowline | 11-22-016-16W3 MWB OE FLOWLINE - RETRO | SATURN OIL & GAS INC. | Abandoned | Oil Well Effluent |  | Steel | 0.349 | 0.35 | 88.9 | 3.2 | 1 | [5 empty] | 0 |  |  | Uncoated | Extruded Poly | 10 | SHAPEFILE | N
PL-00013269 | 15-33-009-18W3 MWB SW FLOWLINE - RETRO | Y | 45 | SK PS 00150241 | 2023-04-05 | 60955 | 14-04-010-18W3 | 15-04-010-18W3 | Blind End | Blind End | Flowline | 15-33-009-18W3 MWB SW FLOWLINE - RETRO | WHITECAP RESOURCES INC. | Abandoned | Salt water |  | Steel | 0.213 | 0.21 | 89.4 | 6.6 | 1 | STAR |  |  | 17241 | 17241 | 0 |  |  | Uncoated |  | 0 | SHAPEFILE | N
PL-00013147 | 09-15-006-20W3 MWB OE FLOWLINE - RETRO | Y | 84 | SK PS 00147200 | 2023-04-05 | 64028 | 14-12-006-20W3 | 14-12-006-20W3 | Well | Pipeline Segment Connection Above Ground | Flowline | 09-15-006-20W3 MWB OE FLOWLINE - RETRO | DURHAM CREEK ENERGY LTD. | Operating | Oil Well Effluent |  | Composite | 0.408 | 0.41 | 81.8 |  | 1 | FPLP | 601 |  |  |  | 4960 |  |  | Uncoated | Uncoated | 20 | SHAPEFILE | N
PL-00013258 | 07-21-018-17W3 MWB OE FLOWLINE - RETRO ABND | Y | 50 | SK PS 00149488 | 2023-04-05 | 61405 | 01-21-018-17W3 | 07-21-018-17W3 | Blind End | Blind End | Flowline | 07-21-018-17W3 MWB OE FLOWLINE - RETRO ABND | SATURN OIL & GAS INC. | Abandoned | Oil Well Effluent |  | Steel | 0.562 | 0.56 |  |  | 1 | [5 empty] | 0 |  |  | Uncoated |  | 10 | SHAPEFILE | N
PL-00013076 | 01-04-004-25W3 MWB NG FLOWLINE - RETRO | Y | 30 | SK PS 00146302 | 2023-04-05 | 60667 | 06-10-004-25W3 | 06-03-004-25W3 | Blind End | Blind End | Flowline | 01-04-004-25W3 MWB NG FLOWLINE - RETRO | WHITECAP RESOURCES INC. | Abandoned | Natural Gas |  | Polyethylene | 1.681 | 1.68 | 168.3 |  | 1 | [5 empty] | 0 |  |  | Uncoated | Uncoated | 10 | SHAPEFILE | N
PL-00013259 | 07-21-018-17W3 MWB OE FLOWLINE - RETRO C | Y | 10 | SK PS 00149528 | 2023-04-05 | 55117 | 08-29-018-17W3 | 09-29-018-17W3 | Blind End | Blind End | Flowline | 07-21-018-17W3 MWB OE FLOWLINE - RETRO C | SATURN OIL & GAS INC. | Discontinued | Oil Well Effluent |  | Steel | 0.686 | 0.69 | 114 | 4.8 | 1 | Z245.1 | 2901 |  |  |  | 0 |  |  | Epoxy | Extruded Poly | 10 | SHAPEFILE | N
PL-00013209 | 16-31-016-26W3 TP MWB NG FLOWLINE - RETRO | Y | 48 | SK PS 00148057 | 2023-04-05 | 63303 | 02-24-016-27W3 | 08-24-016-27W3 | Blind End | Blind End | Flowline | 16-31-016-26W3 TP MWB NG FLOWLINE - RETRO | SATURN OIL & GAS INC. | Abandoned | Natural Gas |  | Steel | 0.587 | 0.59 |  |  | 1 | [5 empty] | 0 |  |  | Uncoated | Extruded Poly | 10 | SHAPEFILE | N
PL-00013102 | 06-09-004-20W3 MWB OE FLOWLINE - RETRO B | Y | 56 | SK PS 00146763 | 2023-04-05 | 64127 | 15-21-003-20W3 | 02-28-003-20W3 | Well | Pipeline Segment Connection Above Ground | Flowline | 06-09-004-20W3 MWB OE FLOWLINE - RETRO B | DURHAM CREEK ENERGY LTD. | Operating | Oil Well Effluent |  | Fibreglass | 0.208 | 0.21 | 109.2 |  | 1 | [5 empty] | 4960 |  |  | Uncoated | Uncoated | 10 | SHAPEFILE | N
PL-00013271 | 16-27-007-19W3 MWB OE FLOWLINE - RETRO A | Y | 53 | SK PS 00150384 | 2023-04-05 | 60584 | 02-02-008-19W3 | 02-02-008-19W3 | Oil Satellite | Pipeline Segment Connection Below Ground | Flowline | 16-27-007-19W3 MWB OE FLOWLINE - RETRO A | WHITECAP RESOURCES INC. | Operating | Oil Well Effluent |  | Fibreglass | 0.036 | 0.04 | 109.2 |  | 1 | [5 empty] | 4960 |  |  | Uncoated | Uncoated | 10 | SHAPEFILE | N
PL-00013199 | 16-17-008-19W3 MWB OE FLOWLINE - RETRO B | Y | 61 | SK PS 00147849 | 2023-04-05 | 63170 | 14-06-008-19W3 | 13-06-008-19W3 | Pipeline Segment Connection Above Ground | Oil Satellite | Flowline | 16-17-008-19W3 MWB OE FLOWLINE - RETRO B | WHITECAP RESOURCES INC. | Operating | Oil Well Effluent |  | Composite | 0.509 | 0.51 | 101 | 12 | 1 | FPLP | 601 |  |  |  | 4960 |  |  | Uncoated | Uncoated | 10 | SHAPEFILE | N
PL-00013242 | 09-26-018-17W3 MWB FG FLOWLINE - RETRO | Y | 2 | SK PS 00148866 | 2023-04-05 | 55191 | 11-34-018-17W3 | 09-26-018-17W3 | Oil Satellite | Multi Well Battery | Flowline | 09-26-018-17W3 MWB FG FLOWLINE - RETRO | SATURN OIL & GAS INC. | Operating | Fuel Gas |  | Steel | 2.835 | 2.83 | 114 | 3.2 | 1 | [5 empty] | 1960 |  |  | Uncoated | Extruded Poly | 10 | SHAPEFILE | N
PL-00013222 | 04-16-009-19W3 MWB OE FLOWLINE - RETRO B | Y | 83 | SK PS 00148245 | 2023-04-05 | 64458 | 15-08-009-19W3 | 04-16-009-19W3 | Pipeline Segment Connection Below Ground | Multi Well Battery | Flowline | 04-16-009-19W3 MWB OE FLOWLINE - RETRO B | WHITECAP RESOURCES INC. | Operating | Oil Well Effluent |  | Fibreglass | 1.536 | 1.54 | 168 |  | 1 | [5 empty] | 4960 |  |  | Uncoated | Uncoated | 10 | SHAPEFILE | N
PL-00013271 | 16-27-007-19W3 MWB OE FLOWLINE - RETRO A | Y | 20 | SK PS 00150351 | 2023-04-05 | 56002 | 15-23-007-19W3 | 13-24-007-19W3 | Well | Oil Satellite | Flowline | 16-27-007-19W3 MWB OE FLOWLINE - RETRO A | WHITECAP RESOURCES INC. | Operating | Oil Well Effluent |  | Fibreglass | 0.723 | 0.72 | 109.2 |  | 1 | [5 empty] | 4960 |  |  | Uncoated | Uncoated | 10 | SHAPEFILE | N
PL-00013110 | 06-26-017-16W3 MWB OE FLOWLINE - RETRO | Y | 19 | SK PS 00146839 | 2023-04-05 | 64729 | 02-26-017-16W3 | 06-26-017-16W3 | Blind End | Blind End | Flowline | 06-26-017-16W3 MWB OE FLOWLINE - RETRO | SATURN OIL & GAS INC. | Discontinued | Oil Well Effluent |  | Steel | 0.613 | 0.61 | 88.9 |  | 1 | [5 empty] | 0 |  |  | Uncoated |  | 10 | SHAPEFILE | N
PL-00013101 | 06-09-004-20W3 MWB OE FLOWLINE - RETRO A | Y | 31 | SK PS 00146671 | 2023-04-05 | 59165 | 15-23-003-20W3 | 16-23-003-20W3 | Well | Pipeline Segment Connection Above Ground | Flowline | 06-09-004-20W3 MWB OE FLOWLINE - RETRO A | DURHAM CREEK ENERGY LTD. | Operating | Oil Well Effluent |  | Fibreglass | 0.258 | 0.26 | 81.8 | 2.9 | 1 | CEN | 1000 |  |  |  | 4960 |  |  | Uncoated | Uncoated | 10 | SHAPEFILE | N
PL-00013203 | 16-21-015-26W3 TP MWB NG FLOWLINE - RETRO | Y | 54 | SK PS 00147946 | 2023-04-05 | 62827 | 16-27-015-26W3 | 08-27-015-26W3 | Blind End | Blind End | Flowline | 16-21-015-26W3 TP MWB NG FLOWLINE - RETRO | SATURN OIL & GAS INC. | Abandoned | Natural Gas |  | Steel | 0.776 | 0.78 | 114.3 |  | 1 | [5 empty] | 0 |  |  | Uncoated |  | 10 | SHAPEFILE | N
PL-00013261 | 09-26-018-17W3 MWB OE FLOWLINE - RETRO | Y | 58 | SK PS 00149733 | 2023-04-05 | 62356 | 13-35-018-17W3 | 01-02-019-17W3 | Blind End | Blind End | Flowline | 09-26-018-17W3 MWB OE FLOWLINE - RETRO | SATURN OIL & GAS INC. | Discontinued | Oil Well Effluent |  | Steel | 0.509 | 0.51 | 88.9 | 4.8 | 1 | Z245.1 | 290 |  |  |  | 0 |  |  | Epoxy | Extruded Poly | 10 | SHAPEFILE | N
PL-00013246 | 15-15-016-17W3 MWB OE FLOWLINE - RETRO C | Y | 77 | SK PS 00148974 | 2023-04-05 | 63989 | 06-14-016-17W3 | 10-11-016-17W3 | Well | Oil Satellite | Flowline | 15-15-016-17W3 MWB OE FLOWLINE - RETRO C | SATURN OIL & GAS INC. | Operating | Oil Well Effluent |  | Composite | 1.353 | 1.35 | 101 | 12 | 1 | FPLP | 601 |  |  |  | 4960 |  |  | Uncoated | Uncoated | 10 | SHAPEFILE | N
PL-00013076 | 01-04-004-25W3 MWB NG FLOWLINE - RETRO | Y | 5 | SK PS 00146277 | 2023-04-05 | 55069 | 15-15-004-25W3 | 10-15-004-25W3 | Blind End | Blind End | Flowline | 01-04-004-25W3 MWB NG FLOWLINE - RETRO | WHITECAP RESOURCES INC. | Abandoned | Natural Gas |  | Steel | 0.6 | 0.6 | 114.3 | 3.2 | 1 | Z245.1 | 2901 |  | 2100 | 2100 | 0 |  |  | Uncoated |  | 10 | SHAPEFILE | N
PL-00013102 | 06-09-004-20W3 MWB OE FLOWLINE - RETRO B | Y | 17 | SK PS 00146724 | 2023-04-05 | 56806 | 14-11-003-20W3 | 14-02-003-20W3 | Pipeline Segment Connection Below Ground | Pipeline Segment Connection Above Ground | Flowline | 06-09-004-20W3 MWB OE FLOWLINE - RETRO B | DURHAM CREEK ENERGY LTD. | Operating | Oil Well Effluent |  | Fibreglass | 1.604 | 1.6 | 81.5 | 2.9 | 1 | CEN | 1000 |  |  |  | 4960 |  |  | Uncoated | Uncoated | 10 | SHAPEFILE | N
PL-00013077 | 01-28-009-19W3 MWB OE FLOWLINE - RETRO | Y | 89 | SK PS 00146414 | 2023-04-05 | 65964 | 12-22-009-19W3 | 14-22-009-19W3 | Blind End | Blind End | Flowline | 01-28-009-19W3 MWB OE FLOWLINE - RETRO | WHITECAP RESOURCES INC. | Discontinued | Oil Well Effluent |  | Fibreglass | 0.753 | 0.75 | 114 |  | 1 | [5 empty] | 0 |  |  | Uncoated | Uncoated | 10 | SHAPEFILE | N
PL-00013218 | 01-09-006-20W3 MWB SW FLOWLINE - RETRO | Y | 2 | SK PS 00148092 | 2023-04-05 | 56134 | 01-09-006-20W3 | 16-04-006-20W3 | Multi Well Battery | Pipeline Segment Connection Below Ground | Flowline | 01-09-006-20W3 MWB SW FLOWLINE - RETRO | DURHAM CREEK ENERGY LTD. | Operating | Salt water |  | Fibreglass | 0.463 | 0.463 | 81.8 |  | 1 | [5 empty] | 13300 |  |  | Uncoated | Uncoated | 0 | SHAPEFILE | N
PL-00013221 | 04-16-009-19W3 MWB OE FLOWLINE - RETRO ABND | Y | 3 | SK PS 00148143 | 2023-04-05 | 56564 | 12-12-009-19W3 | 04-11-009-19W3 | Blind End | Blind End | Flowline | 04-16-009-19W3 MWB OE FLOWLINE - RETRO ABND | WHITECAP RESOURCES INC. | Abandoned | Oil Well Effluent |  | Steel | 1.827 | 1.83 | 88.9 |  | 1 | [5 empty] | 0 |  |  | Uncoated |  | 10 | SHAPEFILE | Y | Small Permanent Watercourse
PL-00013267 | 15-15-016-17W3 MWB OE FLOWLINE - RETRO B | Y | 65 | SK PS 00150080 | 2023-04-05 | 62510 | 10-03-016-17W3 | 15-03-016-17W3 | Well | Pipeline Segment Connection Above Ground | Flowline | 15-15-016-17W3 MWB OE FLOWLINE - RETRO B | SATURN OIL & GAS INC. | Operating | Oil Well Effluent |  | Composite | 0.482 | 0.48 | 116.3 | 11.6 | 1 | WSLP | 300 |  |  |  | 4960 |  |  | Uncoated | Uncoated | 10 | SHAPEFILE | N
PL-00013265 | 15-15-016-17W3 MWB OE FLOWLINE - RETRO ABND | Y | 13 | SK PS 00149902 | 2023-04-05 | 55180 | 11-10-016-17W3 | 06-10-016-17W3 | Blind End | Blind End | Flowline | 15-15-016-17W3 MWB OE FLOWLINE - RETRO ABND | SATURN OIL & GAS INC. | Abandoned | Oil Well Effluent |  | Steel | 0.104 | 0.1 | 88.9 | 3.2 | 1 | [5 empty] | 0 |  |  | Uncoated | Extruded Poly | 10 | SHAPEFILE | N
PL-00013271 | 16-27-007-19W3 MWB OE FLOWLINE - RETRO A | Y | 41 | SK PS 00150372 | 2023-04-05 | 59034 | 16-36-007-19W3 | 15-36-007-19W3 | Well | Pipeline Segment Connection Below Ground | Flowline | 16-27-007-19W3 MWB OE FLOWLINE - RETRO A | WHITECAP RESOURCES INC. | Operating | Oil Well Effluent |  | Fibreglass | 0.576 | 0.58 | 81.8 |  | 1 | [5 empty] | 4960 |  |  | Uncoated | Uncoated | 10 | SHAPEFILE | N
PL-00013271 | 16-27-007-19W3 MWB OE FLOWLINE - RETRO A | Y | 49 | SK PS 00150380 | 2023-04-05 | 60435 | 14-36-007-19W3 | 15-36-007-19W3 | Well | Pipeline Segment Connection Below Ground | Flowline | 16-27-007-19W3 MWB OE FLOWLINE - RETRO A | WHITECAP RESOURCES INC. | Operating | Oil Well Effluent |  | Fibreglass | 0.724 | 0.72 | 81.8 |  | 1 | [5 empty] | 4960 |  |  | Uncoated | Uncoated | 10 | SHAPEFILE | N
PL-00013254 | 02-22-007-20W3 MWB OE FLOWLINE - RETRO A | Y | 40 | SK PS 00149206 | 2023-04-05 | 59822 | 08-14-007-20W3 | 09-14-007-20W3 | Well | Pipeline Segment Connection Above Ground | Flowline | 02-22-007-20W3 MWB OE FLOWLINE - RETRO A | DURHAM CREEK ENERGY LTD. | Operating | Oil Well Effluent |  | Fibreglass | 0.431 | 0.43 | 88.9 |  | 1 | STAR | 1250 |  |  |  | 4960 |  |  | Uncoated | Uncoated | 10 | SHAPEFILE | N
PL-00013119 | 07-29-012-19W3 MWB OE FLOWLINE - RETRO | Y | 9 | SK PS 00146875 | 2023-04-05 | 55640 | 16-34-012-19W3 | 10-34-012-19W3 | Blind End | Blind End | Flowline | 07-29-012-19W3 MWB OE FLOWLINE - RETRO | SATURN OIL & GAS INC. | Abandoned | Oil Well Effluent |  | Steel | 0.583 | 0.58 | 60.3 |  | 1 | [5 empty] | 0 |  |  | Uncoated | Extruded Poly | 25 | SHAPEFILE | N
PL-00013256 | 04-16-009-19W3 MWB OE FLOWLINE - RETRO A | Y | 86 | SK PS 00149411 | 2023-04-05 | 65130 | 15-09-009-19W3 | 04-16-009-19W3 | Well | Multi Well Battery | Flowline | 04-16-009-19W3 MWB OE FLOWLINE - RETRO A | WHITECAP RESOURCES INC. | Operating | Oil Well Effluent |  | Fibreglass | 0.948 | 0.95 | 88.9 |  | 1 | [5 empty] | 4960 |  |  | Uncoated | Uncoated | 10 | SHAPEFILE | N
PL-00013085 | 02-26-012-19W3 MWB SW FLOWLINE - RETRO | Y | 2 | SK PS 00146474 | 2023-04-05 | 58923 | 02-26-012-19W3 | 08-27-012-19W3 | Blind End | Blind End | Flowline | 02-26-012-19W3 MWB SW FLOWLINE - RETRO | SATURN OIL & GAS INC. | Abandoned | Salt water |  | Steel | 1.36 | 1.36 | 114 |  | 1 | Z245.1 |  |  |  |  | 0 |  |  | Uncoated |  | 0 | SHAPEFILE | N
PL-00013146 | 09-15-004-26W3 MWB NG FLOWLINE - RETRO | Y | 7 | SK PS 00147092 | 2023-04-05 | 55754 | 07-21-004-26W3 | 01-22-004-26W3 | Blind End | Blind End | Flowline | 09-15-004-26W3 MWB NG FLOWLINE - RETRO | WHITECAP RESOURCES INC. | Abandoned | Natural Gas |  | Steel | 2.052 | 2.05 | 114 | 3.2 | 1 | Z245.1 | 2901 |  | 1960 | 1960 | 0 |  |  | Uncoated |  | 10 | SHAPEFILE | N
PL-00013256 | 04-16-009-19W3 MWB OE FLOWLINE - RETRO A | Y | 62 | SK PS 00149387 | 2023-04-05 | 62685 | 01-16-009-19W3 | 01-16-009-19W3 | Oil Satellite | Pipeline Segment Connection Below Ground | Flowline | 04-16-009-19W3 MWB OE FLOWLINE - RETRO A | WHITECAP RESOURCES INC. | Operating | Oil Well Effluent |  | Fibreglass | 0.192 | 0.19 | 168.3 |  | 1 | [5 empty] | 4960 |  |  | Uncoated | Uncoated | 10 | SHAPEFILE | N
PL-00013191 | 15-11-004-20W3 MWB OE FLOWLINE - RETRO | Y | 6 | SK PS 00147552 | 2023-04-05 | 54321 | 10-13-004-20W3 | 15-13-004-20W3 | Well | Pipeline Segment Connection Below Ground | Flowline | 15-11-004-20W3 MWB OE FLOWLINE - RETRO | DURHAM CREEK ENERGY LTD. | Operating | Oil Well Effluent |  | Fibreglass | 0.307 | 0.31 | 50.8 |  | 1 | [5 empty] | 4960 |  |  | Uncoated | Uncoated | 10 | SHAPEFILE | N
PL-00013260 | 07-21-018-17W3 MWB SW FLOWLINE - RETRO | Y | 6 | SK PS 00149603 | 2023-04-05 | 54884 | 02-09-018-17W3 | 05-10-018-17W3 | Blind End | Blind End | Flowline | 07-21-018-17W3 MWB SW FLOWLINE - RETRO | SATURN OIL & GAS INC. | Discontinued | Salt water |  | Steel | 0.896 | 0.9 | 114 | 6 | 1 | [5 empty] | 0 |  |  | Concrete | Extruded Poly | 0 | SHAPEFILE | N
PL-00013198 | 16-17-008-19W3 MWB OE FLOWLINE - RETRO A | Y | 77 | SK PS 00147786 | 2023-04-05 | 65652 | 14-08-008-19W3 | 13-08-008-19W3 | Well | Pipeline Segment Connection Below Ground | Flowline | 16-17-008-19W3 MWB OE FLOWLINE - RETRO A | WHITECAP RESOURCES INC. | Operating | Oil Well Effluent |  | Composite | 0.314 | 0.31 | 88.9 | 12 | 1 | FPLP | 601 |  |  |  | 4960 |  |  | Uncoated | Uncoated | 10 | SHAPEFILE | N
PL-00013076 | 01-04-004-25W3 MWB NG FLOWLINE - RETRO | Y | 24 | SK PS 00146296 | 2023-04-05 | 58759 | 06-32-004-25W3 | 11-32-004-25W3 | Blind End | Blind End | Flowline | 01-04-004-25W3 MWB NG FLOWLINE - RETRO | WHITECAP RESOURCES INC. | Abandoned | Natural Gas |  | Steel | 0.365 | 0.36 |  |  | 1 | [5 empty] | 0 |  |  | Uncoated |  | 10 | SHAPEFILE | N
PL-00013221 | 04-16-009-19W3 MWB OE FLOWLINE - RETRO ABND | Y | 21 | SK PS 00148161 | 2023-04-05 | 68607 | 14-08-009-19W3 | 15-08-009-19W3 | Blind End | Blind End | Flowline | 04-16-009-19W3 MWB OE FLOWLINE - RETRO ABND | WHITECAP RESOURCES INC. | Abandoned | Oil Well Effluent |  | Fibreglass | 0.19 | 0.19 | 80 | 2.8 | 1 | STAR | 1000 |  |  |  | 0 |  |  | Uncoated | Uncoated | 10 | SHAPEFILE | N
PL-00013239 | 07-21-018-17W3 MWB OE FLOWLINE - RETRO A | Y | 2 | SK PS 00148698 | 2023-04-05 | 54332 | 05-33-018-17W3 | 01-32-018-17W3 | Well | Pipeline Segment Connection Above Ground | Flowline | 07-21-018-17W3 MWB OE FLOWLINE - RETRO A | SATURN OIL & GAS INC. | Operating | Oil Well Effluent |  | Fibreglass | 0.75 | 0.75 | 81.8 | 6.3 | 1 | CEN |  |  |  |  | 4960 |  |  | Uncoated | Uncoated | 10 | SHAPEFILE | N
PL-00013192 | 15-11-004-20W3 MWB SW FLOWLINE - RETRO | Y | 47 | SK PS 00147669 | 2023-04-05 | 65330 | 12-13-004-20W3 | 09-23-004-20W3 | Blind End | Blind End | Flowline | 15-11-004-20W3 MWB SW FLOWLINE - RETRO | DURHAM CREEK ENERGY LTD. | Abandoned | Salt water |  | Steel | 1.984 | 1.98 | 89 |  | 1 | [5 empty] | 0 |  |  | Epoxy |  | 0 | SHAPEFILE | N
PL-00013271 | 16-27-007-19W3 MWB OE FLOWLINE - RETRO A | Y | 33 | SK PS 00150364 | 2023-04-05 | 58277 | 16-21-007-19W3 | 13-22-007-19W3 | Well | Pipeline Segment Connection Below Ground | Flowline | 16-27-007-19W3 MWB OE FLOWLINE - RETRO A | WHITECAP RESOURCES INC. | Operating | Oil Well Effluent |  | Fibreglass | 0.317 | 0.32 | 81.8 |  | 1 | [5 empty] | 4960 |  |  | Uncoated | Uncoated | 10 | SHAPEFILE | N
PL-00013103 | 06-09-004-20W3 MWB SNG FLOWLINE - RETRO | Y | 8 | SK PS 00146781 | 2023-04-05 | 63397 | 04-36-003-20W3 | 04-28-003-20W3 | Oil Satellite | Oil Satellite | Flowline | 06-09-004-20W3 MWB SNG FLOWLINE - RETRO | DURHAM CREEK ENERGY LTD. | Operating | Sour Natural Gas |  | Polyethylene | 6.252 | 6.25 | 112.8 |  | 1 | 4710 | 9 |  |  |  | 863 |  |  | Uncoated | Uncoated | 12 | SHAPEFILE | N
PL-00013265 | 15-15-016-17W3 MWB OE FLOWLINE - RETRO ABND | Y | 56 | SK PS 00149945 | 2023-04-05 | 60351 | 11-01-016-17W3 | 11-01-016-17W3 | Blind End | Blind End | Flowline | 15-15-016-17W3 MWB OE FLOWLINE - RETRO ABND | SATURN OIL & GAS INC. | Abandoned | Oil Well Effluent |  | Steel | 0.331 | 0.33 | 88.9 | 3.2 | 1 | [5 empty] | 0 |  |  | Uncoated | Extruded Poly | 10 | SHAPEFILE | N
PL-00013082 | 02-20-013-19W3 MWB SW FLOWLINE - RETRO | Y | 3 | SK PS 00146461 | 2023-04-05 | 63487 | 02-20-013-19W3 | 14-17-013-19W3 | Multi Well Battery | Well | Flowline | 02-20-013-19W3 MWB SW FLOWLINE - RETRO | SATURN OIL & GAS INC. | Operating | Salt water |  | Fibreglass | 0.636 | 0.64 | 121.8 |  | 1 | [5 empty] | 4960 |  |  | Uncoated | Uncoated | 0 | SHAPEFILE | N
PL-00013246 | 15-15-016-17W3 MWB OE FLOWLINE - RETRO C | Y | 58 | SK PS 00148955 | 2023-04-05 | 61111 | 05-01-016-17W3 | 06-01-016-17W3 | Well | Pipeline Segment Connection Above Ground | Flowline | 15-15-016-17W3 MWB OE FLOWLINE - RETRO C | SATURN OIL & GAS INC. | Operating | Oil Well Effluent |  | Composite | 0.23 | 0.23 | 97 | 10 | 1 | FPLP | 301 |  |  |  | 4960 |  |  | Uncoated | Uncoated | 10 | SHAPEFILE | N
PL-00013077 | 01-28-009-19W3 MWB OE FLOWLINE - RETRO | Y | 78 | SK PS 00146403 | 2023-04-05 | 64955 | 01-20-009-19W3 | 16-20-009-19W3 | Well | Oil Satellite | Flowline | 01-28-009-19W3 MWB OE FLOWLINE - RETRO | WHITECAP RESOURCES INC. | Operating | Oil Well Effluent |  | Fibreglass | 1.184 | 1.18 | 81.8 |  | 1 | [5 empty] | 4960 |  |  | Uncoated | Uncoated | 10 | SHAPEFILE | N
PL-00013212 | 16-35-005-26W3 MWB NG FLOWLINE -RETRO | Y | 1 | SK PS 00148080 | 2023-04-05 | 58663 | 16-26-005-26W3 | 16-35-005-26W3 | Blind End | Blind End | Flowline | 16-35-005-26W3 MWB NG FLOWLINE -RETRO | WHITECAP RESOURCES INC. | Abandoned | Natural Gas |  | Steel | 1.503 | 1.5 | 114.3 | 3.2 | 1 | [5 empty] | 0 |  |  | Uncoated |  | 10 | SHAPEFILE | N
PL-00013267 | 15-15-016-17W3 MWB OE FLOWLINE - RETRO B | Y | 78 | SK PS 00150093 | 2023-04-05 | 64077 | 09-02-016-17W3 | 11-02-016-17W3 | Well | Pipeline Segment Connection Above Ground | Flowline | 15-15-016-17W3 MWB OE FLOWLINE - RETRO B | SATURN OIL & GAS INC. | Operating | Oil Well Effluent |  | Steel | 0.534 | 0.53 | 88.9 | 3.2 | 1 | Z245.1 | 290 |  |  |  | 4960 |  |  | Uncoated | Extruded Poly | 10 | SHAPEFILE | N
PL-00013076 | 01-04-004-25W3 MWB NG FLOWLINE - RETRO | Y | 53 | SK PS 00146325 | 2023-04-05 | 65828 | 06-03-004-25W3 | 01-04-004-25W3 | Blind End | Blind End | Flowline | 01-04-004-25W3 MWB NG FLOWLINE - RETRO | WHITECAP RESOURCES INC. | Abandoned | Natural Gas |  | Polyethylene | 0.982 | 0.98 | 114.3 |  | 1 | [5 empty] | 0 |  |  | Uncoated | Uncoated | 10 | SHAPEFILE | N
PL-00013262 | 09-33-014-19W3 MWB OE FLOWLINE - RETRO | Y | 17 | SK PS 00149775 | 2023-04-05 | 60079 | 02-03-015-19W3 | 09-33-014-19W3 | Oil Satellite | Multi Well Battery | Flowline | 09-33-014-19W3 MWB OE FLOWLINE - RETRO | SATURN OIL & GAS INC. | Operating | Oil Well Effluent |  | Fibreglass | 1.539 | 1.54 | 104 |  | 1 | [5 empty] | 4960 |  |  | Uncoated | Uncoated | 10 | SHAPEFILE | N
PL-00013264 | 15-15-016-17W3 MWB OE FLOWLINE - RETRO A | Y | 7 | SK PS 00149800 | 2023-04-05 | 54614 | 03-11-016-17W3 | 10-11-016-17W3 | Well | Oil Satellite | Flowline | 15-15-016-17W3 MWB OE FLOWLINE - RETRO A | SATURN OIL & GAS INC. | Operating | Oil Well Effluent |  | Composite | 1.422 | 1.42 | 99 | 11 | 1 | FPLP | 150 |  |  |  | 4960 |  |  | Uncoated | Uncoated | 10 | SHAPEFILE | N
PL-00013230 | 15-33-009-18W3 MWB OE FLOWLINE - RETRO A | Y | 56 | SK PS 00148400 | 2023-04-05 | 63943 | 01-08-010-18W3 | 09-05-010-18W3 | Well | Pipeline Segment Connection Above Ground | Flowline | 15-33-009-18W3 MWB OE FLOWLINE - RETRO A | WHITECAP RESOURCES INC. | Operating | Oil Well Effluent |  | Fibreglass | 0.92 | 0.92 | 82.5 | 3.2 | 1 | STAR | 1250 |  | 6620 | 6620 | 4960 |  |  | Uncoated | Uncoated | 10 | SHAPEFILE | N
PL-00013180 | 14-04-017-18W3 MWB SW FLOWLINE - RETRO | Y | 1 | SK PS 00147473 | 2023-04-05 | 55913 | 14-04-017-18W3 | 03-09-017-18W3 | Blind End | Blind End | Flowline | 14-04-017-18W3 MWB SW FLOWLINE - RETRO | SATURN OIL & GAS INC. | Abandoned | Salt water |  | Steel | 0.359 | 0.36 |  |  | 1 | [5 empty] | 0 |  |  | Uncoated |  | 0 | SHAPEFILE | N
PL-00013076 | 01-04-004-25W3 MWB NG FLOWLINE - RETRO | Y | 12 | SK PS 00146284 | 2023-04-05 | 56681 | 08-26-004-25W3 | 08-26-004-25W3 | Blind End | Blind End | Flowline | 01-04-004-25W3 MWB NG FLOWLINE - RETRO | WHITECAP RESOURCES INC. | Abandoned | Natural Gas |  | Steel | 0.107 | 0.11 |  |  | 1 | [5 empty] | 0 |  |  | Uncoated |  | 10 | SHAPEFILE | N
PL-00013271 | 16-27-007-19W3 MWB OE FLOWLINE - RETRO A | Y | 45 | SK PS 00150376 | 2023-04-05 | 59715 | 04-01-008-19W3 | 02-02-008-19W3 | Well | Pipeline Segment Connection Below Ground | Flowline | 16-27-007-19W3 MWB OE FLOWLINE - RETRO A | WHITECAP RESOURCES INC. | Operating | Oil Well Effluent |  | Fibreglass | 0.818 | 0.82 | 109.2 |  | 1 | [5 empty] | 4960 |  |  | Uncoated | Uncoated | 10 | SHAPEFILE | N
PL-00013260 | 07-21-018-17W3 MWB SW FLOWLINE - RETRO | Y | 37 | SK PS 00149634 | 2023-04-05 | 61319 | 09-21-018-17W3 | 16-29-018-17W3 | Blind End | Blind End | Flowline | 07-21-018-17W3 MWB SW FLOWLINE - RETRO | SATURN OIL & GAS INC. | Abandoned | Salt water |  | Composite | 2.963 | 2.96 | 128 | 14.5 | 1 | FCLP | 801 |  |  |  | 0 |  |  | Uncoated | Uncoated | 0 | SHAPEFILE | N
PL-00013271 | 16-27-007-19W3 MWB OE FLOWLINE - RETRO A | Y | 87 | SK PS 00150418 | 2023-04-05 | 65305 | 15-33-007-19W3 | 03-04-008-19W3 | Well | Pipeline Segment Connection Below Ground | Flowline | 16-27-007-19W3 MWB OE FLOWLINE - RETRO A | WHITECAP RESOURCES INC. | Operating | Oil Well Effluent |  | Fibreglass | 0.446 | 0.45 | 109.2 |  | 1 | [5 empty] | 4960 |  |  | Uncoated | Uncoated | 10 | SHAPEFILE | N
PL-00013269 | 15-33-009-18W3 MWB SW FLOWLINE - RETRO | Y | 29 | SK PS 00150225 | 2023-04-05 | 58861 | 01-34-009-18W3 | 13-26-009-18W3 | Blind End | Blind End | Flowline | 15-33-009-18W3 MWB SW FLOWLINE - RETRO | WHITECAP RESOURCES INC. | Abandoned | Salt water |  | Steel | 0.334 | 0.33 |  |  | 1 | [5 empty] | 0 |  |  | Uncoated |  | 0 | SHAPEFILE | N
PL-00013139 | 08-29-004-20W3 MWB OE FLOWLINE - RETRO | Y | 4 | SK PS 00147028 | 2023-04-05 | 54972 | 06-03-005-20W3 | 08-04-005-20W3 | Blind End | Blind End | Flowline | 08-29-004-20W3 MWB OE FLOWLINE - RETRO | DURHAM CREEK ENERGY LTD. | Abandoned | Oil Well Effluent |  | Steel | 0.895 | 0.89 | 88.9 |  | 1 | [5 empty] | 0 |  |  | Uncoated |  | 10 | SHAPEFILE | N
PL-00013258 | 07-21-018-17W3 MWB OE FLOWLINE - RETRO ABND | Y | 51 | SK PS 00149489 | 2023-04-05 | 61406 | 03-22-018-17W3 | 01-21-018-17W3 | Blind End | Blind End | Flowline | 07-21-018-17W3 MWB OE FLOWLINE - RETRO ABND | SATURN OIL & GAS INC. | Abandoned | Oil Well Effluent |  | Steel | 0.853 | 0.85 | 88.9 | 4.8 | 1 | [5 empty] | 0 |  |  | Uncoated | Extruded Poly | 10 | SHAPEFILE | N
PL-00013094 | 03-21-005-20W3 MWB OE FLOWLINE - RETRO | Y | 43 | SK PS 00146580 | 2023-04-05 | 62899 | 09-17-005-20W3 | 09-17-005-20W3 | Well | Pipeline Segment Connection Below Ground | Flowline | 03-21-005-20W3 MWB OE FLOWLINE - RETRO | DURHAM CREEK ENERGY LTD. | Operating | Oil Well Effluent |  | Fibreglass | 0.116 | 0.12 | 109.2 |  | 1 | [5 empty] | 4960 |  |  | Uncoated | Uncoated | 10 | SHAPEFILE | N
PL-00013196 | 16-17-008-19W3 MWB FW FLOWLINE - RETRO | Y | 1 | SK PS 00147690 | 2023-04-05 | 65094 | 01-23-008-19W3 | 11-14-008-19W3 | Well | Pipeline Segment Connection Above Ground | Flowline | 16-17-008-19W3 MWB FW FLOWLINE - RETRO | WHITECAP RESOURCES INC. | Operating | Fresh Water |  | Steel | 1.173 | 1.17 | 60 |  | 1 | [5 empty] | 13300 |  |  | Uncoated |  | 0 | SHAPEFILE | N
PL-00013199 | 16-17-008-19W3 MWB OE FLOWLINE - RETRO B | Y | 37 | SK PS 00147825 | 2023-04-05 | 60519 | 14-05-008-19W3 | 03-08-008-19W3 | Well | Pipeline Segment Connection Above Ground | Flowline | 16-17-008-19W3 MWB OE FLOWLINE - RETRO B | WHITECAP RESOURCES INC. | Operating | Oil Well Effluent |  | Composite | 0.416 | 0.42 | 130 | 15.5 | 1 | FPLP | 601 |  |  |  | 4960 |  |  | Uncoated | Uncoated | 10 | SHAPEFILE | N
PL-00013264 | 15-15-016-17W3 MWB OE FLOWLINE - RETRO A | Y | 75 | SK PS 00149868 | 2023-04-05 | 63354 | 08-09-016-17W3 | 06-10-016-17W3 | Well | Oil Satellite | Flowline | 15-15-016-17W3 MWB OE FLOWLINE - RETRO A | SATURN OIL & GAS INC. | Operating | Oil Well Effluent |  | Composite | 1.074 | 1.07 | 99 | 10 | 1 | FPLP | 301 |  |  |  | 4960 |  |  | Uncoated | Uncoated | 10 | SHAPEFILE | N
PL-00013246 | 15-15-016-17W3 MWB OE FLOWLINE - RETRO C | Y | 78 | SK PS 00148975 | 2023-04-05 | 64160 | 03-22-016-17W3 | 05-22-016-17W3 | Well | Pipeline Segment Connection Above Ground | Flowline | 15-15-016-17W3 MWB OE FLOWLINE - RETRO C | SATURN OIL & GAS INC. | Operating | Oil Well Effluent |  | Fibreglass | 0.653 | 0.65 | 104 | 3.2 | 1 | CEN | 800 |  |  |  | 4960 |  |  | Uncoated | Uncoated | 10 | SHAPEFILE | N
PL-00013118 | 07-29-012-19W3 MWB FW FLOWLINE - RETRO | Y | 1 | SK PS 00146864 | 2023-04-05 | 57815 | 07-29-012-19W3 | 08-29-012-19W3 | Blind End | Blind End | Flowline | 07-29-012-19W3 MWB FW FLOWLINE - RETRO | SATURN OIL & GAS INC. | Abandoned | Fresh Water |  | Fibreglass | 0.536 | 0.54 | 88.9 |  | 1 | [5 empty] | 0 |  |  | Uncoated | Uncoated | 0 | SHAPEFILE | N
PL-00013191 | 15-11-004-20W3 MWB OE FLOWLINE - RETRO | Y | 76 | SK PS 00147622 | 2023-04-05 | 65938 | 06-24-004-20W3 | 12-13-004-20W3 | Well | Oil Satellite | Flowline | 15-11-004-20W3 MWB OE FLOWLINE - RETRO | DURHAM CREEK ENERGY LTD. | Operating | Oil Well Effluent |  | Steel | 1.264 | 1.26 | 89 |  | 1 | [5 empty] | 4960 |  |  | Uncoated |  | 10 | SHAPEFILE | N
PL-00013134 | 08-15-006-26W3 MWB NG FLOWLINE - RETRO | Y | 2 | SK PS 00147017 | 2023-04-05 | 59787 | 09-14-006-26W3 | 08-15-006-26W3 | Blind End | Blind End | Flowline | 08-15-006-26W3 MWB NG FLOWLINE - RETRO | WHITECAP RESOURCES INC. | Abandoned | Natural Gas |  | Steel | 1.825 | 1.82 | 114.3 |  | 1 | Z245.1 |  |  |  |  | 0 |  |  | Uncoated |  | 10 | SHAPEFILE | N
PL-00013096 | 05-02-013-19W3 MWB OE FLOWLINE - RETRO | Y | 2 | SK PS 00146602 | 2023-04-05 | 56013 | 05-02-013-19W3 | 04-02-013-19W3 | Blind End | Blind End | Flowline | 05-02-013-19W3 MWB OE FLOWLINE - RETRO | SATURN OIL & GAS INC. | Abandoned | Oil Well Effluent |  | Steel | 0.299 | 0.3 | 60.3 |  | 1 | [5 empty] | 0 |  |  | Uncoated |  | 0 | SHAPEFILE | N
PL-00013113 | 06-27-003-26W3 MWB OE FLOWLINE - RETRO | Y | 1 | SK PS 00146849 | 2023-04-05 | 55596 | 15-22-003-26W3 | 06-27-003-26W3 | Blind End | Blind End | Flowline | 06-27-003-26W3 MWB OE FLOWLINE - RETRO | WHITECAP RESOURCES INC. | Abandoned | Oil Well Effluent |  | Steel | 1.194 | 1.19 |  |  | 1 | [5 empty] | 0 |  |  | Uncoated |  | 10 | SHAPEFILE | N
PL-00013240 | 07-21-018-17W3 MWB OE FLOWLINE - RETRO B | Y | 65 | SK PS 00148843 | 2023-04-05 | 63947 | 05-15-018-17W3 | 11-15-018-17W3 | Well | Oil Satellite | Flowline | 07-21-018-17W3 MWB OE FLOWLINE - RETRO B | SATURN OIL & GAS INC. | Operating | Oil Well Effluent |  | Steel | 0.578 | 0.58 | 114 | 4.8 | 1 | Z245.1 | 2901 |  |  |  | 4960 |  |  | Epoxy | Extruded Poly | 10 | SHAPEFILE | N
PL-00013090 | 03-03-006-26W3 MWB SW FLOWLINE - RETRO | Y | 4 | SK PS 00146512 | 2023-04-05 | 60018 | 06-24-005-25W3 | 11-23-005-25W3 | Blind End | Blind End | Flowline | 03-03-006-26W3 MWB SW FLOWLINE - RETRO | WHITECAP RESOURCES INC. | Abandoned | Salt water |  | Polyethylene | 1.896 | 1.89 | 141.3 |  | 1 | [5 empty] | 0 |  |  | Uncoated | Uncoated | 0 | SHAPEFILE | N
PL-00013227 | 11-24-009-18W3 MWB OE FLOWLINE - RETRO | Y | 14 | SK PS 00148333 | 2023-04-05 | 65172 | 03-24-009-18W3 | 11-24-009-18W3 | Pipeline Segment Connection Above Ground | Multi Well Battery | Flowline | 11-24-009-18W3 MWB OE FLOWLINE - RETRO | WHITECAP RESOURCES INC. | Operating | Oil Well Effluent |  | Steel | 0.769 | 0.77 | 114 |  | 1 | [5 empty] | 4960 |  | 1.5 | Uncoated |  | 10 | SHAPEFILE | N
PL-00013239 | 07-21-018-17W3 MWB OE FLOWLINE - RETRO A | Y | 48 | SK PS 00148744 | 2023-04-05 | 61628 | 07-21-018-17W3 | 10-21-018-17W3 | Oil Satellite | Oil Satellite | Flowline | 07-21-018-17W3 MWB OE FLOWLINE - RETRO A | SATURN OIL & GAS INC. | Operating | Oil Well Effluent |  | Steel | 0.432 | 0.43 | 88.9 | 4.8 | 1 | Z245.1 | 290 |  |  |  | 4960 |  |  | Epoxy |  | 10 | SHAPEFILE | N
PL-00013222 | 04-16-009-19W3 MWB OE FLOWLINE - RETRO B | Y | 51 | SK PS 00148213 | 2023-04-05 | 59974 | 13-10-009-19W3 | 03-15-009-19W3 | Well | Oil Satellite | Flowline | 04-16-009-19W3 MWB OE FLOWLINE - RETRO B | WHITECAP RESOURCES INC. | Operating | Oil Well Effluent |  | Fibreglass | 0.453 | 0.45 | 88.9 |  | 1 | [5 empty] | 4960 |  |  | Uncoated | Uncoated | 10 | SHAPEFILE | N
PL-00013199 | 16-17-008-19W3 MWB OE FLOWLINE - RETRO B | Y | 62 | SK PS 00147850 | 2023-04-05 | 63248 | 01-16-008-19W3 | 02-16-008-19W3 | Pipeline Segment Connection Above Ground | Pipeline Segment Connection Above Ground | Flowline | 16-17-008-19W3 MWB OE FLOWLINE - RETRO B | WHITECAP RESOURCES INC. | Operating | Oil Well Effluent |  | Fibreglass | 0.482 | 0.48 | 114 |  | 1 | [5 empty] | 4960 |  |  | Uncoated | Uncoated | 10 | SHAPEFILE | N
PL-00013246 | 15-15-016-17W3 MWB OE FLOWLINE - RETRO C | Y | 88 | SK PS 00148985 | 2023-04-05 | 65051 | 03-12-016-17W3 | 01-11-016-17W3 | Oil Satellite | Pipeline Segment Connection Above Ground | Flowline | 15-15-016-17W3 MWB OE FLOWLINE - RETRO C | SATURN OIL & GAS INC. | Operating | Oil Well Effluent |  | Composite | 0.859 | 0.86 | 101.6 | 12.7 | 1 | FPLP | 601 |  |  |  | 4960 |  |  | Uncoated | Uncoated | 10 | SHAPEFILE | N
PL-00013094 | 03-21-005-20W3 MWB OE FLOWLINE - RETRO | Y | 24 | SK PS 00146561 | 2023-04-05 | 58774 | 09-17-005-20W3 | 16-17-005-20W3 | Blind End | Blind End | Flowline | 03-21-005-20W3 MWB OE FLOWLINE - RETRO | DURHAM CREEK ENERGY LTD. | Abandoned | Oil Well Effluent |  | Steel | 0.641 | 0.64 | 114 |  | 1 | [5 empty] | 0 |  |  | Uncoated |  | 10 | SHAPEFILE | N
PL-00013198 | 16-17-008-19W3 MWB OE FLOWLINE - RETRO A | Y | 18 | SK PS 00147727 | 2023-04-05 | 58028 | 01-18-008-19W3 | 04-17-008-19W3 | Well | Oil Satellite | Flowline | 16-17-008-19W3 MWB OE FLOWLINE - RETRO A | WHITECAP RESOURCES INC. | Operating | Oil Well Effluent |  | Composite | 0.825 | 0.82 | 114 | 15.5 | 1 | FPLP | 601 |  |  |  | 4960 |  |  | Uncoated | Uncoated | 10 | SHAPEFILE | N
PL-00013272 | 16-27-007-19W3 MWB OE FLOWLINE - RETRO B | Y | 29 | SK PS 00150457 | 2023-04-05 | 58372 | 13-12-008-19W3 | 04-12-008-19W3 | Well | Multi Well Battery | Flowline | 16-27-007-19W3 MWB OE FLOWLINE - RETRO B | WHITECAP RESOURCES INC. | Operating | Oil Well Effluent |  | Composite | 1.245 | 1.24 | 101 | 12 | 1 | FPLP | 601 |  |  |  | 4960 |  |  | Uncoated | Uncoated | 10 | SHAPEFILE | N
PL-00013261 | 09-26-018-17W3 MWB OE FLOWLINE - RETRO | Y | 56 | SK PS 00149731 | 2023-04-05 | 61925 | 11-34-018-17W3 | 10-35-018-17W3 | Oil Satellite | Oil Satellite | Flowline | 09-26-018-17W3 MWB OE FLOWLINE - RETRO | SATURN OIL & GAS INC. | Operating | Oil Well Effluent |  | Steel | 1.734 | 1.73 | 168.3 | 4.8 | 1 | Z245.1 | 290 |  |  |  | 4960 |  |  | Epoxy | Extruded Poly | 10 | SHAPEFILE | N
PL-00013168 | 13-31-011-19W3 MWB FW FLOWLINE - RETRO | Y | 2 | SK PS 00147327 | 2023-04-05 | 66169 | 13-31-011-19W3 | 13-31-011-19W3 | Blind End | Blind End | Flowline | 13-31-011-19W3 MWB FW FLOWLINE - RETRO | SATURN OIL & GAS INC. | Abandoned | Fresh Water |  | Steel | 0.168 | 0.17 | 168.3 | 6.4 | 1 | Z245.1 | 290 |  | 18000 | 18000 | 0 |  |  | Uncoated |  | 0 | SHAPEFILE | N
PL-00013248 | 16-02-005-20W3 MWB OE FLOWLINE - RETRO B | Y | 2 | SK PS 00149003 | 2023-04-05 | 54225 | 01-10-005-20W3 | 13-02-005-20W3 | Pipeline Segment Connection Above Ground | Oil Satellite | Flowline | 16-02-005-20W3 MWB OE FLOWLINE - RETRO B | DURHAM CREEK ENERGY LTD. | Operating | Oil Well Effluent |  | Fibreglass | 0.708 | 0.71 | 109.2 |  | 1 | [5 empty] | 4960 |  |  | Uncoated | Uncoated | 10 | SHAPEFILE | N
PL-00013223 | 04-16-009-19W3 MWB OE FLOWLINE - RETRO C | Y | 2 | SK PS 00148260 | 2023-04-05 | 57049 | 16-09-009-19W3 | 01-16-009-19W3 | Blind End | Blind End | Flowline | 04-16-009-19W3 MWB OE FLOWLINE - RETRO C | WHITECAP RESOURCES INC. | Discontinued | Oil Well Effluent |  | Fibreglass | 0.255 | 0.25 | 88.9 |  | 1 | [5 empty] | 0 |  |  | Uncoated | Uncoated | 10 | SHAPEFILE | N
PL-00013095 | 03-21-005-20W3 MWB SW FLOWLINE - RETRO | Y | 1 | SK PS 00146592 | 2023-04-05 | 54262 | 08-17-005-20W3 | 08-17-005-20W3 | Pipeline Segment Connection Below Ground | Well | Flowline | 03-21-005-20W3 MWB SW FLOWLINE - RETRO | DURHAM CREEK ENERGY LTD. | Operating | Salt water |  | Fibreglass | 0.111 | 0.11 | 4 | 10.2 | 1 | CEN | 2500 |  |  |  | 13760 |  |  | Uncoated | Uncoated | 0 | SHAPEFILE | N
PL-00013094 | 03-21-005-20W3 MWB OE FLOWLINE - RETRO | Y | 14 | SK PS 00146551 | 2023-04-05 | 56762 | 08-17-005-20W3 | 01-17-005-20W3 | Pipeline Segment Connection Above Ground | Oil Satellite | Flowline | 03-21-005-20W3 MWB OE FLOWLINE - RETRO | DURHAM CREEK ENERGY LTD. | Operating | Oil Well Effluent |  | Composite | 0.41 | 0.41 | 114 | 12 | 1 | FPLP | 601 |  |  |  | 4960 |  |  | Uncoated | Uncoated | 10 | SHAPEFILE | N
PL-00013232 | 15-33-009-18W3 MWB OE FLOWLINE - RETRO B | Y | 48 | SK PS 00148494 | 2023-04-05 | 62471 | 09-32-009-18W3 | 01-32-009-18W3 | Well | Pipeline Segment Connection Below Ground | Flowline | 15-33-009-18W3 MWB OE FLOWLINE - RETRO B | WHITECAP RESOURCES INC. | Operating | Oil Well Effluent |  | Steel | 0.807 | 0.81 |  |  | 1 | [5 empty] | 4960 |  |  | Uncoated |  | 10 | SHAPEFILE | N
PL-00013257 | 06-11-013-19W3 MWB SW FLOWLINE - RETRO | Y | 6 | SK PS 00149430 | 2023-04-05 | 60220 | 16-10-013-19W3 | 06-11-013-19W3 | Blind End | Blind End | Flowline | 06-11-013-19W3 MWB SW FLOWLINE - RETRO | SATURN OIL & GAS INC. | Abandoned | Salt water |  | Steel | 1.152 | 1.15 |  |  | 1 | [5 empty] | 0 |  |  | Uncoated |  | 0 | SHAPEFILE | N
PL-00013147 | 09-15-006-20W3 MWB OE FLOWLINE - RETRO | Y | 10 | SK PS 00147126 | 2023-04-05 | 55534 | 04-13-006-20W3 | 04-13-006-20W3 | Oil Satellite | Pipeline Segment Connection Below Ground | Flowline | 09-15-006-20W3 MWB OE FLOWLINE - RETRO | DURHAM CREEK ENERGY LTD. | Operating | Oil Well Effluent |  | Fibreglass | 0.07 | 0.07 | 164.8 |  | 1 | [5 empty] | 4960 |  |  | Uncoated | Uncoated | 20 | SHAPEFILE | N
PL-00013222 | 04-16-009-19W3 MWB OE FLOWLINE - RETRO B | Y | 29 | SK PS 00148191 | 2023-04-05 | 58008 | 14-29-008-19W3 | 04-32-008-19W3 | Well | Oil Satellite | Flowline | 04-16-009-19W3 MWB OE FLOWLINE - RETRO B | WHITECAP RESOURCES INC. | Operating | Oil Well Effluent |  | Composite | 0.459 | 0.46 | 130 | 15.5 | 1 | FPLP | 601 |  |  |  | 4960 |  |  | Uncoated | Uncoated | 10 | SHAPEFILE | N
PL-00013271 | 16-27-007-19W3 MWB OE FLOWLINE - RETRO A | Y | 29 | SK PS 00150360 | 2023-04-05 | 57258 | 16-25-007-20W3 | 13-30-007-19W3 | Well | Oil Satellite | Flowline | 16-27-007-19W3 MWB OE FLOWLINE - RETRO A | WHITECAP RESOURCES INC. | Operating | Oil Well Effluent |  | Fibreglass | 0.328 | 0.33 | 81.8 |  | 1 | [5 empty] | 4960 |  |  | Uncoated | Uncoated | 10 | SHAPEFILE | N
PL-00013224 | 04-16-009-19W3 MWB SW FLOWLINE - RETRO | Y | 33 | SK PS 00148302 | 2023-04-05 | 61957 | 16-33-008-19W3 | 04-10-009-19W3 | Pipeline Segment Connection Above Ground | Pipeline Segment Connection Above Ground | Flowline | 04-16-009-19W3 MWB SW FLOWLINE - RETRO | WHITECAP RESOURCES INC. | Operating | Salt water |  | Composite | 2.217 | 2.22 | 88.9 | 12 | 1 | FSLP |  |  |  |  | 13300 |  |  | Uncoated | Uncoated | 0 | SHAPEFILE | N
PL-00013267 | 15-15-016-17W3 MWB OE FLOWLINE - RETRO B | Y | 73 | SK PS 00150088 | 2023-04-05 | 63442 | 05-01-016-17W3 | 06-01-016-17W3 | Well | Pipeline Segment Connection Above Ground | Flowline | 15-15-016-17W3 MWB OE FLOWLINE - RETRO B | SATURN OIL & GAS INC. | Operating | Oil Well Effluent |  | Composite | 0.216 | 0.22 | 97 | 10 | 1 | FPLP | 301 |  |  |  | 4960 |  |  | Uncoated | Uncoated | 10 | SHAPEFILE | N
PL-00013153 | 09-34-014-19W3 MWB OE FLOWLINE - RETRO | Y | 1 | SK PS 00147244 | 2023-04-05 | 54091 | 15-34-014-19W3 | 09-34-014-19W3 | Blind End | Blind End | Flowline | 09-34-014-19W3 MWB OE FLOWLINE - RETRO | SATURN OIL & GAS INC. | Discontinued | Oil Well Effluent |  | Steel | 0.516 | 0.52 | 114.3 |  | 1 | [5 empty] | 0 |  |  | Uncoated |  | 10 | SHAPEFILE | N
PL-00013128 | 08-03-017-19W3 MWB SW FLOWLINE - RETRO | Y | 8 | SK PS 00146997 | 2023-04-05 | 65710 | 08-03-017-19W3 | 06-03-017-19W3 | Blind End | Blind End | Flowline | 08-03-017-19W3 MWB SW FLOWLINE - RETRO | SATURN OIL & GAS INC. | Abandoned | Salt water |  | Steel | 0.786 | 0.79 |  |  | 1 | [5 empty] | 0 |  |  | Uncoated |  | 0 | SHAPEFILE | N
PL-00013269 | 15-33-009-18W3 MWB SW FLOWLINE - RETRO | Y | 11 | SK PS 00150207 | 2023-04-05 | 57141 | 13-26-009-18W3 | 06-35-009-18W3 | Blind End | Blind End | Flowline | 15-33-009-18W3 MWB SW FLOWLINE - RETRO | WHITECAP RESOURCES INC. | Abandoned | Salt water |  | Fibreglass | 1.182 | 1.18 | 88.9 | 7.4 | 1 | STAR | 2500 |  |  |  | 0 |  |  | Uncoated | Uncoated | 0 | SHAPEFILE | N
PL-00013267 | 15-15-016-17W3 MWB OE FLOWLINE - RETRO B | Y | 85 | SK PS 00150100 | 2023-04-05 | 64639 | 05-11-016-17W3 | 10-11-016-17W3 | Pipeline Segment Connection Above Ground | Oil Satellite | Flowline | 15-15-016-17W3 MWB OE FLOWLINE - RETRO B | SATURN OIL & GAS INC. | Operating | Oil Well Effluent |  | Composite | 1.085 | 1.09 | 101.6 | 12.7 | 1 | FPLP | 301 |  |  |  | 4960 |  |  | Uncoated | Uncoated | 10 | SHAPEFILE | N
PL-00013198 | 16-17-008-19W3 MWB OE FLOWLINE - RETRO A | Y | 73 | SK PS 00147782 | 2023-04-05 | 65129 | 16-17-008-19W3 | 16-17-008-19W3 | Well | Pipeline Segment Connection Below Ground | Flowline | 16-17-008-19W3 MWB OE FLOWLINE - RETRO A | WHITECAP RESOURCES INC. | Operating | Oil Well Effluent |  | Fibreglass | 0.077 | 0.08 | 114 |  | 1 | [5 empty] | 4960 |  |  | Uncoated | Uncoated | 10 | SHAPEFILE | N
PL-00013250 | 16-27-007-19W3 MWB NG FLOWLINE - RETRO | Y | 2 | SK PS 00149072 | 2023-04-05 | 56599 | 01-06-008-19W3 | 04-05-008-19W3 | Pipeline Segment Connection Below Ground | Oil Satellite | Flowline | 16-27-007-19W3 MWB NG FLOWLINE - RETRO | WHITECAP RESOURCES INC. | Operating | Natural Gas |  | Fibreglass | 0.297 | 0.3 | 109.2 |  | 1 | [5 empty] | 4960 |  |  | Uncoated | Uncoated | 10 | SHAPEFILE | N
PL-00013268 | 15-15-016-17W3 MWB SW FLOWLINE - RETRO | Y | 84 | SK PS 00150195 | 2023-04-05 | 67680 | 09-12-016-17W3 | 12-07-016-16W3 | Blind End | Blind End | Flowline | 15-15-016-17W3 MWB SW FLOWLINE - RETRO | SATURN OIL & GAS INC. | Discontinued | Salt water |  | Composite | 0.309 | 0.31 |  |  | 1 | [5 empty] | 0 |  |  | Uncoated | Uncoated | 0 | SHAPEFILE | N
PL-00013269 | 15-33-009-18W3 MWB SW FLOWLINE - RETRO | Y | 75 | SK PS 00150271 | 2023-04-05 | 65897 | 03-26-009-18W3 | 15-23-009-18W3 | Pipeline Segment Connection Below Ground | Well | Flowline | 15-33-009-18W3 MWB SW FLOWLINE - RETRO | WHITECAP RESOURCES INC. | Operating | Salt water |  | Composite | 1.006 | 1.01 | 129 | 15 | 1 | FCLP | 901 |  |  |  | 13300 |  |  | Uncoated | Uncoated | 0 | SHAPEFILE | N
PL-00013102 | 06-09-004-20W3 MWB OE FLOWLINE - RETRO B | Y | 25 | SK PS 00146732 | 2023-04-05 | 58825 | 14-22-003-20W3 | 03-27-003-20W3 | Pipeline Segment Connection Below Ground | Pipeline Segment Connection Below Ground | Flowline | 06-09-004-20W3 MWB OE FLOWLINE - RETRO B | DURHAM CREEK ENERGY LTD. | Operating | Oil Well Effluent |  | Fibreglass | 0.18 | 0.18 | 109.2 |  | 1 | [5 empty] | 4960 |  |  | Uncoated | Uncoated | 10 | SHAPEFILE | N
PL-00013252 | 16-27-007-19W3 MWB SW FLOWLINE - RETRO | Y | 16 | SK PS 00149116 | 2023-04-05 | 59831 | 01-02-008-19W3 | 03-01-008-19W3 | Well | Pipeline Segment Connection Above Ground | Flowline | 16-27-007-19W3 MWB SW FLOWLINE - RETRO | WHITECAP RESOURCES INC. | Abandoned | Salt water |  | Composite | 1.058 | 1.06 | 128 | 14.5 | 1 | FCLP | 801 |  |  |  | 13760 |  |  | Uncoated | Uncoated | 0 | SHAPEFILE | N
PL-00013264 | 15-15-016-17W3 MWB OE FLOWLINE - RETRO A | Y | 50 | SK PS 00149843 | 2023-04-05 | 61064 | 15-15-016-17W3 | 15-15-016-17W3 | Well | Multi Well Battery | Flowline | 15-15-016-17W3 MWB OE FLOWLINE - RETRO A | SATURN OIL & GAS INC. | Operating | Oil Well Effluent |  | Steel | 0.284 | 0.28 | 168.3 | 3.2 | 1 | Z245.1 | 2901 |  |  |  | 4960 |  |  | Uncoated | Extruded Poly | 10 | SHAPEFILE | N
PL-00013157 | 11-20-012-19W3 MWB OE FLOWLINE - RETRO | Y | 3 | SK PS 00147273 | 2023-04-05 | 62411 | 13-20-012-19W3 | 11-20-012-19W3 | Well | Multi Well Battery | Flowline | 11-20-012-19W3 MWB OE FLOWLINE - RETRO | SATURN OIL & GAS INC. | Operating | Oil Well Effluent |  | Fibreglass | 0.542 | 0.54 | 53 |  | 1 | [5 empty] | 4960 |  |  | Uncoated | Uncoated | 10 | SHAPEFILE | N
PL-00013222 | 04-16-009-19W3 MWB OE FLOWLINE - RETRO B | Y | 88 | SK PS 00148250 | 2023-04-05 | 65126 | 01-05-009-19W3 | 16-32-008-19W3 | Well | Oil Satellite | Flowline | 04-16-009-19W3 MWB OE FLOWLINE - RETRO B | WHITECAP RESOURCES INC. | Operating | Oil Well Effluent |  | Composite | 0.601 | 0.6 | 101 | 12 | 1 | FPLP | 601 |  |  |  | 4960 |  |  | Uncoated | Uncoated | 10 | SHAPEFILE | N
PL-00013169 | 13-31-011-19W3 MWB OE FLOWLINE - RETRO | Y | 20 | SK PS 00147347 | 2023-04-05 | 57739 | 12-31-011-19W3 | 13-31-011-19W3 | Blind End | Blind End | Flowline | 13-31-011-19W3 MWB OE FLOWLINE - RETRO | SATURN OIL & GAS INC. | Abandoned | Oil Well Effluent |  | Steel | 0.451 | 0.45 |  |  | 1 | [5 empty] | 0 |  |  | Uncoated |  | 25 | SHAPEFILE | N
PL-00013191 | 15-11-004-20W3 MWB OE FLOWLINE - RETRO | Y | 15 | SK PS 00147561 | 2023-04-05 | 56205 | 15-02-004-20W3 | 03-11-004-20W3 | Well | Pipeline Segment Connection Above Ground | Flowline | 15-11-004-20W3 MWB OE FLOWLINE - RETRO | DURHAM CREEK ENERGY LTD. | Operating | Oil Well Effluent |  | Steel | 0.515 | 0.51 | 116 | 3.2 | 1 | [5 empty] | 4960 |  |  | High Density Polyethylene (HDPE) | Extruded Poly | 10 | SHAPEFILE | N
PL-00013259 | 07-21-018-17W3 MWB OE FLOWLINE - RETRO C | Y | 63 | SK PS 00149581 | 2023-04-05 | 63927 | 14-28-018-17W3 | 14-28-018-17W3 | Well | Oil Satellite | Flowline | 07-21-018-17W3 MWB OE FLOWLINE - RETRO C | SATURN OIL & GAS INC. | Operating | Oil Well Effluent |  | Steel | 0.273 | 0.27 | 114 | 4.8 | 1 | Z245.1 | 2901 |  |  |  | 4960 |  |  | Epoxy | Extruded Poly | 10 | SHAPEFILE | N
PL-00013209 | 16-31-016-26W3 TP MWB NG FLOWLINE - RETRO | Y | 1 | SK PS 00148010 | 2023-04-05 | 54116 | 08-17-016-26W3 | 06-17-016-26W3 | Blind End | Blind End | Flowline | 16-31-016-26W3 TP MWB NG FLOWLINE - RETRO | SATURN OIL & GAS INC. | Abandoned | Natural Gas |  | Steel | 0.693 | 0.69 | 88.9 |  | 1 | [5 empty] | 0 |  |  | Uncoated | Extruded Poly | 10 | SHAPEFILE | N
PL-00013199 | 16-17-008-19W3 MWB OE FLOWLINE - RETRO B | Y | 24 | SK PS 00147812 | 2023-04-05 | 58869 | 13-16-008-19W3 | 04-21-008-19W3 | Well | Pipeline Segment Connection Above Ground | Flowline | 16-17-008-19W3 MWB OE FLOWLINE - RETRO B | WHITECAP RESOURCES INC. | Operating | Oil Well Effluent |  | Fibreglass | 0.192 | 0.19 | 88.9 |  | 1 | [5 empty] | 4960 |  |  | Uncoated | Uncoated | 10 | SHAPEFILE | N
PL-00013201 | 16-17-016-27W3 TP MWB NG FLOWLINE - RETRO | Y | 5 | SK PS 00147890 | 2023-04-05 | 66507 | 06-27-016-27W3 | 08-28-016-27W3 | Well | Pipeline Segment Connection Above Ground | Flowline | 16-17-016-27W3 TP MWB NG FLOWLINE - RETRO | SATURN OIL & GAS INC. | Operating | Natural Gas |  | Steel | 0.746 | 0.74 | 168.3 | 3.2 | 1 | Z245.1 |  |  |  |  | 1750 |  |  | Uncoated |  | 10 | SHAPEFILE | N
PL-00013102 | 06-09-004-20W3 MWB OE FLOWLINE - RETRO B | Y | 54 | SK PS 00146761 | 2023-04-05 | 63720 | 15-09-004-20W3 | 16-09-004-20W3 | Well | Oil Satellite | Flowline | 06-09-004-20W3 MWB OE FLOWLINE - RETRO B | DURHAM CREEK ENERGY LTD. | Operating | Oil Well Effluent |  | Composite | 0.352 | 0.35 | 101 | 12 | 1 | FPLP | 601 |  |  |  | 4960 |  |  | Uncoated | Uncoated | 10 | SHAPEFILE | N
PL-00013232 | 15-33-009-18W3 MWB OE FLOWLINE - RETRO B | Y | 53 | SK PS 00148499 | 2023-04-05 | 63402 | 07-26-009-18W3 | 10-26-009-18W3 | Well | Pipeline Segment Connection Above Ground | Flowline | 15-33-009-18W3 MWB OE FLOWLINE - RETRO B | WHITECAP RESOURCES INC. | Operating | Oil Well Effluent |  | Fibreglass | 0.351 | 0.35 | 81.8 |  | 1 | [5 empty] | 4960 |  |  | Uncoated | Uncoated | 10 | SHAPEFILE | N
PL-00013171 | 13-33-004-24W3 MWB NG FLOWLINE - RETRO | Y | 9 | SK PS 00147423 | 2023-04-05 | 58218 | 09-25-005-24W3 | 09-25-005-24W3 | Blind End | Pipeline Segment Connection Below Ground | Flowline | 13-33-004-24W3 MWB NG FLOWLINE - RETRO | WHITECAP RESOURCES INC. | Abandoned | Natural Gas |  | Steel | 0.064 | 0.06 |  |  | 1 |  |  |  | 0 |  | 4960 | 49.6 |  | Uncoated |  | 10 | SHAPEFILE | N
PL-00013110 | 06-26-017-16W3 MWB OE FLOWLINE - RETRO | Y | 6 | SK PS 00146826 | 2023-04-05 | 56841 | 14-23-017-16W3 | 06-26-017-16W3 | Blind End | Blind End | Flowline | 06-26-017-16W3 MWB OE FLOWLINE - RETRO | SATURN OIL & GAS INC. | Discontinued | Oil Well Effluent |  | Steel | 0.801 | 0.8 | 88.9 |  | 1 | [5 empty] | 0 |  |  | Uncoated |  | 10 | SHAPEFILE | N
PL-00013097 | 05-11-004-20W3 MWB OE FLOWLINE - RETRO | Y | 14 | SK PS 00146617 | 2023-04-05 | 61003 | 12-12-004-20W3 | 16-11-004-20W3 | Oil Satellite | Pipeline Segment Connection Below Ground | Flowline | 05-11-004-20W3 MWB OE FLOWLINE - RETRO | DURHAM CREEK ENERGY LTD. | Operating | Oil Well Effluent |  | Fibreglass | 0.596 | 0.6 | 101.6 |  | 1 | [5 empty] | 4960 |  |  | Uncoated | Uncoated | 10 | SHAPEFILE | N
PL-00013248 | 16-02-005-20W3 MWB OE FLOWLINE - RETRO B | Y | 6 | SK PS 00149007 | 2023-04-05 | 55246 | 02-09-005-20W3 | 04-09-005-20W3 | Well | Pipeline Segment Connection Above Ground | Flowline | 16-02-005-20W3 MWB OE FLOWLINE - RETRO B | DURHAM CREEK ENERGY LTD. | Operating | Oil Well Effluent |  | Fibreglass | 1.118 | 1.12 | 109.2 |  | 1 | [5 empty] | 4960 |  |  | Uncoated | Uncoated | 10 | SHAPEFILE | N
PL-00013272 | 16-27-007-19W3 MWB OE FLOWLINE - RETRO B | Y | 48 | SK PS 00150476 | 2023-04-05 | 61018 | 15-22-007-19W3 | 13-22-007-19W3 | Well | Pipeline Segment Connection Below Ground | Flowline | 16-27-007-19W3 MWB OE FLOWLINE - RETRO B | WHITECAP RESOURCES INC. | Operating | Oil Well Effluent |  | Fibreglass | 0.926 | 0.93 | 81.8 |  | 1 | [5 empty] | 4960 |  |  | Uncoated | Uncoated | 10 | SHAPEFILE | N
PL-00013246 | 15-15-016-17W3 MWB OE FLOWLINE - RETRO C | Y | 28 | SK PS 00148925 | 2023-04-05 | 57366 | 06-10-016-17W3 | 13-11-016-17W3 | Oil Satellite | Pipeline Segment Connection Below Ground | Flowline | 15-15-016-17W3 MWB OE FLOWLINE - RETRO C | SATURN OIL & GAS INC. | Operating | Oil Well Effluent |  | Composite | 1.44 | 1.44 | 172.9 | 15.3 | 1 | FPLP | 150 |  |  |  | 4960 |  |  | Uncoated | Uncoated | 10 | SHAPEFILE | N
PL-00013249 | 16-02-005-20W3 MWB SW FLOWLINE - RETRO | Y | 1 | SK PS 00149058 | 2023-04-05 | 54062 | 11-02-005-20W3 | 06-02-005-20W3 | Pipeline Segment Connection Below Ground | Pipeline Segment Connection Below Ground | Flowline | 16-02-005-20W3 MWB SW FLOWLINE - RETRO | DURHAM CREEK ENERGY LTD. | Operating | Salt water |  | Fibreglass | 0.517 | 0.52 | 121.4 |  | 1 | [5 empty] | 13760 |  |  | Uncoated | Uncoated | 0 | SHAPEFILE | N
PL-00013092 | 03-21-005-20W3 MWB NG FLOWLINE - RETRO | Y | 8 | SK PS 00146532 | 2023-04-05 | 61447 | 14-08-005-20W3 | 15-08-005-20W3 | Well | Pipeline Segment Connection Above Ground | Flowline | 03-21-005-20W3 MWB NG FLOWLINE - RETRO | DURHAM CREEK ENERGY LTD. | Operating | Natural Gas |  | Composite | 0.657 | 0.66 | 130 | 15.5 | 1 | FPLP | 601 |  |  |  | 4960 |  |  | Uncoated | Uncoated | 10 | SHAPEFILE | N
PL-00013220 | 04-16-009-19W3 MWB NG FLOWLINE - RETRO | Y | 28 | SK PS 00148129 | 2023-04-05 | 61631 | 08-14-009-19W3 | 07-14-009-19W3 | Well | Oil Satellite | Flowline | 04-16-009-19W3 MWB NG FLOWLINE - RETRO | WHITECAP RESOURCES INC. | Operating | Natural Gas |  | Composite | 0.654 | 0.65 | 73 | 9.5 | 1 | FPLP | 601 |  |  |  | 4960 |  |  | Uncoated | Uncoated | 10 | SHAPEFILE | Y | Small Permanent Watercourse
PL-00013192 | 15-11-004-20W3 MWB SW FLOWLINE - RETRO | Y | 20 | SK PS 00147642 | 2023-04-05 | 58630 | 09-23-004-20W3 | 03-15-004-20W3 | Blind End | Blind End | Flowline | 15-11-004-20W3 MWB SW FLOWLINE - RETRO | DURHAM CREEK ENERGY LTD. | Discontinued | Salt water |  | Steel | 3.495 | 3.49 | 50.8 |  | 1 | [5 empty] | 0 |  |  | Uncoated |  | 0 | SHAPEFILE | N
PL-00013184 | 14-19-005-20W3 MWB SW FLOWLINE - RETRO | Y | 12 | SK PS 00147529 | 2023-04-05 | 64021 | 13-20-005-20W3 | 13-20-005-20W3 | Pipeline Segment Connection Below Ground | Well | Flowline | 14-19-005-20W3 MWB SW FLOWLINE - RETRO | DURHAM CREEK ENERGY LTD. | Abandoned | Salt water |  | Composite | 0.08 | 0.08 | 129 | 15 | 1 | FCLP | 901 |  |  |  | 13760 |  |  | Uncoated | Uncoated | 0 | SHAPEFILE | N
PL-00013232 | 15-33-009-18W3 MWB OE FLOWLINE - RETRO B | Y | 62 | SK PS 00148508 | 2023-04-05 | 65421 | 07-07-010-18W3 | 08-07-010-18W3 | Well | Multi Well Battery | Flowline | 15-33-009-18W3 MWB OE FLOWLINE - RETRO B | WHITECAP RESOURCES INC. | Operating | Oil Well Effluent |  | Steel | 0.429 | 0.43 | 88.9 |  | 1 | [5 empty] | 4960 |  |  | Uncoated |  | 10 | SHAPEFILE | N
PL-00013239 | 07-21-018-17W3 MWB OE FLOWLINE - RETRO A | Y | 22 | SK PS 00148718 | 2023-04-05 | 57798 | 05-22-018-17W3 | 08-21-018-17W3 | Well | Pipeline Segment Connection Above Ground | Flowline | 07-21-018-17W3 MWB OE FLOWLINE - RETRO A | SATURN OIL & GAS INC. | Operating | Oil Well Effluent |  | Fibreglass | 0.498 | 0.5 | 81.8 | 6.3 | 1 | [5 empty] | 4960 |  |  | Uncoated | Uncoated | 10 | SHAPEFILE | N
PL-00013198 | 16-17-008-19W3 MWB OE FLOWLINE - RETRO A | Y | 9 | SK PS 00147718 | 2023-04-05 | 55934 | 05-14-008-19W3 | 09-15-008-19W3 | Pipeline Segment Connection Above Ground | Oil Satellite | Flowline | 16-17-008-19W3 MWB OE FLOWLINE - RETRO A | WHITECAP RESOURCES INC. | Operating | Oil Well Effluent |  | Steel | 0.547 | 0.55 | 88.9 |  | 1 | [5 empty] | 4960 |  |  | Uncoated |  | 10 | SHAPEFILE | N
PL-00013094 | 03-21-005-20W3 MWB OE FLOWLINE - RETRO | Y | 5 | SK PS 00146542 | 2023-04-05 | 55168 | 14-16-005-20W3 | 03-21-005-20W3 | Well | Multi Well Battery | Flowline | 03-21-005-20W3 MWB OE FLOWLINE - RETRO | DURHAM CREEK ENERGY LTD. | Operating | Oil Well Effluent |  | Composite | 0.328 | 0.33 | 101 | 12 | 1 | FPLP | 601 |  |  |  | 5516 |  |  | Uncoated | Uncoated | 10 | SHAPEFILE | N
PL-00013077 | 01-28-009-19W3 MWB OE FLOWLINE - RETRO | Y | 26 | SK PS 00146351 | 2023-04-05 | 58266 | 04-29-009-19W3 | 01-29-009-19W3 | Pipeline Segment Connection Above Ground | Oil Satellite | Flowline | 01-28-009-19W3 MWB OE FLOWLINE - RETRO | WHITECAP RESOURCES INC. | Operating | Oil Well Effluent |  | Fibreglass | 0.948 | 0.95 | 88.9 |  | 1 | [5 empty] | 4960 |  |  | Uncoated | Uncoated | 10 | SHAPEFILE | N
PL-00013248 | 16-02-005-20W3 MWB OE FLOWLINE - RETRO B | Y | 35 | SK PS 00149036 | 2023-04-05 | 61448 | 04-36-004-20W3 | 03-36-004-20W3 | Pipeline Segment Connection Below Ground | Oil Satellite | Flowline | 16-02-005-20W3 MWB OE FLOWLINE - RETRO B | DURHAM CREEK ENERGY LTD. | Operating | Oil Well Effluent |  | Fibreglass | 0.504 | 0.5 | 104 |  | 1 | [5 empty] | 4960 |  |  | Uncoated | Uncoated | 10 | SHAPEFILE | N
PL-00013232 | 15-33-009-18W3 MWB OE FLOWLINE - RETRO B | Y | 35 | SK PS 00148481 | 2023-04-05 | 59648 | 15-23-009-18W3 | 10-26-009-18W3 | Pipeline Segment Connection Above Ground | Pipeline Segment Connection Above Ground | Flowline | 15-33-009-18W3 MWB OE FLOWLINE - RETRO B | WHITECAP RESOURCES INC. | Operating | Oil Well Effluent |  | Fibreglass | 1.251 | 1.25 | 81.8 |  | 1 | STAR |  |  |  |  | 4960 |  |  | Uncoated | Uncoated | 10 | SHAPEFILE | N
PL-00013169 | 13-31-011-19W3 MWB OE FLOWLINE - RETRO | Y | 57 | SK PS 00147384 | 2023-04-05 | 64952 | 03-06-012-19W3 | 04-06-012-19W3 | Pipeline Segment Connection Above Ground | Pipeline Segment Connection Below Ground | Flowline | 13-31-011-19W3 MWB OE FLOWLINE - RETRO | SATURN OIL & GAS INC. | Operating | Oil Well Effluent |  | Fibreglass | 0.092 | 0.09 | 104 |  | 1 | [5 empty] | 4960 |  |  | Uncoated | Uncoated | 25 | SHAPEFILE | N
PL-00013258 | 07-21-018-17W3 MWB OE FLOWLINE - RETRO ABND | Y | 71 | SK PS 00149509 | 2023-04-05 | 65611 | 09-22-018-17W3 | 10-22-018-17W3 | Blind End | Blind End | Flowline | 07-21-018-17W3 MWB OE FLOWLINE - RETRO ABND | SATURN OIL & GAS INC. | Abandoned | Oil Well Effluent |  | Steel | 0.391 | 0.39 | 88.9 | 3.2 | 1 | [5 empty] | 0 |  |  | Uncoated | Extruded Poly | 10 | SHAPEFILE | N
PL-00013183 | 14-19-005-20W3 MWB OE FLOWLINE - RETRO | Y | 26 | SK PS 00147512 | 2023-04-05 | 64147 | 10-19-005-20W3 | 06-19-005-20W3 | Well | Oil Satellite | Flowline | 14-19-005-20W3 MWB OE FLOWLINE - RETRO | DURHAM CREEK ENERGY LTD. | Operating | Oil Well Effluent |  | Steel | 0.559 | 0.56 | 88.9 |  | 1 | [5 empty] | 4960 |  |  | Uncoated |  | 10 | SHAPEFILE | N
PL-00013183 | 14-19-005-20W3 MWB OE FLOWLINE - RETRO | Y | 22 | SK PS 00147508 | 2023-04-05 | 61667 | 04-30-005-20W3 | 14-19-005-20W3 | Pipeline Segment Connection Above Ground | Oil Satellite | Flowline | 14-19-005-20W3 MWB OE FLOWLINE - RETRO | DURHAM CREEK ENERGY LTD. | Operating | Oil Well Effluent |  | Steel | 0.965 | 0.96 | 114 |  | 1 | [5 empty] | 4960 |  |  | Uncoated |  | 10 | SHAPEFILE | N
PL-00013200 | 16-17-008-19W3 MWB SW FLOWLINE - RETRO | Y | 11 | SK PS 00147876 | 2023-04-05 | 63151 | 03-16-008-19W3 | 04-16-008-19W3 | Well | Pipeline Segment Connection Above Ground | Flowline | 16-17-008-19W3 MWB SW FLOWLINE - RETRO | WHITECAP RESOURCES INC. | Operating | Salt water |  | Fibreglass | 0.343 | 0.34 |  |  | 1 | [5 empty] | 13300 |  |  | Uncoated | Uncoated | 0 | SHAPEFILE | N
PL-00013254 | 02-22-007-20W3 MWB OE FLOWLINE - RETRO A | Y | 5 | SK PS 00149171 | 2023-04-05 | 54692 | 02-21-007-20W3 | 11-21-007-20W3 | Well | Pipeline Segment Connection Above Ground | Flowline | 02-22-007-20W3 MWB OE FLOWLINE - RETRO A | DURHAM CREEK ENERGY LTD. | Operating | Oil Well Effluent |  | Fibreglass | 0.812 | 0.81 | 88.9 |  | 1 | STAR | 1250 |  |  |  | 4960 |  |  | Uncoated | Uncoated | 10 | SHAPEFILE | N
PL-00013270 | 16-02-005-20W3 MWB OE FLOWLINE - RETRO A | Y | 42 | SK PS 00150315 | 2023-04-05 | 64031 | 04-35-004-20W3 | 16-02-005-20W3 | Oil Satellite | Pipeline Segment Connection Above Ground | Flowline | 16-02-005-20W3 MWB OE FLOWLINE - RETRO A | DURHAM CREEK ENERGY LTD. | Operating | Oil Well Effluent |  | Fibreglass | 4.418 | 4.42 | 164.8 |  | 1 | [5 empty] | 4960 |  |  | Uncoated | Uncoated | 10 | SHAPEFILE | N
PL-00013082 | 02-20-013-19W3 MWB SW FLOWLINE - RETRO | Y | 4 | SK PS 00146462 | 2023-04-05 | 63641 | 02-20-013-19W3 | 10-17-013-19W3 | Multi Well Battery | Well | Flowline | 02-20-013-19W3 MWB SW FLOWLINE - RETRO | SATURN OIL & GAS INC. | Operating | Salt water |  | Fibreglass | 0.838 | 0.84 | 121.4 | 10.2 | 1 | CEN | 2500 |  |  |  | 13300 |  |  | Uncoated | Uncoated | 0 | SHAPEFILE | N
PL-00013198 | 16-17-008-19W3 MWB OE FLOWLINE - RETRO A | Y | 69 | SK PS 00147778 | 2023-04-05 | 64866 | 16-13-008-20W3 | 01-19-008-19W3 | Well | Oil Satellite | Flowline | 16-17-008-19W3 MWB OE FLOWLINE - RETRO A | WHITECAP RESOURCES INC. | Operating | Oil Well Effluent |  | Fibreglass | 1.813 | 1.81 | 114 |  | 1 | [5 empty] | 4960 |  |  | Uncoated | Uncoated | 10 | SHAPEFILE | N
PL-00013250 | 16-27-007-19W3 MWB NG FLOWLINE - RETRO | Y | 8 | SK PS 00149078 | 2023-04-05 | 62679 | 04-05-008-18W3 | 04-06-008-18W3 | Oil Satellite | Pipeline Segment Connection Below Ground | Flowline | 16-27-007-19W3 MWB NG FLOWLINE - RETRO | WHITECAP RESOURCES INC. | Operating | Natural Gas |  | Fibreglass | 2.02 | 2.02 | 80 |  | 1 | [5 empty] | 4960 |  |  | Uncoated | Uncoated | 10 | SHAPEFILE | N
PL-00013094 | 03-21-005-20W3 MWB OE FLOWLINE - RETRO | Y | 51 | SK PS 00146588 | 2023-04-05 | 65041 | 16-08-005-20W3 | 08-08-005-20W3 | Blind End | Blind End | Flowline | 03-21-005-20W3 MWB OE FLOWLINE - RETRO | DURHAM CREEK ENERGY LTD. | Discontinued | Oil Well Effluent |  | Steel | 0.788 | 0.79 | 60.3 |  | 1 | [5 empty] | 0 |  |  | Uncoated |  | 10 | SHAPEFILE | N
PL-00013261 | 09-26-018-17W3 MWB OE FLOWLINE - RETRO | Y | 65 | SK PS 00149740 | 2023-04-05 | 63949 | 16-34-018-17W3 | 13-35-018-17W3 | Blind End | Blind End | Flowline | 09-26-018-17W3 MWB OE FLOWLINE - RETRO | SATURN OIL & GAS INC. | Discontinued | Oil Well Effluent |  | Fibreglass | 0.664 | 0.66 | 88.9 | 3.2 | 1 | [5 empty] | 0 |  |  | Uncoated | Uncoated | 10 | SHAPEFILE | N
PL-00013240 | 07-21-018-17W3 MWB OE FLOWLINE - RETRO B | Y | 66 | SK PS 00148844 | 2023-04-05 | 63982 | 14-14-018-17W3 | 11-15-018-17W3 | Well | Oil Satellite | Flowline | 07-21-018-17W3 MWB OE FLOWLINE - RETRO B | SATURN OIL & GAS INC. | Operating | Oil Well Effluent |  | Steel | 1.922 | 1.92 | 88.9 | 4.8 | 1 | Z245.1 | 2901 |  |  |  | 4960 |  |  | Epoxy | Extruded Poly | 10 | SHAPEFILE | N
PL-00013098 | 05-11-004-20W3 MWB SW FLOWLINE - RETRO | Y | 2 | SK PS 00146630 | 2023-04-05 | 59375 | 05-11-004-20W3 | 01-10-004-20W3 | Blind End | Blind End | Flowline | 05-11-004-20W3 MWB SW FLOWLINE - RETRO | DURHAM CREEK ENERGY LTD. | Abandoned | Salt water |  | Steel | 0.516 | 0.52 | 114 |  | 1 | [5 empty] | 0 |  |  | Concrete | Extruded Poly | 0 | SHAPEFILE | N
PL-00013271 | 16-27-007-19W3 MWB OE FLOWLINE - RETRO A | Y | 71 | SK PS 00150402 | 2023-04-05 | 63403 | 16-34-007-19W3 | 02-03-008-19W3 | Well | Pipeline Segment Connection Above Ground | Flowline | 16-27-007-19W3 MWB OE FLOWLINE - RETRO A | WHITECAP RESOURCES INC. | Operating | Oil Well Effluent |  | Fibreglass | 0.441 | 0.44 | 109.2 |  | 1 | [5 empty] | 4960 |  |  | Uncoated | Uncoated | 10 | SHAPEFILE | N
PL-00013228 | 15-33-009-18W3 MWB FW FLOWLINE - RETRO | Y | 2 | SK PS 00148336 | 2023-04-05 | 54522 | 09-05-010-18W3 | 08-07-010-18W3 | Blind End | Blind End | Flowline | 15-33-009-18W3 MWB FW FLOWLINE - RETRO | WHITECAP RESOURCES INC. | Abandoned | Fresh Water |  | Steel | 2.023 | 2.02 |  |  | 1 | [5 empty] | 0 |  |  | Uncoated |  | 0 | SHAPEFILE | N
PL-00013239 | 07-21-018-17W3 MWB OE FLOWLINE - RETRO A | Y | 53 | SK PS 00148749 | 2023-04-05 | 61875 | 10-16-018-17W3 | 09-16-018-17W3 | Well | Pipeline Segment Connection Below Ground | Flowline | 07-21-018-17W3 MWB OE FLOWLINE - RETRO A | SATURN OIL & GAS INC. | Operating | Oil Well Effluent |  | Fibreglass | 0.204 | 0.2 | 81.8 | 6.3 | 1 | [5 empty] | 4960 |  |  | Uncoated | Uncoated | 10 | SHAPEFILE | N
PL-00013191 | 15-11-004-20W3 MWB OE FLOWLINE - RETRO | Y | 52 | SK PS 00147598 | 2023-04-05 | 61865 | 12-24-004-20W3 | 09-23-004-20W3 | Blind End | Blind End | Flowline | 15-11-004-20W3 MWB OE FLOWLINE - RETRO | DURHAM CREEK ENERGY LTD. | Abandoned | Oil Well Effluent |  | Steel | 0.624 | 0.62 | 88.9 | 3.2 | 1 | [5 empty] | 0 |  |  | Uncoated |  | 10 | SHAPEFILE | N
PL-00013235 | 02-22-007-20W3 MWB SW FLOWLINE - RETRO | Y | 51 | SK PS 00148604 | 2023-04-05 | 62465 | 04-25-007-20W3 | 07-25-007-20W3 | Blind End | Blind End | Flowline | 02-22-007-20W3 MWB SW FLOWLINE - RETRO | DURHAM CREEK ENERGY LTD. | Discontinued | Salt water |  | Fibreglass | 0.684 | 0.68 | 88.9 |  | 1 | STAR | 3010 |  |  |  | 0 |  |  | Uncoated | Uncoated | 0 | SHAPEFILE | N
PL-00013258 | 07-21-018-17W3 MWB OE FLOWLINE - RETRO ABND | Y | 70 | SK PS 00149508 | 2023-04-05 | 64718 | 11-15-018-17W3 | 06-15-018-17W3 | Blind End | Blind End | Flowline | 07-21-018-17W3 MWB OE FLOWLINE - RETRO ABND | SATURN OIL & GAS INC. | Abandoned | Oil Well Effluent |  | Steel | 0.233 | 0.23 | 88.9 | 3.2 | 1 | [5 empty] | 0 |  |  | Uncoated | Extruded Poly | 10 | SHAPEFILE | N
PL-00013252 | 16-27-007-19W3 MWB SW FLOWLINE - RETRO | Y | 11 | SK PS 00149111 | 2023-04-05 | 59191 | 03-01-008-19W3 | 16-36-007-19W3 | Pipeline Segment Connection Above Ground | Well | Flowline | 16-27-007-19W3 MWB SW FLOWLINE - RETRO | WHITECAP RESOURCES INC. | Operating | Salt water |  | Composite | 1.328 | 1.33 | 129 | 15 | 1 | FCLP | 901 |  |  |  | 13760 |  |  | Uncoated | Uncoated | 0 | SHAPEFILE | N
PL-00013222 | 04-16-009-19W3 MWB OE FLOWLINE - RETRO B | Y | 62 | SK PS 00148224 | 2023-04-05 | 61537 | 08-22-009-19W3 | 01-22-009-19W3 | Well | Oil Satellite | Flowline | 04-16-009-19W3 MWB OE FLOWLINE - RETRO B | WHITECAP RESOURCES INC. | Operating | Oil Well Effluent |  | Fibreglass | 0.345 | 0.34 | 88.9 |  | 1 | [5 empty] | 4960 |  |  | Uncoated | Uncoated | 10 | SHAPEFILE | N
PL-00013224 | 04-16-009-19W3 MWB SW FLOWLINE - RETRO | Y | 24 | SK PS 00148293 | 2023-04-05 | 58795 | 04-11-009-19W3 | 02-10-009-19W3 | Blind End | Blind End | Flowline | 04-16-009-19W3 MWB SW FLOWLINE - RETRO | WHITECAP RESOURCES INC. | Discontinued | Salt water |  | Fibreglass | 0.762 | 0.76 | 73 |  | 1 | [5 empty] | 0 |  |  | Uncoated | Uncoated | 0 | SHAPEFILE | N
PL-00013265 | 15-15-016-17W3 MWB OE FLOWLINE - RETRO ABND | Y | 58 | SK PS 00149947 | 2023-04-05 | 60467 | 05-01-016-17W3 | 06-01-016-17W3 | Blind End | Blind End | Flowline | 15-15-016-17W3 MWB OE FLOWLINE - RETRO ABND | SATURN OIL & GAS INC. | Abandoned | Oil Well Effluent |  | Fibreglass | 0.349 | 0.35 | 80 | 2.5 | 1 | CEN | 800 |  |  |  | 0 |  |  | Uncoated | Uncoated | 10 | SHAPEFILE | N
PL-00013147 | 09-15-006-20W3 MWB OE FLOWLINE - RETRO | Y | 55 | SK PS 00147171 | 2023-04-05 | 60864 | 05-23-006-20W3 | 12-23-006-20W3 | Well | Oil Satellite | Flowline | 09-15-006-20W3 MWB OE FLOWLINE - RETRO | DURHAM CREEK ENERGY LTD. | Operating | Oil Well Effluent |  | Fibreglass | 0.638 | 0.64 | 109.2 |  | 1 | [5 empty] | 4960 |  |  | Uncoated | Uncoated | 20 | SHAPEFILE | N
PL-00013079 | 01-28-009-19W3 MWB SW FLOWLINE - RETRO | Y | 6 | SK PS 00146436 | 2023-04-05 | 56935 | 10-30-009-19W3 | 11-30-009-19W3 | Blind End | Blind End | Flowline | 01-28-009-19W3 MWB SW FLOWLINE - RETRO | WHITECAP RESOURCES INC. | Abandoned | Salt water |  | Composite | 0.742 | 0.74 | 129 | 15 | 1 | FCLP | 901 |  | 0 |  | 13300 |  |  | Uncoated | Uncoated | 0 | SHAPEFILE | N
PL-00013227 | 11-24-009-18W3 MWB OE FLOWLINE - RETRO | Y | 13 | SK PS 00148332 | 2023-04-05 | 63301 | 07-23-009-18W3 | 11-24-009-18W3 | Well | Multi Well Battery | Flowline | 11-24-009-18W3 MWB OE FLOWLINE - RETRO | WHITECAP RESOURCES INC. | Operating | Oil Well Effluent |  | Steel | 1.344 | 1.34 | 88.9 |  | 1 | [5 empty] | 4960 |  | 1.5 | Uncoated |  | 10 | SHAPEFILE | N
PL-00013101 | 06-09-004-20W3 MWB OE FLOWLINE - RETRO A | Y | 37 | SK PS 00146677 | 2023-04-05 | 59998 | 13-22-004-20W3 | 04-27-004-20W3 | Well | Pipeline Segment Connection Below Ground | Flowline | 06-09-004-20W3 MWB OE FLOWLINE - RETRO A | DURHAM CREEK ENERGY LTD. | Operating | Oil Well Effluent |  | Fibreglass | 0.329 | 0.33 | 81.8 |  | 1 | [5 empty] | 4960 |  |  | Uncoated | Uncoated | 10 | SHAPEFILE | N
PL-00013265 | 15-15-016-17W3 MWB OE FLOWLINE - RETRO ABND | Y | 47 | SK PS 00149936 | 2023-04-05 | 59651 | 04-12-016-17W3 | 13-01-016-17W3 | Blind End | Blind End | Flowline | 15-15-016-17W3 MWB OE FLOWLINE - RETRO ABND | SATURN OIL & GAS INC. | Abandoned | Oil Well Effluent |  | Steel | 0.498 | 0.5 | 88.9 | 3.2 | 1 | [5 empty] | 0 |  |  | Uncoated | Extruded Poly | 10 | SHAPEFILE | N
PL-00013227 | 11-24-009-18W3 MWB OE FLOWLINE - RETRO | Y | 3 | SK PS 00148322 | 2023-04-05 | 56402 | 13-18-009-17W3 | 11-13-009-18W3 | Well | Pipeline Segment Connection Below Ground | Flowline | 11-24-009-18W3 MWB OE FLOWLINE - RETRO | WHITECAP RESOURCES INC. | Operating | Oil Well Effluent |  | Steel | 1.364 | 1.36 |  |  | 1 | [5 empty] | 4960 |  | 1.5 | Uncoated |  | 10 | SHAPEFILE | N
PL-00013272 | 16-27-007-19W3 MWB OE FLOWLINE - RETRO B | Y | 46 | SK PS 00150474 | 2023-04-05 | 60781 | 03-27-007-19W3 | 04-27-007-19W3 | Well | Pipeline Segment Connection Above Ground | Flowline | 16-27-007-19W3 MWB OE FLOWLINE - RETRO B | WHITECAP RESOURCES INC. | Operating | Oil Well Effluent |  | Composite | 0.511 | 0.51 | 130 |  | 1 | [5 empty] | 4960 |  |  | Uncoated | Uncoated | 10 | SHAPEFILE | N
PL-00013264 | 15-15-016-17W3 MWB OE FLOWLINE - RETRO A | Y | 77 | SK PS 00149870 | 2023-04-05 | 63737 | 02-02-016-17W3 | 02-02-016-17W3 | Well | Pipeline Segment Connection Below Ground | Flowline | 15-15-016-17W3 MWB OE FLOWLINE - RETRO A | SATURN OIL & GAS INC. | Operating | Oil Well Effluent |  | Steel | 0.182 | 0.18 | 88.9 | 3.2 | 1 | Z245.1 | 2901 |  |  |  | 4960 |  |  | Uncoated | Extruded Poly | 10 | SHAPEFILE | N
PL-00013198 | 16-17-008-19W3 MWB OE FLOWLINE - RETRO A | Y | 61 | SK PS 00147770 | 2023-04-05 | 64347 | 16-02-008-20W3 | 03-12-008-20W3 | Well | Pipeline Segment Connection Below Ground | Flowline | 16-17-008-19W3 MWB OE FLOWLINE - RETRO A | WHITECAP RESOURCES INC. | Operating | Oil Well Effluent |  | Fibreglass | 0.795 | 0.795 | 88.9 |  | 1 | [5 empty] | 4960 |  |  | Uncoated | Uncoated | 10 | SHAPEFILE | N
PL-00013203 | 16-21-015-26W3 TP MWB NG FLOWLINE - RETRO | Y | 14 | SK PS 00147906 | 2023-04-05 | 56810 | 04-23-015-26W3 | 06-23-015-26W3 | Blind End | Blind End | Flowline | 16-21-015-26W3 TP MWB NG FLOWLINE - RETRO | SATURN OIL & GAS INC. | Abandoned | Natural Gas |  | Steel | 0.566 | 0.57 | 60.3 |  | 1 | [5 empty] | 0 |  |  | Uncoated |  | 10 | SHAPEFILE | N
PL-00013272 | 16-27-007-19W3 MWB OE FLOWLINE - RETRO B | Y | 11 | SK PS 00150439 | 2023-04-05 | 56215 | 14-36-007-19W3 | 15-36-007-19W3 | Well | Pipeline Segment Connection Below Ground | Flowline | 16-27-007-19W3 MWB OE FLOWLINE - RETRO B | WHITECAP RESOURCES INC. | Operating | Oil Well Effluent |  | Fibreglass | 0.725 | 0.72 | 81.8 |  | 1 | [5 empty] | 4960 |  |  | Uncoated | Uncoated | 10 | SHAPEFILE | N
PL-00013264 | 15-15-016-17W3 MWB OE FLOWLINE - RETRO A | Y | 62 | SK PS 00149855 | 2023-04-05 | 62445 | 01-36-015-17W3 | 10-36-015-17W3 | Well | Oil Satellite | Flowline | 15-15-016-17W3 MWB OE FLOWLINE - RETRO A | SATURN OIL & GAS INC. | Operating | Oil Well Effluent |  | Fibreglass | 1.603 | 1.6 | 80 | 2.5 | 1 | CEN | 800 |  |  |  | 4960 |  |  | Uncoated | Uncoated | 10 | SHAPEFILE | N
PL-00013231 | 15-33-009-18W3 MWB OE FLOWLINE - RETRO ABND | Y | 36 | SK PS 00148446 | 2023-04-05 | 65587 | 01-26-009-18W3 | 01-34-009-18W3 | Blind End | Blind End | Flowline | 15-33-009-18W3 MWB OE FLOWLINE - RETRO ABND | WHITECAP RESOURCES INC. | Abandoned | Oil Well Effluent |  | Steel | 2.25 | 2.25 | 88.9 |  | 1 | [5 empty] | 0 |  |  | Uncoated |  | 10 | SHAPEFILE | N
PL-00013270 | 16-02-005-20W3 MWB OE FLOWLINE - RETRO A | Y | 58 | SK PS 00150331 | 2023-04-05 | 68609 | 02-08-005-20W3 | 02-08-005-20W3 | Well | Pipeline Segment Connection Above Ground | Flowline | 16-02-005-20W3 MWB OE FLOWLINE - RETRO A | DURHAM CREEK ENERGY LTD. | Operating | Oil Well Effluent |  | Composite | 0.324 | 0.32 | 130 | 12 | 1 | FPLP | 601 |  |  |  | 4960 |  |  |  |  | 10 | SHAPEFILE | N
PL-00013220 | 04-16-009-19W3 MWB NG FLOWLINE - RETRO | Y | 34 | SK PS 00148135 | 2023-04-05 | 63432 | 03-05-009-19W3 | 16-31-008-19W3 | Well | Oil Satellite | Flowline | 04-16-009-19W3 MWB NG FLOWLINE - RETRO | WHITECAP RESOURCES INC. | Operating | Natural Gas |  | Polyethylene | 1.086 | 1.09 | 114 |  | 1 | [5 empty] | 830 |  |  | Uncoated | Uncoated | 10 | SHAPEFILE | N
PL-00013076 | 01-04-004-25W3 MWB NG FLOWLINE - RETRO | Y | 20 | SK PS 00146292 | 2023-04-05 | 58012 | 08-17-004-25W3 | 09-17-004-25W3 | Blind End | Blind End | Flowline | 01-04-004-25W3 MWB NG FLOWLINE - RETRO | WHITECAP RESOURCES INC. | Abandoned | Natural Gas |  | Polyethylene | 0.368 | 0.37 | 114.3 |  | 1 | [5 empty] | 0 |  |  | Uncoated | Uncoated | 10 | SHAPEFILE | N
PL-00013267 | 15-15-016-17W3 MWB OE FLOWLINE - RETRO B | Y | 25 | SK PS 00150040 | 2023-04-05 | 57246 | 06-22-016-17W3 | 05-22-016-17W3 | Well | Pipeline Segment Connection Above Ground | Flowline | 15-15-016-17W3 MWB OE FLOWLINE - RETRO B | SATURN OIL & GAS INC. | Operating | Oil Well Effluent |  | Fibreglass | 0.452 | 0.45 | 104 | 3.2 | 1 | CEN | 800 |  |  |  | 4960 |  |  | Uncoated | Uncoated | 10 | SHAPEFILE | N
PL-00013232 | 15-33-009-18W3 MWB OE FLOWLINE - RETRO B | Y | 9 | SK PS 00148455 | 2023-04-05 | 55108 | 01-35-009-18W3 | 10-26-009-18W3 | Well | Pipeline Segment Connection Above Ground | Flowline | 15-33-009-18W3 MWB OE FLOWLINE - RETRO B | WHITECAP RESOURCES INC. | Operating | Oil Well Effluent |  | Fibreglass | 1.203 | 1.2 | 81.8 |  | 1 | [5 empty] | 4960 |  |  | Uncoated | Uncoated | 10 | SHAPEFILE | N
PL-00013270 | 16-02-005-20W3 MWB OE FLOWLINE - RETRO A | Y | 53 | SK PS 00150326 | 2023-04-05 | 65709 | 01-35-004-20W3 | 04-35-004-20W3 | Well | Pipeline Segment Connection Above Ground | Flowline | 16-02-005-20W3 MWB OE FLOWLINE - RETRO A | DURHAM CREEK ENERGY LTD. | Operating | Oil Well Effluent |  | Fibreglass | 1.397 | 1.4 | 81.8 |  | 1 | [5 empty] | 4960 |  |  | Uncoated | Uncoated | 10 | SHAPEFILE | N
PL-00013260 | 07-21-018-17W3 MWB SW FLOWLINE - RETRO | Y | 74 | SK PS 00149671 | 2023-04-05 | 66204 | 14-28-018-17W3 | 03-33-018-17W3 | Pipeline Segment Connection Below Ground | Well | Flowline | 07-21-018-17W3 MWB SW FLOWLINE - RETRO | SATURN OIL & GAS INC. | Operating | Salt water |  | Composite | 0.427 | 0.43 | 129 | 15 | 1 | FCLP | 901 |  |  |  | 14890 |  |  | Uncoated | Uncoated | 0 | SHAPEFILE | N
PL-00013259 | 07-21-018-17W3 MWB OE FLOWLINE - RETRO C | Y | 59 | SK PS 00149577 | 2023-04-05 | 63325 | 04-28-018-17W3 | 02-28-018-17W3 | Blind End | Blind End | Flowline | 07-21-018-17W3 MWB OE FLOWLINE - RETRO C | SATURN OIL & GAS INC. | Discontinued | Oil Well Effluent |  | Steel | 0.819 | 0.82 | 88.9 | 4.8 | 1 | [5 empty] | 0 |  |  | Uncoated | Extruded Poly | 10 | SHAPEFILE | N
PL-00013240 | 07-21-018-17W3 MWB OE FLOWLINE - RETRO B | Y | 8 | SK PS 00148786 | 2023-04-05 | 55601 | 13-04-018-17W3 | 02-09-018-17W3 | Well | Oil Satellite | Flowline | 07-21-018-17W3 MWB OE FLOWLINE - RETRO B | SATURN OIL & GAS INC. | Operating | Oil Well Effluent |  | Steel | 0.761 | 0.76 | 114 | 4.8 | 1 | Z245.1 | 2901 |  |  |  | 4960 |  |  | Epoxy | Extruded Poly | 10 | SHAPEFILE | N
PL-00013223 | 04-16-009-19W3 MWB OE FLOWLINE - RETRO C | Y | 4 | SK PS 00148262 | 2023-04-05 | 59324 | 14-09-009-19W3 | 01-16-009-19W3 | Blind End | Blind End | Flowline | 04-16-009-19W3 MWB OE FLOWLINE - RETRO C | WHITECAP RESOURCES INC. | Discontinued | Oil Well Effluent |  | Fibreglass | 0.973 | 0.97 | 81.8 | 3 | 1 | CEN | 1000 |  |  |  | 0 |  |  | Uncoated | Uncoated | 10 | SHAPEFILE | N
PL-00013149 | 09-15-006-20W3 MWB SW FLOWLINE - RETRO | Y | 6 | SK PS 00147233 | 2023-04-05 | 58082 | 01-14-006-20W3 | 16-11-006-20W3 | Blind End | Blind End | Flowline | 09-15-006-20W3 MWB SW FLOWLINE - RETRO | DURHAM CREEK ENERGY LTD. | Abandoned | Salt water |  | Composite | 0.511 | 0.51 | 128 | 14.5 | 1 | FCLP | 801 |  |  |  | 0 |  |  | Uncoated | Uncoated | 0 | SHAPEFILE | N
PL-00013264 | 15-15-016-17W3 MWB OE FLOWLINE - RETRO A | Y | 64 | SK PS 00149857 | 2023-04-05 | 62495 | 09-12-016-17W3 | 03-12-016-17W3 | Well | Oil Satellite | Flowline | 15-15-016-17W3 MWB OE FLOWLINE - RETRO A | SATURN OIL & GAS INC. | Operating | Oil Well Effluent |  | Composite | 1.116 | 1.12 | 99 | 10 | 1 | FPLP | 301 |  |  |  | 4960 |  |  | Uncoated | Uncoated | 10 | SHAPEFILE | N
PL-00013223 | 04-16-009-19W3 MWB OE FLOWLINE - RETRO C | Y | 3 | SK PS 00148261 | 2023-04-05 | 58686 | 16-08-009-19W3 | 15-08-009-19W3 | Blind End | Blind End | Flowline | 04-16-009-19W3 MWB OE FLOWLINE - RETRO C | WHITECAP RESOURCES INC. | Discontinued | Oil Well Effluent |  | Fibreglass | 0.509 | 0.51 | 88.9 |  | 1 | [5 empty] | 0 |  |  | Uncoated | Uncoated | 10 | SHAPEFILE | N
PL-00013193 | 15-27-004-26W3 MWB NG FLOWLINE - RETRO | Y | 3 | SK PS 00147674 | 2023-04-05 | 61563 | 07-09-005-26W3 | 15-27-004-26W3 | Blind End | Blind End | Flowline | 15-27-004-26W3 MWB NG FLOWLINE - RETRO | WHITECAP RESOURCES INC. | Abandoned | Natural Gas |  | Steel | 5.675 | 5.67 | 168.3 |  | 1 | Z245.1 | 2901 |  | 1960 | 1960 | 0 |  |  | Uncoated |  | 10 | SHAPEFILE | N
PL-00013222 | 04-16-009-19W3 MWB OE FLOWLINE - RETRO B | Y | 57 | SK PS 00148219 | 2023-04-05 | 60780 | 01-07-009-19W3 | 01-07-009-19W3 | Well | Oil Satellite | Flowline | 04-16-009-19W3 MWB OE FLOWLINE - RETRO B | WHITECAP RESOURCES INC. | Operating | Oil Well Effluent |  | Composite | 0.309 | 0.31 | 130 | 15.5 | 1 | FPLP | 601 |  |  |  | 4960 |  |  | Uncoated | Uncoated | 10 | SHAPEFILE | N
PL-00013104 | 06-09-004-20W3 MWB SW FLOWLINE - RETRO | Y | 11 | SK PS 00146796 | 2023-04-05 | 59134 | 14-10-004-20W3 | 14-10-004-20W3 | Pipeline Segment Connection Below Ground | Well | Flowline | 06-09-004-20W3 MWB SW FLOWLINE - RETRO | DURHAM CREEK ENERGY LTD. | Operating | Salt water |  | Fibreglass | 0.096 | 0.1 | 114 | 10.2 | 1 |  | 2500 |  |  |  | 13760 |  |  | Uncoated | Uncoated | 0 | SHAPEFILE | N
PL-00013224 | 04-16-009-19W3 MWB SW FLOWLINE - RETRO | Y | 20 | SK PS 00148289 | 2023-04-05 | 57749 | 04-14-009-19W3 | 06-14-009-19W3 | Oil Satellite | Well | Flowline | 04-16-009-19W3 MWB SW FLOWLINE - RETRO | WHITECAP RESOURCES INC. | Operating | Salt water |  | Composite | 0.773 | 0.77 | 128 | 14.5 | 1 | FCLP | 801 |  |  |  | 13300 |  |  | Uncoated | Uncoated | 0 | SHAPEFILE | N
PL-00013240 | 07-21-018-17W3 MWB OE FLOWLINE - RETRO B | Y | 80 | SK PS 00148858 | 2023-04-05 | 66195 | 03-09-018-17W3 | 02-09-018-17W3 | Well | Oil Satellite | Flowline | 07-21-018-17W3 MWB OE FLOWLINE - RETRO B | SATURN OIL & GAS INC. | Operating | Oil Well Effluent |  | Steel | 0.38 | 0.38 | 88.9 | 3.2 | 1 | [5 empty] | 4960 |  |  | Uncoated | Extruded Poly | 10 | SHAPEFILE | N
PL-00013232 | 15-33-009-18W3 MWB OE FLOWLINE - RETRO B | Y | 52 | SK PS 00148498 | 2023-04-05 | 63338 | 04-26-009-18W3 | 10-26-009-18W3 | Blind End | Blind End | Flowline | 15-33-009-18W3 MWB OE FLOWLINE - RETRO B | WHITECAP RESOURCES INC. | Discontinued | Oil Well Effluent |  | Fibreglass | 1.375 | 1.37 | 81.8 |  | 1 | [5 empty] | 0 |  |  | Uncoated | Uncoated | 10 | SHAPEFILE | N
PL-00013259 | 07-21-018-17W3 MWB OE FLOWLINE - RETRO C | Y | 54 | SK PS 00149572 | 2023-04-05 | 62816 | 16-09-018-17W3 | 04-15-018-17W3 | Well | Oil Satellite | Flowline | 07-21-018-17W3 MWB OE FLOWLINE - RETRO C | SATURN OIL & GAS INC. | Operating | Oil Well Effluent |  | Steel | 0.663 | 0.66 | 88.9 | 3.2 | 1 | [5 empty] | 4960 |  |  | Uncoated | Extruded Poly | 10 | SHAPEFILE | N
PL-00013267 | 15-15-016-17W3 MWB OE FLOWLINE - RETRO B | Y | 52 | SK PS 00150067 | 2023-04-05 | 60926 | 10-11-016-17W3 | 13-11-016-17W3 | Oil Satellite | Pipeline Segment Connection Below Ground | Flowline | 15-15-016-17W3 MWB OE FLOWLINE - RETRO B | SATURN OIL & GAS INC. | Operating | Oil Well Effluent |  | Fibreglass | 1.045 | 1.04 | 161.5 | 5.3 | 1 | STAR | 1000 |  |  |  | 4960 |  |  | Uncoated | Uncoated | 10 | SHAPEFILE | N
PL-00013267 | 15-15-016-17W3 MWB OE FLOWLINE - RETRO B | Y | 10 | SK PS 00150025 | 2023-04-05 | 55346 | 08-21-016-17W3 | 01-21-016-17W3 | Well | Oil Satellite | Flowline | 15-15-016-17W3 MWB OE FLOWLINE - RETRO B | SATURN OIL & GAS INC. | Operating | Oil Well Effluent |  | Steel | 0.351 | 0.35 | 88.9 | 3.2 | 1 | Z245.1 | 290 |  |  |  | 4960 |  |  | Uncoated | Extruded Poly | 10 | SHAPEFILE | N
PL-00013206 | 16-29-005-20W3 MWB OE FLOWLINE - RETRO | Y | 9 | SK PS 00147997 | 2023-04-05 | 61232 | 16-29-005-20W3 | 16-29-005-20W3 | Oil Satellite | Multi Well Battery | Flowline | 16-29-005-20W3 MWB OE FLOWLINE - RETRO | DURHAM CREEK ENERGY LTD. | Operating | Oil Well Effluent |  | Steel | 0.234 | 0.23 | 114 |  | 1 | [5 empty] | 4960 |  |  | Uncoated |  | 10 | SHAPEFILE | N
PL-00013270 | 16-02-005-20W3 MWB OE FLOWLINE - RETRO A | Y | 5 | SK PS 00150278 | 2023-04-05 | 54344 | 15-26-004-20W3 | 02-35-004-20W3 | Well | Pipeline Segment Connection Below Ground | Flowline | 16-02-005-20W3 MWB OE FLOWLINE - RETRO A | DURHAM CREEK ENERGY LTD. | Operating | Oil Well Effluent |  | Fibreglass | 0.215 | 0.22 | 81.8 |  | 1 | [5 empty] | 4960 |  |  | Uncoated | Uncoated | 10 | SHAPEFILE | N
PL-00013111 | 06-26-017-16W3 MWB SW FLOWLINE - RETRO | Y | 4 | SK PS 00146845 | 2023-04-05 | 62994 | 06-26-017-16W3 | 07-23-017-16W3 | Multi Well Battery | Well | Flowline | 06-26-017-16W3 MWB SW FLOWLINE - RETRO | SATURN OIL & GAS INC. | Operating | Salt water |  | Composite | 1.671 | 1.67 | 100 | 11.5 | 1 | FCLP | 901 |  |  |  | 13300 |  |  | Uncoated | Uncoated | 0 | SHAPEFILE | N
PL-00013085 | 02-26-012-19W3 MWB SW FLOWLINE - RETRO | Y | 1 | SK PS 00146473 | 2023-04-05 | 55247 | 02-26-012-19W3 | 04-25-012-19W3 | Multi Well Battery | Well | Flowline | 02-26-012-19W3 MWB SW FLOWLINE - RETRO | SATURN OIL & GAS INC. | Operating | Salt water |  | Steel | 0.763 | 0.76 | 89.9 |  | 1 | Z245.1 |  |  |  |  | 13300 |  |  | Uncoated |  | 0 | SHAPEFILE | N
PL-00013252 | 16-27-007-19W3 MWB SW FLOWLINE - RETRO | Y | 3 | SK PS 00149103 | 2023-04-05 | 55541 | 16-27-007-19W3 | 16-34-007-19W3 | Multi Well Battery | Pipeline Segment Connection Below Ground | Flowline | 16-27-007-19W3 MWB SW FLOWLINE - RETRO | WHITECAP RESOURCES INC. | Operating | Salt water |  | Fibreglass | 1.744 | 1.74 | 109.2 |  | 1 | [5 empty] | 13760 |  |  | Uncoated | Uncoated | 0 | SHAPEFILE | N
PL-00013251 | 16-27-007-19W3 MWB OE FLOWLINE - RETRO C | Y | 1 | SK PS 00149086 | 2023-04-05 | 55905 | 13-27-007-19W3 | 16-28-007-19W3 | Blind End | Blind End | Flowline | 16-27-007-19W3 MWB OE FLOWLINE - RETRO C | WHITECAP RESOURCES INC. | Discontinued | Oil Well Effluent |  | Steel | 0.154 | 0.15 | 50.8 |  | 1 | [5 empty] | 0 |  |  | Uncoated |  | 10 | SHAPEFILE | N
PL-00013101 | 06-09-004-20W3 MWB OE FLOWLINE - RETRO A | Y | 59 | SK PS 00146699 | 2023-04-05 | 64399 | 03-28-004-20W3 | 09-20-004-20W3 | Well | Pipeline Segment Connection Below Ground | Flowline | 06-09-004-20W3 MWB OE FLOWLINE - RETRO A | DURHAM CREEK ENERGY LTD. | Operating | Oil Well Effluent |  | Fibreglass | 1.631 | 1.63 | 164.8 |  | 1 | [5 empty] | 4960 |  |  | Uncoated | Uncoated | 10 | SHAPEFILE | N
PL-00013203 | 16-21-015-26W3 TP MWB NG FLOWLINE - RETRO | Y | 65 | SK PS 00147957 | 2023-04-05 | 64201 | 10-32-015-26W3 | 16-32-015-26W3 | Blind End | Blind End | Flowline | 16-21-015-26W3 TP MWB NG FLOWLINE - RETRO | SATURN OIL & GAS INC. | Abandoned | Natural Gas |  | Steel | 0.393 | 0.39 | 60.3 |  | 1 | [5 empty] | 0 |  |  | Uncoated |  | 10 | SHAPEFILE | N
PL-00013222 | 04-16-009-19W3 MWB OE FLOWLINE - RETRO B | Y | 22 | SK PS 00148184 | 2023-04-05 | 57536 | 02-31-008-19W3 | 02-31-008-19W3 | Well | Pipeline Segment Connection Above Ground | Flowline | 04-16-009-19W3 MWB OE FLOWLINE - RETRO B | WHITECAP RESOURCES INC. | Operating | Oil Well Effluent |  | Composite | 0.185 | 0.19 | 88.9 |  | 1 | [5 empty] | 4960 |  |  | Uncoated | Uncoated | 10 | SHAPEFILE | N
PL-00013158 | 11-22-016-16W3 MWB OE FLOWLINE - RETRO | Y | 5 | SK PS 00147278 | 2023-04-05 | 58454 | 14-22-016-16W3 | 11-22-016-16W3 | Blind End | Blind End | Flowline | 11-22-016-16W3 MWB OE FLOWLINE - RETRO | SATURN OIL & GAS INC. | Abandoned | Oil Well Effluent |  | Steel | 0.307 | 0.43 | 88.9 | 3.2 | 1 | [5 empty] | 0 |  |  | Uncoated | Extruded Poly | 10 | SHAPEFILE | N
PL-00013262 | 09-33-014-19W3 MWB OE FLOWLINE - RETRO | Y | 4 | SK PS 00149762 | 2023-04-05 | 54401 | 08-03-015-19W3 | 07-03-015-19W3 | Well | Pipeline Segment Connection Below Ground | Flowline | 09-33-014-19W3 MWB OE FLOWLINE - RETRO | SATURN OIL & GAS INC. | Operating | Oil Well Effluent |  | Composite | 0.28 | 0.28 | 101 | 12 | 1 | FPLP | 601 |  |  |  | 4960 |  |  | Uncoated | Uncoated | 10 | SHAPEFILE | N
PL-00013147 | 09-15-006-20W3 MWB OE FLOWLINE - RETRO | Y | 54 | SK PS 00147170 | 2023-04-05 | 60778 | 16-28-006-20W3 | 16-28-006-20W3 | Well | Pipeline Segment Connection Below Ground | Flowline | 09-15-006-20W3 MWB OE FLOWLINE - RETRO | DURHAM CREEK ENERGY LTD. | Operating | Oil Well Effluent |  | Composite | 0.408 | 0.41 | 101 |  | 1 | [5 empty] | 4960 |  |  | Uncoated | Uncoated | 20 | SHAPEFILE | N
PL-00013248 | 16-02-005-20W3 MWB OE FLOWLINE - RETRO B | Y | 31 | SK PS 00149032 | 2023-04-05 | 60587 | 01-35-004-20W3 | 04-35-004-20W3 | Well | Oil Satellite | Flowline | 16-02-005-20W3 MWB OE FLOWLINE - RETRO B | DURHAM CREEK ENERGY LTD. | Operating | Oil Well Effluent |  | Fibreglass | 1.402 | 1.4 | 104 |  | 1 | [5 empty] | 4960 |  |  | Uncoated | Uncoated | 10 | SHAPEFILE | N
PL-00013128 | 08-03-017-19W3 MWB SW FLOWLINE - RETRO | Y | 1 | SK PS 00146990 | 2023-04-05 | 56122 | 08-03-017-19W3 | 01-03-017-19W3 | Multi Well Battery | Pipeline Segment Connection Below Ground | Flowline | 08-03-017-19W3 MWB SW FLOWLINE - RETRO | SATURN OIL & GAS INC. | Operating | Salt water |  | Fibreglass | 0.482 | 0.482 | 88.9 |  | 1 |  | SPH 1500 |  |  |  | 13300 |  |  | Uncoated | Uncoated | 0 | SHAPEFILE | N
PL-00013270 | 16-02-005-20W3 MWB OE FLOWLINE - RETRO A | Y | 17 | SK PS 00150290 | 2023-04-05 | 57170 | 02-34-004-20W3 | 03-34-004-20W3 | Pipeline Segment Connection Above Ground | Pipeline Segment Connection Above Ground | Flowline | 16-02-005-20W3 MWB OE FLOWLINE - RETRO A | DURHAM CREEK ENERGY LTD. | Operating | Oil Well Effluent |  | Fibreglass | 0.692 | 0.69 | 109 | 3.8 | 1 | CEN | 1000 |  |  |  | 4960 |  |  | Uncoated | Uncoated | 10 | SHAPEFILE | N
PL-00013260 | 07-21-018-17W3 MWB SW FLOWLINE - RETRO | Y | 19 | SK PS 00149616 | 2023-04-05 | 57788 | 16-22-018-17W3 | 16-22-018-17W3 | Pipeline Segment Connection Above Ground | Well | Flowline | 07-21-018-17W3 MWB SW FLOWLINE - RETRO | SATURN OIL & GAS INC. | Operating | Salt water |  | Fibreglass | 0.525 | 0.44 | 121.4 | 3.2 | 1 | CEN |  |  |  |  | 15500 |  |  | Uncoated | Uncoated | 0 | SHAPEFILE | N
PL-00013169 | 13-31-011-19W3 MWB OE FLOWLINE - RETRO | Y | 64 | SK PS 00147391 | 2023-04-05 | 65944 | 05-24-011-20W3 | 06-24-011-20W3 | Blind End | Blind End | Flowline | 13-31-011-19W3 MWB OE FLOWLINE - RETRO | SATURN OIL & GAS INC. | Discontinued | Oil Well Effluent |  | Fibreglass | 0.249 | 0.25 | 109 | 3.8 | 1 | CEN | 1000 |  | 5120 | 5120 | 0 |  |  | Uncoated | Uncoated | 25 | SHAPEFILE | N
PL-00013265 | 15-15-016-17W3 MWB OE FLOWLINE - RETRO ABND | Y | 7 | SK PS 00149896 | 2023-04-05 | 54455 | 04-01-016-17W3 | 05-01-016-17W3 | Blind End | Blind End | Flowline | 15-15-016-17W3 MWB OE FLOWLINE - RETRO ABND | SATURN OIL & GAS INC. | Abandoned | Oil Well Effluent |  | Steel | 0.411 | 0.41 | 88.9 | 3.2 | 1 | Z245.1 | 2901 |  |  |  | 0 |  |  | Uncoated | Extruded Poly | 10 | SHAPEFILE | N
PL-00013240 | 07-21-018-17W3 MWB OE FLOWLINE - RETRO B | Y | 19 | SK PS 00148797 | 2023-04-05 | 57222 | 08-16-018-17W3 | 11-15-018-17W3 | Well | Oil Satellite | Flowline | 07-21-018-17W3 MWB OE FLOWLINE - RETRO B | SATURN OIL & GAS INC. | Operating | Oil Well Effluent |  | Steel | 1.029 | 1.03 | 88.9 | 4.8 | 1 | Z245.1 | 2901 |  |  |  | 4960 |  |  | Epoxy | Extruded Poly | 10 | SHAPEFILE | N
PL-00013238 | 07-21-018-17W3 MWB MG FLOWLINE - RETRO | Y | 4 | SK PS 00148678 | 2023-04-05 | 55947 | 16-21-018-17W3 | 14-22-018-17W3 | Blind End | Blind End | Flowline | 07-21-018-17W3 MWB MG FLOWLINE - RETRO | SATURN OIL & GAS INC. | Discontinued | Miscellaneous Gases | Air | Steel | 0.918 | 0.92 | 88.9 | 4.8 | 1 | [5 empty] | 0 |  |  | Uncoated | Extruded Poly | 0 | SHAPEFILE | N
PL-00013232 | 15-33-009-18W3 MWB OE FLOWLINE - RETRO B | Y | 60 | SK PS 00148506 | 2023-04-05 | 65366 | 14-33-009-18W3 | 10-33-009-18W3 | Well | Pipeline Segment Connection Below Ground | Flowline | 15-33-009-18W3 MWB OE FLOWLINE - RETRO B | WHITECAP RESOURCES INC. | Operating | Oil Well Effluent |  | Fibreglass | 0.352 | 0.35 | 81.8 |  | 1 | [5 empty] | 4960 |  |  | Uncoated | Uncoated | 10 | SHAPEFILE | N
PL-00013185 | 14-21-002-28W3 MWB NG FLOWLINE - RETRO | Y | 5 | SK PS 00147538 | 2023-04-05 | 63964 | 14-16-002-28W3 | 06-21-002-28W3 | Blind End | Blind End | Flowline | 14-21-002-28W3 MWB NG FLOWLINE - RETRO | WHITECAP RESOURCES INC. | Abandoned | Natural Gas |  | Steel | 0.764 | 0.76 | 114.3 |  | 1 | [5 empty] | 0 |  |  | Uncoated |  | 10 | SHAPEFILE | N
PL-00013258 | 07-21-018-17W3 MWB OE FLOWLINE - RETRO ABND | Y | 30 | SK PS 00149468 | 2023-04-05 | 57622 | 08-22-018-17W3 | 16-22-018-17W3 | Blind End | Blind End | Flowline | 07-21-018-17W3 MWB OE FLOWLINE - RETRO ABND | SATURN OIL & GAS INC. | Abandoned | Oil Well Effluent |  | Steel | 0.814 | 0.81 | 88.9 | 3.2 | 1 | [5 empty] | 0 |  |  | Uncoated | Extruded Poly | 10 | SHAPEFILE | N
PL-00013264 | 15-15-016-17W3 MWB OE FLOWLINE - RETRO A | Y | 73 | SK PS 00149866 | 2023-04-05 | 63211 | 10-11-016-17W3 | 10-11-016-17W3 | Blind End | Blind End | Flowline | 15-15-016-17W3 MWB OE FLOWLINE - RETRO A | SATURN OIL & GAS INC. | Discontinued | Oil Well Effluent |  | Composite | 0.307 | 0.31 | 72 | 9 | 1 | FPLP | 301 |  |  |  | 0 |  |  | Uncoated | Uncoated | 10 | SHAPEFILE | N
PL-00013239 | 07-21-018-17W3 MWB OE FLOWLINE - RETRO A | Y | 5 | SK PS 00148701 | 2023-04-05 | 54716 | 04-28-018-17W3 | 02-28-018-17W3 | Well | Pipeline Segment Connection Above Ground | Flowline | 07-21-018-17W3 MWB OE FLOWLINE - RETRO A | SATURN OIL & GAS INC. | Operating | Oil Well Effluent |  | Fibreglass | 0.87 | 0.87 | 81.8 | 6.3 | 1 | CEN |  |  |  |  | 4960 |  |  | Uncoated | Uncoated | 10 | SHAPEFILE | N
PL-00013239 | 07-21-018-17W3 MWB OE FLOWLINE - RETRO A | Y | 77 | SK PS 00148773 | 2023-04-05 | 65560 | 15-15-018-17W3 | 10-22-018-17W3 | Well | Oil Satellite | Flowline | 07-21-018-17W3 MWB OE FLOWLINE - RETRO A | SATURN OIL & GAS INC. | Operating | Oil Well Effluent |  | Steel | 1.091 | 1.09 | 88.9 | 3.2 | 1 | [5 empty] | 4960 |  |  | Uncoated | Extruded Poly | 10 | SHAPEFILE | N
PL-00013265 | 15-15-016-17W3 MWB OE FLOWLINE - RETRO ABND | Y | 67 | SK PS 00149956 | 2023-04-05 | 62103 | 01-22-016-17W3 | 13-11-016-17W3 | Blind End | Blind End | Flowline | 15-15-016-17W3 MWB OE FLOWLINE - RETRO ABND | SATURN OIL & GAS INC. | Abandoned | Oil Well Effluent |  | Steel | 1.879 | 1.88 | 88.9 | 3.2 | 1 | [5 empty] | 0 |  |  | Uncoated | Extruded Poly | 10 | SHAPEFILE | N
PL-00013094 | 03-21-005-20W3 MWB OE FLOWLINE - RETRO | Y | 2 | SK PS 00146539 | 2023-04-05 | 54877 | 01-17-005-20W3 | 01-20-005-20W3 | Pipeline Segment Connection Above Ground | Oil Satellite | Flowline | 03-21-005-20W3 MWB OE FLOWLINE - RETRO | DURHAM CREEK ENERGY LTD. | Operating | Oil Well Effluent |  | Fibreglass | 1.634 | 1.63 | 164.8 | 4.7 | 1 | CEN | 800 |  |  |  | 4960 |  |  | Uncoated | Uncoated | 10 | SHAPEFILE | N
PL-00013260 | 07-21-018-17W3 MWB SW FLOWLINE - RETRO | Y | 66 | SK PS 00149663 | 2023-04-05 | 65093 | 16-29-018-17W3 | 06-33-018-17W3 | Pipeline Segment Connection Above Ground | Well | Flowline | 07-21-018-17W3 MWB SW FLOWLINE - RETRO | SATURN OIL & GAS INC. | Operating | Salt water |  | Steel | 1.231 | 1.23 | 114 | 4.8 | 1 | [5 empty] | 15500 |  |  | High Density Polyethylene (HDPE) | Extruded Poly | 0 | SHAPEFILE | N
PL-00013238 | 07-21-018-17W3 MWB MG FLOWLINE - RETRO | Y | 10 | SK PS 00148684 | 2023-04-05 | 61626 | 14-22-018-17W3 | 16-22-018-17W3 | Blind End | Blind End | Flowline | 07-21-018-17W3 MWB MG FLOWLINE - RETRO | SATURN OIL & GAS INC. | Discontinued | Miscellaneous Gases | Air | Steel | 1.091 | 1.09 | 88.9 | 4.8 | 1 | [5 empty] | 0 |  |  | Uncoated | Extruded Poly | 0 | SHAPEFILE | N
PL-00013260 | 07-21-018-17W3 MWB SW FLOWLINE - RETRO | Y | 17 | SK PS 00149614 | 2023-04-05 | 57436 | 16-21-018-17W3 | 16-21-018-17W3 | Blind End | Blind End | Flowline | 07-21-018-17W3 MWB SW FLOWLINE - RETRO | SATURN OIL & GAS INC. | Abandoned | Salt water |  | Composite | 0.014 | 0.18 | 129 | 11.5 | 1 | FCLP | 901 |  |  |  | 0 |  |  | Uncoated | Uncoated | 0 | SHAPEFILE | N
PL-00013254 | 02-22-007-20W3 MWB OE FLOWLINE - RETRO A | Y | 83 | SK PS 00149249 | 2023-04-05 | 64840 | 10-20-007-20W3 | 11-21-007-20W3 | Well | Pipeline Segment Connection Above Ground | Flowline | 02-22-007-20W3 MWB OE FLOWLINE - RETRO A | DURHAM CREEK ENERGY LTD. | Operating | Oil Well Effluent |  | Fibreglass | 1.516 | 1.52 | 88.9 |  | 1 | STAR | 1250 |  |  |  | 4960 |  |  | Uncoated | Uncoated | 10 | SHAPEFILE | N
PL-00013192 | 15-11-004-20W3 MWB SW FLOWLINE - RETRO | Y | 12 | SK PS 00147634 | 2023-04-05 | 56717 | 12-13-004-20W3 | 11-13-004-20W3 | Oil Satellite | Well | Flowline | 15-11-004-20W3 MWB SW FLOWLINE - RETRO | DURHAM CREEK ENERGY LTD. | Operating | Salt water |  | Composite | 0.358 | 0.36 | 100 | 11 | 1 | FCLP | 901 |  |  |  | 13760 |  |  | Uncoated | Uncoated | 0 | SHAPEFILE | N
PL-00013252 | 16-27-007-19W3 MWB SW FLOWLINE - RETRO | Y | 31 | SK PS 00209188 | 2023-04-05 | 57520 | 14-33-007-19W3 | 06-04-008-19W3 | Well | Well | Flowline | 16-27-007-19W3 MWB SW FLOWLINE - RETRO | WHITECAP RESOURCES INC. | Operating | Salt water |  | Composite | 0.827 | 0.827 | 128 | 14.5 | 1 | FCLP | 801 |  | 0 |  | 13760 |  |  | Uncoated | Uncoated | 0 | SHAPEFILE | Y | Small Permanent Watercourse
PL-00013261 | 09-26-018-17W3 MWB OE FLOWLINE - RETRO | Y | 42 | SK PS 00149717 | 2023-04-05 | 59965 | 14-35-018-17W3 | 10-35-018-17W3 | Blind End | Blind End | Flowline | 09-26-018-17W3 MWB OE FLOWLINE - RETRO | SATURN OIL & GAS INC. | Discontinued | Oil Well Effluent |  | Steel | 0.615 | 0.61 | 88.9 | 3.2 | 1 | [5 empty] | 0 |  |  | Uncoated | Extruded Poly | 10 | SHAPEFILE | N
PL-00013198 | 16-17-008-19W3 MWB OE FLOWLINE - RETRO A | Y | 25 | SK PS 00147734 | 2023-04-05 | 59082 | 02-17-008-19W3 | 01-17-008-19W3 | Well | Pipeline Segment Connection Below Ground | Flowline | 16-17-008-19W3 MWB OE FLOWLINE - RETRO A | WHITECAP RESOURCES INC. | Operating | Oil Well Effluent |  | Fibreglass | 0.348 | 0.35 | 114 |  | 1 | [5 empty] | 4960 |  |  | Uncoated | Uncoated | 10 | SHAPEFILE | N
PL-00013102 | 06-09-004-20W3 MWB OE FLOWLINE - RETRO B | Y | 66 | SK PS 00146773 | 2023-04-05 | 66231 | 16-21-004-20W3 | 01-28-004-20W3 | Well | Pipeline Segment Connection Above Ground | Flowline | 06-09-004-20W3 MWB OE FLOWLINE - RETRO B | DURHAM CREEK ENERGY LTD. | Operating | Oil Well Effluent |  | Composite | 0.366 | 0.37 | 101 | 12 | 1 | FPLP | 601 |  |  |  | 4960 |  |  | Uncoated | Uncoated | 10 | SHAPEFILE | N
PL-00013246 | 15-15-016-17W3 MWB OE FLOWLINE - RETRO C | Y | 63 | SK PS 00148960 | 2023-04-05 | 61595 | 13-36-015-17W3 | 15-36-015-17W3 | Blind End | Blind End | Flowline | 15-15-016-17W3 MWB OE FLOWLINE - RETRO C | SATURN OIL & GAS INC. | Discontinued | Oil Well Effluent |  | Steel | 0.79 | 0.79 | 88.9 | 3.2 | 1 | Z245.1 | 2901 |  |  |  | 0 |  |  | Uncoated | Extruded Poly | 10 | SHAPEFILE | N
PL-00013256 | 04-16-009-19W3 MWB OE FLOWLINE - RETRO A | Y | 24 | SK PS 00149349 | 2023-04-05 | 56981 | 11-06-009-18W3 | 14-01-009-19W3 | Pipeline Segment Connection Above Ground | Pipeline Segment Connection Above Ground | Flowline | 04-16-009-19W3 MWB OE FLOWLINE - RETRO A | WHITECAP RESOURCES INC. | Operating | Oil Well Effluent |  | Steel | 1.731 | 1.73 | 114 | 3.2 | 1 | FSLP |  |  |  |  | 4960 |  |  | Uncoated | Extruded Poly | 10 | SHAPEFILE | N
PL-00013169 | 13-31-011-19W3 MWB OE FLOWLINE - RETRO | Y | 40 | SK PS 00147367 | 2023-04-05 | 62898 | 07-06-012-19W3 | 02-06-012-19W3 | Well | Pipeline Segment Connection Below Ground | Flowline | 13-31-011-19W3 MWB OE FLOWLINE - RETRO | SATURN OIL & GAS INC. | Operating | Oil Well Effluent |  | Composite | 0.293 | 0.29 | 101 | 12 | 1 | FPLP | 601 |  |  |  | 4960 |  |  | Uncoated | Uncoated | 25 | SHAPEFILE | N
PL-00013249 | 16-02-005-20W3 MWB SW FLOWLINE - RETRO | Y | 10 | SK PS 00149067 | 2023-04-05 | 60335 | 04-10-005-20W3 | 12-03-005-20W3 | Pipeline Segment Connection Above Ground | Pipeline Segment Connection Below Ground | Flowline | 16-02-005-20W3 MWB SW FLOWLINE - RETRO | DURHAM CREEK ENERGY LTD. | Operating | Salt water |  | Fibreglass | 0.668 | 0.67 | 104 |  | 1 | [5 empty] | 13760 |  |  | Uncoated | Uncoated | 0 | SHAPEFILE | N
PL-00013232 | 15-33-009-18W3 MWB OE FLOWLINE - RETRO B | Y | 36 | SK PS 00148482 | 2023-04-05 | 59710 | 05-18-010-18W3 | 11-18-010-18W3 | Well | Pipeline Segment Connection Above Ground | Flowline | 15-33-009-18W3 MWB OE FLOWLINE - RETRO B | WHITECAP RESOURCES INC. | Operating | Oil Well Effluent |  | Fibreglass | 0.569 | 0.57 | 81.8 | 88.9 | 1 | [5 empty] | 4960 |  |  | Uncoated | Uncoated | 10 | SHAPEFILE | N
PL-00013077 | 01-28-009-19W3 MWB OE FLOWLINE - RETRO | Y | 82 | SK PS 00146407 | 2023-04-05 | 65391 | 12-32-009-19W3 | 12-32-009-19W3 | Blind End | Blind End | Flowline | 01-28-009-19W3 MWB OE FLOWLINE - RETRO | WHITECAP RESOURCES INC. | Discontinued | Oil Well Effluent |  | Fibreglass | 0.209 | 0.21 | 81.8 |  | 1 | [5 empty] | 0 |  |  | Uncoated | Uncoated | 10 | SHAPEFILE | N
PL-00013269 | 15-33-009-18W3 MWB SW FLOWLINE - RETRO | Y | 37 | SK PS 00150233 | 2023-04-05 | 60009 | 15-33-009-18W3 | 15-05-010-18W3 | Multi Well Battery | Well | Flowline | 15-33-009-18W3 MWB SW FLOWLINE - RETRO | WHITECAP RESOURCES INC. | Operating | Salt water |  | Fibreglass | 3.292 | 3.29 | 121.4 |  | 1 | [5 empty] | 13300 |  |  | Uncoated | Uncoated | 0 | SHAPEFILE | N
PL-00013255 | 02-22-007-20W3 MWB OE FLOWLINE - RETRO ABND | Y | 59 | SK PS 00149316 | 2023-04-05 | 65138 | 15-11-007-20W3 | 13-12-007-20W3 | Blind End | Blind End | Flowline | 02-22-007-20W3 MWB OE FLOWLINE - RETRO ABND | DURHAM CREEK ENERGY LTD. | Abandoned | Oil Well Effluent |  | Steel | 0.782 | 0.78 | 88.9 |  | 1 | [5 empty] | 0 |  |  | Uncoated |  | 10 | SHAPEFILE | N
PL-00013195 | 16-17-002-28W3 MWB NG FLOWLINE - RETRO | Y | 1 | SK PS 00147688 | 2023-04-05 | 55298 | 06-17-002-28W3 | 14-17-002-28W3 | Blind End | Blind End | Flowline | 16-17-002-28W3 MWB NG FLOWLINE - RETRO | WHITECAP RESOURCES INC. | Abandoned | Natural Gas |  | Steel | 0.901 | 0.9 | 114.3 |  | 1 | [5 empty] | 0 |  |  | Uncoated |  | 10 | SHAPEFILE | N
PL-00013170 | 13-31-011-19W3 MWB SW FLOWLINE - RETRO | Y | 9 | SK PS 00147402 | 2023-04-05 | 60784 | 12-31-011-19W3 | 04-31-011-19W3 | Blind End | Blind End | Flowline | 13-31-011-19W3 MWB SW FLOWLINE - RETRO | SATURN OIL & GAS INC. | Abandoned | Salt water |  | Steel | 0.814 | 0.81 | 114 | 4.8 | 1 | [5 empty] | 0 |  |  | Uncoated |  | 0 | SHAPEFILE | N
PL-00013170 | 13-31-011-19W3 MWB SW FLOWLINE - RETRO | Y | 17 | SK PS 00147410 | 2023-04-05 | 63254 | 02-06-012-19W3 | 06-06-012-19W3 | Blind End | Blind End | Flowline | 13-31-011-19W3 MWB SW FLOWLINE - RETRO | SATURN OIL & GAS INC. | Discontinued | Salt water |  | Steel | 0.608 | 0.61 | 114 | 3.2 | 1 | [5 empty] | 0 |  |  | Uncoated |  | 0 | SHAPEFILE | N
PL-00013256 | 04-16-009-19W3 MWB OE FLOWLINE - RETRO A | Y | 84 | SK PS 00149409 | 2023-04-05 | 64999 | 02-17-009-19W3 | 02-17-009-19W3 | Well | Pipeline Segment Connection Above Ground | Flowline | 04-16-009-19W3 MWB OE FLOWLINE - RETRO A | WHITECAP RESOURCES INC. | Operating | Oil Well Effluent |  | Fibreglass | 0.198 | 0.2 | 88.9 |  | 1 | [5 empty] | 4960 |  |  | Uncoated | Uncoated | 10 | SHAPEFILE | N
PL-00013265 | 15-15-016-17W3 MWB OE FLOWLINE - RETRO ABND | Y | 18 | SK PS 00149907 | 2023-04-05 | 55844 | 08-11-016-17W3 | 01-11-016-17W3 | Blind End | Blind End | Flowline | 15-15-016-17W3 MWB OE FLOWLINE - RETRO ABND | SATURN OIL & GAS INC. | Abandoned | Oil Well Effluent |  | Composite | 0.32 | 0.32 | 60.3 | 3.2 | 1 | [5 empty] | 0 |  |  | Uncoated | Uncoated | 10 | SHAPEFILE | N
PL-00013271 | 16-27-007-19W3 MWB OE FLOWLINE - RETRO A | Y | 10 | SK PS 00150341 | 2023-04-05 | 54914 | 14-31-007-18W3 | 04-05-008-18W3 | Pipeline Segment Connection Above Ground | Oil Satellite | Flowline | 16-27-007-19W3 MWB OE FLOWLINE - RETRO A | WHITECAP RESOURCES INC. | Operating | Oil Well Effluent |  | Fibreglass | 1.468 | 1.47 | 81.8 |  | 1 | [5 empty] | 4960 |  |  | Uncoated | Uncoated | 10 | SHAPEFILE | N
PL-00013203 | 16-21-015-26W3 TP MWB NG FLOWLINE - RETRO | Y | 50 | SK PS 00147942 | 2023-04-05 | 62529 | 12-24-015-26W3 | 14-24-015-26W3 | Blind End | Blind End | Flowline | 16-21-015-26W3 TP MWB NG FLOWLINE - RETRO | SATURN OIL & GAS INC. | Abandoned | Natural Gas |  | Steel | 0.591 | 0.59 | 60.3 |  | 1 | [5 empty] | 0 |  |  | Uncoated |  | 10 | SHAPEFILE | N
PL-00013077 | 01-28-009-19W3 MWB OE FLOWLINE - RETRO | Y | 8 | SK PS 00146333 | 2023-04-05 | 55424 | 15-24-009-20W3 | 16-24-009-20W3 | Well | Pipeline Segment Connection Below Ground | Flowline | 01-28-009-19W3 MWB OE FLOWLINE - RETRO | WHITECAP RESOURCES INC. | Operating | Oil Well Effluent |  | Composite | 0.429 | 0.43 | 130 | 15.5 | 1 | FPLP | 601 |  |  |  | 4960 |  |  | Uncoated | Uncoated | 10 | SHAPEFILE | N
PL-00013209 | 16-31-016-26W3 TP MWB NG FLOWLINE - RETRO | Y | 11 | SK PS 00148020 | 2023-04-05 | 56125 | 12-13-016-27W3 | 14-13-016-27W3 | Blind End | Blind End | Flowline | 16-31-016-26W3 TP MWB NG FLOWLINE - RETRO | SATURN OIL & GAS INC. | Abandoned | Natural Gas |  | Steel | 0.531 | 0.53 |  |  | 1 | [5 empty] | 0 |  |  | Uncoated | Extruded Poly | 10 | SHAPEFILE | N
PL-00013209 | 16-31-016-26W3 TP MWB NG FLOWLINE - RETRO | Y | 45 | SK PS 00148054 | 2023-04-05 | 62979 | 10-13-016-27W3 | 14-13-016-27W3 | Blind End | Blind End | Flowline | 16-31-016-26W3 TP MWB NG FLOWLINE - RETRO | SATURN OIL & GAS INC. | Abandoned | Natural Gas |  | Steel | 0.604 | 0.6 |  |  | 1 | [5 empty] | 0 |  |  | Uncoated | Extruded Poly | 10 | SHAPEFILE | N
PL-00013258 | 07-21-018-17W3 MWB OE FLOWLINE - RETRO ABND | Y | 54 | SK PS 00149492 | 2023-04-05 | 61719 | 11-22-018-17W3 | 10-21-018-17W3 | Blind End | Blind End | Flowline | 07-21-018-17W3 MWB OE FLOWLINE - RETRO ABND | SATURN OIL & GAS INC. | Abandoned | Oil Well Effluent |  | Steel | 0.911 | 0.91 | 88.9 | 3.2 | 1 | [5 empty] | 0 |  |  | Uncoated | Extruded Poly | 10 | SHAPEFILE | N
PL-00013199 | 16-17-008-19W3 MWB OE FLOWLINE - RETRO B | Y | 25 | SK PS 00147813 | 2023-04-05 | 58926 | 03-07-008-19W3 | 11-06-008-19W3 | Blind End | Blind End | Flowline | 16-17-008-19W3 MWB OE FLOWLINE - RETRO B | WHITECAP RESOURCES INC. | Discontinued | Oil Well Effluent |  | Steel | 0.722 | 0.72 | 88.9 |  | 1 | [5 empty] | 0 |  |  | Uncoated |  | 10 | SHAPEFILE | N
PL-00013258 | 07-21-018-17W3 MWB OE FLOWLINE - RETRO ABND | Y | 39 | SK PS 00149477 | 2023-04-05 | 59289 | 15-10-018-17W3 | 14-10-018-17W3 | Blind End | Blind End | Flowline | 07-21-018-17W3 MWB OE FLOWLINE - RETRO ABND | SATURN OIL & GAS INC. | Abandoned | Oil Well Effluent |  | Steel | 0.353 | 0.35 | 88.9 | 3.2 | 1 | [5 empty] | 0 |  |  | Uncoated | Extruded Poly | 10 | SHAPEFILE | N
PL-00013264 | 15-15-016-17W3 MWB OE FLOWLINE - RETRO A | Y | 82 | SK PS 00149875 | 2023-04-05 | 64588 | 08-22-016-17W3 | 05-22-016-17W3 | Well | Pipeline Segment Connection Above Ground | Flowline | 15-15-016-17W3 MWB OE FLOWLINE - RETRO A | SATURN OIL & GAS INC. | Operating | Oil Well Effluent |  | Fibreglass | 1.449 | 1.45 | 104 | 3.2 | 1 | CEN | 800 |  |  |  | 4960 |  |  | Uncoated | Uncoated | 10 | SHAPEFILE | N
PL-00013264 | 15-15-016-17W3 MWB OE FLOWLINE - RETRO A | Y | 90 | SK PS 00149883 | 2023-04-05 | 65328 | 05-23-016-17W3 | 01-22-016-17W3 | Well | Oil Satellite | Flowline | 15-15-016-17W3 MWB OE FLOWLINE - RETRO A | SATURN OIL & GAS INC. | Operating | Oil Well Effluent |  | Steel | 0.65 | 0.65 | 88.9 | 3.2 | 1 | Z245.1 | 2901 |  |  |  | 4960 |  |  | Uncoated | Extruded Poly | 10 | SHAPEFILE | N
PL-00013218 | 01-09-006-20W3 MWB SW FLOWLINE - RETRO | Y | 6 | SK PS 00148096 | 2023-04-05 | 61964 | 03-11-006-20W3 | 11-02-006-20W3 | Blind End | Blind End | Flowline | 01-09-006-20W3 MWB SW FLOWLINE - RETRO | DURHAM CREEK ENERGY LTD. | Abandoned | Salt water |  | Fibreglass | 0.695 | 0.69 | 88.9 |  | 1 | [5 empty] | 0 |  |  | Uncoated | Uncoated | 0 | SHAPEFILE | N
PL-00013121 | 07-35-003-25W3 MWB OE FLOWLINE - RETRO | Y | 4 | SK PS 00146958 | 2023-04-05 | 58983 | 03-35-003-25W3 | 03-35-003-25W3 | Blind End | Blind End | Flowline | 07-35-003-25W3 MWB OE FLOWLINE - RETRO | WHITECAP RESOURCES INC. | Abandoned | Oil Well Effluent |  | Fibreglass | 0.221 | 0.22 | 88.9 |  | 1 | [5 empty] | 0 |  |  | Uncoated | Uncoated | 10 | SHAPEFILE | N
PL-00013191 | 15-11-004-20W3 MWB OE FLOWLINE - RETRO | Y | 61 | SK PS 00147607 | 2023-04-05 | 63517 | 10-14-004-20W3 | 12-13-004-20W3 | Pipeline Segment Connection Above Ground | Oil Satellite | Flowline | 15-11-004-20W3 MWB OE FLOWLINE - RETRO | DURHAM CREEK ENERGY LTD. | Operating | Oil Well Effluent |  | Steel | 0.752 | 0.75 | 88.9 |  | 1 | [5 empty] | 4960 |  |  | Uncoated | Extruded Poly | 10 | SHAPEFILE | N
PL-00013251 | 16-27-007-19W3 MWB OE FLOWLINE - RETRO C | Y | 12 | SK PS 00149097 | 2023-04-05 | 63318 | 03-05-008-19W3 | 02-05-008-19W3 | Blind End | Blind End | Flowline | 16-27-007-19W3 MWB OE FLOWLINE - RETRO C | WHITECAP RESOURCES INC. | Abandoned | Oil Well Effluent |  | Fibreglass | 0.163 | 0.16 | 80 |  | 1 | [5 empty] | 0 |  |  | Uncoated | Uncoated | 10 | SHAPEFILE | N
PL-00013238 | 07-21-018-17W3 MWB MG FLOWLINE - RETRO | Y | 18 | SK PS 00148692 | 2023-04-05 | 64381 | 05-28-018-17W3 | 07-28-018-17W3 | Blind End | Blind End | Flowline | 07-21-018-17W3 MWB MG FLOWLINE - RETRO | SATURN OIL & GAS INC. | Abandoned | Miscellaneous Gases | Air | Steel | 0.895 | 0.89 | 88.9 | 4.8 | 1 | [5 empty] | 0 |  |  | Uncoated | Extruded Poly | 0 | SHAPEFILE | N
PL-00013169 | 13-31-011-19W3 MWB OE FLOWLINE - RETRO | Y | 66 | SK PS 00147393 | 2023-04-05 | 66057 | 06-31-011-19W3 | 05-31-011-19W3 | Well | Pipeline Segment Connection Below Ground | Flowline | 13-31-011-19W3 MWB OE FLOWLINE - RETRO | SATURN OIL & GAS INC. | Operating | Oil Well Effluent |  | Steel | 0.258 | 0.26 | 88.9 |  | 1 | [5 empty] | 4960 |  |  | Uncoated |  | 25 | SHAPEFILE | N
PL-00013232 | 15-33-009-18W3 MWB OE FLOWLINE - RETRO B | Y | 7 | SK PS 00148453 | 2023-04-05 | 54865 | 12-27-009-18W3 | 10-27-009-18W3 | Well | Pipeline Segment Connection Above Ground | Flowline | 15-33-009-18W3 MWB OE FLOWLINE - RETRO B | WHITECAP RESOURCES INC. | Operating | Oil Well Effluent |  | Fibreglass | 0.942 | 0.94 | 81.8 |  | 1 | [5 empty] | 4960 |  |  | Uncoated | Uncoated | 10 | SHAPEFILE | N
PL-00013203 | 16-21-015-26W3 TP MWB NG FLOWLINE - RETRO | Y | 53 | SK PS 00147945 | 2023-04-05 | 62779 | 16-29-015-26W3 | 14-29-015-26W3 | Blind End | Blind End | Flowline | 16-21-015-26W3 TP MWB NG FLOWLINE - RETRO | SATURN OIL & GAS INC. | Abandoned | Natural Gas |  | Steel | 0.834 | 0.83 | 60.3 |  | 1 | [5 empty] | 0 |  |  | Uncoated |  | 10 | SHAPEFILE | N
PL-00013180 | 14-04-017-18W3 MWB SW FLOWLINE - RETRO | Y | 8 | SK PS 00147480 | 2023-04-05 | 65645 | 09-04-017-18W3 | 14-04-017-18W3 | Blind End | Blind End | Flowline | 14-04-017-18W3 MWB SW FLOWLINE - RETRO | SATURN OIL & GAS INC. | Abandoned | Salt water |  | Steel | 1.004 | 1 |  |  | 1 | [5 empty] | 0 |  |  | Uncoated |  | 0 | SHAPEFILE | N
PL-00013270 | 16-02-005-20W3 MWB OE FLOWLINE - RETRO A | Y | 28 | SK PS 00150301 | 2023-04-05 | 60010 | 04-10-005-20W3 | 04-10-005-20W3 | Oil Satellite | Pipeline Segment Connection Below Ground | Flowline | 16-02-005-20W3 MWB OE FLOWLINE - RETRO A | DURHAM CREEK ENERGY LTD. | Operating | Oil Well Effluent |  | Fibreglass | 0.232 | 0.23 | 164.8 |  | 1 | [5 empty] | 4960 |  |  | Uncoated | Uncoated | 10 | SHAPEFILE | N
PL-00013209 | 16-31-016-26W3 TP MWB NG FLOWLINE - RETRO | Y | 33 | SK PS 00148042 | 2023-04-05 | 61013 | 14-30-016-26W3 |  | Blind End | Blind End | Flowline | 16-31-016-26W3 TP MWB NG FLOWLINE - RETRO | SATURN OIL & GAS INC. | Abandoned | Natural Gas |  | Steel | 0.812 | 0.81 | 88.9 |  | 1 | [5 empty] | 0 |  |  | Uncoated | Extruded Poly | 10 | SHAPEFILE | N
PL-00013147 | 09-15-006-20W3 MWB OE FLOWLINE - RETRO | Y | 99 | SK PS 00147215 | 2023-04-05 | 66062 | 13-16-006-20W3 | 13-16-006-20W3 | Pipeline Segment Connection Above Ground | Pipeline Segment Connection Below Ground | Flowline | 09-15-006-20W3 MWB OE FLOWLINE - RETRO | DURHAM CREEK ENERGY LTD. | Operating | Oil Well Effluent |  | Fibreglass | 0.237 | 0.24 | 81.8 | 3.8 | 1 | CEN | 1000 |  |  |  | 4960 |  |  | Uncoated | Uncoated | 20 | SHAPEFILE | N
PL-00013256 | 04-16-009-19W3 MWB OE FLOWLINE - RETRO A | Y | 15 | SK PS 00149340 | 2023-04-05 | 55787 | 08-01-009-19W3 | 11-06-009-18W3 | Well | Pipeline Segment Connection Above Ground | Flowline | 04-16-009-19W3 MWB OE FLOWLINE - RETRO A | WHITECAP RESOURCES INC. | Operating | Oil Well Effluent |  | Fibreglass | 0.911 | 0.91 | 60.3 |  | 1 | [5 empty] | 4960 |  |  | Uncoated | Uncoated | 10 | SHAPEFILE | N
PL-00013264 | 15-15-016-17W3 MWB OE FLOWLINE - RETRO A | Y | 71 | SK PS 00149864 | 2023-04-05 | 62937 | 06-01-016-17W3 | 06-01-016-17W3 | Pipeline Segment Connection Above Ground | Oil Satellite | Flowline | 15-15-016-17W3 MWB OE FLOWLINE - RETRO A | SATURN OIL & GAS INC. | Operating | Oil Well Effluent |  | Composite | 0.246 | 0.25 | 124 | 12.5 | 1 | FPLP | 301 |  |  |  | 4960 |  |  | Uncoated | Uncoated | 10 | SHAPEFILE | N
PL-00013094 | 03-21-005-20W3 MWB OE FLOWLINE - RETRO | Y | 48 | SK PS 00146585 | 2023-04-05 | 63443 | 08-17-005-20W3 | 01-17-005-20W3 | Pipeline Segment Connection Above Ground | Oil Satellite | Flowline | 03-21-005-20W3 MWB OE FLOWLINE - RETRO | DURHAM CREEK ENERGY LTD. | Operating | Oil Well Effluent |  | Composite | 0.412 | 0.41 | 114 | 12 | 1 | FPLP | 601 |  |  |  | 4960 |  |  | Uncoated | Uncoated | 10 | SHAPEFILE | N
PL-00013240 | 07-21-018-17W3 MWB OE FLOWLINE - RETRO B | Y | 79 | SK PS 00148857 | 2023-04-05 | 66149 | 04-22-018-17W3 | 01-21-018-17W3 | Well | Oil Satellite | Flowline | 07-21-018-17W3 MWB OE FLOWLINE - RETRO B | SATURN OIL & GAS INC. | Operating | Oil Well Effluent |  | Steel | 0.395 | 0.4 | 88.9 | 4.8 | 1 | [5 empty] | 4960 |  |  | Uncoated | Extruded Poly | 10 | SHAPEFILE | N
PL-00013170 | 13-31-011-19W3 MWB SW FLOWLINE - RETRO | Y | 8 | SK PS 00147401 | 2023-04-05 | 60663 | 01-01-012-20W3 | 13-31-011-19W3 | Blind End | Blind End | Flowline | 13-31-011-19W3 MWB SW FLOWLINE - RETRO | SATURN OIL & GAS INC. | Abandoned | Salt water |  | Steel | 0.654 | 0.65 |  |  | 1 | [5 empty] | 0 |  |  | Uncoated |  | 0 | SHAPEFILE | N
PL-00013224 | 04-16-009-19W3 MWB SW FLOWLINE - RETRO | Y | 41 | SK PS 00148310 | 2023-04-05 | 65545 | 01-16-009-19W3 | 01-16-009-19W3 | Pipeline Segment Connection Below Ground | Well | Flowline | 04-16-009-19W3 MWB SW FLOWLINE - RETRO | WHITECAP RESOURCES INC. | Operating | Salt water |  | Fibreglass | 0.257 | 0.26 | 114 |  | 1 | [5 empty] | 13300 |  |  | Uncoated | Uncoated | 0 | SHAPEFILE | N
PL-00013256 | 04-16-009-19W3 MWB OE FLOWLINE - RETRO A | Y | 93 | SK PS 00149418 | 2023-04-05 | 65908 | 08-15-009-19W3 | 04-14-009-19W3 | Well | Pipeline Segment Connection Above Ground | Flowline | 04-16-009-19W3 MWB OE FLOWLINE - RETRO A | WHITECAP RESOURCES INC. | Operating | Oil Well Effluent |  | Composite | 0.858 | 0.86 | 88.9 | 12 | 1 | FPLP | 301 |  |  |  | 4960 |  |  | Uncoated | Uncoated | 10 | SHAPEFILE | N
PL-00013267 | 15-15-016-17W3 MWB OE FLOWLINE - RETRO B | Y | 33 | SK PS 00150048 | 2023-04-05 | 58294 | 13-02-016-17W3 | 12-02-016-17W3 | Pipeline Segment Connection Below Ground | Pipeline Segment Connection Below Ground | Flowline | 15-15-016-17W3 MWB OE FLOWLINE - RETRO B | SATURN OIL & GAS INC. | Operating | Oil Well Effluent |  | Steel | 0.392 | 0.39 | 88.9 | 3.2 | 1 | [5 empty] | 4960 |  |  | Uncoated | Extruded Poly | 10 | SHAPEFILE | N
PL-00013158 | 11-22-016-16W3 MWB OE FLOWLINE - RETRO | Y | 4 | SK PS 00147277 | 2023-04-05 | 56420 | 03-27-016-16W3 | 04-27-016-16W3 | Blind End | Blind End | Flowline | 11-22-016-16W3 MWB OE FLOWLINE - RETRO | SATURN OIL & GAS INC. | Abandoned | Oil Well Effluent |  | Steel | 0.465 | 0.46 | 88.9 | 3.2 | 1 | [5 empty] | 0 |  |  | Uncoated | Extruded Poly | 10 | SHAPEFILE | N
PL-00013102 | 06-09-004-20W3 MWB OE FLOWLINE - RETRO B | Y | 59 | SK PS 00146766 | 2023-04-05 | 65020 | 01-16-004-20W3 | 16-09-004-20W3 | Well | Oil Satellite | Flowline | 06-09-004-20W3 MWB OE FLOWLINE - RETRO B | DURHAM CREEK ENERGY LTD. | Operating | Oil Well Effluent |  | Composite | 0.627 | 0.63 | 130 | 15.5 | 1 | FPLP | 601 |  |  |  | 4960 |  |  | Uncoated | Uncoated | 10 | SHAPEFILE | N
PL-00013191 | 15-11-004-20W3 MWB OE FLOWLINE - RETRO | Y | 30 | SK PS 00147576 | 2023-04-05 | 59028 | 06-11-004-20W3 | 03-11-004-20W3 | Pipeline Segment Connection Below Ground | Pipeline Segment Connection Above Ground | Flowline | 15-11-004-20W3 MWB OE FLOWLINE - RETRO | DURHAM CREEK ENERGY LTD. | Operating | Oil Well Effluent |  | Composite | 0.36 | 0.36 | 101 | 15.5 | 1 | [5 empty] | 4960 |  |  | Uncoated | Uncoated | 10 | SHAPEFILE | N
PL-00013256 | 04-16-009-19W3 MWB OE FLOWLINE - RETRO A | Y | 69 | SK PS 00149394 | 2023-04-05 | 63300 | 16-08-009-19W3 | 16-08-009-19W3 | Pipeline Segment Connection Below Ground | Pipeline Segment Connection Below Ground | Flowline | 04-16-009-19W3 MWB OE FLOWLINE - RETRO A | WHITECAP RESOURCES INC. | Operating | Oil Well Effluent |  | Fibreglass | 0.349 | 0.35 | 114 |  | 1 | [5 empty] | 4960 |  |  | Uncoated | Uncoated | 10 | SHAPEFILE | N
PL-00013269 | 15-33-009-18W3 MWB SW FLOWLINE - RETRO | Y | 9 | SK PS 00150205 | 2023-04-05 | 56923 | 01-27-009-18W3 | 11-23-009-18W3 | Blind End | Blind End | Flowline | 15-33-009-18W3 MWB SW FLOWLINE - RETRO | WHITECAP RESOURCES INC. | Abandoned | Salt water |  | Steel | 1.216 | 1.22 |  |  | 1 | [5 empty] | 0 |  |  | Uncoated |  | 0 | SHAPEFILE | N
PL-00013255 | 02-22-007-20W3 MWB OE FLOWLINE - RETRO ABND | Y | 9 | SK PS 00149266 | 2023-04-05 | 55252 | 01-22-007-20W3 | 02-22-007-20W3 | Blind End | Blind End | Flowline | 02-22-007-20W3 MWB OE FLOWLINE - RETRO ABND | DURHAM CREEK ENERGY LTD. | Abandoned | Oil Well Effluent |  | Steel | 0.431 | 0.43 |  |  | 1 | [5 empty] | 0 |  |  | Uncoated |  | 10 | SHAPEFILE | N
PL-00013231 | 15-33-009-18W3 MWB OE FLOWLINE - RETRO ABND | Y | 5 | SK PS 00148415 | 2023-04-05 | 56380 | 11-27-009-18W3 | 16-33-009-18W3 | Blind End | Blind End | Flowline | 15-33-009-18W3 MWB OE FLOWLINE - RETRO ABND | WHITECAP RESOURCES INC. | Abandoned | Oil Well Effluent |  | Aluminum | 2.248 | 2.25 |  |  | 1 | [5 empty] | 0 |  |  | Uncoated |  | 10 | SHAPEFILE | N
PL-00013136 | 08-22-006-20W3 MWB OE FLOWLINE - RETRO | Y | 1 | SK PS 00147019 | 2023-04-05 | 57350 | 03-22-006-20W3 | 08-22-006-20W3 | Well | Pipeline Segment Connection Above Ground | Flowline | 08-22-006-20W3 MWB OE FLOWLINE - RETRO | DURHAM CREEK ENERGY LTD. | Abandoned | Oil Well Effluent |  | Steel | 0.904 | 0.9 | 60.3 |  | 1 | Z245.1 |  |  |  |  | 4960 |  |  | Uncoated |  | 10 | SHAPEFILE | N
PL-00013231 | 15-33-009-18W3 MWB OE FLOWLINE - RETRO ABND | Y | 6 | SK PS 00148416 | 2023-04-05 | 56421 | 13-25-009-18W3 | 01-34-009-18W3 | Blind End | Blind End | Flowline | 15-33-009-18W3 MWB OE FLOWLINE - RETRO ABND | WHITECAP RESOURCES INC. | Abandoned | Oil Well Effluent |  | Steel | 2.256 | 2.25 | 88.9 |  | 1 | [5 empty] | 0 |  |  | Uncoated |  | 10 | SHAPEFILE | N
PL-00013254 | 02-22-007-20W3 MWB OE FLOWLINE - RETRO A | Y | 77 | SK PS 00149243 | 2023-04-05 | 63601 | 06-11-007-20W3 | 13-11-007-20W3 | Well | Oil Satellite | Flowline | 02-22-007-20W3 MWB OE FLOWLINE - RETRO A | DURHAM CREEK ENERGY LTD. | Operating | Oil Well Effluent |  | Fibreglass | 0.964 | 0.96 | 88.9 |  | 1 | STAR | 1250 |  |  |  | 4960 |  |  | Uncoated | Uncoated | 10 | SHAPEFILE | N
PL-00013256 | 04-16-009-19W3 MWB OE FLOWLINE - RETRO A | Y | 13 | SK PS 00149338 | 2023-04-05 | 55494 | 16-32-008-19W3 | 16-33-008-19W3 | Oil Satellite | Multi Well Battery | Flowline | 04-16-009-19W3 MWB OE FLOWLINE - RETRO A | WHITECAP RESOURCES INC. | Operating | Oil Well Effluent |  | Composite | 1.618 | 1.62 | 114 | 12.5 | 1 | FPLP | 301 |  |  |  | 4960 |  |  | Uncoated | Uncoated | 10 | SHAPEFILE | N
PL-00013101 | 06-09-004-20W3 MWB OE FLOWLINE - RETRO A | Y | 21 | SK PS 00146661 | 2023-04-05 | 57309 | 02-28-003-20W3 | 04-28-003-20W3 | Pipeline Segment Connection Below Ground | Oil Satellite | Flowline | 06-09-004-20W3 MWB OE FLOWLINE - RETRO A | DURHAM CREEK ENERGY LTD. | Operating | Oil Well Effluent |  | Fibreglass | 0.85 | 0.85 | 81.8 |  | 1 | [5 empty] | 4960 |  |  | Uncoated | Uncoated | 10 | SHAPEFILE | N
PL-00013264 | 15-15-016-17W3 MWB OE FLOWLINE - RETRO A | Y | 29 | SK PS 00149822 | 2023-04-05 | 57478 | 06-02-016-17W3 | 15-15-016-17W3 | Oil Satellite | Multi Well Battery | Flowline | 15-15-016-17W3 MWB OE FLOWLINE - RETRO A | SATURN OIL & GAS INC. | Operating | Oil Well Effluent |  | Steel | 4.883 | 4.88 | 323.9 | 3.2 | 1 | Z245.1 |  |  |  |  | 4960 |  |  | High Density Polyethylene (HDPE) | Extruded Poly | 10 | SHAPEFILE | N
PL-00013255 | 02-22-007-20W3 MWB OE FLOWLINE - RETRO ABND | Y | 31 | SK PS 00149288 | 2023-04-05 | 60097 | 09-23-007-20W3 | 15-14-007-20W3 | Blind End | Blind End | Flowline | 02-22-007-20W3 MWB OE FLOWLINE - RETRO ABND | DURHAM CREEK ENERGY LTD. | Abandoned | Oil Well Effluent |  | Steel | 1.126 | 1.13 |  |  | 1 | [5 empty] | 0 |  |  | Uncoated |  | 10 | SHAPEFILE | N
PL-00013102 | 06-09-004-20W3 MWB OE FLOWLINE - RETRO B | Y | 24 | SK PS 00146731 | 2023-04-05 | 58379 | 04-32-004-20W3 | 13-29-004-20W3 | Well | Pipeline Segment Connection Above Ground | Flowline | 06-09-004-20W3 MWB OE FLOWLINE - RETRO B | DURHAM CREEK ENERGY LTD. | Operating | Oil Well Effluent |  | Fibreglass | 0.398 | 0.4 | 80 | 3.2 | 1 | [5 empty] | 4960 |  |  | Uncoated | Uncoated | 10 | SHAPEFILE | N
PL-00013102 | 06-09-004-20W3 MWB OE FLOWLINE - RETRO B | Y | 58 | SK PS 00146765 | 2023-04-05 | 64525 | 04-10-004-20W3 | 01-09-004-20W3 | Well | Pipeline Segment Connection Below Ground | Flowline | 06-09-004-20W3 MWB OE FLOWLINE - RETRO B | DURHAM CREEK ENERGY LTD. | Operating | Oil Well Effluent |  | Composite | 0.695 | 0.69 | 101 | 15.5 | 1 | [5 empty] | 4960 |  |  | Uncoated | Uncoated | 10 | SHAPEFILE | N
PL-00013262 | 09-33-014-19W3 MWB OE FLOWLINE - RETRO | Y | 8 | SK PS 00149766 | 2023-04-05 | 56154 | 06-03-015-19W3 | 02-03-015-19W3 | Well | Pipeline Segment Connection Above Ground | Flowline | 09-33-014-19W3 MWB OE FLOWLINE - RETRO | SATURN OIL & GAS INC. | Operating | Oil Well Effluent |  | Fibreglass | 0.616 | 0.62 | 80 |  | 1 | [5 empty] | 4960 |  |  | Uncoated | Uncoated | 10 | SHAPEFILE | N
PL-00013234 | 02-22-007-20W3 MWB OE FLOWLINE - RETRO B | Y | 13 | SK PS 00148525 | 2023-04-05 | 58760 | 13-13-007-20W3 | 03-24-007-20W3 | Blind End | Blind End | Flowline | 02-22-007-20W3 MWB OE FLOWLINE - RETRO B | DURHAM CREEK ENERGY LTD. | Discontinued | Oil Well Effluent |  | Steel | 0.489 | 0.49 |  |  | 1 | [5 empty] | 0 |  |  | Uncoated |  | 10 | SHAPEFILE | N
PL-00013240 | 07-21-018-17W3 MWB OE FLOWLINE - RETRO B | Y | 49 | SK PS 00148827 | 2023-04-05 | 61369 | 07-28-018-17W3 | 07-28-018-17W3 | Well | Pipeline Segment Connection Above Ground | Flowline | 07-21-018-17W3 MWB OE FLOWLINE - RETRO B | SATURN OIL & GAS INC. | Operating | Oil Well Effluent |  | Composite | 0.129 | 0.13 | 101 | 12 | 1 | FPLP | 601 |  |  |  | 9930 |  |  | Uncoated | Uncoated | 10 | SHAPEFILE | N
PL-00013236 | 06-11-013-19W3 MWB OE FLOWLINE - RETRO | Y | 26 | SK PS 00148658 | 2023-04-05 | 61288 | 09-15-013-19W3 | 16-10-013-19W3 | Blind End | Blind End | Flowline | 06-11-013-19W3 MWB OE FLOWLINE - RETRO | SATURN OIL & GAS INC. | Discontinued | Oil Well Effluent |  | Steel | 1.245 | 1.24 | 88.9 |  | 1 | [5 empty] | 0 |  |  | Uncoated |  | 10 | SHAPEFILE | N
PL-00013222 | 04-16-009-19W3 MWB OE FLOWLINE - RETRO B | Y | 47 | SK PS 00148209 | 2023-04-05 | 59550 | 02-11-009-19W3 | 02-11-009-19W3 | Well | Pipeline Segment Connection Below Ground | Flowline | 04-16-009-19W3 MWB OE FLOWLINE - RETRO B | WHITECAP RESOURCES INC. | Operating | Oil Well Effluent |  | Composite | 0.15 | 0.15 | 91 | 2 | 1 | FSLP | 750 |  |  |  | 4960 |  |  | Uncoated | Uncoated | 10 | SHAPEFILE | N
PL-00013101 | 06-09-004-20W3 MWB OE FLOWLINE - RETRO A | Y | 15 | SK PS 00146655 | 2023-04-05 | 56587 | 16-22-003-20W3 | 01-27-003-20W3 | Well | Oil Satellite | Flowline | 06-09-004-20W3 MWB OE FLOWLINE - RETRO A | DURHAM CREEK ENERGY LTD. | Operating | Oil Well Effluent |  | Fibreglass | 0.185 | 0.18 | 81.8 |  | 1 | [5 empty] | 4960 |  |  | Uncoated | Uncoated | 10 | SHAPEFILE | N
PL-00013246 | 15-15-016-17W3 MWB OE FLOWLINE - RETRO C | Y | 79 | SK PS 00148976 | 2023-04-05 | 64182 | 06-02-016-17W3 | 06-01-016-17W3 | Blind End | Blind End | Flowline | 15-15-016-17W3 MWB OE FLOWLINE - RETRO C | SATURN OIL & GAS INC. | Discontinued | Oil Well Effluent |  | Steel | 1.33 | 1.33 | 168.3 | 3.2 | 1 | [5 empty] | 0 |  |  | Uncoated | Extruded Poly | 10 | SHAPEFILE | N
PL-00013222 | 04-16-009-19W3 MWB OE FLOWLINE - RETRO B | Y | 13 | SK PS 00148175 | 2023-04-05 | 55912 | 15-08-009-19W3 | 04-16-009-19W3 | Pipeline Segment Connection Below Ground | Multi Well Battery | Flowline | 04-16-009-19W3 MWB OE FLOWLINE - RETRO B | WHITECAP RESOURCES INC. | Operating | Oil Well Effluent |  | Fibreglass | 1.39 | 1.39 | 88.9 |  | 1 | [5 empty] | 4960 |  |  | Uncoated | Uncoated | 10 | SHAPEFILE | N
PL-00013254 | 02-22-007-20W3 MWB OE FLOWLINE - RETRO A | Y | 58 | SK PS 00149224 | 2023-04-05 | 60930 | 03-24-007-20W3 | 12-13-007-20W3 | Pipeline Segment Connection Above Ground | Pipeline Segment Connection Above Ground | Flowline | 02-22-007-20W3 MWB OE FLOWLINE - RETRO A | DURHAM CREEK ENERGY LTD. | Operating | Oil Well Effluent |  | Fibreglass | 1.063 | 1.06 | 88.9 |  | 1 | STAR | 1250 |  |  |  | 4960 |  |  | Uncoated | Uncoated | 10 | SHAPEFILE | N
PL-00013262 | 09-33-014-19W3 MWB OE FLOWLINE - RETRO | Y | 28 | SK PS 00149786 | 2023-04-05 | 65575 | 05-34-014-19W3 | 08-33-014-19W3 | Blind End | Blind End | Flowline | 09-33-014-19W3 MWB OE FLOWLINE - RETRO | SATURN OIL & GAS INC. | Discontinued | Oil Well Effluent |  | Fibreglass | 0.337 | 0.34 | 104 |  | 1 | [5 empty] | 0 |  |  | Uncoated | Uncoated | 10 | SHAPEFILE | N
PL-00013098 | 05-11-004-20W3 MWB SW FLOWLINE - RETRO | Y | 6 | SK PS 00146634 | 2023-04-05 | 62830 | 14-03-004-20W3 | 04-10-004-20W3 | Blind End | Blind End | Flowline | 05-11-004-20W3 MWB SW FLOWLINE - RETRO | DURHAM CREEK ENERGY LTD. | Abandoned | Salt water |  | Steel | 0.54 | 0.54 | 88.9 |  | 1 | [5 empty] | 0 |  |  | Epoxy | Extruded Poly | 0 | SHAPEFILE | N
PL-00013267 | 15-15-016-17W3 MWB OE FLOWLINE - RETRO B | Y | 61 | SK PS 00150076 | 2023-04-05 | 61739 | 12-23-016-17W3 | 11-23-016-17W3 | Well | Pipeline Segment Connection Above Ground | Flowline | 15-15-016-17W3 MWB OE FLOWLINE - RETRO B | SATURN OIL & GAS INC. | Operating | Oil Well Effluent |  | Composite | 0.314 | 0.31 | 99 | 11 | 1 | FPLP | 150 |  |  |  | 4960 |  |  | Uncoated | Uncoated | 10 | SHAPEFILE | N
PL-00013265 | 15-15-016-17W3 MWB OE FLOWLINE - RETRO ABND | Y | 8 | SK PS 00149897 | 2023-04-05 | 54561 | 13-10-016-17W3 | 06-10-016-17W3 | Blind End | Blind End | Flowline | 15-15-016-17W3 MWB OE FLOWLINE - RETRO ABND | SATURN OIL & GAS INC. | Abandoned | Oil Well Effluent |  | Steel | 0.893 | 0.89 | 88.9 | 3.2 | 1 | Z245.1 | 290 |  |  |  | 0 |  |  | Uncoated | Extruded Poly | 10 | SHAPEFILE | N
PL-00013271 | 16-27-007-19W3 MWB OE FLOWLINE - RETRO A | Y | 18 | SK PS 00150349 | 2023-04-05 | 55927 | 03-13-007-19W3 | 15-11-007-19W3 | Well | Pipeline Segment Connection Below Ground | Flowline | 16-27-007-19W3 MWB OE FLOWLINE - RETRO A | WHITECAP RESOURCES INC. | Operating | Oil Well Effluent |  | Fibreglass | 1.522 | 1.52 | 109.2 |  | 1 | [5 empty] | 4960 |  |  | Uncoated | Uncoated | 10 | SHAPEFILE | N
PL-00013222 | 04-16-009-19W3 MWB OE FLOWLINE - RETRO B | Y | 89 | SK PS 00148251 | 2023-04-05 | 65430 | 15-06-009-18W3 | 15-06-009-18W3 | Well | Pipeline Segment Connection Below Ground | Flowline | 04-16-009-19W3 MWB OE FLOWLINE - RETRO B | WHITECAP RESOURCES INC. | Operating | Oil Well Effluent |  | Fibreglass | 0.418 | 0.42 | 88.9 |  | 1 | [5 empty] | 4960 |  |  | Uncoated | Uncoated | 10 | SHAPEFILE | N
PL-00013191 | 15-11-004-20W3 MWB OE FLOWLINE - RETRO | Y | 17 | SK PS 00147563 | 2023-04-05 | 56808 | 05-24-004-20W3 | 12-13-004-20W3 | Well | Oil Satellite | Flowline | 15-11-004-20W3 MWB OE FLOWLINE - RETRO | DURHAM CREEK ENERGY LTD. | Operating | Oil Well Effluent |  | Steel | 1.452 | 1.45 | 88.9 |  | 1 | [5 empty] | 4960 |  |  | Uncoated | Extruded Poly | 10 | SHAPEFILE | N
PL-00013094 | 03-21-005-20W3 MWB OE FLOWLINE - RETRO | Y | 44 | SK PS 00146581 | 2023-04-05 | 63201 | 15-16-005-20W3 | 14-16-005-20W3 | Well | Pipeline Segment Connection Above Ground | Flowline | 03-21-005-20W3 MWB OE FLOWLINE - RETRO | DURHAM CREEK ENERGY LTD. | Operating | Oil Well Effluent |  | Composite | 0.578 | 0.58 | 130 |  | 1 | FSLP |  |  |  |  | 4960 |  |  | Uncoated | Uncoated | 10 | SHAPEFILE | N
PL-00013253 | 01-09-006-20W3 MWB OE FLOWLINE - RETRO | Y | 25 | SK PS 00149153 | 2023-04-05 | 62317 | 13-01-006-20W3 | 01-11-006-20W3 | Well | Oil Satellite | Flowline | 01-09-006-20W3 MWB OE FLOWLINE - RETRO | DURHAM CREEK ENERGY LTD. | Operating | Oil Well Effluent |  | Fibreglass | 0.839 | 0.84 | 81.8 |  | 1 | [5 empty] | 4960 |  |  | Uncoated | Uncoated | 20 | SHAPEFILE | N
PL-00013238 | 07-21-018-17W3 MWB MG FLOWLINE - RETRO | Y | 20 | SK PS 00148694 | 2023-04-05 | 64719 | 10-21-018-17W3 | 16-21-018-17W3 | Blind End | Blind End | Flowline | 07-21-018-17W3 MWB MG FLOWLINE - RETRO | SATURN OIL & GAS INC. | Discontinued | Miscellaneous Gases | Air | Steel | 0.622 | 0.62 | 168.3 | 5.6 | 1 | [5 empty] | 0 |  |  | Uncoated | Extruded Poly | 0 | SHAPEFILE | N
PL-00013197 | 16-17-008-19W3 MWB NG FLOWLINE - RETRO | Y | 16 | SK PS 00147706 | 2023-04-05 | 63915 | 13-06-008-19W3 | 01-17-008-19W3 | Oil Satellite | Pipeline Segment Connection Below Ground | Flowline | 16-17-008-19W3 MWB NG FLOWLINE - RETRO | WHITECAP RESOURCES INC. | Operating | Natural Gas |  | Polyethylene | 4.935 | 4.93 | 114 | 12.7 | 1 | 4710 | 9 |  |  |  | 1900 |  |  | Uncoated | Uncoated | 10 | SHAPEFILE | N
PL-00013253 | 01-09-006-20W3 MWB OE FLOWLINE - RETRO | Y | 23 | SK PS 00149151 | 2023-04-05 | 61820 | 01-10-006-20W3 | 02-10-006-20W3 | Pipeline Segment Connection Above Ground | Pipeline Segment Connection Above Ground | Flowline | 01-09-006-20W3 MWB OE FLOWLINE - RETRO | DURHAM CREEK ENERGY LTD. | Operating | Oil Well Effluent |  | Composite | 0.486 | 0.49 | 101 | 12 | 1 | FPLP | 601 |  |  |  | 4960 |  |  | Uncoated | Uncoated | 20 | SHAPEFILE | N
PL-00013209 | 16-31-016-26W3 TP MWB NG FLOWLINE - RETRO | Y | 36 | SK PS 00148045 | 2023-04-05 | 61698 | 12-17-016-26W3 | 14-17-016-26W3 | Blind End | Blind End | Flowline | 16-31-016-26W3 TP MWB NG FLOWLINE - RETRO | SATURN OIL & GAS INC. | Abandoned | Natural Gas |  | Steel | 0.699 | 0.7 | 60.3 |  | 1 | [5 empty] | 0 |  |  | Uncoated | Extruded Poly | 10 | SHAPEFILE | N
PL-00013191 | 15-11-004-20W3 MWB OE FLOWLINE - RETRO | Y | 69 | SK PS 00147615 | 2023-04-05 | 65289 | 02-25-004-20W3 | 14-24-004-20W3 | Blind End | Blind End | Flowline | 15-11-004-20W3 MWB OE FLOWLINE - RETRO | DURHAM CREEK ENERGY LTD. | Discontinued | Oil Well Effluent |  | Steel | 0.759 | 0.76 | 88.9 |  | 1 | [5 empty] | 0 |  |  | Uncoated | Extruded Poly | 10 | SHAPEFILE | N
PL-00013264 | 15-15-016-17W3 MWB OE FLOWLINE - RETRO A | Y | 56 | SK PS 00149849 | 2023-04-05 | 61585 | 12-31-015-16W3 | 10-36-015-17W3 | Oil Satellite | Oil Satellite | Flowline | 15-15-016-17W3 MWB OE FLOWLINE - RETRO A | SATURN OIL & GAS INC. | Operating | Oil Well Effluent |  | Fibreglass | 0.985 | 0.98 | 173 | 4.9 | 1 | CEN | 800 |  |  |  | 4960 |  |  | Uncoated | Uncoated | 10 | SHAPEFILE | N
PL-00013264 | 15-15-016-17W3 MWB OE FLOWLINE - RETRO A | Y | 3 | SK PS 00149796 | 2023-04-05 | 54234 | 07-02-016-17W3 | 06-02-016-17W3 | Blind End | Blind End | Flowline | 15-15-016-17W3 MWB OE FLOWLINE - RETRO A | SATURN OIL & GAS INC. | Discontinued | Oil Well Effluent |  | Steel | 0.281 | 0.28 | 88.9 | 3.2 | 1 | [5 empty] | 0 |  |  | Uncoated | Extruded Poly | 10 | SHAPEFILE | N
PL-00013245 | 15-15-016-17W3 MWB NG FLOWLINE - RETRO | Y | 3 | SK PS 00148896 | 2023-04-05 | 57905 | 15-15-016-17W3 | 16-15-016-17W3 | Blind End | Blind End | Flowline | 15-15-016-17W3 MWB NG FLOWLINE - RETRO | SATURN OIL & GAS INC. | Abandoned | Natural Gas |  | Steel | 0.84 | 0.84 | 88.9 | 3.2 | 1 | [5 empty] | 0 |  |  | Uncoated | Extruded Poly | 10 | SHAPEFILE | N
PL-00013094 | 03-21-005-20W3 MWB OE FLOWLINE - RETRO | Y | 45 | SK PS 00146582 | 2023-04-05 | 63245 | 04-22-005-20W3 | 01-21-005-20W3 | Well | Oil Satellite | Flowline | 03-21-005-20W3 MWB OE FLOWLINE - RETRO | DURHAM CREEK ENERGY LTD. | Operating | Oil Well Effluent |  | Composite | 0.459 | 0.46 | 130 | 15.5 | 1 | FPLP | 601 |  |  |  | 4960 |  |  | Uncoated | Uncoated | 10 | SHAPEFILE | N
PL-00013267 | 15-15-016-17W3 MWB OE FLOWLINE - RETRO B | Y | 94 | SK PS 00150109 | 2023-04-05 | 65885 | 12-02-016-17W3 | 06-02-016-17W3 | Well | Oil Satellite | Flowline | 15-15-016-17W3 MWB OE FLOWLINE - RETRO B | SATURN OIL & GAS INC. | Operating | Oil Well Effluent |  | Steel | 0.652 | 0.65 | 88.9 | 3.2 | 1 | Z245.1 | 290 |  |  |  | 4960 |  |  | Uncoated | Extruded Poly | 10 | SHAPEFILE | N
PL-00013180 | 14-04-017-18W3 MWB SW FLOWLINE - RETRO | Y | 4 | SK PS 00147476 | 2023-04-05 | 58440 | 14-04-017-18W3 | 13-04-017-18W3 | Multi Well Battery | Well | Flowline | 14-04-017-18W3 MWB SW FLOWLINE - RETRO | SATURN OIL & GAS INC. | Operating | Salt water |  | Fibreglass | 0.376 | 0.38 | 114 |  | 1 | [5 empty] | 13760 |  |  | Uncoated | Uncoated | 0 | SHAPEFILE | N
PL-00013259 | 07-21-018-17W3 MWB OE FLOWLINE - RETRO C | Y | 8 | SK PS 00149526 | 2023-04-05 | 54936 | 13-23-018-17W3 | 16-22-018-17W3 | Well | Oil Satellite | Flowline | 07-21-018-17W3 MWB OE FLOWLINE - RETRO C | SATURN OIL & GAS INC. | Operating | Oil Well Effluent |  | Steel | 0.399 | 0.4 | 88.9 | 3.2 | 1 | [5 empty] | 4960 |  |  | Uncoated | Extruded Poly | 10 | SHAPEFILE | N
PL-00013259 | 07-21-018-17W3 MWB OE FLOWLINE - RETRO C | Y | 79 | SK PS 00149597 | 2023-04-05 | 67818 | 01-21-018-17W3 | 07-21-018-17W3 | Blind End | Blind End | Flowline | 07-21-018-17W3 MWB OE FLOWLINE - RETRO C | SATURN OIL & GAS INC. | Discontinued | Oil Well Effluent |  | Steel | 0.512 | 0.51 |  |  | 1 | [5 empty] | 4960 | 49.6 |  | Uncoated |  | 10 | SHAPEFILE | N
PL-00013264 | 15-15-016-17W3 MWB OE FLOWLINE - RETRO A | Y | 54 | SK PS 00149847 | 2023-04-05 | 61506 | 12-31-015-16W3 | 10-36-015-17W3 | Oil Satellite | Oil Satellite | Flowline | 15-15-016-17W3 MWB OE FLOWLINE - RETRO A | SATURN OIL & GAS INC. | Operating | Oil Well Effluent |  | Fibreglass | 0.984 | 0.98 | 104 | 3.2 | 1 | CEN | 800 |  |  |  | 4960 |  |  | Uncoated | Uncoated | 10 | SHAPEFILE | N
PL-00013095 | 03-21-005-20W3 MWB SW FLOWLINE - RETRO | Y | 9 | SK PS 00146600 | 2023-04-05 | 64886 | 03-21-005-20W3 | 01-20-005-20W3 | Multi Well Battery | Oil Satellite | Flowline | 03-21-005-20W3 MWB SW FLOWLINE - RETRO | DURHAM CREEK ENERGY LTD. | Operating | Salt water |  | Composite | 0.83 | 0.83 | 129 | 15 | 1 | FCLP | 901 |  |  |  | 13760 |  |  | Uncoated | Uncoated | 0 | SHAPEFILE | N
PL-00013198 | 16-17-008-19W3 MWB OE FLOWLINE - RETRO A | Y | 33 | SK PS 00147742 | 2023-04-05 | 60465 | 01-22-008-19W3 | 03-23-008-19W3 | Blind End | Blind End | Flowline | 16-17-008-19W3 MWB OE FLOWLINE - RETRO A | WHITECAP RESOURCES INC. | Abandoned | Oil Well Effluent |  | Steel | 0.833 | 0.83 | 88.9 | 4 | 1 | Z245.1 | 3592 |  |  |  | 0 |  |  | Uncoated | Extruded Poly | 10 | SHAPEFILE | Y | Small Permanent Watercourse
PL-00013203 | 16-21-015-26W3 TP MWB NG FLOWLINE - RETRO | Y | 7 | SK PS 00147899 | 2023-04-05 | 55403 | 06-21-015-26W3 | 08-20-015-26W3 | Blind End | Blind End | Flowline | 16-21-015-26W3 TP MWB NG FLOWLINE - RETRO | SATURN OIL & GAS INC. | Abandoned | Natural Gas |  | Steel | 0.685 | 0.68 | 88.9 |  | 1 | [5 empty] | 0 |  |  | Uncoated |  | 10 | SHAPEFILE | N
PL-00013171 | 13-33-004-24W3 MWB NG FLOWLINE - RETRO | Y | 3 | SK PS 00147417 | 2023-04-05 | 56048 | 06-06-006-23W3 | 09-22-005-24W3 | Well | Pipeline Segment Connection Below Ground | Flowline | 13-33-004-24W3 MWB NG FLOWLINE - RETRO | WHITECAP RESOURCES INC. | Abandoned | Natural Gas |  | Steel | 7.269 | 7.26 |  |  | 1 | [5 empty] | 4960 |  |  | Uncoated |  | 10 | SHAPEFILE | Y | Small Permanent Watercourse
PL-00013104 | 06-09-004-20W3 MWB SW FLOWLINE - RETRO | Y | 5 | SK PS 00146790 | 2023-04-05 | 55958 | 06-09-004-20W3 | 04-09-004-20W3 | Well | Well | Flowline | 06-09-004-20W3 MWB SW FLOWLINE - RETRO | DURHAM CREEK ENERGY LTD. | Operating | Salt water |  | Fibreglass | 0.59 | 0.59 | 121.4 |  | 1 |  | 2500 |  |  |  | 13760 |  |  | Uncoated | Uncoated | 0 | SHAPEFILE | N
PL-00013191 | 15-11-004-20W3 MWB OE FLOWLINE - RETRO | Y | 58 | SK PS 00147604 | 2023-04-05 | 62430 | 10-03-004-20W3 | 16-03-004-20W3 | Well | Pipeline Segment Connection Above Ground | Flowline | 15-11-004-20W3 MWB OE FLOWLINE - RETRO | DURHAM CREEK ENERGY LTD. | Operating | Oil Well Effluent |  | Fibreglass | 0.511 | 0.51 | 82.5 |  | 1 | [5 empty] | 4960 |  |  | Uncoated | Uncoated | 10 | SHAPEFILE | N
PL-00013101 | 06-09-004-20W3 MWB OE FLOWLINE - RETRO A | Y | 42 | SK PS 00146682 | 2023-04-05 | 61601 | 15-22-003-20W3 | 02-27-003-20W3 | Well | Pipeline Segment Connection Below Ground | Flowline | 06-09-004-20W3 MWB OE FLOWLINE - RETRO A | DURHAM CREEK ENERGY LTD. | Operating | Oil Well Effluent |  | Fibreglass | 0.301 | 0.3 | 81.8 |  | 1 | [5 empty] | 4960 |  |  | Uncoated | Uncoated | 10 | SHAPEFILE | N
PL-00013119 | 07-29-012-19W3 MWB OE FLOWLINE - RETRO | Y | 20 | SK PS 00146886 | 2023-04-05 | 58378 | 02-07-012-19W3 | 09-07-012-19W3 | Pipeline Segment Connection Above Ground | Oil Satellite | Flowline | 07-29-012-19W3 MWB OE FLOWLINE - RETRO | SATURN OIL & GAS INC. | Operating | Oil Well Effluent |  | Fibreglass | 1.049 | 1.05 | 88.9 |  | 1 | [5 empty] | 4960 |  |  | Uncoated | Uncoated | 25 | SHAPEFILE | N
PL-00013264 | 15-15-016-17W3 MWB OE FLOWLINE - RETRO A | Y | 28 | SK PS 00149821 | 2023-04-05 | 57439 | 05-22-016-17W3 | 14-15-016-17W3 | Pipeline Segment Connection Above Ground | Multi Well Battery | Flowline | 15-15-016-17W3 MWB OE FLOWLINE - RETRO A | SATURN OIL & GAS INC. | Operating | Oil Well Effluent |  | Fibreglass | 1.156 | 1.16 | 168.3 | 3.2 | 1 | CEN | 800 |  |  |  | 4960 |  |  | Uncoated | Uncoated | 10 | SHAPEFILE | N
PL-00013102 | 06-09-004-20W3 MWB OE FLOWLINE - RETRO B | Y | 48 | SK PS 00146755 | 2023-04-05 | 63126 | 13-22-004-20W3 | 04-27-004-20W3 | Well | Pipeline Segment Connection Below Ground | Flowline | 06-09-004-20W3 MWB OE FLOWLINE - RETRO B | DURHAM CREEK ENERGY LTD. | Operating | Oil Well Effluent |  | Fibreglass | 0.331 | 0.33 | 109.2 |  | 1 | [5 empty] | 4960 |  |  | Uncoated | Uncoated | 10 | SHAPEFILE | N
PL-00013206 | 16-29-005-20W3 MWB OE FLOWLINE - RETRO | Y | 8 | SK PS 00147996 | 2023-04-05 | 60718 | 06-33-005-20W3 | 16-29-005-20W3 | Well | Oil Satellite | Flowline | 16-29-005-20W3 MWB OE FLOWLINE - RETRO | DURHAM CREEK ENERGY LTD. | Abandoned | Oil Well Effluent |  | Steel | 0.812 | 0.81 | 60.3 |  | 1 | [5 empty] | 4960 |  |  | Uncoated |  | 10 | SHAPEFILE | N
PL-00013120 | 07-29-012-19W3 MWB SW FLOWLINE - RETRO | Y | 24 | SK PS 00146954 | 2023-04-05 | 65880 | 05-17-012-19W3 | 05-17-012-19W3 | Blind End | Blind End | Flowline | 07-29-012-19W3 MWB SW FLOWLINE - RETRO | SATURN OIL & GAS INC. | Discontinued | Salt water |  | Fibreglass | 0.098 | 0.1 | 80 |  | 1 | [5 empty] | 0 |  |  | Uncoated | Uncoated | 0 | SHAPEFILE | N
PL-00013191 | 15-11-004-20W3 MWB OE FLOWLINE - RETRO | Y | 18 | SK PS 00147564 | 2023-04-05 | 57171 | 09-23-004-20W3 | 10-23-004-20W3 | Blind End | Blind End | Flowline | 15-11-004-20W3 MWB OE FLOWLINE - RETRO | DURHAM CREEK ENERGY LTD. | Discontinued | Oil Well Effluent |  | Fibreglass | 0.345 | 0.34 | 50.8 |  | 1 | [5 empty] | 0 |  |  | Uncoated | Uncoated | 10 | SHAPEFILE | N
PL-00013194 | 16-10-010-13W3 MWB NG FLOWLINE - RETRO | Y | 7 | SK PS 00147687 | 2023-04-05 | 64119 | 03-15-010-13W3 | 11-10-010-13W3 | Blind End | Pipeline Segment Connection Below Ground | Flowline | 16-10-010-13W3 MWB NG FLOWLINE - RETRO | WHITECAP RESOURCES INC. | Abandoned | Natural Gas |  | Polyethylene | 0.6 | 0.6 | 60.3 |  | 1 | [5 empty] | 0 |  |  | Uncoated | Uncoated | 10 | SHAPEFILE | N
PL-00013077 | 01-28-009-19W3 MWB OE FLOWLINE - RETRO | Y | 70 | SK PS 00146395 | 2023-04-05 | 63575 | 02-33-009-19W3 | 10-33-009-19W3 | Well | Pipeline Segment Connection Below Ground | Flowline | 01-28-009-19W3 MWB OE FLOWLINE - RETRO | WHITECAP RESOURCES INC. | Operating | Oil Well Effluent |  | Fibreglass | 1.052 | 1.05 | 81.8 |  | 1 | [5 empty] | 4960 |  |  | Uncoated | Uncoated | 10 | SHAPEFILE | N
PL-00013198 | 16-17-008-19W3 MWB OE FLOWLINE - RETRO A | Y | 8 | SK PS 00147717 | 2023-04-05 | 55921 | 04-07-008-19W3 | 01-12-008-20W3 | Well | Pipeline Segment Connection Below Ground | Flowline | 16-17-008-19W3 MWB OE FLOWLINE - RETRO A | WHITECAP RESOURCES INC. | Operating | Oil Well Effluent |  | Fibreglass | 0.267 | 0.27 | 114 |  | 1 | [5 empty] | 4960 |  |  | Uncoated | Uncoated | 10 | SHAPEFILE | N
PL-00013230 | 15-33-009-18W3 MWB OE FLOWLINE - RETRO A | Y | 51 | SK PS 00148395 | 2023-04-05 | 63349 | 08-34-009-18W3 | 07-34-009-18W3 | Well | Pipeline Segment Connection Below Ground | Flowline | 15-33-009-18W3 MWB OE FLOWLINE - RETRO A | WHITECAP RESOURCES INC. | Operating | Oil Well Effluent |  | Fibreglass | 0.4 | 0.4 | 81.8 |  | 1 | [5 empty] | 4960 |  |  | Uncoated | Uncoated | 10 | SHAPEFILE | N
PL-00013221 | 04-16-009-19W3 MWB OE FLOWLINE - RETRO ABND | Y | 6 | SK PS 00148146 | 2023-04-05 | 57738 | 07-31-008-19W3 | 08-31-008-19W3 | Blind End | Blind End | Flowline | 04-16-009-19W3 MWB OE FLOWLINE - RETRO ABND | WHITECAP RESOURCES INC. | Abandoned | Oil Well Effluent |  | Fibreglass | 0.525 | 0.52 | 88.9 |  | 1 | [5 empty] | 0 |  |  | Uncoated | Uncoated | 10 | SHAPEFILE | N
PL-00013264 | 15-15-016-17W3 MWB OE FLOWLINE - RETRO A | Y | 16 | SK PS 00149809 | 2023-04-05 | 55641 | 02-10-016-17W3 | 06-10-016-17W3 | Well | Oil Satellite | Flowline | 15-15-016-17W3 MWB OE FLOWLINE - RETRO A | SATURN OIL & GAS INC. | Operating | Oil Well Effluent |  | Composite | 0.602 | 0.6 | 116.3 | 11.6 | 1 | WSLP | 300 |  |  |  | 4960 |  |  | Uncoated | Uncoated | 10 | SHAPEFILE | N
PL-00013255 | 02-22-007-20W3 MWB OE FLOWLINE - RETRO ABND | Y | 18 | SK PS 00149275 | 2023-04-05 | 56763 | 04-29-007-19W3 | 15-19-007-19W3 | Blind End | Blind End | Flowline | 02-22-007-20W3 MWB OE FLOWLINE - RETRO ABND | DURHAM CREEK ENERGY LTD. | Abandoned | Oil Well Effluent |  | Steel | 0.869 | 0.87 | 88.9 |  | 1 | [5 empty] | 0 |  |  | Uncoated | Extruded Poly | 10 | SHAPEFILE | N
PL-00013101 | 06-09-004-20W3 MWB OE FLOWLINE - RETRO A | Y | 10 | SK PS 00146650 | 2023-04-05 | 55574 | 03-16-004-20W3 | 13-09-004-20W3 | Well | Pipeline Segment Connection Below Ground | Flowline | 06-09-004-20W3 MWB OE FLOWLINE - RETRO A | DURHAM CREEK ENERGY LTD. | Operating | Oil Well Effluent |  | Fibreglass | 0.437 | 0.44 | 109.2 |  | 1 | [5 empty] | 4960 |  |  | Uncoated | Uncoated | 10 | SHAPEFILE | N
PL-00013222 | 04-16-009-19W3 MWB OE FLOWLINE - RETRO B | Y | 54 | SK PS 00148216 | 2023-04-05 | 60264 | 15-08-009-19W3 | 04-16-009-19W3 | Pipeline Segment Connection Below Ground | Multi Well Battery | Flowline | 04-16-009-19W3 MWB OE FLOWLINE - RETRO B | WHITECAP RESOURCES INC. | Operating | Oil Well Effluent |  | Fibreglass | 1.526 | 1.53 | 88.9 |  | 1 | [5 empty] | 4960 |  |  | Uncoated | Uncoated | 10 | SHAPEFILE | N
PL-00013130 | 08-04-006-26W3 MWB NG FLOWLINE - RETRO | Y | 8 | SK PS 00147011 | 2023-04-05 | 66111 | 06-04-006-26W3 | 08-04-006-26W3 | Blind End | Blind End | Flowline | 08-04-006-26W3 MWB NG FLOWLINE - RETRO | WHITECAP RESOURCES INC. | Abandoned | Natural Gas |  | Steel | 0.8 | 0.8 | 114 |  | 1 | [5 empty] | 0 |  |  | Uncoated |  | 10 | SHAPEFILE | N
PL-00013147 | 09-15-006-20W3 MWB OE FLOWLINE - RETRO | Y | 48 | SK PS 00147164 | 2023-04-05 | 59788 | 01-27-006-20W3 | 04-26-006-20W3 | Well | Pipeline Segment Connection Below Ground | Flowline | 09-15-006-20W3 MWB OE FLOWLINE - RETRO | DURHAM CREEK ENERGY LTD. | Operating | Oil Well Effluent |  | Fibreglass | 0.367 | 0.37 | 81.8 |  | 1 | [5 empty] | 4960 |  |  | Uncoated | Uncoated | 20 | SHAPEFILE | N
PL-00013272 | 16-27-007-19W3 MWB OE FLOWLINE - RETRO B | Y | 37 | SK PS 00150465 | 2023-04-05 | 59129 | 03-05-008-19W3 | 04-05-008-19W3 | Well | Pipeline Segment Connection Below Ground | Flowline | 16-27-007-19W3 MWB OE FLOWLINE - RETRO B | WHITECAP RESOURCES INC. | Operating | Oil Well Effluent |  | Composite | 0.35 | 0.35 | 101 | 15.5 | 1 | [5 empty] | 4960 |  |  | Uncoated | Uncoated | 10 | SHAPEFILE | N
PL-00013254 | 02-22-007-20W3 MWB OE FLOWLINE - RETRO A | Y | 64 | SK PS 00149230 | 2023-04-05 | 61425 | 03-24-007-20W3 | 03-24-007-20W3 | Well | Pipeline Segment Connection Above Ground | Flowline | 02-22-007-20W3 MWB OE FLOWLINE - RETRO A | DURHAM CREEK ENERGY LTD. | Operating | Oil Well Effluent |  | Fibreglass | 0.3 | 0.3 | 88.9 |  | 1 | STAR | 1250 |  |  |  | 4960 |  |  | Uncoated | Uncoated | 10 | SHAPEFILE | N
PL-00013257 | 06-11-013-19W3 MWB SW FLOWLINE - RETRO | Y | 12 | SK PS 00149436 | 2023-04-05 | 65612 | 16-10-013-19W3 | 03-15-013-19W3 | Blind End | Blind End | Flowline | 06-11-013-19W3 MWB SW FLOWLINE - RETRO | SATURN OIL & GAS INC. | Abandoned | Salt water |  | Steel | 1.168 | 1.17 | 60 | 3.9 | 1 | [5 empty] | 0 |  |  |  | Extruded Poly | 0 | SHAPEFILE | Y | Small Permanent Watercourse
PL-00013252 | 16-27-007-19W3 MWB SW FLOWLINE - RETRO | Y | 27 | SK PS 00149127 | 2023-04-05 | 65327 | 16-34-007-19W3 | 03-02-008-19W3 | Pipeline Segment Connection Below Ground | Well | Flowline | 16-27-007-19W3 MWB SW FLOWLINE - RETRO | WHITECAP RESOURCES INC. | Operating | Salt water |  | Fibreglass | 1.015 | 1.01 | 109.2 |  | 1 | [5 empty] | 13760 |  |  | Uncoated | Uncoated | 0 | SHAPEFILE | N
PL-00013183 | 14-19-005-20W3 MWB OE FLOWLINE - RETRO | Y | 27 | SK PS 00147513 | 2023-04-05 | 64384 | 13-20-005-20W3 | 13-20-005-20W3 | Well | Pipeline Segment Connection Below Ground | Flowline | 14-19-005-20W3 MWB OE FLOWLINE - RETRO | DURHAM CREEK ENERGY LTD. | Operating | Oil Well Effluent |  | Composite | 0.142 | 0.14 | 130 |  | 1 | [5 empty] | 4960 |  |  | Uncoated | Uncoated | 10 | SHAPEFILE | N
PL-00013094 | 03-21-005-20W3 MWB OE FLOWLINE - RETRO | Y | 16 | SK PS 00146553 | 2023-04-05 | 56984 | 02-20-005-20W3 | 01-20-005-20W3 | Well | Oil Satellite | Flowline | 03-21-005-20W3 MWB OE FLOWLINE - RETRO | DURHAM CREEK ENERGY LTD. | Operating | Oil Well Effluent |  | Fibreglass | 0.752 | 0.75 | 81.8 |  | 1 | [5 empty] | 4960 |  |  | Uncoated | Uncoated | 10 | SHAPEFILE | N
PL-00013147 | 09-15-006-20W3 MWB OE FLOWLINE - RETRO | Y | 21 | SK PS 00147137 | 2023-04-05 | 56337 | 01-27-006-20W3 | 04-26-006-20W3 | Well | Pipeline Segment Connection Below Ground | Flowline | 09-15-006-20W3 MWB OE FLOWLINE - RETRO | DURHAM CREEK ENERGY LTD. | Operating | Oil Well Effluent |  | Fibreglass | 0.368 | 0.37 | 109.2 |  | 1 | [5 empty] | 4960 |  |  | Uncoated | Uncoated | 20 | SHAPEFILE | N
PL-00013265 | 15-15-016-17W3 MWB OE FLOWLINE - RETRO ABND | Y | 54 | SK PS 00149943 | 2023-04-05 | 60211 | 02-10-016-17W3 | 06-10-016-17W3 | Blind End | Blind End | Flowline | 15-15-016-17W3 MWB OE FLOWLINE - RETRO ABND | SATURN OIL & GAS INC. | Abandoned | Oil Well Effluent |  | Steel | 0.639 | 0.64 | 88.9 | 3.2 | 1 | Z245.1 | 290 |  |  |  | 0 |  |  | Uncoated | Extruded Poly | 10 | SHAPEFILE | N
PL-00013272 | 16-27-007-19W3 MWB OE FLOWLINE - RETRO B | Y | 3 | SK PS 00150431 | 2023-04-05 | 54640 | 14-35-007-19W3 | 13-35-007-19W3 | Well | Pipeline Segment Connection Below Ground | Flowline | 16-27-007-19W3 MWB OE FLOWLINE - RETRO B | WHITECAP RESOURCES INC. | Operating | Oil Well Effluent |  | Fibreglass | 0.359 | 0.36 | 81.8 |  | 1 | [5 empty] | 4960 |  |  | Uncoated | Uncoated | 10 | SHAPEFILE | N
PL-00013209 | 16-31-016-26W3 TP MWB NG FLOWLINE - RETRO | Y | 7 | SK PS 00148016 | 2023-04-05 | 55150 | 14-17-016-26W3 | 16-18-016-26W3 | Blind End | Blind End | Flowline | 16-31-016-26W3 TP MWB NG FLOWLINE - RETRO | SATURN OIL & GAS INC. | Abandoned | Natural Gas |  | Steel | 0.773 | 0.77 | 60.3 |  | 1 | [5 empty] | 0 |  |  | Uncoated | Extruded Poly | 10 | SHAPEFILE | N
PL-00013119 | 07-29-012-19W3 MWB OE FLOWLINE - RETRO | Y | 53 | SK PS 00146919 | 2023-04-05 | 64609 | 03-28-012-19W3 | 05-28-012-19W3 | Blind End | Blind End | Flowline | 07-29-012-19W3 MWB OE FLOWLINE - RETRO | SATURN OIL & GAS INC. | Discontinued | Oil Well Effluent |  | Steel | 0.563 | 0.56 | 60.3 |  | 1 | Z245.1 | 2901 |  |  |  | 0 |  |  | Uncoated |  | 25 | SHAPEFILE | N
PL-00013265 | 15-15-016-17W3 MWB OE FLOWLINE - RETRO ABND | Y | 26 | SK PS 00149915 | 2023-04-05 | 57307 | 01-11-016-17W3 | 10-11-016-17W3 | Blind End | Blind End | Flowline | 15-15-016-17W3 MWB OE FLOWLINE - RETRO ABND | SATURN OIL & GAS INC. | Abandoned | Oil Well Effluent |  | Steel | 1.392 | 1.39 | 88.9 | 3.2 | 1 | [5 empty] | 0 |  |  | Uncoated | Extruded Poly | 10 | SHAPEFILE | N
PL-00013260 | 07-21-018-17W3 MWB SW FLOWLINE - RETRO | Y | 55 | SK PS 00149652 | 2023-04-05 | 64011 | 16-21-018-17W3 | 14-22-018-17W3 | Blind End | Blind End | Flowline | 07-21-018-17W3 MWB SW FLOWLINE - RETRO | SATURN OIL & GAS INC. | Abandoned | Salt water |  | Composite | 1.004 | 1 | 129 | 15 | 1 | FCLP | 901 |  |  |  | 0 |  |  | Uncoated | Uncoated | 0 | SHAPEFILE | N
PL-00013222 | 04-16-009-19W3 MWB OE FLOWLINE - RETRO B | Y | 68 | SK PS 00148230 | 2023-04-05 | 62657 | 13-05-009-19W3 | 04-08-009-19W3 | Well | Pipeline Segment Connection Below Ground | Flowline | 04-16-009-19W3 MWB OE FLOWLINE - RETRO B | WHITECAP RESOURCES INC. | Operating | Oil Well Effluent |  | Composite | 0.294 | 0.29 | 101 | 12 | 1 | FPLP | 601 |  |  |  | 4960 |  |  | Uncoated | Uncoated | 10 | SHAPEFILE | N
PL-00013242 | 09-26-018-17W3 MWB FG FLOWLINE - RETRO | Y | 3 | SK PS 00148867 | 2023-04-05 | 58131 | 16-27-018-17W3 | 16-22-018-17W3 | Pipeline Segment Connection Above Ground | Oil Satellite | Flowline | 09-26-018-17W3 MWB FG FLOWLINE - RETRO | SATURN OIL & GAS INC. | Operating | Fuel Gas |  | Steel | 1.962 | 1.96 | 88.9 | 3.2 | 1 | [5 empty] | 1960 |  |  | Uncoated | Extruded Poly | 10 | SHAPEFILE | N
PL-00013250 | 16-27-007-19W3 MWB NG FLOWLINE - RETRO | Y | 7 | SK PS 00149077 | 2023-04-05 | 62206 | 04-27-007-19W3 | 16-27-007-19W3 | Oil Satellite | Multi Well Battery | Flowline | 16-27-007-19W3 MWB NG FLOWLINE - RETRO | WHITECAP RESOURCES INC. | Operating | Natural Gas |  | Fibreglass | 2.052 | 2.05 | 81.8 |  | 1 | [5 empty] | 4960 |  |  | Uncoated | Uncoated | 10 | SHAPEFILE | N
PL-00013147 | 09-15-006-20W3 MWB OE FLOWLINE - RETRO | Y | 93 | SK PS 00147209 | 2023-04-05 | 65339 | 02-07-006-19W3 | 15-06-006-19W3 | Well | Oil Satellite | Flowline | 09-15-006-20W3 MWB OE FLOWLINE - RETRO | DURHAM CREEK ENERGY LTD. | Operating | Oil Well Effluent |  | Fibreglass | 0.442 | 0.44 | 81.8 |  | 1 | [5 empty] | 4960 |  |  | Uncoated | Uncoated | 20 | SHAPEFILE | N
PL-00013146 | 09-15-004-26W3 MWB NG FLOWLINE - RETRO | Y | 13 | SK PS 00147098 | 2023-04-05 | 59878 | 16-07-004-25W3 | 03-13-004-26W3 | Blind End | Blind End | Flowline | 09-15-004-26W3 MWB NG FLOWLINE - RETRO | WHITECAP RESOURCES INC. | Abandoned | Natural Gas |  | Steel | 2.246 | 2.24 | 168.3 | 3.2 | 1 | Z245.1 | 2901 |  | 2100 | 2100 | 0 |  |  | Uncoated |  | 10 | SHAPEFILE | N
PL-00013258 | 07-21-018-17W3 MWB OE FLOWLINE - RETRO ABND | Y | 20 | SK PS 00149458 | 2023-04-05 | 56475 | 04-33-018-17W3 | 14-28-018-17W3 | Blind End | Blind End | Flowline | 07-21-018-17W3 MWB OE FLOWLINE - RETRO ABND | SATURN OIL & GAS INC. | Abandoned | Oil Well Effluent |  | Steel | 0.503 | 0.5 | 88.9 | 3.2 | 1 | [5 empty] | 0 |  |  | Uncoated | Extruded Poly | 10 | SHAPEFILE | N
PL-00013240 | 07-21-018-17W3 MWB OE FLOWLINE - RETRO B | Y | 5 | SK PS 00148783 | 2023-04-05 | 54991 | 04-27-018-17W3 | 03-27-018-17W3 | Pipeline Segment Connection Above Ground | Pipeline Segment Connection Below Ground | Flowline | 07-21-018-17W3 MWB OE FLOWLINE - RETRO B | SATURN OIL & GAS INC. | Operating | Oil Well Effluent |  | Composite | 0.373 | 0.37 | 101 | 12 | 1 | FPLP | 601 |  |  |  | 4960 |  |  | Uncoated | Uncoated | 10 | SHAPEFILE | N
PL-00013271 | 16-27-007-19W3 MWB OE FLOWLINE - RETRO A | Y | 92 | SK PS 00150423 | 2023-04-05 | 65564 | 15-22-007-19W3 | 04-27-007-19W3 | Well | Oil Satellite | Flowline | 16-27-007-19W3 MWB OE FLOWLINE - RETRO A | WHITECAP RESOURCES INC. | Operating | Oil Well Effluent |  | Fibreglass | 1.177 | 1.18 | 109.2 |  | 1 | [5 empty] | 4960 |  |  | Uncoated | Uncoated | 10 | SHAPEFILE | N
PL-00013222 | 04-16-009-19W3 MWB OE FLOWLINE - RETRO B | Y | 8 | SK PS 00148170 | 2023-04-05 | 55325 | 14-12-009-19W3 | 07-14-009-19W3 | Well | Oil Satellite | Flowline | 04-16-009-19W3 MWB OE FLOWLINE - RETRO B | WHITECAP RESOURCES INC. | Operating | Oil Well Effluent |  | Fibreglass | 1.855 | 1.85 | 88.9 |  | 1 | [5 empty] | 4960 |  |  | Uncoated | Uncoated | 10 | SHAPEFILE | Y | Small Permanent Watercourse
PL-00013265 | 15-15-016-17W3 MWB OE FLOWLINE - RETRO ABND | Y | 51 | SK PS 00149940 | 2023-04-05 | 60040 | 13-22-016-17W3 | 15-15-016-17W3 | Blind End | Blind End | Flowline | 15-15-016-17W3 MWB OE FLOWLINE - RETRO ABND | SATURN OIL & GAS INC. | Abandoned | Oil Well Effluent |  | Steel | 1.92 | 1.92 | 88.9 | 3.2 | 1 | Z245.1 | 2901 |  |  |  | 0 |  |  | Uncoated | Extruded Poly | 10 | SHAPEFILE | N
PL-00013169 | 13-31-011-19W3 MWB OE FLOWLINE - RETRO | Y | 41 | SK PS 00147368 | 2023-04-05 | 62997 | 11-06-012-19W3 | 03-06-012-19W3 | Pipeline Segment Connection Above Ground | Pipeline Segment Connection Above Ground | Flowline | 13-31-011-19W3 MWB OE FLOWLINE - RETRO | SATURN OIL & GAS INC. | Operating | Oil Well Effluent |  | Steel | 0.829 | 0.83 | 60.3 |  | 1 | [5 empty] | 4960 |  |  | Uncoated |  | 25 | SHAPEFILE | N
PL-00013272 | 16-27-007-19W3 MWB OE FLOWLINE - RETRO B | Y | 69 | SK PS 00150497 | 2023-04-05 | 63244 | 04-10-007-19W3 | 04-15-007-19W3 | Pipeline Segment Connection Below Ground | Oil Satellite | Flowline | 16-27-007-19W3 MWB OE FLOWLINE - RETRO B | WHITECAP RESOURCES INC. | Operating | Oil Well Effluent |  | Fibreglass | 1.612 | 1.61 | 81.8 |  | 1 | [5 empty] | 4960 |  |  | Uncoated | Uncoated | 10 | SHAPEFILE | N
PL-00013268 | 15-15-016-17W3 MWB SW FLOWLINE - RETRO | Y | 68 | SK PS 00150179 | 2023-04-05 | 62712 | 15-15-016-17W3 | 11-14-016-17W3 | Blind End | Blind End | Flowline | 15-15-016-17W3 MWB SW FLOWLINE - RETRO | SATURN OIL & GAS INC. | Abandoned | Salt water |  | Steel | 1.31 | 1.31 | 114 | 4.8 | 1 | [5 empty] | 0 |  |  | Uncoated | Extruded Poly | 0 | SHAPEFILE | N
PL-00013170 | 13-31-011-19W3 MWB SW FLOWLINE - RETRO | Y | 12 | SK PS 00147405 | 2023-04-05 | 61138 | 13-31-011-19W3 | 01-06-012-19W3 | Multi Well Battery | Well | Flowline | 13-31-011-19W3 MWB SW FLOWLINE - RETRO | SATURN OIL & GAS INC. | Operating | Salt water |  | Fibreglass | 1.962 | 1.96 | 121.4 |  | 1 | CEN | 2500 |  |  |  | 13760 |  |  | Uncoated | Uncoated | 0 | SHAPEFILE | N
PL-00013232 | 15-33-009-18W3 MWB OE FLOWLINE - RETRO B | Y | 5 | SK PS 00148451 | 2023-04-05 | 54784 | 13-25-009-18W3 | 04-35-009-18W3 | Well | Pipeline Segment Connection Below Ground | Flowline | 15-33-009-18W3 MWB OE FLOWLINE - RETRO B | WHITECAP RESOURCES INC. | Cancelled - Non-Regulatory | Oil Well Effluent |  | Steel | 1.953 | 1.95 | 89 |  | 1 | [5 empty] | 4960 |  |  | Uncoated |  | 10 | SHAPEFILE | N
PL-00013231 | 15-33-009-18W3 MWB OE FLOWLINE - RETRO ABND | Y | 11 | SK PS 00148421 | 2023-04-05 | 57097 | 05-18-010-18W3 | 11-18-010-18W3 | Blind End | Blind End | Flowline | 15-33-009-18W3 MWB OE FLOWLINE - RETRO ABND | WHITECAP RESOURCES INC. | Abandoned | Oil Well Effluent |  | Steel | 0.568 | 0.57 | 88.9 |  | 1 | [5 empty] | 0 |  |  | Uncoated |  | 10 | SHAPEFILE | N
PL-00013266 | 15-15-016-17W3 MWB OE FLOWLINE - RETRO ABND-2 | Y | 7 | SK PS 00149996 | 2023-04-05 | 57021 | 08-11-016-17W3 | 09-11-016-17W3 | Blind End | Blind End | Flowline | 15-15-016-17W3 MWB OE FLOWLINE - RETRO ABND-2 | SATURN OIL & GAS INC. | Abandoned | Oil Well Effluent |  | Steel | 0.398 | 0.4 | 88.9 | 3.2 | 1 | Z245.1 | 2901 |  |  |  | 0 |  |  | Uncoated | Extruded Poly | 10 | SHAPEFILE | N
PL-00013269 | 15-33-009-18W3 MWB SW FLOWLINE - RETRO | Y | 67 | SK PS 00150263 | 2023-04-05 | 64860 | 08-07-010-18W3 | 11-07-010-18W3 | Multi Well Battery | Pipeline Segment Connection Below Ground | Flowline | 15-33-009-18W3 MWB SW FLOWLINE - RETRO | WHITECAP RESOURCES INC. | Operating | Salt water |  | Fibreglass | 0.907 | 0.91 | 81.8 |  | 1 | [5 empty] | 13300 |  |  | Uncoated | Uncoated | 0 | SHAPEFILE | N
PL-00013183 | 14-19-005-20W3 MWB OE FLOWLINE - RETRO | Y | 25 | SK PS 00147511 | 2023-04-05 | 64104 | 02-30-005-20W3 | 14-19-005-20W3 | Well | Multi Well Battery | Flowline | 14-19-005-20W3 MWB OE FLOWLINE - RETRO | DURHAM CREEK ENERGY LTD. | Operating | Oil Well Effluent |  | Steel | 0.512 | 0.51 | 88.9 |  | 1 | [5 empty] | 4960 |  |  | Uncoated |  | 10 | SHAPEFILE | N
PL-00013239 | 07-21-018-17W3 MWB OE FLOWLINE - RETRO A | Y | 30 | SK PS 00148726 | 2023-04-05 | 59226 | 12-22-018-17W3 | 10-21-018-17W3 | Well | Oil Satellite | Flowline | 07-21-018-17W3 MWB OE FLOWLINE - RETRO A | SATURN OIL & GAS INC. | Operating | Oil Well Effluent |  | Steel | 0.562 | 0.56 | 114 | 4.8 | 1 | [5 empty] | 4960 |  |  | Epoxy | Extruded Poly | 10 | SHAPEFILE | N
PL-00013259 | 07-21-018-17W3 MWB OE FLOWLINE - RETRO C | Y | 51 | SK PS 00149569 | 2023-04-05 | 62422 | 04-27-018-17W3 | 01-28-018-17W3 | Well | Pipeline Segment Connection Above Ground | Flowline | 07-21-018-17W3 MWB OE FLOWLINE - RETRO C | SATURN OIL & GAS INC. | Operating | Oil Well Effluent |  | Steel | 0.318 | 0.32 | 88.9 | 4.8 | 1 | Z245.1 | 2901 |  |  |  | 4960 |  |  | Uncoated | Extruded Poly | 10 | SHAPEFILE | N
PL-00013265 | 15-15-016-17W3 MWB OE FLOWLINE - RETRO ABND | Y | 3 | SK PS 00149892 | 2023-04-05 | 54204 | 11-01-016-17W3 | 06-01-016-17W3 | Blind End | Blind End | Flowline | 15-15-016-17W3 MWB OE FLOWLINE - RETRO ABND | SATURN OIL & GAS INC. | Abandoned | Oil Well Effluent |  | Steel | 0.145 | 0.14 | 88.9 | 3.2 | 1 | Z245.1 | 290 |  |  |  | 0 |  |  | Uncoated | Extruded Poly | 10 | SHAPEFILE | N
PL-00013222 | 04-16-009-19W3 MWB OE FLOWLINE - RETRO B | Y | 48 | SK PS 00148210 | 2023-04-05 | 59589 | 04-32-008-19W3 | 16-32-008-19W3 | Oil Satellite | Oil Satellite | Flowline | 04-16-009-19W3 MWB OE FLOWLINE - RETRO B | WHITECAP RESOURCES INC. | Operating | Oil Well Effluent |  | Steel | 3.023 | 3.02 | 168.3 | 4.8 | 1 | Z245.1 | 3592 |  |  |  | 4960 |  |  | High Density Polyethylene (HDPE) | Extruded Poly | 10 | SHAPEFILE | N
PL-00013264 | 15-15-016-17W3 MWB OE FLOWLINE - RETRO A | Y | 87 | SK PS 00149880 | 2023-04-05 | 64975 | 06-10-016-17W3 | 15-10-016-17W3 | Oil Satellite | Pipeline Segment Connection Below Ground | Flowline | 15-15-016-17W3 MWB OE FLOWLINE - RETRO A | SATURN OIL & GAS INC. | Operating | Oil Well Effluent |  | Steel | 0.908 | 0.91 | 114 | 3.2 | 1 | [5 empty] | 4960 |  |  | Uncoated | Extruded Poly | 10 | SHAPEFILE | N
PL-00013191 | 15-11-004-20W3 MWB OE FLOWLINE - RETRO | Y | 31 | SK PS 00147577 | 2023-04-05 | 59108 | 04-11-004-20W3 | 03-11-004-20W3 | Pipeline Segment Connection Below Ground | Pipeline Segment Connection Above Ground | Flowline | 15-11-004-20W3 MWB OE FLOWLINE - RETRO | DURHAM CREEK ENERGY LTD. | Operating | Oil Well Effluent |  | Composite | 0.284 | 0.28 | 101 | 15.5 | 1 | [5 empty] | 4960 |  |  | Uncoated | Uncoated | 10 | SHAPEFILE | N
PL-00013203 | 16-21-015-26W3 TP MWB NG FLOWLINE - RETRO | Y | 4 | SK PS 00147896 | 2023-04-05 | 55082 | 08-25-015-26W3 | 16-24-015-26W3 | Blind End | Blind End | Flowline | 16-21-015-26W3 TP MWB NG FLOWLINE - RETRO | SATURN OIL & GAS INC. | Abandoned | Natural Gas |  | Steel | 0.804 | 0.8 | 114.3 |  | 1 | [5 empty] | 0 |  |  | Uncoated |  | 10 | SHAPEFILE | N
PL-00013231 | 15-33-009-18W3 MWB OE FLOWLINE - RETRO ABND | Y | 22 | SK PS 00148432 | 2023-04-05 | 60909 | 11-33-009-18W3 | 10-33-009-18W3 | Blind End | Blind End | Flowline | 15-33-009-18W3 MWB OE FLOWLINE - RETRO ABND | WHITECAP RESOURCES INC. | Abandoned | Oil Well Effluent |  | Steel | 0.253 | 0.25 | 88.9 |  | 1 | [5 empty] | 0 |  |  | Uncoated |  | 10 | SHAPEFILE | N
PL-00013199 | 16-17-008-19W3 MWB OE FLOWLINE - RETRO B | Y | 6 | SK PS 00147794 | 2023-04-05 | 55675 | 15-20-008-19W3 | 15-21-008-19W3 | Well | Oil Satellite | Flowline | 16-17-008-19W3 MWB OE FLOWLINE - RETRO B | WHITECAP RESOURCES INC. | Operating | Oil Well Effluent |  | Composite | 1.697 | 1.7 | 101 | 12 | 1 | FPLP | 601 |  |  |  | 4960 |  |  | Uncoated | Uncoated | 10 | SHAPEFILE | N
PL-00013231 | 15-33-009-18W3 MWB OE FLOWLINE - RETRO ABND | Y | 1 | SK PS 00148411 | 2023-04-05 | 54807 | 03-34-009-18W3 | 01-34-009-18W3 | Blind End | Blind End | Flowline | 15-33-009-18W3 MWB OE FLOWLINE - RETRO ABND | WHITECAP RESOURCES INC. | Abandoned | Oil Well Effluent |  | Steel | 0.802 | 0.8 | 89 |  | 1 | [5 empty] | 0 |  |  | Uncoated |  | 10 | SHAPEFILE | N
PL-00013119 | 07-29-012-19W3 MWB OE FLOWLINE - RETRO | Y | 33 | SK PS 00146899 | 2023-04-05 | 61169 | 14-08-012-19W3 | 12-08-012-19W3 | Well | Pipeline Segment Connection Below Ground | Flowline | 07-29-012-19W3 MWB OE FLOWLINE - RETRO | SATURN OIL & GAS INC. | Operating | Oil Well Effluent |  | Composite | 0.611 | 0.61 | 88.9 |  | 1 | FSLP |  |  |  |  | 4960 |  |  | Uncoated | Uncoated | 25 | SHAPEFILE | N
PL-00013261 | 09-26-018-17W3 MWB OE FLOWLINE - RETRO | Y | 79 | SK PS 00149754 | 2023-04-05 | 65452 | 10-35-018-17W3 | 09-26-018-17W3 | Oil Satellite | Multi Well Battery | Flowline | 09-26-018-17W3 MWB OE FLOWLINE - RETRO | SATURN OIL & GAS INC. | Operating | Oil Well Effluent |  | Steel | 1.456 | 1.46 | 130 | 15.5 | 1 | [5 empty] | 4960 |  |  | Uncoated | Extruded Poly | 10 | SHAPEFILE | N
PL-00013171 | 13-33-004-24W3 MWB NG FLOWLINE - RETRO | Y | 18 | SK PS 00147432 | 2023-04-05 | 65911 | 12-28-004-24W3 | 07-27-004-24W3 | Well | Pipeline Segment Connection Below Ground | Flowline | 13-33-004-24W3 MWB NG FLOWLINE - RETRO | WHITECAP RESOURCES INC. | Cancelled - Non-Regulatory | Natural Gas |  | Steel | 2.485 | 2.48 |  |  | 1 | [5 empty] | 4960 |  |  | Uncoated |  | 10 | SHAPEFILE | N
PL-00013267 | 15-15-016-17W3 MWB OE FLOWLINE - RETRO B | Y | 72 | SK PS 00150087 | 2023-04-05 | 63383 | 14-10-016-17W3 | 04-15-016-17W3 | Well | Pipeline Segment Connection Below Ground | Flowline | 15-15-016-17W3 MWB OE FLOWLINE - RETRO B | SATURN OIL & GAS INC. | Operating | Oil Well Effluent |  | Composite | 0.708 | 0.71 | 99 | 9.9 | 1 | FPLP | 301 |  |  |  | 4960 |  |  | Uncoated | Uncoated | 10 | SHAPEFILE | N
PL-00013222 | 04-16-009-19W3 MWB OE FLOWLINE - RETRO B | Y | 1 | SK PS 00148163 | 2023-04-05 | 54090 | 06-14-009-19W3 | 07-14-009-19W3 | Well | Oil Satellite | Flowline | 04-16-009-19W3 MWB OE FLOWLINE - RETRO B | WHITECAP RESOURCES INC. | Operating | Oil Well Effluent |  | Composite | 0.64 | 0.64 | 73 | 9.5 | 1 | FPLP | 601 |  |  |  | 4960 |  |  | Uncoated | Uncoated | 10 | SHAPEFILE | N
PL-00013256 | 04-16-009-19W3 MWB OE FLOWLINE - RETRO A | Y | 4 | SK PS 00149329 | 2023-04-05 | 54474 | 06-06-009-18W3 | 11-06-009-18W3 | Well | Pipeline Segment Connection Above Ground | Flowline | 04-16-009-19W3 MWB OE FLOWLINE - RETRO A | WHITECAP RESOURCES INC. | Operating | Oil Well Effluent |  | Steel | 0.365 | 0.36 | 88.9 |  | 1 | [5 empty] | 4960 |  |  | Uncoated |  | 10 | SHAPEFILE | N
PL-00013267 | 15-15-016-17W3 MWB OE FLOWLINE - RETRO B | Y | 96 | SK PS 00150111 | 2023-04-05 | 66240 | 02-11-016-17W3 | 01-11-016-17W3 | Well | Pipeline Segment Connection Above Ground | Flowline | 15-15-016-17W3 MWB OE FLOWLINE - RETRO B | SATURN OIL & GAS INC. | Operating | Oil Well Effluent |  | Composite | 0.452 | 0.45 | 97 | 10 | 1 | FPLP | 301 |  |  |  | 4960 |  |  | Uncoated | Uncoated | 10 | SHAPEFILE | N
PL-00013120 | 07-29-012-19W3 MWB SW FLOWLINE - RETRO | Y | 10 | SK PS 00146940 | 2023-04-05 | 58699 | 08-18-012-19W3 | 12-08-012-19W3 | Pipeline Segment Connection Below Ground | Well | Flowline | 07-29-012-19W3 MWB SW FLOWLINE - RETRO | SATURN OIL & GAS INC. | Operating | Salt water |  | Fibreglass | 1.389 | 1.39 | 121.4 |  | 1 | CEN | 2500 |  |  |  | 13760 |  |  | Uncoated | Uncoated | 0 | SHAPEFILE | N
PL-00013239 | 07-21-018-17W3 MWB OE FLOWLINE - RETRO A | Y | 28 | SK PS 00148724 | 2023-04-05 | 58481 | 11-22-018-17W3 | 08-21-018-17W3 | Well | Pipeline Segment Connection Above Ground | Flowline | 07-21-018-17W3 MWB OE FLOWLINE - RETRO A | SATURN OIL & GAS INC. | Operating | Oil Well Effluent |  | Fibreglass | 0.788 | 0.79 | 81.8 | 10 | 1 | CEN |  |  |  |  | 4960 |  |  | Uncoated | Uncoated | 10 | SHAPEFILE | N
PL-00013212 | 16-35-005-26W3 MWB NG FLOWLINE -RETRO | Y | 2 | SK PS 00148081 | 2023-04-05 | 58888 | 06-35-005-26W3 | 16-35-005-26W3 | Blind End | Blind End | Flowline | 16-35-005-26W3 MWB NG FLOWLINE -RETRO | WHITECAP RESOURCES INC. | Abandoned | Natural Gas |  | Steel | 1.09 | 1.09 | 114.3 |  | 1 |  |  |  | 0 |  | 0 |  |  | Uncoated |  | 10 | SHAPEFILE | N
PL-00013212 | 16-35-005-26W3 MWB NG FLOWLINE -RETRO | Y | 4 | SK PS 00148083 | 2023-04-05 | 62507 | 14-26-005-26W3 | 16-26-005-26W3 | Blind End | Blind End | Flowline | 16-35-005-26W3 MWB NG FLOWLINE -RETRO | WHITECAP RESOURCES INC. | Discontinued | Natural Gas |  | Steel | 0.802 | 0.8 | 114.3 | 3.2 | 1 | [5 empty] | 0 |  |  | Uncoated |  | 10 | SHAPEFILE | N
PL-00013236 | 06-11-013-19W3 MWB OE FLOWLINE - RETRO | Y | 5 | SK PS 00148637 | 2023-04-05 | 55121 | 14-02-013-19W3 | 04-11-013-19W3 | Blind End | Blind End | Flowline | 06-11-013-19W3 MWB OE FLOWLINE - RETRO | SATURN OIL & GAS INC. | Abandoned | Oil Well Effluent |  | Steel | 0.566 | 0.57 | 60.3 | 3.2 | 1 | [5 empty] | 0 |  |  | Uncoated | Extruded Poly | 10 | SHAPEFILE | N
PL-00013147 | 09-15-006-20W3 MWB OE FLOWLINE - RETRO | Y | 47 | SK PS 00147163 | 2023-04-05 | 59757 | 13-06-006-19W3 | 13-06-006-19W3 | Well | Pipeline Segment Connection Below Ground | Flowline | 09-15-006-20W3 MWB OE FLOWLINE - RETRO | DURHAM CREEK ENERGY LTD. | Operating | Oil Well Effluent |  | Fibreglass | 0.109 | 0.11 | 109.2 |  | 1 | [5 empty] | 4960 |  |  | Uncoated | Uncoated | 20 | SHAPEFILE | N
PL-00013225 | 09-33-014-19W3 MWB FW FLOWLINE - RETRO | Y | 1 | SK PS 00148314 | 2023-04-05 | 60319 | 11-33-014-19W3 | 09-33-014-19W3 | Well | Multi Well Battery | Flowline | 09-33-014-19W3 MWB FW FLOWLINE - RETRO | SATURN OIL & GAS INC. | Operating | Fresh Water |  | Fibreglass | 0.773 | 0.77 | 53 |  | 1 | [5 empty] | 13300 |  |  | Uncoated | Uncoated | 0 | SHAPEFILE | N
PL-00013259 | 07-21-018-17W3 MWB OE FLOWLINE - RETRO C | Y | 39 | SK PS 00149557 | 2023-04-05 | 60585 | 05-28-018-17W3 | 10-28-018-17W3 | Pipeline Segment Connection Below Ground | Oil Satellite | Flowline | 07-21-018-17W3 MWB OE FLOWLINE - RETRO C | SATURN OIL & GAS INC. | Operating | Oil Well Effluent |  | Steel | 0.885 | 0.88 | 114 | 4.8 | 1 | Z245.1 | 2901 |  |  |  | 4960 |  |  | Epoxy | Extruded Poly | 10 | SHAPEFILE | N
PL-00013248 | 16-02-005-20W3 MWB OE FLOWLINE - RETRO B | Y | 8 | SK PS 00149009 | 2023-04-05 | 55426 | 01-08-005-20W3 | 01-08-005-20W3 | Well | Pipeline Segment Connection Above Ground | Flowline | 16-02-005-20W3 MWB OE FLOWLINE - RETRO B | DURHAM CREEK ENERGY LTD. | Operating | Oil Well Effluent |  | Composite | 0.067 | 0.07 | 101 | 12 | 1 | FPLP | 601 |  |  |  | 4960 |  |  | Uncoated | Uncoated | 10 | SHAPEFILE | N
PL-00013198 | 16-17-008-19W3 MWB OE FLOWLINE - RETRO A | Y | 64 | SK PS 00147773 | 2023-04-05 | 64749 | 04-19-008-19W3 | 04-19-008-19W3 | Blind End | Blind End | Flowline | 16-17-008-19W3 MWB OE FLOWLINE - RETRO A | WHITECAP RESOURCES INC. | Abandoned | Oil Well Effluent |  | Steel | 0.228 | 0.23 | 88.9 | 4 | 1 | Z245.1 |  |  |  |  | 0 |  |  | Uncoated | Extruded Poly | 10 | SHAPEFILE | N
PL-00013076 | 01-04-004-25W3 MWB NG FLOWLINE - RETRO | Y | 41 | SK PS 00146313 | 2023-04-05 | 63083 | 09-26-004-25W3 | 06-23-004-25W3 | Blind End | Blind End | Flowline | 01-04-004-25W3 MWB NG FLOWLINE - RETRO | WHITECAP RESOURCES INC. | Abandoned | Natural Gas |  | Polyethylene | 2.122 | 2.12 | 114.3 |  | 1 | [5 empty] | 0 |  |  | Uncoated | Uncoated | 10 | SHAPEFILE | N
PL-00013258 | 07-21-018-17W3 MWB OE FLOWLINE - RETRO ABND | Y | 69 | SK PS 00149507 | 2023-04-05 | 64521 | 14-21-018-17W3 | 15-21-018-17W3 | Blind End | Blind End | Flowline | 07-21-018-17W3 MWB OE FLOWLINE - RETRO ABND | SATURN OIL & GAS INC. | Abandoned | Oil Well Effluent |  | Composite | 0.257 | 0.26 | 97 | 10 | 1 | FPLP | 150 |  |  |  | 0 |  |  | Uncoated | Uncoated | 10 | SHAPEFILE | N
PL-00013164 | 12-17-016-16W3 MWB OE FLOWLINE - RETRO | Y | 9 | SK PS 00147316 | 2023-04-05 | 66576 | 04-17-016-16W3 | 05-17-016-16W3 | Blind End | Blind End | Flowline | 12-17-016-16W3 MWB OE FLOWLINE - RETRO | SATURN OIL & GAS INC. | Abandoned | Oil Well Effluent |  | Steel | 0.346 | 0.35 | 88.9 | 3.2 | 1 | [5 empty] | 0 |  |  |  |  | 10 | SHAPEFILE | N
PL-00013267 | 15-15-016-17W3 MWB OE FLOWLINE - RETRO B | Y | 12 | SK PS 00150027 | 2023-04-05 | 55449 | 03-15-016-17W3 | 11-15-016-17W3 | Well | Pipeline Segment Connection Above Ground | Flowline | 15-15-016-17W3 MWB OE FLOWLINE - RETRO B | SATURN OIL & GAS INC. | Operating | Oil Well Effluent |  | Composite | 0.63 | 0.63 | 97 | 10 | 1 | FPLP | 301 |  |  |  | 4960 |  |  | Uncoated | Uncoated | 10 | SHAPEFILE | N
PL-00013076 | 01-04-004-25W3 MWB NG FLOWLINE - RETRO | Y | 25 | SK PS 00146297 | 2023-04-05 | 59092 | 06-34-003-25W3 | 06-33-003-25W3 | Blind End | Blind End | Flowline | 01-04-004-25W3 MWB NG FLOWLINE - RETRO | WHITECAP RESOURCES INC. | Abandoned | Natural Gas |  | Polyethylene | 1.673 | 1.67 | 168.3 |  | 1 | [5 empty] | 0 |  |  | Uncoated | Uncoated | 10 | SHAPEFILE | N
PL-00013261 | 09-26-018-17W3 MWB OE FLOWLINE - RETRO | Y | 69 | SK PS 00149744 | 2023-04-05 | 64373 | 09-26-018-17W3 | 08-26-018-17W3 | Blind End | Blind End | Flowline | 09-26-018-17W3 MWB OE FLOWLINE - RETRO | SATURN OIL & GAS INC. | Abandoned | Oil Well Effluent |  | Steel | 0.19 | 0.19 | 88.9 | 3.2 | 1 | [5 empty] | 0 |  |  | Uncoated | Extruded Poly | 10 | SHAPEFILE | N
PL-00013249 | 16-02-005-20W3 MWB SW FLOWLINE - RETRO | Y | 3 | SK PS 00149060 | 2023-04-05 | 55508 | 16-03-005-20W3 | 01-10-005-20W3 | Pipeline Segment Connection Below Ground | Well | Flowline | 16-02-005-20W3 MWB SW FLOWLINE - RETRO | DURHAM CREEK ENERGY LTD. | Operating | Salt water |  | Composite | 0.151 | 0.15 | 130 | 15 | 1 | FCLP | 901 |  |  |  | 13760 |  |  | Uncoated | Uncoated | 0 | SHAPEFILE | N
PL-00013192 | 15-11-004-20W3 MWB SW FLOWLINE - RETRO | Y | 17 | SK PS 00147639 | 2023-04-05 | 57900 | 04-12-004-20W3 | 06-12-004-20W3 | Blind End | Blind End | Flowline | 15-11-004-20W3 MWB SW FLOWLINE - RETRO | DURHAM CREEK ENERGY LTD. | Abandoned | Salt water |  | Steel | 0.443 | 0.44 | 114 |  | 1 | [5 empty] | 0 |  |  | Concrete | Extruded Poly | 0 | SHAPEFILE | N
PL-00013266 | 15-15-016-17W3 MWB OE FLOWLINE - RETRO ABND-2 | Y | 16 | SK PS 00150005 | 2023-04-05 | 61161 | 07-10-016-17W3 | 06-10-016-17W3 | Blind End | Blind End | Flowline | 15-15-016-17W3 MWB OE FLOWLINE - RETRO ABND-2 | SATURN OIL & GAS INC. | Abandoned | Oil Well Effluent |  | Steel | 0.153 | 0.15 | 88.9 | 3.2 | 1 | [5 empty] | 0 |  |  | Uncoated | Extruded Poly | 10 | SHAPEFILE | N
PL-00013240 | 07-21-018-17W3 MWB OE FLOWLINE - RETRO B | Y | 77 | SK PS 00148855 | 2023-04-05 | 66082 | 05-22-018-17W3 | 10-21-018-17W3 | Blind End | Blind End | Flowline | 07-21-018-17W3 MWB OE FLOWLINE - RETRO B | SATURN OIL & GAS INC. | Discontinued | Oil Well Effluent |  | Steel | 0.725 | 0.72 | 88.9 | 4.8 | 1 | [5 empty] | 0 |  |  | Uncoated | Extruded Poly | 10 | SHAPEFILE | N
PL-00013255 | 02-22-007-20W3 MWB OE FLOWLINE - RETRO ABND | Y | 63 | SK PS 00149320 | 2023-04-05 | 65558 | 11-21-007-20W3 | 02-22-007-20W3 | Blind End | Blind End | Flowline | 02-22-007-20W3 MWB OE FLOWLINE - RETRO ABND | DURHAM CREEK ENERGY LTD. | Abandoned | Oil Well Effluent |  | Steel | 2.143 | 2.14 | 219.1 |  | 1 | [5 empty] | 0 |  |  | Uncoated |  | 10 | SHAPEFILE | N
PL-00013270 | 16-02-005-20W3 MWB OE FLOWLINE - RETRO A | Y | 48 | SK PS 00150321 | 2023-04-05 | 65143 | 02-02-005-20W3 | 15-35-004-20W3 | Well | Pipeline Segment Connection Above Ground | Flowline | 16-02-005-20W3 MWB OE FLOWLINE - RETRO A | DURHAM CREEK ENERGY LTD. | Operating | Oil Well Effluent |  | Composite | 0.167 | 0.17 | 130 | 15.5 | 1 | FPLP | 601 |  |  |  | 4960 |  |  | Uncoated | Uncoated | 10 | SHAPEFILE | N
PL-00013230 | 15-33-009-18W3 MWB OE FLOWLINE - RETRO A | Y | 29 | SK PS 00148373 | 2023-04-05 | 58123 | 13-34-009-18W3 | 15-33-009-18W3 | Well | Multi Well Battery | Flowline | 15-33-009-18W3 MWB OE FLOWLINE - RETRO A | WHITECAP RESOURCES INC. | Operating | Oil Well Effluent |  | Steel | 0.615 | 0.63 | 88.9 |  | 1 | [5 empty] | 4960 |  |  | Uncoated |  | 10 | SHAPEFILE | N
PL-00013187 | 15-08-001-26W3 MWB NG FLOWLINE - RETRO | Y | 1 | SK PS 00147541 | 2023-04-05 | 55323 | 11-08-001-26W3 | 15-08-001-26W3 | Blind End | Blind End | Flowline | 15-08-001-26W3 MWB NG FLOWLINE - RETRO | WHITECAP RESOURCES INC. | Abandoned | Natural Gas |  | Polyethylene | 0.626 | 0.63 | 60.3 |  | 1 | [5 empty] | 0 |  |  | Uncoated | Uncoated | 10 | SHAPEFILE | N
PL-00013253 | 01-09-006-20W3 MWB OE FLOWLINE - RETRO | Y | 31 | SK PS 00149159 | 2023-04-05 | 64042 | 13-03-006-20W3 | 04-10-006-20W3 | Oil Satellite | Pipeline Segment Connection Below Ground | Flowline | 01-09-006-20W3 MWB OE FLOWLINE - RETRO | DURHAM CREEK ENERGY LTD. | Operating | Oil Well Effluent |  | Fibreglass | 0.295 | 0.29 | 109.2 |  | 1 | [5 empty] | 4960 |  |  | Uncoated | Uncoated | 20 | SHAPEFILE | N
PL-00013239 | 07-21-018-17W3 MWB OE FLOWLINE - RETRO A | Y | 44 | SK PS 00148740 | 2023-04-05 | 60817 | 02-21-018-17W3 | 01-21-018-17W3 | Well | Oil Satellite | Flowline | 07-21-018-17W3 MWB OE FLOWLINE - RETRO A | SATURN OIL & GAS INC. | Operating | Oil Well Effluent |  | Steel | 0.456 | 0.46 | 88.9 | 3.2 | 1 | [5 empty] | 4960 |  |  | Uncoated | Extruded Poly | 10 | SHAPEFILE | N
PL-00013265 | 15-15-016-17W3 MWB OE FLOWLINE - RETRO ABND | Y | 55 | SK PS 00149944 | 2023-04-05 | 60294 | 02-11-016-17W3 | 13-11-016-17W3 | Blind End | Blind End | Flowline | 15-15-016-17W3 MWB OE FLOWLINE - RETRO ABND | SATURN OIL & GAS INC. | Abandoned | Oil Well Effluent |  | Steel | 2.332 | 2.33 | 88.9 | 3.2 | 1 | Z245.1 | 2901 |  |  |  | 0 |  |  | Uncoated | Extruded Poly | 10 | SHAPEFILE | N
PL-00013203 | 16-21-015-26W3 TP MWB NG FLOWLINE - RETRO | Y | 39 | SK PS 00147931 | 2023-04-05 | 61072 | 02-34-015-26W3 | 08-34-015-26W3 | Blind End | Blind End | Flowline | 16-21-015-26W3 TP MWB NG FLOWLINE - RETRO | SATURN OIL & GAS INC. | Abandoned | Natural Gas |  | Steel | 0.556 | 0.56 | 60.3 |  | 1 | [5 empty] | 0 |  |  | Uncoated |  | 10 | SHAPEFILE | N
PL-00013260 | 07-21-018-17W3 MWB SW FLOWLINE - RETRO | Y | 41 | SK PS 00149638 | 2023-04-05 | 61639 | 07-21-018-17W3 | 07-22-018-17W3 | Multi Well Battery | Pipeline Segment Connection Below Ground | Flowline | 07-21-018-17W3 MWB SW FLOWLINE - RETRO | SATURN OIL & GAS INC. | Operating | Salt water |  | Fibreglass | 1.44 | 1.44 | 121.4 | 6.3 | 1 | [5 empty] | 13300 |  |  | Uncoated | Uncoated | 0 | SHAPEFILE | N
PL-00013209 | 16-31-016-26W3 TP MWB NG FLOWLINE - RETRO | Y | 58 | SK PS 00148067 | 2023-04-05 | 65231 | 04-09-016-27W3 | 06-09-016-27W3 | Blind End | Blind End | Flowline | 16-31-016-26W3 TP MWB NG FLOWLINE - RETRO | SATURN OIL & GAS INC. | Abandoned | Natural Gas |  | Steel | 0.551 | 0.55 |  |  | 1 | [5 empty] | 0 |  |  | Uncoated | Extruded Poly | 10 | SHAPEFILE | N
PL-00013120 | 07-29-012-19W3 MWB SW FLOWLINE - RETRO | Y | 16 | SK PS 00146946 | 2023-04-05 | 63227 | 09-07-012-19W3 | 05-08-012-19W3 | Blind End | Blind End | Flowline | 07-29-012-19W3 MWB SW FLOWLINE - RETRO | SATURN OIL & GAS INC. | Abandoned | Salt water |  | Steel | 0.428 | 0.43 | 88.9 |  | 1 | Z245.1 | 2901 |  | 18000 | 18000 | 0 |  |  | Uncoated | Extruded Poly | 0 | SHAPEFILE | N
PL-00013270 | 16-02-005-20W3 MWB OE FLOWLINE - RETRO A | Y | 18 | SK PS 00150291 | 2023-04-05 | 57213 | 02-01-005-20W3 | 13-35-004-20W3 | Oil Satellite | Pipeline Segment Connection Below Ground | Flowline | 16-02-005-20W3 MWB OE FLOWLINE - RETRO A | DURHAM CREEK ENERGY LTD. | Operating | Oil Well Effluent |  | Fibreglass | 2.865 | 2.86 | 164.8 |  | 1 | [5 empty] | 4960 |  |  | Uncoated | Uncoated | 10 | SHAPEFILE | N
PL-00013248 | 16-02-005-20W3 MWB OE FLOWLINE - RETRO B | Y | 14 | SK PS 00149015 | 2023-04-05 | 56936 | 02-10-005-20W3 | 04-10-005-20W3 | Pipeline Segment Connection Above Ground | Oil Satellite | Flowline | 16-02-005-20W3 MWB OE FLOWLINE - RETRO B | DURHAM CREEK ENERGY LTD. | Operating | Oil Well Effluent |  | Fibreglass | 1.197 | 1.2 | 81.8 |  | 1 | [5 empty] | 4960 |  |  | Uncoated | Uncoated | 10 | SHAPEFILE | N
PL-00013198 | 16-17-008-19W3 MWB OE FLOWLINE - RETRO A | Y | 56 | SK PS 00147765 | 2023-04-05 | 63444 | 04-21-008-19W3 | 04-21-008-19W3 | Well | Pipeline Segment Connection Below Ground | Flowline | 16-17-008-19W3 MWB OE FLOWLINE - RETRO A | WHITECAP RESOURCES INC. | Operating | Oil Well Effluent |  | Composite | 0.146 | 0.15 | 88.9 | 12 | 1 | FPLP | 601 |  |  |  | 4960 |  |  | Uncoated | Uncoated | 10 | SHAPEFILE | N
PL-00013237 | 07-21-018-17W3 MWB FG FLOWLINE - RETRO | Y | 3 | SK PS 00148673 | 2023-04-05 | 63052 | 10-21-018-17W3 | 10-28-018-17W3 | Multi Well Battery | Oil Satellite | Flowline | 07-21-018-17W3 MWB FG FLOWLINE - RETRO | SATURN OIL & GAS INC. | Operating | Fuel Gas |  | Steel | 1.772 | 1.77 | 88.9 | 3.2 | 1 | Z245.1 | 2901 |  |  |  | 4960 |  |  | Uncoated | Extruded Poly | 10 | SHAPEFILE | N
PL-00013149 | 09-15-006-20W3 MWB SW FLOWLINE - RETRO | Y | 11 | SK PS 00185762 | 2023-04-05 | 56062 | 04-13-006-20W3 | 03-13-006-20W3 | Pipeline Segment Connection Below Ground | Well | Flowline | 09-15-006-20W3 MWB SW FLOWLINE - RETRO | DURHAM CREEK ENERGY LTD. | Discontinued | Salt water |  | Composite | 0.609 | 0.609 | 128 | 14.5 | 1 | FCLP | 801 |  |  |  | 13760 |  |  | Uncoated | Uncoated | 0 | SHAPEFILE | N
PL-00013239 | 07-21-018-17W3 MWB OE FLOWLINE - RETRO A | Y | 38 | SK PS 00148734 | 2023-04-05 | 60041 | 03-27-018-17W3 | 04-27-018-17W3 | Well | Pipeline Segment Connection Above Ground | Flowline | 07-21-018-17W3 MWB OE FLOWLINE - RETRO A | SATURN OIL & GAS INC. | Operating | Oil Well Effluent |  | Fibreglass | 0.473 | 0.47 | 81.8 | 6.3 | 1 | CEN |  |  |  |  | 4960 |  |  | Uncoated | Uncoated | 10 | SHAPEFILE | N
PL-00013268 | 15-15-016-17W3 MWB SW FLOWLINE - RETRO | Y | 33 | SK PS 00150144 | 2023-04-05 | 58276 | 12-31-015-16W3 | 08-36-015-17W3 | Pipeline Segment Connection Above Ground | Well | Flowline | 15-15-016-17W3 MWB SW FLOWLINE - RETRO | SATURN OIL & GAS INC. | Operating | Salt water |  | Composite | 0.518 | 0.52 | 106 | 7.2 | 1 | FSLP | 2250 |  |  |  | 14890 |  |  | Uncoated | Uncoated | 0 | SHAPEFILE | N
PL-00013149 | 09-15-006-20W3 MWB SW FLOWLINE - RETRO | Y | 5 | SK PS 00147232 | 2023-04-05 | 57962 | 02-13-006-20W3 | 02-13-006-20W3 | Pipeline Segment Connection Below Ground | Well | Flowline | 09-15-006-20W3 MWB SW FLOWLINE - RETRO | DURHAM CREEK ENERGY LTD. | Operating | Salt water |  | Composite | 0.112 | 0.11 | 129 |  | 1 | FCLP | 901 |  |  |  | 13760 |  |  | Uncoated | Uncoated | 0 | SHAPEFILE | N
PL-00013268 | 15-15-016-17W3 MWB SW FLOWLINE - RETRO | Y | 69 | SK PS 00150180 | 2023-04-05 | 63018 | 03-14-016-17W3 | 13-12-016-17W3 | Blind End | Blind End | Flowline | 15-15-016-17W3 MWB SW FLOWLINE - RETRO | SATURN OIL & GAS INC. | Abandoned | Salt water |  | Steel | 1.331 | 1.33 | 114 | 3.2 | 1 | [5 empty] | 0 |  |  | Uncoated | Extruded Poly | 0 | SHAPEFILE | N
PL-00013148 | 09-15-006-20W3 MWB SNG FLOWLINE - RETRO | Y | 1 | SK PS 00147217 | 2023-04-05 | 55681 | 04-13-006-20W3 | 09-15-006-20W3 | Oil Satellite | Multi Well Battery | Flowline | 09-15-006-20W3 MWB SNG FLOWLINE - RETRO | DURHAM CREEK ENERGY LTD. | Operating | Sour Natural Gas |  | Polyethylene | 2.843 | 2.84 | 114 | 0.5 | 1 | 4710 | 9 |  |  |  | 860 |  |  | Uncoated | Uncoated | 20 | SHAPEFILE | N
PL-00013271 | 16-27-007-19W3 MWB OE FLOWLINE - RETRO A | Y | 44 | SK PS 00150375 | 2023-04-05 | 59516 | 15-24-007-19W3 | 15-24-007-19W3 | Pipeline Segment Connection Above Ground | Pipeline Segment Connection Below Ground | Flowline | 16-27-007-19W3 MWB OE FLOWLINE - RETRO A | WHITECAP RESOURCES INC. | Operating | Oil Well Effluent |  | Fibreglass | 0.283 | 0.28 | 109.2 |  | 1 | [5 empty] | 4960 |  |  | Uncoated | Uncoated | 10 | SHAPEFILE | N
PL-00013158 | 11-22-016-16W3 MWB OE FLOWLINE - RETRO | Y | 11 | SK PS 00147284 | 2023-04-05 | 62613 | 04-27-016-16W3 | 11-22-016-16W3 | Blind End | Blind End | Flowline | 11-22-016-16W3 MWB OE FLOWLINE - RETRO | SATURN OIL & GAS INC. | Abandoned | Oil Well Effluent |  | Steel | 1.028 | 1.03 | 88.9 | 3.2 | 1 | [5 empty] | 0 |  |  | Uncoated | Extruded Poly | 10 | SHAPEFILE | N
PL-00013192 | 15-11-004-20W3 MWB SW FLOWLINE - RETRO | Y | 28 | SK PS 00147650 | 2023-04-05 | 60011 | 02-10-004-20W3 | 02-10-004-20W3 | Blind End | Blind End | Flowline | 15-11-004-20W3 MWB SW FLOWLINE - RETRO | DURHAM CREEK ENERGY LTD. | Abandoned | Salt water |  | Composite | 0.108 | 0.11 | 128 | 14.5 | 1 | FCLP | 801 |  |  |  | 0 |  |  | Uncoated | Uncoated | 0 | SHAPEFILE | N
PL-00013127 | 08-03-017-19W3 MWB OE FLOWLINE - RETRO | Y | 7 | SK PS 00146978 | 2023-04-05 | 59552 | 07-03-017-19W3 | 08-03-017-19W3 | Blind End | Blind End | Flowline | 08-03-017-19W3 MWB OE FLOWLINE - RETRO | SATURN OIL & GAS INC. | Discontinued | Oil Well Effluent |  | Fibreglass | 0.438 | 0.44 | 88.9 |  | 1 | [5 empty] | 0 |  |  | Uncoated | Uncoated | 10 | SHAPEFILE | N
PL-00013191 | 15-11-004-20W3 MWB OE FLOWLINE - RETRO | Y | 16 | SK PS 00147562 | 2023-04-05 | 56580 | 05-13-004-20W3 | 12-13-004-20W3 | Well | Oil Satellite | Flowline | 15-11-004-20W3 MWB OE FLOWLINE - RETRO | DURHAM CREEK ENERGY LTD. | Operating | Oil Well Effluent |  | Steel | 0.34 | 0.34 | 50.8 |  | 1 | [5 empty] | 4960 |  |  | Uncoated |  | 10 | SHAPEFILE | N
PL-00013098 | 05-11-004-20W3 MWB SW FLOWLINE - RETRO | Y | 1 | SK PS 00146629 | 2023-04-05 | 56043 | 04-10-004-20W3 | 10-09-004-20W3 | Blind End | Blind End | Flowline | 05-11-004-20W3 MWB SW FLOWLINE - RETRO | DURHAM CREEK ENERGY LTD. | Abandoned | Salt water |  | Steel | 1.159 | 1.16 | 88.9 |  | 1 | [5 empty] | 0 |  |  | Epoxy | Extruded Poly | 0 | SHAPEFILE | N
PL-00013077 | 01-28-009-19W3 MWB OE FLOWLINE - RETRO | Y | 74 | SK PS 00146399 | 2023-04-05 | 64405 | 11-32-009-19W3 | 12-32-009-19W3 | Well | Pipeline Segment Connection Below Ground | Flowline | 01-28-009-19W3 MWB OE FLOWLINE - RETRO | WHITECAP RESOURCES INC. | Operating | Oil Well Effluent |  | Fibreglass | 0.55 | 0.55 | 109.2 |  | 1 | [5 empty] | 4960 |  |  | Uncoated | Uncoated | 10 | SHAPEFILE | N
PL-00013203 | 16-21-015-26W3 TP MWB NG FLOWLINE - RETRO | Y | 25 | SK PS 00147917 | 2023-04-05 | 59078 | 02-24-015-26W3 | 08-24-015-26W3 | Blind End | Blind End | Flowline | 16-21-015-26W3 TP MWB NG FLOWLINE - RETRO | SATURN OIL & GAS INC. | Abandoned | Natural Gas |  | Steel | 0.54 | 0.54 | 60.3 |  | 1 | [5 empty] | 0 |  |  | Uncoated |  | 10 | SHAPEFILE | N
PL-00013230 | 15-33-009-18W3 MWB OE FLOWLINE - RETRO A | Y | 50 | SK PS 00148394 | 2023-04-05 | 63164 | 15-08-010-18W3 | 15-08-010-18W3 | Well | Pipeline Segment Connection Below Ground | Flowline | 15-33-009-18W3 MWB OE FLOWLINE - RETRO A | WHITECAP RESOURCES INC. | Operating | Oil Well Effluent |  | Fibreglass | 0.206 | 0.21 | 81.8 |  | 1 | [5 empty] | 4960 |  |  | Uncoated | Uncoated | 10 | SHAPEFILE | N
PL-00013239 | 07-21-018-17W3 MWB OE FLOWLINE - RETRO A | Y | 10 | SK PS 00148706 | 2023-04-05 | 55098 | 07-16-018-17W3 | 02-16-018-17W3 | Well | Pipeline Segment Connection Above Ground | Flowline | 07-21-018-17W3 MWB OE FLOWLINE - RETRO A | SATURN OIL & GAS INC. | Operating | Oil Well Effluent |  | Fibreglass | 0.556 | 0.56 | 81.8 | 6.3 | 1 | CEN |  |  |  |  | 4960 |  |  | Uncoated | Uncoated | 10 | SHAPEFILE | N
PL-00013259 | 07-21-018-17W3 MWB OE FLOWLINE - RETRO C | Y | 53 | SK PS 00149571 | 2023-04-05 | 62741 | 10-28-018-17W3 | 10-28-018-17W3 | Well | Oil Satellite | Flowline | 07-21-018-17W3 MWB OE FLOWLINE - RETRO C | SATURN OIL & GAS INC. | Operating | Oil Well Effluent |  | Steel | 0.12 | 0.12 | 88.9 | 3.2 | 1 | [5 empty] | 4960 |  |  | Uncoated | Extruded Poly | 10 | SHAPEFILE | N
PL-00013169 | 13-31-011-19W3 MWB OE FLOWLINE - RETRO | Y | 47 | SK PS 00147374 | 2023-04-05 | 63380 | 11-31-011-19W3 | 12-31-011-19W3 | Pipeline Segment Connection Below Ground | Pipeline Segment Connection Below Ground | Flowline | 13-31-011-19W3 MWB OE FLOWLINE - RETRO | SATURN OIL & GAS INC. | Operating | Oil Well Effluent |  | Fibreglass | 0.304 | 0.3 | 81.5 | 2.9 | 1 | CEN | 1000 |  | 5120 | 5120 | 4960 |  |  | Uncoated | Uncoated | 25 | SHAPEFILE | N
PL-00013236 | 06-11-013-19W3 MWB OE FLOWLINE - RETRO | Y | 24 | SK PS 00148656 | 2023-04-05 | 60462 | 02-14-013-19W3 | 06-14-013-19W3 | Blind End | Blind End | Flowline | 06-11-013-19W3 MWB OE FLOWLINE - RETRO | SATURN OIL & GAS INC. | Abandoned | Oil Well Effluent |  | Steel | 0.702 | 0.7 |  |  | 1 | [5 empty] | 0 |  |  | Uncoated |  | 10 | SHAPEFILE | N
PL-00013259 | 07-21-018-17W3 MWB OE FLOWLINE - RETRO C | Y | 76 | SK PS 00149594 | 2023-04-05 | 65871 | 14-15-018-17W3 | 11-15-018-17W3 | Well | Oil Satellite | Flowline | 07-21-018-17W3 MWB OE FLOWLINE - RETRO C | SATURN OIL & GAS INC. | Operating | Oil Well Effluent |  | Steel | 0.286 | 0.29 | 88.9 | 3.2 | 1 | [5 empty] | 4960 |  |  | Uncoated | Extruded Poly | 10 | SHAPEFILE | N
PL-00013269 | 15-33-009-18W3 MWB SW FLOWLINE - RETRO | Y | 76 | SK PS 00150272 | 2023-04-05 | 66029 | 10-27-009-18W3 | 11-27-009-18W3 | Pipeline Segment Connection Above Ground | Well | Flowline | 15-33-009-18W3 MWB SW FLOWLINE - RETRO | WHITECAP RESOURCES INC. | Operating | Salt water |  | Composite | 0.388 | 0.39 | 129 | 15 | 1 | FCLP | 901 |  |  |  | 13300 |  |  | Uncoated | Uncoated | 0 | SHAPEFILE | N
PL-00013264 | 15-15-016-17W3 MWB OE FLOWLINE - RETRO A | Y | 53 | SK PS 00149846 | 2023-04-05 | 61301 | 08-36-015-17W3 | 12-31-015-16W3 | Well | Oil Satellite | Flowline | 15-15-016-17W3 MWB OE FLOWLINE - RETRO A | SATURN OIL & GAS INC. | Operating | Oil Well Effluent |  | Fibreglass | 0.456 | 0.46 | 80 | 2.5 | 1 | CEN | 800 |  |  |  | 4960 |  |  | Uncoated | Uncoated | 10 | SHAPEFILE | N
PL-00013209 | 16-31-016-26W3 TP MWB NG FLOWLINE - RETRO | Y | 9 | SK PS 00148018 | 2023-04-05 | 55294 | 10-25-016-27W3 | 11-25-016-27W3 | Blind End | Blind End | Flowline | 16-31-016-26W3 TP MWB NG FLOWLINE - RETRO | SATURN OIL & GAS INC. | Abandoned | Natural Gas |  | Steel | 0.376 | 0.38 |  |  | 1 | [5 empty] | 0 |  |  | Uncoated | Extruded Poly | 10 | SHAPEFILE | N
PL-00013224 | 04-16-009-19W3 MWB SW FLOWLINE - RETRO | Y | 31 | SK PS 00148300 | 2023-04-05 | 61582 | 02-07-009-19W3 | 02-07-009-19W3 | Blind End | Blind End | Flowline | 04-16-009-19W3 MWB SW FLOWLINE - RETRO | WHITECAP RESOURCES INC. | Abandoned | Salt water |  | Composite | 0.079 | 0.08 | 128 | 14.5 | 1 | FCLP | 801 |  |  |  | 0 |  |  | Uncoated | Uncoated | 0 | SHAPEFILE | N
PL-00013236 | 06-11-013-19W3 MWB OE FLOWLINE - RETRO | Y | 33 | SK PS 00148665 | 2023-04-05 | 63926 | 16-03-013-19W3 | 04-11-013-19W3 | Blind End | Blind End | Flowline | 06-11-013-19W3 MWB OE FLOWLINE - RETRO | SATURN OIL & GAS INC. | Discontinued | Oil Well Effluent |  | Steel | 0.596 | 0.6 | 60.3 |  | 1 | [5 empty] | 0 |  |  | Uncoated | Extruded Poly | 10 | SHAPEFILE | N
PL-00013139 | 08-29-004-20W3 MWB OE FLOWLINE - RETRO | Y | 7 | SK PS 00147031 | 2023-04-05 | 55474 | 06-04-005-20W3 | 08-04-005-20W3 | Well | Pipeline Segment Connection Above Ground | Flowline | 08-29-004-20W3 MWB OE FLOWLINE - RETRO | DURHAM CREEK ENERGY LTD. | Operating | Oil Well Effluent |  | Steel | 0.731 | 0.73 | 88.9 |  | 1 | [5 empty] | 4960 |  |  | Uncoated |  | 10 | SHAPEFILE | N
PL-00013077 | 01-28-009-19W3 MWB OE FLOWLINE - RETRO | Y | 38 | SK PS 00146363 | 2023-04-05 | 59692 | 13-21-009-19W3 | 13-21-009-19W3 | Well | Oil Satellite | Flowline | 01-28-009-19W3 MWB OE FLOWLINE - RETRO | WHITECAP RESOURCES INC. | Operating | Oil Well Effluent |  | Fibreglass | 0.216 | 0.22 | 81.8 |  | 1 | [5 empty] | 4960 |  |  | Uncoated | Uncoated | 10 | SHAPEFILE | N
PL-00013265 | 15-15-016-17W3 MWB OE FLOWLINE - RETRO ABND | Y | 24 | SK PS 00149913 | 2023-04-05 | 56999 | 04-01-016-17W3 | 06-01-016-17W3 | Blind End | Blind End | Flowline | 15-15-016-17W3 MWB OE FLOWLINE - RETRO ABND | SATURN OIL & GAS INC. | Abandoned | Oil Well Effluent |  | Fibreglass | 0.979 | 0.98 | 88.9 | 2.5 | 1 | CEN | 800 |  |  |  | 0 |  |  | Uncoated | Uncoated | 10 | SHAPEFILE | N
PL-00013258 | 07-21-018-17W3 MWB OE FLOWLINE - RETRO ABND | Y | 77 | SK PS 00149515 | 2023-04-05 | 67802 | 02-16-018-17W3 | 04-15-018-17W3 | Blind End | Blind End | Flowline | 07-21-018-17W3 MWB OE FLOWLINE - RETRO ABND | SATURN OIL & GAS INC. | Abandoned | Oil Well Effluent |  | Steel | 0.831 | 0.83 |  |  | 1 | [5 empty] | 0 | 0 |  | Uncoated |  | 10 | SHAPEFILE | N
PL-00013191 | 15-11-004-20W3 MWB OE FLOWLINE - RETRO | Y | 46 | SK PS 00147592 | 2023-04-05 | 61538 | 11-13-004-20W3 | 12-13-004-20W3 | Pipeline Segment Connection Below Ground | Oil Satellite | Flowline | 15-11-004-20W3 MWB OE FLOWLINE - RETRO | DURHAM CREEK ENERGY LTD. | Abandoned | Oil Well Effluent |  | Steel | 0.418 | 0.42 | 89 |  | 1 | [5 empty] | 4960 |  |  | Uncoated |  | 10 | SHAPEFILE | N
PL-00013254 | 02-22-007-20W3 MWB OE FLOWLINE - RETRO A | Y | 27 | SK PS 00149193 | 2023-04-05 | 58569 | 07-19-007-19W3 | 07-19-007-19W3 | Well | Pipeline Segment Connection Below Ground | Flowline | 02-22-007-20W3 MWB OE FLOWLINE - RETRO A | DURHAM CREEK ENERGY LTD. | Operating | Oil Well Effluent |  | Fibreglass | 0.362 | 0.36 | 88.9 |  | 1 | STAR | 1250 |  |  |  | 4960 |  |  | Uncoated | Uncoated | 10 | SHAPEFILE | N
PL-00013077 | 01-28-009-19W3 MWB OE FLOWLINE - RETRO | Y | 81 | SK PS 00146406 | 2023-04-05 | 65346 | 02-33-009-19W3 | 12-33-009-19W3 | Well | Pipeline Segment Connection Below Ground | Flowline | 01-28-009-19W3 MWB OE FLOWLINE - RETRO | WHITECAP RESOURCES INC. | Operating | Oil Well Effluent |  | Fibreglass | 1.924 | 1.92 | 114 |  | 1 | [5 empty] | 4960 |  |  | Uncoated | Uncoated | 10 | SHAPEFILE | N
PL-00013120 | 07-29-012-19W3 MWB SW FLOWLINE - RETRO | Y | 3 | SK PS 00146933 | 2023-04-05 | 54544 | 07-32-012-19W3 | 13-33-012-19W3 | Blind End | Blind End | Flowline | 07-29-012-19W3 MWB SW FLOWLINE - RETRO | SATURN OIL & GAS INC. | Discontinued | Salt water |  | Fibreglass | 1.246 | 1.25 | 53 |  | 1 | [5 empty] | 0 |  |  | Uncoated | Uncoated | 0 | SHAPEFILE | N
PL-00013192 | 15-11-004-20W3 MWB SW FLOWLINE - RETRO | Y | 7 | SK PS 00147629 | 2023-04-05 | 55946 | 05-12-004-20W3 | 01-11-004-20W3 | Blind End | Blind End | Flowline | 15-11-004-20W3 MWB SW FLOWLINE - RETRO | DURHAM CREEK ENERGY LTD. | Abandoned | Salt water |  | Steel | 0.564 | 0.56 | 88.9 |  | 1 | [5 empty] | 0 |  |  | Epoxy | Extruded Poly | 0 | SHAPEFILE | N
PL-00013221 | 04-16-009-19W3 MWB OE FLOWLINE - RETRO ABND | Y | 20 | SK PS 00148160 | 2023-04-05 | 66226 | 06-11-009-19W3 | 04-11-009-19W3 | Blind End | Blind End | Flowline | 04-16-009-19W3 MWB OE FLOWLINE - RETRO ABND | WHITECAP RESOURCES INC. | Abandoned | Oil Well Effluent |  | Steel | 0.563 | 0.56 | 60.3 |  | 1 | [5 empty] | 0 |  |  | Uncoated |  | 10 | SHAPEFILE | N
PL-00013249 | 16-02-005-20W3 MWB SW FLOWLINE - RETRO | Y | 11 | SK PS 00149068 | 2023-04-05 | 61415 | 16-02-005-20W3 | 04-10-005-20W3 | Multi Well Battery | Pipeline Segment Connection Above Ground | Flowline | 16-02-005-20W3 MWB SW FLOWLINE - RETRO | DURHAM CREEK ENERGY LTD. | Operating | Salt water |  | Fibreglass | 3.471 | 3.47 | 121.4 |  | 1 | [5 empty] | 13760 |  |  | Uncoated | Uncoated | 0 | SHAPEFILE | N
PL-00013269 | 15-33-009-18W3 MWB SW FLOWLINE - RETRO | Y | 42 | SK PS 00150238 | 2023-04-05 | 60754 | 10-13-010-19W3 | 04-19-010-18W3 | Pipeline Segment Connection Below Ground | Well | Flowline | 15-33-009-18W3 MWB SW FLOWLINE - RETRO | WHITECAP RESOURCES INC. | Abandoned | Salt water |  | Steel | 0.756 | 0.76 | 88.9 |  | 1 | [5 empty] | 13300 |  |  | Uncoated |  | 0 | SHAPEFILE | N
PL-00013268 | 15-15-016-17W3 MWB SW FLOWLINE - RETRO | Y | 31 | SK PS 00150142 | 2023-04-05 | 57985 | 07-10-016-17W3 | 09-10-016-17W3 | Blind End | Blind End | Flowline | 15-15-016-17W3 MWB SW FLOWLINE - RETRO | SATURN OIL & GAS INC. | Abandoned | Salt water |  | Steel | 0.285 | 0.29 | 88.9 | 3.2 | 1 | [5 empty] | 0 |  |  | Uncoated | Extruded Poly | 0 | SHAPEFILE | N
PL-00013183 | 14-19-005-20W3 MWB OE FLOWLINE - RETRO | Y | 11 | SK PS 00147497 | 2023-04-05 | 57686 | 14-19-005-20W3 | 14-19-005-20W3 | Well | Oil Satellite | Flowline | 14-19-005-20W3 MWB OE FLOWLINE - RETRO | DURHAM CREEK ENERGY LTD. | Operating | Oil Well Effluent |  | Fibreglass | 0.092 | 0.09 | 81.8 |  | 1 | [5 empty] | 4960 |  |  | Uncoated | Uncoated | 10 | SHAPEFILE | N
PL-00013256 | 04-16-009-19W3 MWB OE FLOWLINE - RETRO A | Y | 67 | SK PS 00149392 | 2023-04-05 | 62963 | 04-14-009-19W3 | 04-11-009-19W3 | Oil Satellite | Oil Satellite | Flowline | 04-16-009-19W3 MWB OE FLOWLINE - RETRO A | WHITECAP RESOURCES INC. | Operating | Oil Well Effluent |  | Fibreglass | 1.428 | 1.43 | 114 | 12.6 | 1 | API | 2500 |  |  |  | 4960 |  |  | Uncoated | Uncoated | 10 | SHAPEFILE | N
PL-00013272 | 16-27-007-19W3 MWB OE FLOWLINE - RETRO B | Y | 32 | SK PS 00150460 | 2023-04-05 | 58612 | 16-27-007-19W3 | 16-27-007-19W3 | Pipeline Segment Connection Below Ground | Multi Well Battery | Flowline | 16-27-007-19W3 MWB OE FLOWLINE - RETRO B | WHITECAP RESOURCES INC. | Operating | Oil Well Effluent |  | Fibreglass | 0.457 | 0.46 | 81.8 |  | 1 | [5 empty] | 4960 |  |  | Uncoated | Uncoated | 10 | SHAPEFILE | N
PL-00013236 | 06-11-013-19W3 MWB OE FLOWLINE - RETRO | Y | 17 | SK PS 00148649 | 2023-04-05 | 57411 | 14-11-013-19W3 | 06-11-013-19W3 | Blind End | Blind End | Flowline | 06-11-013-19W3 MWB OE FLOWLINE - RETRO | SATURN OIL & GAS INC. | Discontinued | Oil Well Effluent |  | Steel | 0.902 | 0.9 | 88.9 |  | 1 | Z245.1 | 3592 |  |  |  | 0 |  |  | Uncoated |  | 10 | SHAPEFILE | N
PL-00013260 | 07-21-018-17W3 MWB SW FLOWLINE - RETRO | Y | 12 | SK PS 00149609 | 2023-04-05 | 56229 | 01-21-018-17W3 | 01-21-018-17W3 | Pipeline Segment Connection Below Ground | Pipeline Segment Connection Above Ground | Flowline | 07-21-018-17W3 MWB SW FLOWLINE - RETRO | SATURN OIL & GAS INC. | Operating | Salt water |  | Steel | 0.292 | 0.29 | 88.9 | 4 | 1 | Z245.1 | 2901 |  |  |  | 15500 |  |  | Epoxy | Extruded Poly | 0 | SHAPEFILE | N
PL-00013272 | 16-27-007-19W3 MWB OE FLOWLINE - RETRO B | Y | 31 | SK PS 00150459 | 2023-04-05 | 58526 | 03-28-007-19W3 | 01-28-007-19W3 | Well | Pipeline Segment Connection Below Ground | Flowline | 16-27-007-19W3 MWB OE FLOWLINE - RETRO B | WHITECAP RESOURCES INC. | Operating | Oil Well Effluent |  | Composite | 1.395 | 1.39 | 101 | 12 | 1 | FPLP | 601 |  |  |  | 4960 |  |  | Uncoated | Uncoated | 10 | SHAPEFILE | Y | Small Permanent Watercourse
PL-00013153 | 09-34-014-19W3 MWB OE FLOWLINE - RETRO | Y | 5 | SK PS 00147248 | 2023-04-05 | 56891 | 13-26-014-19W3 | 01-34-014-19W3 | Blind End | Blind End | Flowline | 09-34-014-19W3 MWB OE FLOWLINE - RETRO | SATURN OIL & GAS INC. | Discontinued | Oil Well Effluent |  | Fibreglass | 0.444 | 0.44 | 60.3 |  | 1 | [5 empty] | 0 |  |  | Uncoated | Uncoated | 10 | SHAPEFILE | N
PL-00013254 | 02-22-007-20W3 MWB OE FLOWLINE - RETRO A | Y | 60 | SK PS 00149226 | 2023-04-05 | 60951 | 12-13-007-20W3 | 09-14-007-20W3 | Pipeline Segment Connection Above Ground | Pipeline Segment Connection Above Ground | Flowline | 02-22-007-20W3 MWB OE FLOWLINE - RETRO A | DURHAM CREEK ENERGY LTD. | Operating | Oil Well Effluent |  | Fibreglass | 0.446 | 0.45 | 88.9 |  | 1 | STAR | 1250 |  |  |  | 4960 |  |  | Uncoated | Uncoated | 10 | SHAPEFILE | N
PL-00013264 | 15-15-016-17W3 MWB OE FLOWLINE - RETRO A | Y | 19 | SK PS 00149812 | 2023-04-05 | 55994 | 01-28-016-17W3 | 09-21-016-17W3 | Well | Pipeline Segment Connection Above Ground | Flowline | 15-15-016-17W3 MWB OE FLOWLINE - RETRO A | SATURN OIL & GAS INC. | Operating | Oil Well Effluent |  | Fibreglass | 0.832 | 0.83 | 80.5 | 3.6 | 1 | AMERON | 1000 |  |  |  | 4960 |  |  | Uncoated | Uncoated | 10 | SHAPEFILE | N
PL-00013260 | 07-21-018-17W3 MWB SW FLOWLINE - RETRO | Y | 24 | SK PS 00149621 | 2023-04-05 | 58919 | 10-16-018-17W3 | 02-16-018-17W3 | Pipeline Segment Connection Above Ground | Pipeline Segment Connection Above Ground | Flowline | 07-21-018-17W3 MWB SW FLOWLINE - RETRO | SATURN OIL & GAS INC. | Operating | Salt water |  | Steel | 0.796 | 0.8 | 219.1 | 5.6 | 1 | Z245.1 | 3592 |  |  |  | 15500 |  |  | High Density Polyethylene (HDPE) | Extruded Poly | 0 | SHAPEFILE | N
PL-00013204 | 16-21-016-26W3 TP MWB NG FLOWLINE - RETRO | Y | 19 | SK PS 00147987 | 2023-04-05 | 66183 | 16-10-016-26W3 | 08-10-016-26W3 | Blind End | Blind End | Flowline | 16-21-016-26W3 TP MWB NG FLOWLINE - RETRO | SATURN OIL & GAS INC. | Abandoned | Natural Gas |  | Steel | 0.726 | 0.73 | 88.9 |  | 1 | [5 empty] | 0 |  |  |  |  | 10 | SHAPEFILE | N
PL-00013265 | 15-15-016-17W3 MWB OE FLOWLINE - RETRO ABND | Y | 27 | SK PS 00149916 | 2023-04-05 | 57362 | 13-23-016-17W3 | 01-22-016-17W3 | Blind End | Blind End | Flowline | 15-15-016-17W3 MWB OE FLOWLINE - RETRO ABND | SATURN OIL & GAS INC. | Abandoned | Oil Well Effluent |  | Steel | 1.405 | 1.4 | 88.9 | 3.2 | 1 | Z245.1 | 2901 |  |  |  | 0 |  |  | Uncoated | Extruded Poly | 10 | SHAPEFILE | N
PL-00013271 | 16-27-007-19W3 MWB OE FLOWLINE - RETRO A | Y | 58 | SK PS 00150389 | 2023-04-05 | 61379 | 03-26-007-19W3 | 16-22-007-19W3 | Well | Pipeline Segment Connection Below Ground | Flowline | 16-27-007-19W3 MWB OE FLOWLINE - RETRO A | WHITECAP RESOURCES INC. | Operating | Oil Well Effluent |  | Fibreglass | 0.942 | 0.94 | 109.2 |  | 1 | [5 empty] | 4960 |  |  | Uncoated | Uncoated | 10 | SHAPEFILE | N
PL-00013254 | 02-22-007-20W3 MWB OE FLOWLINE - RETRO A | Y | 90 | SK PS 00149256 | 2023-04-05 | 66171 | 10-10-007-20W3 | 13-11-007-20W3 | Pipeline Segment Connection Below Ground | Oil Satellite | Flowline | 02-22-007-20W3 MWB OE FLOWLINE - RETRO A | DURHAM CREEK ENERGY LTD. | Operating | Oil Well Effluent |  | Fibreglass | 0.771 | 0.77 | 88.9 |  | 1 | STAR | 1250 |  |  |  | 4960 |  |  | Uncoated | Uncoated | 10 | SHAPEFILE | N
PL-00013101 | 06-09-004-20W3 MWB OE FLOWLINE - RETRO A | Y | 44 | SK PS 00146684 | 2023-04-05 | 61741 | 15-22-003-20W3 | 02-27-003-20W3 | Well | Pipeline Segment Connection Below Ground | Flowline | 06-09-004-20W3 MWB OE FLOWLINE - RETRO A | DURHAM CREEK ENERGY LTD. | Operating | Oil Well Effluent |  | Fibreglass | 0.303 | 0.3 | 109.2 |  | 1 | [5 empty] | 4960 |  |  | Uncoated | Uncoated | 10 | SHAPEFILE | N
PL-00013119 | 07-29-012-19W3 MWB OE FLOWLINE - RETRO | Y | 27 | SK PS 00146893 | 2023-04-05 | 59763 | 05-08-012-19W3 | 09-07-012-19W3 | Blind End | Blind End | Flowline | 07-29-012-19W3 MWB OE FLOWLINE - RETRO | SATURN OIL & GAS INC. | Abandoned | Oil Well Effluent |  | Steel | 0.44 | 0.44 |  |  | 1 | [5 empty] | 0 |  |  | Uncoated | Extruded Poly | 25 | SHAPEFILE | N
PL-00013239 | 07-21-018-17W3 MWB OE FLOWLINE - RETRO A | Y | 36 | SK PS 00148732 | 2023-04-05 | 59850 | 14-16-018-17W3 | 07-21-018-17W3 | Pipeline Segment Connection Above Ground | Oil Satellite | Flowline | 07-21-018-17W3 MWB OE FLOWLINE - RETRO A | SATURN OIL & GAS INC. | Operating | Oil Well Effluent |  | Fibreglass | 0.835 | 0.84 | 81.8 | 6.3 | 1 | [5 empty] | 4960 |  |  | Uncoated | Uncoated | 10 | SHAPEFILE | N
PL-00013171 | 13-33-004-24W3 MWB NG FLOWLINE - RETRO | Y | 1 | SK PS 00147415 | 2023-04-05 | 54303 | 10-13-006-24W3 | 04-18-006-23W3 | Blind End | Blind End | Flowline | 13-33-004-24W3 MWB NG FLOWLINE - RETRO | WHITECAP RESOURCES INC. | Abandoned | Natural Gas |  | Steel | 0.941 | 0.94 |  |  | 1 |  |  |  | 0 |  | 0 | 0 |  | Uncoated |  | 10 | SHAPEFILE | N
PL-00013256 | 04-16-009-19W3 MWB OE FLOWLINE - RETRO A | Y | 40 | SK PS 00149365 | 2023-04-05 | 58995 | 04-32-008-19W3 | 16-31-008-19W3 | Well | Oil Satellite | Flowline | 04-16-009-19W3 MWB OE FLOWLINE - RETRO A | WHITECAP RESOURCES INC. | Operating | Oil Well Effluent |  | Fibreglass | 1.795 | 1.79 | 88.9 |  | 1 | [5 empty] | 4960 |  |  | Uncoated | Uncoated | 10 | SHAPEFILE | N
PL-00013252 | 16-27-007-19W3 MWB SW FLOWLINE - RETRO | Y | 23 | SK PS 00149123 | 2023-04-05 | 63206 | 16-27-007-19W3 | 11-27-007-19W3 | Multi Well Battery | Well | Flowline | 16-27-007-19W3 MWB SW FLOWLINE - RETRO | WHITECAP RESOURCES INC. | Operating | Salt water |  | Fibreglass | 0.919 | 0.92 | 109.4 |  | 1 | [5 empty] | 13760 |  |  | Uncoated | Uncoated | 0 | SHAPEFILE | N
PL-00013264 | 15-15-016-17W3 MWB OE FLOWLINE - RETRO A | Y | 31 | SK PS 00149824 | 2023-04-05 | 57867 | 02-36-015-17W3 | 10-36-015-17W3 | Well | Oil Satellite | Flowline | 15-15-016-17W3 MWB OE FLOWLINE - RETRO A | SATURN OIL & GAS INC. | Operating | Oil Well Effluent |  | Fibreglass | 1.181 | 1.18 | 80 | 2.5 | 1 | CEN | 800 |  |  |  | 4960 |  |  | Uncoated | Uncoated | 10 | SHAPEFILE | N
PL-00013262 | 09-33-014-19W3 MWB OE FLOWLINE - RETRO | Y | 5 | SK PS 00149763 | 2023-04-05 | 54498 | 01-03-015-19W3 | 02-03-015-19W3 | Blind End | Blind End | Flowline | 09-33-014-19W3 MWB OE FLOWLINE - RETRO | SATURN OIL & GAS INC. | Discontinued | Oil Well Effluent |  | Fibreglass | 0.881 | 0.88 | 80 |  | 1 | [5 empty] | 0 |  |  | Uncoated | Uncoated | 10 | SHAPEFILE | N
PL-00013169 | 13-31-011-19W3 MWB OE FLOWLINE - RETRO | Y | 7 | SK PS 00147334 | 2023-04-05 | 55369 | 08-31-011-19W3 | 11-31-011-19W3 | Well | Pipeline Segment Connection Below Ground | Flowline | 13-31-011-19W3 MWB OE FLOWLINE - RETRO | SATURN OIL & GAS INC. | Operating | Oil Well Effluent |  | Fibreglass | 0.935 | 0.93 | 80 |  | 1 | [5 empty] | 4960 |  |  | Uncoated | Uncoated | 25 | SHAPEFILE | N
PL-00013254 | 02-22-007-20W3 MWB OE FLOWLINE - RETRO A | Y | 53 | SK PS 00149219 | 2023-04-05 | 60252 | 01-11-007-20W3 | 12-12-007-20W3 | Well | Pipeline Segment Connection Above Ground | Flowline | 02-22-007-20W3 MWB OE FLOWLINE - RETRO A | DURHAM CREEK ENERGY LTD. | Operating | Oil Well Effluent |  | Fibreglass | 1.185 | 1.18 | 88.9 |  | 1 | STAR | 1250 |  |  |  | 4960 |  |  | Uncoated | Uncoated | 10 | SHAPEFILE | N
PL-00013183 | 14-19-005-20W3 MWB OE FLOWLINE - RETRO | Y | 9 | SK PS 00147495 | 2023-04-05 | 56832 | 16-19-005-20W3 | 14-20-005-20W3 | Pipeline Segment Connection Above Ground | Oil Satellite | Flowline | 14-19-005-20W3 MWB OE FLOWLINE - RETRO | DURHAM CREEK ENERGY LTD. | Operating | Oil Well Effluent |  | Composite | 0.776 | 1.06 | 101 | 12 | 1 | FPLP |  |  |  |  | 4960 |  |  | Uncoated | Uncoated | 10 | SHAPEFILE | N
PL-00013146 | 09-15-004-26W3 MWB NG FLOWLINE - RETRO | Y | 8 | SK PS 00147093 | 2023-04-05 | 56255 | 07-07-003-25W3 | 12-08-003-25W3 | Blind End | Blind End | Flowline | 09-15-004-26W3 MWB NG FLOWLINE - RETRO | WHITECAP RESOURCES INC. | Abandoned | Natural Gas |  | Polyethylene | 0.923 | 0.92 | 88.9 |  | 1 | [5 empty] | 0 |  |  | Uncoated | Uncoated | 10 | SHAPEFILE | N
PL-00013169 | 13-31-011-19W3 MWB OE FLOWLINE - RETRO | Y | 23 | SK PS 00147350 | 2023-04-05 | 57858 | 04-31-011-19W3 | 13-30-011-19W3 | Blind End | Blind End | Flowline | 13-31-011-19W3 MWB OE FLOWLINE - RETRO | SATURN OIL & GAS INC. | Discontinued | Oil Well Effluent |  | Steel | 0.221 | 0.22 | 114 |  | 1 | [5 empty] | 0 |  |  | Uncoated |  | 25 | SHAPEFILE | N
PL-00013246 | 15-15-016-17W3 MWB OE FLOWLINE - RETRO C | Y | 94 | SK PS 00148991 | 2023-04-05 | 66172 | 08-21-016-17W3 | 01-21-016-17W3 | Well | Oil Satellite | Flowline | 15-15-016-17W3 MWB OE FLOWLINE - RETRO C | SATURN OIL & GAS INC. | Operating | Oil Well Effluent |  | Composite | 0.471 | 0.47 | 88.9 | 3.2 | 1 | FPLP |  |  |  |  | 4960 |  |  | Uncoated | Uncoated | 10 | SHAPEFILE | N
PL-00013222 | 04-16-009-19W3 MWB OE FLOWLINE - RETRO B | Y | 45 | SK PS 00148207 | 2023-04-05 | 59433 | 16-31-008-19W3 | 01-07-009-19W3 | Oil Satellite | Oil Satellite | Flowline | 04-16-009-19W3 MWB OE FLOWLINE - RETRO B | WHITECAP RESOURCES INC. | Operating | Oil Well Effluent |  | Fibreglass | 2.083 | 2.08 | 114 |  | 1 | [5 empty] | 4960 |  |  | Uncoated | Uncoated | 10 | SHAPEFILE | N
PL-00013254 | 02-22-007-20W3 MWB OE FLOWLINE - RETRO A | Y | 44 | SK PS 00149210 | 2023-04-05 | 59934 | 13-18-007-19W3 | 03-24-007-20W3 | Well | Pipeline Segment Connection Above Ground | Flowline | 02-22-007-20W3 MWB OE FLOWLINE - RETRO A | DURHAM CREEK ENERGY LTD. | Operating | Oil Well Effluent |  | Fibreglass | 1.397 | 1.4 | 88.9 |  | 1 | STAR | 1250 |  |  |  | 4960 |  |  | Uncoated | Uncoated | 10 | SHAPEFILE | N
PL-00013266 | 15-15-016-17W3 MWB OE FLOWLINE - RETRO ABND-2 | Y | 18 | SK PS 00150007 | 2023-04-05 | 63284 | 11-10-016-17W3 | 06-10-016-17W3 | Blind End | Blind End | Flowline | 15-15-016-17W3 MWB OE FLOWLINE - RETRO ABND-2 | SATURN OIL & GAS INC. | Abandoned | Oil Well Effluent |  | Steel | 0.334 | 0.33 | 88.9 | 3.2 | 1 | [5 empty] | 0 |  |  | Uncoated | Extruded Poly | 10 | SHAPEFILE | N
PL-00013210 | 16-34-005-26W3 MWB NG FLOWLINE - RETRO | Y | 1 | SK PS 00148076 | 2023-04-05 | 60640 | 08-34-005-26W3 | 16-34-005-26W3 | Blind End | Blind End | Flowline | 16-34-005-26W3 MWB NG FLOWLINE - RETRO | WHITECAP RESOURCES INC. | Abandoned | Natural Gas |  | Steel | 0.753 | 0.75 | 114.3 |  | 1 | [5 empty] | 0 |  |  | Uncoated |  | 10 | SHAPEFILE | N
PL-00013203 | 16-21-015-26W3 TP MWB NG FLOWLINE - RETRO | Y | 32 | SK PS 00147924 | 2023-04-05 | 60162 | 02-35-015-26W3 | 08-35-015-26W3 | Blind End | Blind End | Flowline | 16-21-015-26W3 TP MWB NG FLOWLINE - RETRO | SATURN OIL & GAS INC. | Abandoned | Natural Gas |  | Steel | 0.546 | 0.55 | 60.3 |  | 1 | [5 empty] | 0 |  |  | Uncoated |  | 10 | SHAPEFILE | N
PL-00013272 | 16-27-007-19W3 MWB OE FLOWLINE - RETRO B | Y | 60 | SK PS 00150488 | 2023-04-05 | 62148 | 01-05-008-19W3 | 01-04-008-19W3 | Pipeline Segment Connection Above Ground | Oil Satellite | Flowline | 16-27-007-19W3 MWB OE FLOWLINE - RETRO B | WHITECAP RESOURCES INC. | Operating | Oil Well Effluent |  | Fibreglass | 1.775 | 1.77 | 81.8 |  | 1 | [5 empty] | 4960 |  |  | Uncoated | Uncoated | 10 | SHAPEFILE | Y | Small Permanent Watercourse
PL-00013192 | 15-11-004-20W3 MWB SW FLOWLINE - RETRO | Y | 45 | SK PS 00147667 | 2023-04-05 | 64605 | 10-12-004-20W3 | 12-18-004-19W3 | Blind End | Blind End | Flowline | 15-11-004-20W3 MWB SW FLOWLINE - RETRO | DURHAM CREEK ENERGY LTD. | Abandoned | Salt water |  | Steel | 1.827 | 1.83 | 88.9 |  | 1 | [5 empty] | 0 |  |  | Concrete | Extruded Poly | 0 | SHAPEFILE | N
PL-00013221 | 04-16-009-19W3 MWB OE FLOWLINE - RETRO ABND | Y | 8 | SK PS 00148148 | 2023-04-05 | 60055 | 04-14-009-19W3 | 12-11-009-19W3 | Blind End | Blind End | Flowline | 04-16-009-19W3 MWB OE FLOWLINE - RETRO ABND | WHITECAP RESOURCES INC. | Abandoned | Oil Well Effluent |  | Steel | 0.823 | 0.82 |  |  | 1 | [5 empty] | 0 |  |  | Uncoated |  | 10 | SHAPEFILE | N
PL-00013197 | 16-17-008-19W3 MWB NG FLOWLINE - RETRO | Y | 18 | SK PS 00147708 | 2023-04-05 | 64154 | 04-15-008-19W3 | 02-15-008-19W3 | Well | Oil Satellite | Flowline | 16-17-008-19W3 MWB NG FLOWLINE - RETRO | WHITECAP RESOURCES INC. | Operating | Natural Gas |  | Fibreglass | 0.991 | 0.99 | 60.3 |  | 1 | [5 empty] | 1900 |  |  | Uncoated | Uncoated | 10 | SHAPEFILE | N
PL-00013121 | 07-35-003-25W3 MWB OE FLOWLINE - RETRO | Y | 5 | SK PS 00146959 | 2023-04-05 | 60602 | 03-35-003-25W3 | 07-35-003-25W3 | Blind End | Blind End | Flowline | 07-35-003-25W3 MWB OE FLOWLINE - RETRO | WHITECAP RESOURCES INC. | Abandoned | Oil Well Effluent |  | Fibreglass | 0.18 | 0.18 | 88.9 |  | 1 | [5 empty] | 0 |  |  | Uncoated | Uncoated | 10 | SHAPEFILE | N
PL-00013200 | 16-17-008-19W3 MWB SW FLOWLINE - RETRO | Y | 12 | SK PS 00147877 | 2023-04-05 | 64520 | 03-16-008-19W3 | 01-16-008-19W3 | Blind End | Blind End | Flowline | 16-17-008-19W3 MWB SW FLOWLINE - RETRO | WHITECAP RESOURCES INC. | Abandoned | Salt water |  | Composite | 0.736 | 0.74 | 114 |  | 1 | FCLP | 801 |  |  |  | 0 |  |  | Uncoated | Uncoated | 0 | SHAPEFILE | N
PL-00013254 | 02-22-007-20W3 MWB OE FLOWLINE - RETRO A | Y | 72 | SK PS 00149238 | 2023-04-05 | 62526 | 10-22-007-20W3 | 09-22-007-20W3 | Pipeline Segment Connection Above Ground | Oil Satellite | Flowline | 02-22-007-20W3 MWB OE FLOWLINE - RETRO A | DURHAM CREEK ENERGY LTD. | Operating | Oil Well Effluent |  | Fibreglass | 0.398 | 0.4 | 88.9 |  | 1 | [5 empty] | 4960 |  |  | Uncoated | Uncoated | 10 | SHAPEFILE | N
PL-00013256 | 04-16-009-19W3 MWB OE FLOWLINE - RETRO A | Y | 85 | SK PS 00149410 | 2023-04-05 | 65097 | 07-15-009-19W3 | 04-16-009-19W3 | Pipeline Segment Connection Below Ground | Multi Well Battery | Flowline | 04-16-009-19W3 MWB OE FLOWLINE - RETRO A | WHITECAP RESOURCES INC. | Operating | Oil Well Effluent |  | Fibreglass | 2.378 | 2.38 | 219.1 |  | 1 | [5 empty] | 4960 |  |  | Uncoated | Uncoated | 10 | SHAPEFILE | N
PL-00013267 | 15-15-016-17W3 MWB OE FLOWLINE - RETRO B | Y | 92 | SK PS 00150107 | 2023-04-05 | 65515 | 01-11-016-17W3 | 10-11-016-17W3 | Pipeline Segment Connection Above Ground | Oil Satellite | Flowline | 15-15-016-17W3 MWB OE FLOWLINE - RETRO B | SATURN OIL & GAS INC. | Operating | Oil Well Effluent |  | Fibreglass | 1.41 | 1.41 | 161.5 | 5.3 | 1 | STAR | 1000 |  |  |  | 4960 |  |  | Uncoated | Uncoated | 10 | SHAPEFILE | N
PL-00013101 | 06-09-004-20W3 MWB OE FLOWLINE - RETRO A | Y | 18 | SK PS 00146658 | 2023-04-05 | 56910 | 01-09-004-20W3 | 06-09-004-20W3 | Pipeline Segment Connection Above Ground | Multi Well Battery | Flowline | 06-09-004-20W3 MWB OE FLOWLINE - RETRO A | DURHAM CREEK ENERGY LTD. | Operating | Oil Well Effluent |  | Composite | 1.307 | 1.31 | 101 | 12 | 1 | FPLP | 601 |  |  |  | 4960 |  |  | Uncoated | Uncoated | 10 | SHAPEFILE | N
PL-00013256 | 04-16-009-19W3 MWB OE FLOWLINE - RETRO A | Y | 16 | SK PS 00149341 | 2023-04-05 | 56108 | 14-03-009-19W3 | 03-10-009-19W3 | Well | Pipeline Segment Connection Below Ground | Flowline | 04-16-009-19W3 MWB OE FLOWLINE - RETRO A | WHITECAP RESOURCES INC. | Operating | Oil Well Effluent |  | Composite | 0.184 | 0.18 | 101 | 12 | 1 | FPLP | 601 |  |  |  | 4960 |  |  | Uncoated | Uncoated | 10 | SHAPEFILE | N
PL-00013203 | 16-21-015-26W3 TP MWB NG FLOWLINE - RETRO | Y | 47 | SK PS 00147939 | 2023-04-05 | 62065 | 04-24-015-26W3 | 06-24-015-26W3 | Blind End | Blind End | Flowline | 16-21-015-26W3 TP MWB NG FLOWLINE - RETRO | SATURN OIL & GAS INC. | Abandoned | Natural Gas |  | Polyethylene | 0.521 | 0.52 | 60.3 |  | 1 | [5 empty] | 0 |  |  | Uncoated | Uncoated | 10 | SHAPEFILE | N
PL-00013191 | 15-11-004-20W3 MWB OE FLOWLINE - RETRO | Y | 48 | SK PS 00147594 | 2023-04-05 | 61581 | 12-02-004-20W3 | 08-03-004-20W3 | Blind End | Blind End | Flowline | 15-11-004-20W3 MWB OE FLOWLINE - RETRO | DURHAM CREEK ENERGY LTD. | Discontinued | Oil Well Effluent |  | Fibreglass | 0.799 | 0.8 | 76.2 |  | 1 | [5 empty] | 0 |  |  | Uncoated | Uncoated | 10 | SHAPEFILE | N
PL-00013191 | 15-11-004-20W3 MWB OE FLOWLINE - RETRO | Y | 55 | SK PS 00147601 | 2023-04-05 | 62056 | 02-10-004-20W3 | 04-10-004-20W3 | Well | Pipeline Segment Connection Above Ground | Flowline | 15-11-004-20W3 MWB OE FLOWLINE - RETRO | DURHAM CREEK ENERGY LTD. | Operating | Oil Well Effluent |  | Composite | 0.874 | 0.87 | 101 | 12 | 1 | FPLP | 601 |  |  |  | 4960 |  |  | Uncoated | Uncoated | 10 | SHAPEFILE | N
PL-00013109 | 06-26-017-16W3 MWB NG FLOWLINE - RETRO | Y | 3 | SK PS 00146820 | 2023-04-05 | 62837 | 09-27-017-16W3 | 13-23-017-16W3 | Blind End | Blind End | Flowline | 06-26-017-16W3 MWB NG FLOWLINE - RETRO | SATURN OIL & GAS INC. | Abandoned | Natural Gas |  | Steel | 1.344 | 1.34 | 88.9 | 3.2 | 1 | [5 empty] | 0 |  |  | Uncoated | Extruded Poly | 10 | SHAPEFILE | N
PL-00013267 | 15-15-016-17W3 MWB OE FLOWLINE - RETRO B | Y | 89 | SK PS 00150104 | 2023-04-05 | 65053 | 12-12-016-17W3 | 05-12-016-17W3 | Blind End | Blind End | Flowline | 15-15-016-17W3 MWB OE FLOWLINE - RETRO B | SATURN OIL & GAS INC. | Discontinued | Oil Well Effluent |  | Composite | 0.4 | 0.4 | 97 | 10 | 1 | FPLP | 301 |  |  |  | 0 |  |  | Uncoated | Uncoated | 10 | SHAPEFILE | N
PL-00013232 | 15-33-009-18W3 MWB OE FLOWLINE - RETRO B | Y | 2 | SK PS 00148448 | 2023-04-05 | 54328 | 11-23-009-18W3 | 15-23-009-18W3 | Well | Pipeline Segment Connection Above Ground | Flowline | 15-33-009-18W3 MWB OE FLOWLINE - RETRO B | WHITECAP RESOURCES INC. | Discontinued | Oil Well Effluent |  | Fibreglass | 0.523 | 0.52 | 81.8 |  | 1 | [5 empty] | 4960 |  |  | Uncoated | Uncoated | 10 | SHAPEFILE | N
PL-00013249 | 16-02-005-20W3 MWB SW FLOWLINE - RETRO | Y | 4 | SK PS 00149061 | 2023-04-05 | 55903 | 13-35-004-20W3 | 01-34-004-20W3 | Pipeline Segment Connection Below Ground | Pipeline Segment Connection Above Ground | Flowline | 16-02-005-20W3 MWB SW FLOWLINE - RETRO | DURHAM CREEK ENERGY LTD. | Operating | Salt water |  | Fibreglass | 1.64 | 1.64 | 104 |  | 1 | [5 empty] | 13760 |  |  | Uncoated | Uncoated | 0 | SHAPEFILE | N
PL-00013094 | 03-21-005-20W3 MWB OE FLOWLINE - RETRO | Y | 11 | SK PS 00146548 | 2023-04-05 | 56405 | 01-22-005-20W3 | 03-22-005-20W3 | Blind End | Blind End | Flowline | 03-21-005-20W3 MWB OE FLOWLINE - RETRO | DURHAM CREEK ENERGY LTD. | Discontinued | Oil Well Effluent |  | Steel | 0.882 | 0.88 | 114.3 | 3.2 | 1 | [5 empty] | 0 |  |  | Uncoated |  | 10 | SHAPEFILE | N
PL-00013256 | 04-16-009-19W3 MWB OE FLOWLINE - RETRO A | Y | 46 | SK PS 00149371 | 2023-04-05 | 60108 | 15-08-009-19W3 | 14-08-009-19W3 | Well | Oil Satellite | Flowline | 04-16-009-19W3 MWB OE FLOWLINE - RETRO A | WHITECAP RESOURCES INC. | Operating | Oil Well Effluent |  | Fibreglass | 0.267 | 0.27 | 114 |  | 1 | [5 empty] | 4960 |  |  | Uncoated | Uncoated | 10 | SHAPEFILE | N
PL-00013199 | 16-17-008-19W3 MWB OE FLOWLINE - RETRO B | Y | 73 | SK PS 00147861 | 2023-04-05 | 65389 | 14-06-008-19W3 | 13-06-008-19W3 | Pipeline Segment Connection Above Ground | Oil Satellite | Flowline | 16-17-008-19W3 MWB OE FLOWLINE - RETRO B | WHITECAP RESOURCES INC. | Operating | Oil Well Effluent |  | Composite | 0.513 | 0.51 | 130 | 15.5 | 1 | FPLP | 601 |  |  |  | 4960 |  |  | Uncoated | Uncoated | 10 | SHAPEFILE | N
PL-00013256 | 04-16-009-19W3 MWB OE FLOWLINE - RETRO A | Y | 12 | SK PS 00149337 | 2023-04-05 | 55484 | 16-22-009-19W3 | 01-22-009-19W3 | Well | Oil Satellite | Flowline | 04-16-009-19W3 MWB OE FLOWLINE - RETRO A | WHITECAP RESOURCES INC. | Operating | Oil Well Effluent |  | Composite | 1.362 | 1.36 | 114 |  | 1 | [5 empty] | 4960 |  |  | Uncoated | Uncoated | 10 | SHAPEFILE | N
PL-00013104 | 06-09-004-20W3 MWB SW FLOWLINE - RETRO | Y | 9 | SK PS 00146794 | 2023-04-05 | 57442 | 06-09-004-20W3 | 13-04-004-20W3 | Well | Well | Flowline | 06-09-004-20W3 MWB SW FLOWLINE - RETRO | DURHAM CREEK ENERGY LTD. | Operating | Salt water |  | Polyethylene | 0.992 | 0.99 | 114 |  | 1 |  | 9 |  |  |  | 13760 |  |  | Uncoated | Uncoated | 0 | SHAPEFILE | N
PL-00013254 | 02-22-007-20W3 MWB OE FLOWLINE - RETRO A | Y | 45 | SK PS 00149211 | 2023-04-05 | 59976 | 13-11-007-20W3 | 02-22-007-20W3 | Oil Satellite | Multi Well Battery | Flowline | 02-22-007-20W3 MWB OE FLOWLINE - RETRO A | DURHAM CREEK ENERGY LTD. | Operating | Oil Well Effluent |  | Steel | 2.156 | 2.15 | 168.3 |  | 1 | [5 empty] | 4960 |  |  | Concrete | Poly Tape | 10 | SHAPEFILE | N
PL-00013271 | 16-27-007-19W3 MWB OE FLOWLINE - RETRO A | Y | 28 | SK PS 00150359 | 2023-04-05 | 57183 | 01-09-007-19W3 | 04-10-007-19W3 | Well | Pipeline Segment Connection Below Ground | Flowline | 16-27-007-19W3 MWB OE FLOWLINE - RETRO A | WHITECAP RESOURCES INC. | Operating | Oil Well Effluent |  | Fibreglass | 0.518 | 0.52 | 81.8 |  | 1 | [5 empty] | 4960 |  |  | Uncoated | Uncoated | 10 | SHAPEFILE | N
PL-00013119 | 07-29-012-19W3 MWB OE FLOWLINE - RETRO | Y | 43 | SK PS 00146909 | 2023-04-05 | 62593 | 01-29-012-19W3 | 05-28-012-19W3 | Well | Oil Satellite | Flowline | 07-29-012-19W3 MWB OE FLOWLINE - RETRO | SATURN OIL & GAS INC. | Operating | Oil Well Effluent |  | Steel | 0.723 | 0.72 | 114.3 | 3.2 | 1 | [5 empty] | 4960 |  |  | Uncoated | Extruded Poly | 25 | SHAPEFILE | N
PL-00013267 | 15-15-016-17W3 MWB OE FLOWLINE - RETRO B | Y | 46 | SK PS 00150061 | 2023-04-05 | 60482 | 14-15-016-17W3 | 15-15-016-17W3 | Pipeline Segment Connection Below Ground | Multi Well Battery | Flowline | 15-15-016-17W3 MWB OE FLOWLINE - RETRO B | SATURN OIL & GAS INC. | Operating | Oil Well Effluent |  | Steel | 0.327 | 0.33 | 88.9 | 3.2 | 1 | Z245.1 | 290 |  |  |  | 4960 |  |  | Uncoated | Extruded Poly | 10 | SHAPEFILE | N
PL-00013254 | 02-22-007-20W3 MWB OE FLOWLINE - RETRO A | Y | 14 | SK PS 00149180 | 2023-04-05 | 56136 | 11-13-007-20W3 | 05-13-007-20W3 | Well | Pipeline Segment Connection Below Ground | Flowline | 02-22-007-20W3 MWB OE FLOWLINE - RETRO A | DURHAM CREEK ENERGY LTD. | Operating | Oil Well Effluent |  | Fibreglass | 0.599 | 0.6 | 88.9 |  | 1 | SMITH | 1310 |  |  |  | 4960 |  |  | Uncoated | Uncoated | 10 | SHAPEFILE | N
PL-00013145 | 09-09-003-28W3 MWB NG FLOWLINE - RETRO | Y | 21 | SK PS 00147074 | 2023-04-05 | 62170 | 11-26-002-28W3 | 11-27-002-28W3 | Blind End | Blind End | Flowline | 09-09-003-28W3 MWB NG FLOWLINE - RETRO | WHITECAP RESOURCES INC. | Abandoned | Natural Gas |  | Steel | 1.592 | 1.59 | 88.9 |  | 1 | [5 empty] | 0 |  |  | Uncoated |  | 10 | SHAPEFILE | N
PL-00013248 | 16-02-005-20W3 MWB OE FLOWLINE - RETRO B | Y | 23 | SK PS 00149024 | 2023-04-05 | 59594 | 13-31-004-19W3 | 14-31-004-19W3 | Well | Pipeline Segment Connection Below Ground | Flowline | 16-02-005-20W3 MWB OE FLOWLINE - RETRO B | DURHAM CREEK ENERGY LTD. | Operating | Oil Well Effluent |  | Composite | 0.492 | 0.49 | 124 | 12.5 | 1 | FPLP | 301 |  |  |  | 4960 |  |  | Uncoated | Uncoated | 10 | SHAPEFILE | N
PL-00013248 | 16-02-005-20W3 MWB OE FLOWLINE - RETRO B | Y | 33 | SK PS 00149034 | 2023-04-05 | 60996 | 13-26-004-20W3 | 04-35-004-20W3 | Well | Oil Satellite | Flowline | 16-02-005-20W3 MWB OE FLOWLINE - RETRO B | DURHAM CREEK ENERGY LTD. | Operating | Oil Well Effluent |  | Composite | 0.091 | 0.09 | 101 | 15.5 | 1 | [5 empty] | 4960 |  |  | Uncoated | Uncoated | 10 | SHAPEFILE | N
PL-00013147 | 09-15-006-20W3 MWB OE FLOWLINE - RETRO | Y | 30 | SK PS 00147146 | 2023-04-05 | 57550 | 15-06-006-19W3 | 15-06-006-19W3 | Pipeline Segment Connection Above Ground | Pipeline Segment Connection Below Ground | Flowline | 09-15-006-20W3 MWB OE FLOWLINE - RETRO | DURHAM CREEK ENERGY LTD. | Operating | Oil Well Effluent |  | Fibreglass | 0.155 | 0.15 | 109.2 |  | 1 | [5 empty] | 4960 |  |  | Uncoated | Uncoated | 20 | SHAPEFILE | N
PL-00013094 | 03-21-005-20W3 MWB OE FLOWLINE - RETRO | Y | 19 | SK PS 00146556 | 2023-04-05 | 58196 | 16-16-005-20W3 | 15-16-005-20W3 | Pipeline Segment Connection Above Ground | Pipeline Segment Connection Above Ground | Flowline | 03-21-005-20W3 MWB OE FLOWLINE - RETRO | DURHAM CREEK ENERGY LTD. | Operating | Oil Well Effluent |  | Composite | 0.396 | 0.4 | 130 | 15.5 | 1 | FPLP | 601 |  |  |  | 4960 |  |  | Uncoated | Uncoated | 10 | SHAPEFILE | N
PL-00013248 | 16-02-005-20W3 MWB OE FLOWLINE - RETRO B | Y | 30 | SK PS 00149031 | 2023-04-05 | 60455 | 01-08-005-20W3 | 01-08-005-20W3 | Well | Pipeline Segment Connection Below Ground | Flowline | 16-02-005-20W3 MWB OE FLOWLINE - RETRO B | DURHAM CREEK ENERGY LTD. | Operating | Oil Well Effluent |  | Composite | 0.067 | 0.07 | 130 | 15.5 | 1 | FPLP | 601 |  |  |  | 4960 |  |  | Uncoated | Uncoated | 10 | SHAPEFILE | N
PL-00013198 | 16-17-008-19W3 MWB OE FLOWLINE - RETRO A | Y | 67 | SK PS 00147776 | 2023-04-05 | 64820 | 16-09-008-19W3 | 11-15-008-19W3 | Well | Pipeline Segment Connection Below Ground | Flowline | 16-17-008-19W3 MWB OE FLOWLINE - RETRO A | WHITECAP RESOURCES INC. | Operating | Oil Well Effluent |  | Composite | 1.49 | 1.49 | 88.9 | 10 | 1 | FPLP | 301 |  | 0 |  | 4960 |  |  | Uncoated | Uncoated | 10 | SHAPEFILE | N
PL-00013269 | 15-33-009-18W3 MWB SW FLOWLINE - RETRO | Y | 13 | SK PS 00150209 | 2023-04-05 | 57232 | 03-26-009-18W3 | 15-23-009-18W3 | Blind End | Blind End | Flowline | 15-33-009-18W3 MWB SW FLOWLINE - RETRO | WHITECAP RESOURCES INC. | Abandoned | Salt water |  | Fibreglass | 0.954 | 0.95 | 121.4 | 10.2 | 1 | CEN | 2500 |  |  |  | 0 |  |  | Uncoated | Uncoated | 0 | SHAPEFILE | N
PL-00013204 | 16-21-016-26W3 TP MWB NG FLOWLINE - RETRO | Y | 14 | SK PS 00147982 | 2023-04-05 | 62875 | 12-16-016-26W3 | 14-16-016-26W3 | Blind End | Blind End | Flowline | 16-21-016-26W3 TP MWB NG FLOWLINE - RETRO | SATURN OIL & GAS INC. | Abandoned | Natural Gas |  | Polyethylene | 0.68 | 0.68 | 60.3 |  | 1 | [5 empty] | 0 |  |  | Uncoated | Uncoated | 10 | SHAPEFILE | N
PL-00013119 | 07-29-012-19W3 MWB OE FLOWLINE - RETRO | Y | 10 | SK PS 00146876 | 2023-04-05 | 55777 | 09-17-012-19W3 | 15-17-012-19W3 | Well | Pipeline Segment Connection Above Ground | Flowline | 07-29-012-19W3 MWB OE FLOWLINE - RETRO | SATURN OIL & GAS INC. | Operating | Oil Well Effluent |  | Composite | 0.951 | 0.95 | 88.9 |  | 1 | FSLP |  |  |  |  | 4960 |  |  | Uncoated | Uncoated | 25 | SHAPEFILE | N
PL-00013258 | 07-21-018-17W3 MWB OE FLOWLINE - RETRO ABND | Y | 29 | SK PS 00149467 | 2023-04-05 | 57299 | 14-23-018-17W3 | 13-23-018-17W3 | Blind End | Blind End | Flowline | 07-21-018-17W3 MWB OE FLOWLINE - RETRO ABND | SATURN OIL & GAS INC. | Abandoned | Oil Well Effluent |  | Steel | 0.4 | 0.4 | 88.9 | 3.2 | 1 | [5 empty] | 0 |  |  | Uncoated | Extruded Poly | 10 | SHAPEFILE | N
PL-00013269 | 15-33-009-18W3 MWB SW FLOWLINE - RETRO | Y | 53 | SK PS 00150249 | 2023-04-05 | 62239 | 08-07-010-18W3 | 09-06-010-18W3 | Multi Well Battery | Well | Flowline | 15-33-009-18W3 MWB SW FLOWLINE - RETRO | WHITECAP RESOURCES INC. | Operating | Salt water |  | Fibreglass | 1.423 | 1.42 | 109.2 |  | 1 | [5 empty] | 13300 |  |  | Uncoated | Uncoated | 0 | SHAPEFILE | N
PL-00013240 | 07-21-018-17W3 MWB OE FLOWLINE - RETRO B | Y | 73 | SK PS 00148851 | 2023-04-05 | 65426 | 10-29-018-17W3 | 09-29-018-17W3 | Well | Oil Satellite | Flowline | 07-21-018-17W3 MWB OE FLOWLINE - RETRO B | SATURN OIL & GAS INC. | Operating | Oil Well Effluent |  | Composite | 0.39 | 0.39 | 97 | 10 | 1 | FPLP | 301 |  |  |  | 4960 |  |  | Uncoated | Uncoated | 10 | SHAPEFILE | N
PL-00013273 | 03-13-014-19W3 TP GS OE FLOWLINE - RETRO | Y | 2 | SK PS 00150526 | 2023-04-05 | 68800 | 03-13-014-19W3 | 06-13-014-19W3 | Pipeline Segment Connection Below Ground | Multi Well Battery | Flowline | 03-13-014-19W3 TP GS OE FLOWLINE - RETRO | SATURN OIL & GAS INC. | Operating | Oil Well Effluent |  | Fibreglass | 0.659 | 0.66 |  |  | 1 |  |  |  | 0 | 4964 | 4960 | 49.64 |  | Uncoated | Uncoated | 10 | SHAPEFILE | N
PL-00013077 | 01-28-009-19W3 MWB OE FLOWLINE - RETRO | Y | 94 | SK PS 00146419 | 2023-04-05 | 66074 | 11-30-009-19W3 | 09-30-009-19W3 | Well | Pipeline Segment Connection Below Ground | Flowline | 01-28-009-19W3 MWB OE FLOWLINE - RETRO | WHITECAP RESOURCES INC. | Operating | Oil Well Effluent |  | Fibreglass | 0.694 | 0.69 | 88.9 |  | 1 | [5 empty] | 4960 |  |  | Uncoated | Uncoated | 10 | SHAPEFILE | N
PL-00013260 | 07-21-018-17W3 MWB SW FLOWLINE - RETRO | Y | 39 | SK PS 00149636 | 2023-04-05 | 61373 | 02-16-018-17W3 | 02-09-018-17W3 | Pipeline Segment Connection Above Ground | Oil Satellite | Flowline | 07-21-018-17W3 MWB SW FLOWLINE - RETRO | SATURN OIL & GAS INC. | Abandoned | Salt water |  | Steel | 1.597 | 1.6 | 168.3 | 5.6 | 1 | [5 empty] | 15500 |  |  | Concrete | Extruded Poly | 0 | SHAPEFILE | N
PL-00013207 | 16-29-005-20W3 MWB SW FLOWLINE - RETRO | Y | 2 | SK PS 00148003 | 2023-04-05 | 57423 | 08-29-005-20W3 | 16-29-005-20W3 | Blind End | Blind End | Flowline | 16-29-005-20W3 MWB SW FLOWLINE - RETRO | DURHAM CREEK ENERGY LTD. | Discontinued | Salt water |  | Steel | 0.745 | 0.74 | 88.9 |  | 1 | [5 empty] | 0 |  |  | Uncoated | Extruded Poly | 0 | SHAPEFILE | N
PL-00013076 | 01-04-004-25W3 MWB NG FLOWLINE - RETRO | Y | 39 | SK PS 00146311 | 2023-04-05 | 62859 | 16-32-004-25W3 | 11-32-004-25W3 | Blind End | Blind End | Flowline | 01-04-004-25W3 MWB NG FLOWLINE - RETRO | WHITECAP RESOURCES INC. | Abandoned | Natural Gas |  | Steel | 1.138 | 1.14 |  |  | 1 | [5 empty] | 0 |  |  | Uncoated |  | 10 | SHAPEFILE | N
PL-00013259 | 07-21-018-17W3 MWB OE FLOWLINE - RETRO C | Y | 38 | SK PS 00149556 | 2023-04-05 | 60530 | 14-27-018-17W3 | 16-28-018-17W3 | Blind End | Blind End | Flowline | 07-21-018-17W3 MWB OE FLOWLINE - RETRO C | SATURN OIL & GAS INC. | Discontinued | Oil Well Effluent |  | Steel | 0.739 | 0.74 | 114 | 4.8 | 1 | Z245.1 | 2901 |  |  |  | 0 |  |  | Epoxy | Extruded Poly | 10 | SHAPEFILE | N
PL-00013264 | 15-15-016-17W3 MWB OE FLOWLINE - RETRO A | Y | 20 | SK PS 00149813 | 2023-04-05 | 56130 | 02-11-016-17W3 | 01-11-016-17W3 | Well | Pipeline Segment Connection Above Ground | Flowline | 15-15-016-17W3 MWB OE FLOWLINE - RETRO A | SATURN OIL & GAS INC. | Operating | Oil Well Effluent |  | Composite | 0.413 | 0.41 | 97 | 10 | 1 | FPLP | 301 |  |  |  | 4960 |  |  | Uncoated | Uncoated | 10 | SHAPEFILE | N
PL-00013232 | 15-33-009-18W3 MWB OE FLOWLINE - RETRO B | Y | 31 | SK PS 00148477 | 2023-04-05 | 58407 | 01-34-009-18W3 | 15-33-009-18W3 | Oil Satellite | Multi Well Battery | Flowline | 15-33-009-18W3 MWB OE FLOWLINE - RETRO B | WHITECAP RESOURCES INC. | Operating | Oil Well Effluent |  | Fibreglass | 2.355 | 2.35 | 150 |  | 1 | [5 empty] | 4960 |  |  | Uncoated | Uncoated | 10 | SHAPEFILE | N
PL-00013261 | 09-26-018-17W3 MWB OE FLOWLINE - RETRO | Y | 21 | SK PS 00149696 | 2023-04-05 | 57143 | 07-27-018-17W3 | 08-27-018-17W3 | Well | Pipeline Segment Connection Above Ground | Flowline | 09-26-018-17W3 MWB OE FLOWLINE - RETRO | SATURN OIL & GAS INC. | Operating | Oil Well Effluent |  | Steel | 0.409 | 0.41 | 88.9 | 4.8 | 1 | Z245.1 | 290 |  |  |  | 4960 |  |  | Epoxy | Extruded Poly | 10 | SHAPEFILE | N
PL-00013264 | 15-15-016-17W3 MWB OE FLOWLINE - RETRO A | Y | 42 | SK PS 00149835 | 2023-04-05 | 60374 | 03-10-016-17W3 | 06-10-016-17W3 | Well | Oil Satellite | Flowline | 15-15-016-17W3 MWB OE FLOWLINE - RETRO A | SATURN OIL & GAS INC. | Operating | Oil Well Effluent |  | Composite | 0.457 | 0.46 | 99 | 10 | 1 | FPLP | 301 |  |  |  | 4960 |  |  | Uncoated | Uncoated | 10 | SHAPEFILE | N
PL-00013130 | 08-04-006-26W3 MWB NG FLOWLINE - RETRO | Y | 4 | SK PS 00147007 | 2023-04-05 | 61559 | 08-09-006-26W3 | 16-04-006-26W3 | Blind End | Blind End | Flowline | 08-04-006-26W3 MWB NG FLOWLINE - RETRO | WHITECAP RESOURCES INC. | Abandoned | Natural Gas |  | Steel | 0.693 | 0.69 | 114 |  | 1 |  |  |  | 0 |  | 0 |  |  | Uncoated |  | 10 | SHAPEFILE | N
PL-00013269 | 15-33-009-18W3 MWB SW FLOWLINE - RETRO | Y | 52 | SK PS 00150248 | 2023-04-05 | 61715 | 12-26-009-18W3 | 11-35-009-18W3 | Blind End | Blind End | Flowline | 15-33-009-18W3 MWB SW FLOWLINE - RETRO | WHITECAP RESOURCES INC. | Abandoned | Salt water |  | Steel | 1.671 | 1.67 | 88.9 |  | 1 | [5 empty] | 0 |  |  | Uncoated |  | 0 | SHAPEFILE | N
PL-00013079 | 01-28-009-19W3 MWB SW FLOWLINE - RETRO | Y | 7 | SK PS 00146437 | 2023-04-05 | 57153 | 01-28-009-19W3 | 10-21-009-19W3 | Pipeline Segment Connection Below Ground | Well | Flowline | 01-28-009-19W3 MWB SW FLOWLINE - RETRO | WHITECAP RESOURCES INC. | Operating | Salt water |  | Fibreglass | 0.937 | 0.94 | 109.2 |  | 1 | [5 empty] | 13300 |  |  | Uncoated | Uncoated | 0 | SHAPEFILE | N
PL-00013248 | 16-02-005-20W3 MWB OE FLOWLINE - RETRO B | Y | 18 | SK PS 00149019 | 2023-04-05 | 57707 | 03-10-005-20W3 | 03-10-005-20W3 | Well | Pipeline Segment Connection Below Ground | Flowline | 16-02-005-20W3 MWB OE FLOWLINE - RETRO B | DURHAM CREEK ENERGY LTD. | Operating | Oil Well Effluent |  | Fibreglass | 0.201 | 0.2 | 81.8 |  | 1 | [5 empty] | 4960 |  |  | Uncoated | Uncoated | 10 | SHAPEFILE | N
PL-00013272 | 16-27-007-19W3 MWB OE FLOWLINE - RETRO B | Y | 40 | SK PS 00150468 | 2023-04-05 | 59357 | 14-34-007-19W3 | 14-34-007-19W3 | Well | Pipeline Segment Connection Above Ground | Flowline | 16-27-007-19W3 MWB OE FLOWLINE - RETRO B | WHITECAP RESOURCES INC. | Operating | Oil Well Effluent |  | Fibreglass | 0.378 | 0.38 | 109.2 |  | 1 | [5 empty] | 4960 |  |  | Uncoated | Uncoated | 10 | SHAPEFILE | N
PL-00013079 | 01-28-009-19W3 MWB SW FLOWLINE - RETRO | Y | 16 | SK PS 00146446 | 2023-04-05 | 63768 | 10-32-009-19W3 | 13-33-009-19W3 | Oil Satellite | Pipeline Segment Connection Below Ground | Flowline | 01-28-009-19W3 MWB SW FLOWLINE - RETRO | WHITECAP RESOURCES INC. | Operating | Salt water |  | Fibreglass | 0.959 | 0.96 | 88.9 |  | 1 | [5 empty] | 13300 |  |  | Uncoated | Uncoated | 0 | SHAPEFILE | N
PL-00013077 | 01-28-009-19W3 MWB OE FLOWLINE - RETRO | Y | 56 | SK PS 00146381 | 2023-04-05 | 61744 | 03-27-009-19W3 | 01-27-009-19W3 | Well | Oil Satellite | Flowline | 01-28-009-19W3 MWB OE FLOWLINE - RETRO | WHITECAP RESOURCES INC. | Operating | Oil Well Effluent |  | Fibreglass | 1.098 | 1.1 | 114 |  | 1 | [5 empty] | 4960 |  |  | Uncoated | Uncoated | 10 | SHAPEFILE | N
PL-00013259 | 07-21-018-17W3 MWB OE FLOWLINE - RETRO C | Y | 19 | SK PS 00149537 | 2023-04-05 | 57188 | 05-33-018-17W3 | 14-28-018-17W3 | Pipeline Segment Connection Below Ground | Oil Satellite | Flowline | 07-21-018-17W3 MWB OE FLOWLINE - RETRO C | SATURN OIL & GAS INC. | Operating | Oil Well Effluent |  | Steel | 0.929 | 0.93 | 88.9 | 4.8 | 1 | Z245.1 | 2901 |  |  |  | 4960 |  |  | Epoxy | Extruded Poly | 10 | SHAPEFILE | N
PL-00013101 | 06-09-004-20W3 MWB OE FLOWLINE - RETRO A | Y | 64 | SK PS 00146704 | 2023-04-05 | 67900 | 15-11-003-20W3 | 14-11-003-20W3 | Well | Pipeline Segment Connection Below Ground | Flowline | 06-09-004-20W3 MWB OE FLOWLINE - RETRO A | DURHAM CREEK ENERGY LTD. | Operating | Oil Well Effluent |  | Fibreglass | 0.469 | 0.47 | 81.5 | 2.9 | 1 | CEN | 1000 |  |  |  | 4960 |  |  | Uncoated | Uncoated | 10 | SHAPEFILE | N
PL-00013263 | 11-24-009-18W3 MWB SW FLOWLINE - RETRO | Y | 1 | SK PS 00149787 | 2023-04-05 | 57803 | 04-24-009-18W3 | 01-23-009-18W3 | Pipeline Segment Connection Below Ground | Well | Flowline | 11-24-009-18W3 MWB SW FLOWLINE - RETRO | WHITECAP RESOURCES INC. | Operating | Salt water |  | Fibreglass | 0.49 | 0.49 | 55 |  | 1 | [5 empty] | 13300 |  | 1.5 | Uncoated | Uncoated | 0 | SHAPEFILE | N
PL-00013199 | 16-17-008-19W3 MWB OE FLOWLINE - RETRO B | Y | 1 | SK PS 00147789 | 2023-04-05 | 54178 | 04-17-008-19W3 | 04-17-008-19W3 | Oil Satellite | Pipeline Segment Connection Below Ground | Flowline | 16-17-008-19W3 MWB OE FLOWLINE - RETRO B | WHITECAP RESOURCES INC. | Operating | Oil Well Effluent |  | Fibreglass | 0.062 | 0.06 | 168.3 |  | 1 | [5 empty] | 4960 |  |  | Uncoated | Uncoated | 10 | SHAPEFILE | N
PL-00013270 | 16-02-005-20W3 MWB OE FLOWLINE - RETRO A | Y | 22 | SK PS 00150295 | 2023-04-05 | 58732 | 01-10-005-20W3 | 13-02-005-20W3 | Well | Oil Satellite | Flowline | 16-02-005-20W3 MWB OE FLOWLINE - RETRO A | DURHAM CREEK ENERGY LTD. | Operating | Oil Well Effluent |  | Fibreglass | 0.578 | 0.58 | 81.8 |  | 1 | [5 empty] | 4960 |  |  | Uncoated | Uncoated | 10 | SHAPEFILE | N
PL-00013119 | 07-29-012-19W3 MWB OE FLOWLINE - RETRO | Y | 62 | SK PS 00146928 | 2023-04-05 | 65816 | 01-07-012-19W3 | 09-07-012-19W3 | Well | Pipeline Segment Connection Above Ground | Flowline | 07-29-012-19W3 MWB OE FLOWLINE - RETRO | SATURN OIL & GAS INC. | Operating | Oil Well Effluent |  | Fibreglass | 0.821 | 0.82 | 88.9 |  | 1 | [5 empty] | 4960 |  |  | Uncoated | Uncoated | 25 | SHAPEFILE | N
PL-00013255 | 02-22-007-20W3 MWB OE FLOWLINE - RETRO ABND | Y | 26 | SK PS 00149283 | 2023-04-05 | 58996 | 08-14-007-20W3 | 15-14-007-20W3 | Blind End | Blind End | Flowline | 02-22-007-20W3 MWB OE FLOWLINE - RETRO ABND | DURHAM CREEK ENERGY LTD. | Abandoned | Oil Well Effluent |  | Steel | 0.793 | 0.79 |  |  | 1 | [5 empty] | 0 |  |  | Uncoated |  | 10 | SHAPEFILE | N
PL-00013170 | 13-31-011-19W3 MWB SW FLOWLINE - RETRO | Y | 11 | SK PS 00147404 | 2023-04-05 | 60962 | 10-06-012-19W3 | 07-07-012-19W3 | Blind End | Blind End | Flowline | 13-31-011-19W3 MWB SW FLOWLINE - RETRO | SATURN OIL & GAS INC. | Discontinued | Salt water |  | Steel | 1.313 | 1.31 | 114 |  | 1 | Z245.1 | 3591 |  |  |  | 0 |  |  | Uncoated |  | 0 | SHAPEFILE | N
PL-00013191 | 15-11-004-20W3 MWB OE FLOWLINE - RETRO | Y | 21 | SK PS 00147567 | 2023-04-05 | 57610 | 06-13-004-20W3 | 12-13-004-20W3 | Blind End | Blind End | Flowline | 15-11-004-20W3 MWB OE FLOWLINE - RETRO | DURHAM CREEK ENERGY LTD. | Abandoned | Oil Well Effluent |  | Steel | 0.486 | 0.49 | 89 |  | 1 | [5 empty] | 0 |  |  | Uncoated |  | 10 | SHAPEFILE | N
PL-00013236 | 06-11-013-19W3 MWB OE FLOWLINE - RETRO | Y | 31 | SK PS 00148663 | 2023-04-05 | 63281 | 08-11-013-19W3 | 06-11-013-19W3 | Blind End | Blind End | Flowline | 06-11-013-19W3 MWB OE FLOWLINE - RETRO | SATURN OIL & GAS INC. | Abandoned | Oil Well Effluent |  | Steel | 0.751 | 0.75 |  |  | 1 | [5 empty] | 0 |  |  | Uncoated | Extruded Poly | 10 | SHAPEFILE | N
PL-00013119 | 07-29-012-19W3 MWB OE FLOWLINE - RETRO | Y | 17 | SK PS 00146883 | 2023-04-05 | 57055 | 12-08-012-19W3 | 13-08-012-19W3 | Pipeline Segment Connection Below Ground | Pipeline Segment Connection Below Ground | Flowline | 07-29-012-19W3 MWB OE FLOWLINE - RETRO | SATURN OIL & GAS INC. | Operating | Oil Well Effluent |  | Composite | 0.095 | 0.09 | 88.9 | 3.2 | 1 | [5 empty] | 4960 |  |  | Uncoated | Uncoated | 25 | SHAPEFILE | N
PL-00013102 | 06-09-004-20W3 MWB OE FLOWLINE - RETRO B | Y | 19 | SK PS 00146726 | 2023-04-05 | 57445 | 01-30-004-20W3 | 08-30-004-20W3 | Blind End | Blind End | Flowline | 06-09-004-20W3 MWB OE FLOWLINE - RETRO B | DURHAM CREEK ENERGY LTD. | Discontinued | Oil Well Effluent |  | Steel | 0.362 | 0.36 | 88.9 |  | 1 | [5 empty] | 0 |  |  | Uncoated |  | 10 | SHAPEFILE | N
PL-00013197 | 16-17-008-19W3 MWB NG FLOWLINE - RETRO | Y | 6 | SK PS 00147696 | 2023-04-05 | 56306 | 13-10-008-19W3 | 04-15-008-19W3 | Well | Pipeline Segment Connection Above Ground | Flowline | 16-17-008-19W3 MWB NG FLOWLINE - RETRO | WHITECAP RESOURCES INC. | Operating | Natural Gas |  | Composite | 0.257 | 0.26 | 88.9 | 9.5 | 1 | FPLP | 601 |  |  |  | 1900 |  |  | Uncoated | Uncoated | 10 | SHAPEFILE | N
PL-00013246 | 15-15-016-17W3 MWB OE FLOWLINE - RETRO C | Y | 10 | SK PS 00148907 | 2023-04-05 | 55109 | 11-15-016-17W3 | 15-15-016-17W3 | Well | Multi Well Battery | Flowline | 15-15-016-17W3 MWB OE FLOWLINE - RETRO C | SATURN OIL & GAS INC. | Operating | Oil Well Effluent |  | Steel | 0.399 | 0.4 | 88.9 | 3.2 | 1 | Z245.1 | 2901 |  |  |  | 4960 |  |  | Uncoated | Extruded Poly | 10 | SHAPEFILE | N
PL-00013253 | 01-09-006-20W3 MWB OE FLOWLINE - RETRO | Y | 29 | SK PS 00149157 | 2023-04-05 | 63813 | 15-04-006-20W3 | 15-04-006-20W3 | Blind End | Blind End | Flowline | 01-09-006-20W3 MWB OE FLOWLINE - RETRO | DURHAM CREEK ENERGY LTD. | Abandoned | Oil Well Effluent |  | Steel | 0.142 | 0.14 | 114.3 |  | 1 | [5 empty] | 0 |  |  | Uncoated |  | 20 | SHAPEFILE | N
PL-00013203 | 16-21-015-26W3 TP MWB NG FLOWLINE - RETRO | Y | 30 | SK PS 00147922 | 2023-04-05 | 59758 | 14-29-015-26W3 | 16-30-015-26W3 | Blind End | Blind End | Flowline | 16-21-015-26W3 TP MWB NG FLOWLINE - RETRO | SATURN OIL & GAS INC. | Abandoned | Natural Gas |  | Steel | 0.814 | 0.81 | 60.3 |  | 1 | [5 empty] | 0 |  |  | Uncoated |  | 10 | SHAPEFILE | N
PL-00013198 | 16-17-008-19W3 MWB OE FLOWLINE - RETRO A | Y | 27 | SK PS 00147736 | 2023-04-05 | 59278 | 09-15-008-19W3 | 03-23-008-19W3 | Oil Satellite | Multi Well Battery | Flowline | 16-17-008-19W3 MWB OE FLOWLINE - RETRO A | WHITECAP RESOURCES INC. | Operating | Oil Well Effluent |  | Steel | 1.052 | 1.05 | 88.9 |  | 1 | [5 empty] | 4960 |  |  | Uncoated |  | 10 | SHAPEFILE | N
PL-00013078 | 01-28-009-19W3 MWB SNG FLOWLINE - RETRO | Y | 8 | SK PS 00146428 | 2023-04-05 | 65227 | 13-33-009-19W3 | 05-04-010-19W3 | Pipeline Segment Connection Below Ground | Oil Satellite | Flowline | 01-28-009-19W3 MWB SNG FLOWLINE - RETRO | WHITECAP RESOURCES INC. | Operating | Sour Natural Gas |  | Polyethylene | 0.975 | 0.97 | 88.9 |  | 1 | [5 empty] | 830 |  |  | Uncoated | Uncoated | 13 | SHAPEFILE | N
PL-00013204 | 16-21-016-26W3 TP MWB NG FLOWLINE - RETRO | Y | 18 | SK PS 00147986 | 2023-04-05 | 65674 | 06-09-016-26W3 | 14-09-016-26W3 | Blind End | Blind End | Flowline | 16-21-016-26W3 TP MWB NG FLOWLINE - RETRO | SATURN OIL & GAS INC. | Abandoned | Natural Gas |  | Steel | 0.84 | 0.84 | 88.9 |  | 1 | [5 empty] | 0 |  |  |  |  | 10 | SHAPEFILE | N
PL-00013094 | 03-21-005-20W3 MWB OE FLOWLINE - RETRO | Y | 3 | SK PS 00146540 | 2023-04-05 | 54960 | 16-16-005-20W3 | 01-21-005-20W3 | Pipeline Segment Connection Above Ground | Pipeline Segment Connection Below Ground | Flowline | 03-21-005-20W3 MWB OE FLOWLINE - RETRO | DURHAM CREEK ENERGY LTD. | Operating | Oil Well Effluent |  | Composite | 0.159 | 0.16 | 101 | 15.5 | 1 | FPLP | 601 |  |  |  | 4960 |  |  | Uncoated | Uncoated | 10 | SHAPEFILE | N
PL-00013154 | 09-34-014-19W3 MWB SW FLOWLINE - RETRO | Y | 1 | SK PS 00147256 | 2023-04-05 | 57987 | 09-34-014-19W3 | 11-26-014-19W3 | Blind End | Blind End | Flowline | 09-34-014-19W3 MWB SW FLOWLINE - RETRO | SATURN OIL & GAS INC. | Abandoned | Salt water |  | Steel | 1.974 | 1.97 | 60.3 |  | 1 | [5 empty] | 0 |  |  | Uncoated |  | 0 | SHAPEFILE | N
PL-00013146 | 09-15-004-26W3 MWB NG FLOWLINE - RETRO | Y | 27 | SK PS 00147112 | 2023-04-05 | 64833 | 03-13-004-26W3 | 03-14-004-26W3 | Blind End | Blind End | Flowline | 09-15-004-26W3 MWB NG FLOWLINE - RETRO | WHITECAP RESOURCES INC. | Abandoned | Natural Gas |  | Steel | 1.631 | 1.63 | 168.3 | 3.2 | 1 | Z245.1 | 2901 |  | 1960 | 1960 | 0 |  |  | Uncoated |  | 10 | SHAPEFILE | N
PL-00013145 | 09-09-003-28W3 MWB NG FLOWLINE - RETRO | Y | 32 | SK PS 00147085 | 2023-04-05 | 65896 | 07-11-003-29W3 | 07-12-003-29W3 | Blind End | Blind End | Flowline | 09-09-003-28W3 MWB NG FLOWLINE - RETRO | WHITECAP RESOURCES INC. | Abandoned | Natural Gas |  | Steel | 1.641 | 1.64 | 88.9 |  | 1 | [5 empty] | 0 |  |  | Uncoated |  | 10 | SHAPEFILE | N
PL-00013240 | 07-21-018-17W3 MWB OE FLOWLINE - RETRO B | Y | 25 | SK PS 00148803 | 2023-04-05 | 58727 | 13-22-018-17W3 | 01-21-018-17W3 | Well | Oil Satellite | Flowline | 07-21-018-17W3 MWB OE FLOWLINE - RETRO B | SATURN OIL & GAS INC. | Operating | Oil Well Effluent |  | Steel | 1.395 | 1.39 | 88.9 | 4.8 | 1 | [5 empty] | 4960 |  |  | Uncoated | Extruded Poly | 10 | SHAPEFILE | N
PL-00013077 | 01-28-009-19W3 MWB OE FLOWLINE - RETRO | Y | 15 | SK PS 00146340 | 2023-04-05 | 56292 | 01-04-010-19W3 | 16-33-009-19W3 | Well | Pipeline Segment Connection Below Ground | Flowline | 01-28-009-19W3 MWB OE FLOWLINE - RETRO | WHITECAP RESOURCES INC. | Operating | Oil Well Effluent |  | Composite | 0.486 | 0.49 | 101 | 12 | 1 | FPLP | 601 |  |  |  | 4960 |  |  | Uncoated | Uncoated | 10 | SHAPEFILE | N
PL-00013254 | 02-22-007-20W3 MWB OE FLOWLINE - RETRO A | Y | 29 | SK PS 00149195 | 2023-04-05 | 58618 | 07-15-007-20W3 | 02-22-007-20W3 | Well | Multi Well Battery | Flowline | 02-22-007-20W3 MWB OE FLOWLINE - RETRO A | DURHAM CREEK ENERGY LTD. | Operating | Oil Well Effluent |  | Fibreglass | 1.189 | 1.19 | 88.9 |  | 1 | SMITH | 810 |  |  |  | 4960 |  |  | Uncoated | Uncoated | 10 | SHAPEFILE | N
PL-00013244 | 09-26-018-17W3 MWB SW FLOWLINE - RETRO | Y | 9 | SK PS 00148885 | 2023-04-05 | 60150 | 09-27-018-17W3 | 08-27-018-17W3 | Pipeline Segment Connection Above Ground | Well | Flowline | 09-26-018-17W3 MWB SW FLOWLINE - RETRO | SATURN OIL & GAS INC. | Operating | Salt water |  | Steel | 0.419 | 0.42 | 88.9 | 4.8 | 1 | Z245.1 | 290 |  |  |  | 13760 |  |  | Epoxy | Extruded Poly | 0 | SHAPEFILE | N
PL-00013269 | 15-33-009-18W3 MWB SW FLOWLINE - RETRO | Y | 61 | SK PS 00150257 | 2023-04-05 | 63413 | 14-33-009-18W3 | 09-32-009-18W3 | Pipeline Segment Connection Below Ground | Well | Flowline | 15-33-009-18W3 MWB SW FLOWLINE - RETRO | WHITECAP RESOURCES INC. | Operating | Salt water |  | Steel | 0.796 | 0.8 | 88.9 |  | 1 | [5 empty] | 13300 |  |  | Concrete | Extruded Poly | 0 | SHAPEFILE | N
PL-00013240 | 07-21-018-17W3 MWB OE FLOWLINE - RETRO B | Y | 27 | SK PS 00148805 | 2023-04-05 | 58824 | 10-16-018-17W3 | 09-16-018-17W3 | Well | Pipeline Segment Connection Below Ground | Flowline | 07-21-018-17W3 MWB OE FLOWLINE - RETRO B | SATURN OIL & GAS INC. | Operating | Oil Well Effluent |  | Fibreglass | 0.18 | 0.18 | 81.8 | 6.3 | 1 | [5 empty] | 4960 |  |  | Uncoated | Uncoated | 10 | SHAPEFILE | N
PL-00013266 | 15-15-016-17W3 MWB OE FLOWLINE - RETRO ABND-2 | Y | 3 | SK PS 00149992 | 2023-04-05 | 55368 | 16-03-016-17W3 | 12-02-016-17W3 | Blind End | Blind End | Flowline | 15-15-016-17W3 MWB OE FLOWLINE - RETRO ABND-2 | SATURN OIL & GAS INC. | Abandoned | Oil Well Effluent |  | Steel | 0.708 | 0.71 | 88.9 | 3.2 | 1 | [5 empty] | 0 |  |  | Uncoated | Extruded Poly | 10 | SHAPEFILE | N
PL-00013267 | 15-15-016-17W3 MWB OE FLOWLINE - RETRO B | Y | 60 | SK PS 00150075 | 2023-04-05 | 61507 | 04-02-016-17W3 | 06-02-016-17W3 | Well | Oil Satellite | Flowline | 15-15-016-17W3 MWB OE FLOWLINE - RETRO B | SATURN OIL & GAS INC. | Operating | Oil Well Effluent |  | Steel | 0.929 | 0.93 | 88.9 | 3.2 | 1 | Z245.1 | 290 |  |  |  | 4960 |  |  | Uncoated | Extruded Poly | 10 | SHAPEFILE | N
PL-00013191 | 15-11-004-20W3 MWB OE FLOWLINE - RETRO | Y | 8 | SK PS 00147554 | 2023-04-05 | 54687 | 08-03-004-20W3 | 16-03-004-20W3 | Pipeline Segment Connection Above Ground | Pipeline Segment Connection Above Ground | Flowline | 15-11-004-20W3 MWB OE FLOWLINE - RETRO | DURHAM CREEK ENERGY LTD. | Operating | Oil Well Effluent |  | Fibreglass | 0.78 | 0.78 | 82.5 |  | 1 | [5 empty] | 4960 |  |  | Uncoated | Uncoated | 10 | SHAPEFILE | N
PL-00013203 | 16-21-015-26W3 TP MWB NG FLOWLINE - RETRO | Y | 42 | SK PS 00147934 | 2023-04-05 | 61893 | 06-35-015-26W3 | 08-34-015-26W3 | Blind End | Blind End | Flowline | 16-21-015-26W3 TP MWB NG FLOWLINE - RETRO | SATURN OIL & GAS INC. | Abandoned | Natural Gas |  | Steel | 0.829 | 0.83 | 88.9 |  | 1 | [5 empty] | 0 |  |  | Uncoated |  | 10 | SHAPEFILE | N
PL-00013228 | 15-33-009-18W3 MWB FW FLOWLINE - RETRO | Y | 8 | SK PS 00148342 | 2023-04-05 | 65974 | 09-05-010-18W3 | 08-07-010-18W3 | Pipeline Segment Connection Below Ground | Pipeline Segment Connection Above Ground | Flowline | 15-33-009-18W3 MWB FW FLOWLINE - RETRO | WHITECAP RESOURCES INC. | Operating | Fresh Water |  | Fibreglass | 2.044 | 2.04 | 164.8 |  | 1 | [5 empty] | 13300 |  |  | Uncoated | Uncoated | 0 | SHAPEFILE | N
PL-00013264 | 15-15-016-17W3 MWB OE FLOWLINE - RETRO A | Y | 93 | SK PS 00149886 | 2023-04-05 | 65790 | 11-15-016-17W3 | 14-15-016-17W3 | Pipeline Segment Connection Above Ground | Multi Well Battery | Flowline | 15-15-016-17W3 MWB OE FLOWLINE - RETRO A | SATURN OIL & GAS INC. | Operating | Oil Well Effluent |  | Composite | 0.602 | 0.6 | 97 | 10 | 1 | FPLP | 301 |  |  |  | 4960 |  |  | Uncoated | Uncoated | 10 | SHAPEFILE | N
PL-00013208 | 16-30-016-16W3 TP GS NG FLOWLINE - RETRO | Y | 1 | SK PS 00148009 | 2023-04-05 | 58736 | 15-29-016-16W3 | 16-30-016-16W3 | Blind End | Pipeline Segment Connection Below Ground | Flowline | 16-30-016-16W3 TP GS NG FLOWLINE - RETRO | SATURN OIL & GAS INC. | Discontinued | Natural Gas |  | Steel | 1.208 | 1.21 | 88.9 | 3.2 | 1 | [5 empty] | 0 |  |  | Uncoated | Extruded Poly | 10 | SHAPEFILE | N
PL-00013256 | 04-16-009-19W3 MWB OE FLOWLINE - RETRO A | Y | 82 | SK PS 00149407 | 2023-04-05 | 64899 | 10-03-009-19W3 | 04-11-009-19W3 | Well | Oil Satellite | Flowline | 04-16-009-19W3 MWB OE FLOWLINE - RETRO A | WHITECAP RESOURCES INC. | Operating | Oil Well Effluent |  | Steel | 1.56 | 1.56 | 88.9 |  | 1 | [5 empty] | 4960 |  |  | Uncoated |  | 10 | SHAPEFILE | N
PL-00013191 | 15-11-004-20W3 MWB OE FLOWLINE - RETRO | Y | 43 | SK PS 00147589 | 2023-04-05 | 61256 | 15-13-004-20W3 | 12-13-004-20W3 | Well | Oil Satellite | Flowline | 15-11-004-20W3 MWB OE FLOWLINE - RETRO | DURHAM CREEK ENERGY LTD. | Operating | Oil Well Effluent |  | Steel | 0.936 | 0.94 | 88.9 | 4.8 | 1 | [5 empty] | 4960 | 49.6 |  | Thin Film | Extruded Poly | 10 | SHAPEFILE | N
PL-00013234 | 02-22-007-20W3 MWB OE FLOWLINE - RETRO B | Y | 29 | SK PS 00148541 | 2023-04-05 | 63940 | 02-14-007-20W3 | 10-11-007-20W3 | Blind End | Blind End | Flowline | 02-22-007-20W3 MWB OE FLOWLINE - RETRO B | DURHAM CREEK ENERGY LTD. | Discontinued | Oil Well Effluent |  | Fibreglass | 0.902 | 0.9 | 88.9 |  | 1 | STAR | 1250 |  |  |  | 0 |  |  | Uncoated | Uncoated | 10 | SHAPEFILE | N
PL-00013183 | 14-19-005-20W3 MWB OE FLOWLINE - RETRO | Y | 15 | SK PS 00147501 | 2023-04-05 | 59040 | 02-30-005-20W3 | 15-19-005-20W3 | Well | Pipeline Segment Connection Below Ground | Flowline | 14-19-005-20W3 MWB OE FLOWLINE - RETRO | DURHAM CREEK ENERGY LTD. | Operating | Oil Well Effluent |  | Composite | 0.412 | 0.41 | 97 | 10 | 1 | FPLP | 301 |  |  |  | 4960 |  |  | Uncoated | Uncoated | 10 | SHAPEFILE | N
PL-00013218 | 01-09-006-20W3 MWB SW FLOWLINE - RETRO | Y | 1 | SK PS 00148091 | 2023-04-05 | 55993 | 04-11-006-20W3 | 01-09-006-20W3 | Multi Well Battery | Pipeline Segment Connection Below Ground | Flowline | 01-09-006-20W3 MWB SW FLOWLINE - RETRO | DURHAM CREEK ENERGY LTD. | Operating | Salt water |  | Fibreglass | 1.989 | 1.989 | 88.9 |  | 1 | [5 empty] | 13300 |  |  | Uncoated | Uncoated | 0 | SHAPEFILE | N
PL-00013175 | 14-01-006-26W3 MWB FG FLOWLINE - RETRO | Y | 1 | SK PS 00147446 | 2023-04-05 | 59109 | 14-01-006-26W3 | 06-13-006-26W3 | Blind End | Blind End | Flowline | 14-01-006-26W3 MWB FG FLOWLINE - RETRO | WHITECAP RESOURCES INC. | Abandoned | Fuel Gas |  | Polyethylene | 2.515 | 2.51 | 60.3 |  | 1 | [5 empty] | 0 |  |  | Uncoated | Uncoated | 10 | SHAPEFILE | N
PL-00013183 | 14-19-005-20W3 MWB OE FLOWLINE - RETRO | Y | 2 | SK PS 00147488 | 2023-04-05 | 54419 | 03-30-005-20W3 | 14-19-005-20W3 | Blind End | Blind End | Flowline | 14-19-005-20W3 MWB OE FLOWLINE - RETRO | DURHAM CREEK ENERGY LTD. | Discontinued | Oil Well Effluent |  | Fibreglass | 0.364 | 0.36 | 81.8 |  | 1 | [5 empty] | 0 |  |  | Uncoated | Uncoated | 10 | SHAPEFILE | N
PL-00013221 | 04-16-009-19W3 MWB OE FLOWLINE - RETRO ABND | Y | 14 | SK PS 00148154 | 2023-04-05 | 63754 | 12-11-009-19W3 | 04-11-009-19W3 | Blind End | Blind End | Flowline | 04-16-009-19W3 MWB OE FLOWLINE - RETRO ABND | WHITECAP RESOURCES INC. | Abandoned | Oil Well Effluent |  | Steel | 0.674 | 0.67 | 60.3 |  | 1 | [5 empty] | 0 |  |  | Uncoated |  | 10 | SHAPEFILE | N
PL-00013109 | 06-26-017-16W3 MWB NG FLOWLINE - RETRO | Y | 1 | SK PS 00146818 | 2023-04-05 | 57182 | 15-23-017-16W3 | 06-26-017-16W3 | Pipeline Segment Connection Below Ground | Multi Well Battery | Flowline | 06-26-017-16W3 MWB NG FLOWLINE - RETRO | SATURN OIL & GAS INC. | Operating | Natural Gas |  | Steel | 0.914 | 0.91 | 88.9 | 3.2 | 1 | [5 empty] | 4960 |  |  | Uncoated | Extruded Poly | 10 | SHAPEFILE | N
PL-00013270 | 16-02-005-20W3 MWB OE FLOWLINE - RETRO A | Y | 19 | SK PS 00150292 | 2023-04-05 | 57825 | 13-35-004-20W3 | 13-35-004-20W3 | Well | Pipeline Segment Connection Above Ground | Flowline | 16-02-005-20W3 MWB OE FLOWLINE - RETRO A | DURHAM CREEK ENERGY LTD. | Operating | Oil Well Effluent |  | Composite | 0.197 | 0.2 | 101 | 12 | 1 | FPLP | 601 |  |  |  | 4960 |  |  | Uncoated | Uncoated | 10 | SHAPEFILE | N
PL-00013097 | 05-11-004-20W3 MWB OE FLOWLINE - RETRO | Y | 4 | SK PS 00146607 | 2023-04-05 | 55079 | 08-15-004-20W3 | 05-11-004-20W3 | Well | Multi Well Battery | Flowline | 05-11-004-20W3 MWB OE FLOWLINE - RETRO | DURHAM CREEK ENERGY LTD. | Abandoned | Oil Well Effluent |  | Steel | 1.744 | 1.74 | 88.9 |  | 1 | [5 empty] | 4960 |  |  | Uncoated | Extruded Poly | 10 | SHAPEFILE | N
PL-00013239 | 07-21-018-17W3 MWB OE FLOWLINE - RETRO A | Y | 71 | SK PS 00148767 | 2023-04-05 | 64539 | 15-29-018-17W3 | 01-32-018-17W3 | Well | Pipeline Segment Connection Above Ground | Flowline | 07-21-018-17W3 MWB OE FLOWLINE - RETRO A | SATURN OIL & GAS INC. | Operating | Oil Well Effluent |  | Steel | 0.673 | 0.72 | 88.9 | 3.2 | 1 | [5 empty] | 4960 |  |  | Uncoated | Extruded Poly | 10 | SHAPEFILE | N
PL-00013258 | 07-21-018-17W3 MWB OE FLOWLINE - RETRO ABND | Y | 55 | SK PS 00149493 | 2023-04-05 | 61729 | 06-29-018-17W3 | 09-29-018-17W3 | Blind End | Blind End | Flowline | 07-21-018-17W3 MWB OE FLOWLINE - RETRO ABND | SATURN OIL & GAS INC. | Abandoned | Oil Well Effluent |  | Steel | 0.901 | 0.9 | 88.9 | 4.8 | 1 | Z245.1 | 2901 |  |  |  | 0 |  |  | Epoxy | Extruded Poly | 10 | SHAPEFILE | N
PL-00013139 | 08-29-004-20W3 MWB OE FLOWLINE - RETRO | Y | 6 | SK PS 00147030 | 2023-04-05 | 55265 | 16-04-005-20W3 | 08-04-005-20W3 | Blind End | Blind End | Flowline | 08-29-004-20W3 MWB OE FLOWLINE - RETRO | DURHAM CREEK ENERGY LTD. | Discontinued | Oil Well Effluent |  | Steel | 0.769 | 0.77 | 88.9 |  | 1 | [5 empty] | 0 |  |  | Uncoated |  | 10 | SHAPEFILE | N
PL-00013198 | 16-17-008-19W3 MWB OE FLOWLINE - RETRO A | Y | 37 | SK PS 00147746 | 2023-04-05 | 61514 | 04-16-008-19W3 | 04-16-008-19W3 | Well | Pipeline Segment Connection Above Ground | Flowline | 16-17-008-19W3 MWB OE FLOWLINE - RETRO A | WHITECAP RESOURCES INC. | Discontinued | Oil Well Effluent |  | Composite | 0.158 | 0.16 | 101 | 12 | 1 | FPLP | 601 |  |  |  | 4960 |  |  | Uncoated | Uncoated | 10 | SHAPEFILE | N
PL-00013209 | 16-31-016-26W3 TP MWB NG FLOWLINE - RETRO | Y | 26 | SK PS 00148035 | 2023-04-05 | 59368 | 12-30-016-26W3 | 14-30-016-26W3 | Blind End | Blind End | Flowline | 16-31-016-26W3 TP MWB NG FLOWLINE - RETRO | SATURN OIL & GAS INC. | Abandoned | Natural Gas |  | Steel | 0.597 | 0.6 | 60.3 |  | 1 | [5 empty] | 0 |  |  | Uncoated | Extruded Poly | 10 | SHAPEFILE | N
PL-00013149 | 09-15-006-20W3 MWB SW FLOWLINE - RETRO | Y | 4 | SK PS 00147231 | 2023-04-05 | 57781 | 02-14-006-20W3 | 02-14-006-20W3 | Pipeline Segment Connection Below Ground | Well | Flowline | 09-15-006-20W3 MWB SW FLOWLINE - RETRO | DURHAM CREEK ENERGY LTD. | Operating | Salt water |  | Fibreglass | 0.063 | 0.06 | 109.2 |  | 1 | CEN | 2500 |  |  |  | 13760 |  |  | Uncoated | Uncoated | 0 | SHAPEFILE | N
PL-00013272 | 16-27-007-19W3 MWB OE FLOWLINE - RETRO B | Y | 65 | SK PS 00150493 | 2023-04-05 | 62906 | 16-21-007-19W3 | 13-22-007-19W3 | Well | Pipeline Segment Connection Below Ground | Flowline | 16-27-007-19W3 MWB OE FLOWLINE - RETRO B | WHITECAP RESOURCES INC. | Operating | Oil Well Effluent |  | Fibreglass | 0.294 | 0.29 | 81.8 |  | 1 | [5 empty] | 4960 |  |  | Uncoated | Uncoated | 10 | SHAPEFILE | N
PL-00013239 | 07-21-018-17W3 MWB OE FLOWLINE - RETRO A | Y | 34 | SK PS 00148730 | 2023-04-05 | 59628 | 02-16-018-17W3 | 02-16-018-17W3 | Well | Pipeline Segment Connection Above Ground | Flowline | 07-21-018-17W3 MWB OE FLOWLINE - RETRO A | SATURN OIL & GAS INC. | Operating | Oil Well Effluent |  | Fibreglass | 0.29 | 0.29 | 81.8 | 3.6 | 1 | CEN |  |  |  |  | 4960 |  |  | Uncoated | Uncoated | 10 | SHAPEFILE | N
PL-00013253 | 01-09-006-20W3 MWB OE FLOWLINE - RETRO | Y | 3 | SK PS 00149131 | 2023-04-05 | 54669 | 04-10-006-20W3 | 03-10-006-20W3 | Pipeline Segment Connection Below Ground | Oil Satellite | Flowline | 01-09-006-20W3 MWB OE FLOWLINE - RETRO | DURHAM CREEK ENERGY LTD. | Operating | Oil Well Effluent |  | Fibreglass | 0.616 | 0.62 | 109.2 |  | 1 | [5 empty] | 4960 |  |  | Uncoated | Uncoated | 20 | SHAPEFILE | N
PL-00013207 | 16-29-005-20W3 MWB SW FLOWLINE - RETRO | Y | 6 | SK PS 00148007 | 2023-04-05 | 64843 | 14-29-005-20W3 | 14-29-005-20W3 | Pipeline Segment Connection Below Ground | Well | Flowline | 16-29-005-20W3 MWB SW FLOWLINE - RETRO | DURHAM CREEK ENERGY LTD. | Operating | Salt water |  | Fibreglass | 0.091 | 0.09 | 4 | 10.2 | 1 | CEN | 2500 |  |  |  | 13789 |  |  | Uncoated | Uncoated | 0 | SHAPEFILE | N
PL-00013235 | 02-22-007-20W3 MWB SW FLOWLINE - RETRO | Y | 53 | SK PS 00148606 | 2023-04-05 | 62733 | 02-22-007-20W3 | 05-24-007-20W3 | Blind End | Blind End | Flowline | 02-22-007-20W3 MWB SW FLOWLINE - RETRO | DURHAM CREEK ENERGY LTD. | Abandoned | Salt water |  | Fibreglass | 2.585 | 2.58 | 114 | 8.8 | 1 | STAR | 2500 |  | 17240 | 17240 | 0 |  |  | Uncoated | Uncoated | 0 | SHAPEFILE | N
PL-00013265 | 15-15-016-17W3 MWB OE FLOWLINE - RETRO ABND | Y | 19 | SK PS 00149908 | 2023-04-05 | 55928 | 03-23-016-17W3 | 04-23-016-17W3 | Blind End | Blind End | Flowline | 15-15-016-17W3 MWB OE FLOWLINE - RETRO ABND | SATURN OIL & GAS INC. | Abandoned | Oil Well Effluent |  | Steel | 0.449 | 0.45 | 88.9 | 3.2 | 1 | [5 empty] | 0 |  |  | Uncoated | Extruded Poly | 10 | SHAPEFILE | N
PL-00013235 | 02-22-007-20W3 MWB SW FLOWLINE - RETRO | Y | 31 | SK PS 00148584 | 2023-04-05 | 58646 | 05-15-007-20W3 | 11-15-007-20W3 | Pipeline Segment Connection Above Ground | Well | Flowline | 02-22-007-20W3 MWB SW FLOWLINE - RETRO | DURHAM CREEK ENERGY LTD. | Operating | Salt water |  | Fibreglass | 0.585 | 0.58 | 88.9 |  | 1 | STAR | 2500 |  |  |  | 13760 |  |  | Uncoated | Uncoated | 0 | SHAPEFILE | N
PL-00013265 | 15-15-016-17W3 MWB OE FLOWLINE - RETRO ABND | Y | 53 | SK PS 00149942 | 2023-04-05 | 60094 | 14-35-015-17W3 | 02-02-016-17W3 | Blind End | Blind End | Flowline | 15-15-016-17W3 MWB OE FLOWLINE - RETRO ABND | SATURN OIL & GAS INC. | Abandoned | Oil Well Effluent |  | Steel | 0.832 | 0.83 | 88.9 | 3.2 | 1 | Z245.1 | 2901 |  |  |  | 0 |  |  | Uncoated | Extruded Poly | 10 | SHAPEFILE | N
PL-00013101 | 06-09-004-20W3 MWB OE FLOWLINE - RETRO A | Y | 35 | SK PS 00146675 | 2023-04-05 | 59703 | 01-26-003-20W3 | 02-26-003-20W3 | Well | Pipeline Segment Connection Below Ground | Flowline | 06-09-004-20W3 MWB OE FLOWLINE - RETRO A | DURHAM CREEK ENERGY LTD. | Operating | Oil Well Effluent |  | Fibreglass | 0.102 | 0.1 | 81.8 |  | 1 | [5 empty] | 4960 |  |  | Uncoated | Uncoated | 10 | SHAPEFILE | N
PL-00013265 | 15-15-016-17W3 MWB OE FLOWLINE - RETRO ABND | Y | 84 | SK PS 00149973 | 2023-04-05 | 64080 | 09-16-016-17W3 | 13-15-016-17W3 | Blind End | Blind End | Flowline | 15-15-016-17W3 MWB OE FLOWLINE - RETRO ABND | SATURN OIL & GAS INC. | Abandoned | Oil Well Effluent |  | Steel | 0.636 | 0.64 | 88.9 | 3.2 | 1 | Z245.1 | 2901 |  |  |  | 0 |  |  | Uncoated |  | 10 | SHAPEFILE | N
PL-00013147 | 09-15-006-20W3 MWB OE FLOWLINE - RETRO | Y | 50 | SK PS 00147166 | 2023-04-05 | 60076 | 16-28-006-20W3 | 15-28-006-20W3 | Well | Oil Satellite | Flowline | 09-15-006-20W3 MWB OE FLOWLINE - RETRO | DURHAM CREEK ENERGY LTD. | Operating | Oil Well Effluent |  | Fibreglass | 0.176 | 0.18 | 109.2 |  | 1 | [5 empty] | 4960 |  |  | Uncoated | Uncoated | 20 | SHAPEFILE | N
PL-00013234 | 02-22-007-20W3 MWB OE FLOWLINE - RETRO B | Y | 28 | SK PS 00148540 | 2023-04-05 | 62791 | 02-23-007-20W3 | 15-23-007-20W3 | Blind End | Blind End | Flowline | 02-22-007-20W3 MWB OE FLOWLINE - RETRO B | DURHAM CREEK ENERGY LTD. | Abandoned | Oil Well Effluent |  | Steel | 1.362 | 1.36 |  |  | 1 | [5 empty] | 0 |  |  | Uncoated |  | 10 | SHAPEFILE | N
PL-00013264 | 15-15-016-17W3 MWB OE FLOWLINE - RETRO A | Y | 44 | SK PS 00149837 | 2023-04-05 | 60425 | 10-15-016-17W3 | 14-15-016-17W3 | Well | Multi Well Battery | Flowline | 15-15-016-17W3 MWB OE FLOWLINE - RETRO A | SATURN OIL & GAS INC. | Operating | Oil Well Effluent |  | Composite | 0.625 | 0.63 | 99 | 11 | 1 | FPLP | 150 |  |  |  | 4960 |  |  | Uncoated | Uncoated | 10 | SHAPEFILE | N
PL-00013249 | 16-02-005-20W3 MWB SW FLOWLINE - RETRO | Y | 13 | SK PS 00149070 | 2023-04-05 | 63563 | 12-02-005-20W3 | 12-02-005-20W3 | Pipeline Segment Connection Below Ground | Well | Flowline | 16-02-005-20W3 MWB SW FLOWLINE - RETRO | DURHAM CREEK ENERGY LTD. | Operating | Salt water |  | Fibreglass | 0.123 | 0.12 | 121.4 |  | 1 | [5 empty] | 13760 |  |  | Uncoated | Uncoated | 0 | SHAPEFILE | N
PL-00013264 | 15-15-016-17W3 MWB OE FLOWLINE - RETRO A | Y | 55 | SK PS 00149848 | 2023-04-05 | 61531 | 09-01-016-17W3 | 10-01-016-17W3 | Well | Pipeline Segment Connection Below Ground | Flowline | 15-15-016-17W3 MWB OE FLOWLINE - RETRO A | SATURN OIL & GAS INC. | Operating | Oil Well Effluent |  | Steel | 0.417 | 0.42 | 88.9 | 3.2 | 1 | Z245.1 | 2901 |  |  |  | 4960 |  |  | Uncoated | Extruded Poly | 10 | SHAPEFILE | N
PL-00013200 | 16-17-008-19W3 MWB SW FLOWLINE - RETRO | Y | 17 | SK PS 00147882 | 2023-04-05 | 65824 | 02-20-008-19W3 | 15-17-008-19W3 | Blind End | Blind End | Flowline | 16-17-008-19W3 MWB SW FLOWLINE - RETRO | WHITECAP RESOURCES INC. | Abandoned | Salt water |  | Composite | 0.198 | 0.2 | 128 | 14.5 | 1 | FCLP | 801 |  |  |  | 0 |  |  | Uncoated | Uncoated | 0 | SHAPEFILE | N
PL-00013269 | 15-33-009-18W3 MWB SW FLOWLINE - RETRO | Y | 7 | SK PS 00150203 | 2023-04-05 | 56820 | 15-33-009-18W3 | 03-09-010-18W3 | Blind End | Blind End | Flowline | 15-33-009-18W3 MWB SW FLOWLINE - RETRO | WHITECAP RESOURCES INC. | Abandoned | Salt water |  | Steel | 1.929 | 1.93 | 89 |  | 1 | [5 empty] | 0 |  |  | Uncoated |  | 0 | SHAPEFILE | N
PL-00013255 | 02-22-007-20W3 MWB OE FLOWLINE - RETRO ABND | Y | 45 | SK PS 00149302 | 2023-04-05 | 62588 | 06-29-007-19W3 | 04-29-007-19W3 | Blind End | Blind End | Flowline | 02-22-007-20W3 MWB OE FLOWLINE - RETRO ABND | DURHAM CREEK ENERGY LTD. | Abandoned | Oil Well Effluent |  | Steel | 0.714 | 0.71 | 88.9 |  | 1 | [5 empty] | 0 |  |  | Uncoated | Extruded Poly | 10 | SHAPEFILE | N
PL-00013180 | 14-04-017-18W3 MWB SW FLOWLINE - RETRO | Y | 5 | SK PS 00147477 | 2023-04-05 | 61154 | 14-04-017-18W3 | 09-04-017-18W3 | Blind End | Blind End | Flowline | 14-04-017-18W3 MWB SW FLOWLINE - RETRO | SATURN OIL & GAS INC. | Abandoned | Salt water |  | Steel | 0.911 | 0.91 | 114 |  | 1 | [5 empty] | 0 |  |  | Uncoated |  | 0 | SHAPEFILE | N
PL-00013094 | 03-21-005-20W3 MWB OE FLOWLINE - RETRO | Y | 39 | SK PS 00146576 | 2023-04-05 | 62345 | 16-16-005-20W3 | 01-21-005-20W3 | Pipeline Segment Connection Above Ground | Pipeline Segment Connection Below Ground | Flowline | 03-21-005-20W3 MWB OE FLOWLINE - RETRO | DURHAM CREEK ENERGY LTD. | Operating | Oil Well Effluent |  | Composite | 0.159 | 0.16 | 130 |  | 1 | [5 empty] | 4960 |  |  | Uncoated | Uncoated | 10 | SHAPEFILE | N
PL-00013164 | 12-17-016-16W3 MWB OE FLOWLINE - RETRO | Y | 11 | SK PS 00147318 | 2023-04-05 | 66578 | 16-18-016-16W3 | 12-17-016-16W3 | Blind End | Blind End | Flowline | 12-17-016-16W3 MWB OE FLOWLINE - RETRO | SATURN OIL & GAS INC. | Abandoned | Oil Well Effluent |  | Fibreglass | 0.558 | 0.56 | 88.9 | 3.2 | 1 | [5 empty] | 0 |  |  | Uncoated | Uncoated | 10 | SHAPEFILE | N
PL-00013079 | 01-28-009-19W3 MWB SW FLOWLINE - RETRO | Y | 15 | SK PS 00146445 | 2023-04-05 | 63299 | 04-05-010-19W3 | 12-32-009-19W3 | Pipeline Segment Connection Below Ground | Pipeline Segment Connection Below Ground | Flowline | 01-28-009-19W3 MWB SW FLOWLINE - RETRO | WHITECAP RESOURCES INC. | Operating | Salt water |  | Fibreglass | 0.928 | 0.93 | 121.4 | 10.2 | 1 |  | 2500 |  |  | 13790 | 13300 |  |  | Uncoated | Uncoated | 0 | SHAPEFILE | N
PL-00013081 | 02-20-013-19W3 MWB OE FLOWLINE - RETRO | Y | 9 | SK PS 00146456 | 2023-04-05 | 62615 | 10-17-013-19W3 | 02-20-013-19W3 | Blind End | Blind End | Flowline | 02-20-013-19W3 MWB OE FLOWLINE - RETRO | SATURN OIL & GAS INC. | Abandoned | Oil Well Effluent |  | Steel | 0.793 | 0.79 |  |  | 1 | [5 empty] | 0 |  |  | Uncoated |  | 10 | SHAPEFILE | N
PL-00013101 | 06-09-004-20W3 MWB OE FLOWLINE - RETRO A | Y | 43 | SK PS 00146683 | 2023-04-05 | 61651 | 13-23-003-20W3 | 13-23-003-20W3 | Pipeline Segment Connection Above Ground | Pipeline Segment Connection Below Ground | Flowline | 06-09-004-20W3 MWB OE FLOWLINE - RETRO A | DURHAM CREEK ENERGY LTD. | Operating | Oil Well Effluent |  | Composite | 0.278 | 0.28 | 130 | 15.5 | 1 | FPLP | 601 |  |  |  | 4960 |  |  | Uncoated | Uncoated | 10 | SHAPEFILE | N
PL-00013179 | 14-04-017-18W3 MWB OE FLOWLINE - RETRO | Y | 18 | SK PS 00147471 | 2023-04-05 | 65599 | 15-04-017-18W3 | 14-04-017-18W3 | Well | Multi Well Battery | Flowline | 14-04-017-18W3 MWB OE FLOWLINE - RETRO | SATURN OIL & GAS INC. | Operating | Oil Well Effluent |  | Fibreglass | 0.347 | 0.35 | 81.8 | 3 | 1 | CEN | 1000 |  |  |  | 4960 |  |  | Uncoated | Uncoated | 10 | SHAPEFILE | N
PL-00013110 | 06-26-017-16W3 MWB OE FLOWLINE - RETRO | Y | 18 | SK PS 00146838 | 2023-04-05 | 63945 | 05-25-017-16W3 | 06-26-017-16W3 | Blind End | Blind End | Flowline | 06-26-017-16W3 MWB OE FLOWLINE - RETRO | SATURN OIL & GAS INC. | Discontinued | Oil Well Effluent |  | Steel | 1.339 | 1.34 | 88.9 |  | 1 | [5 empty] | 0 |  |  | Uncoated |  | 10 | SHAPEFILE | N
PL-00013169 | 13-31-011-19W3 MWB OE FLOWLINE - RETRO | Y | 33 | SK PS 00147360 | 2023-04-05 | 61017 | 09-25-011-20W3 | 04-31-011-19W3 | Oil Satellite | Pipeline Segment Connection Below Ground | Flowline | 13-31-011-19W3 MWB OE FLOWLINE - RETRO | SATURN OIL & GAS INC. | Operating | Oil Well Effluent |  | Steel | 1.248 | 1.25 | 168.3 | 3.2 | 1 | Z245.1 | 290 |  | 5120 | 5120 | 4960 |  |  | High Density Polyethylene (HDPE) |  | 25 | SHAPEFILE | N
PL-00013254 | 02-22-007-20W3 MWB OE FLOWLINE - RETRO A | Y | 30 | SK PS 00149196 | 2023-04-05 | 58687 | 09-21-007-20W3 | 11-21-007-20W3 | Well | Pipeline Segment Connection Above Ground | Flowline | 02-22-007-20W3 MWB OE FLOWLINE - RETRO A | DURHAM CREEK ENERGY LTD. | Operating | Oil Well Effluent |  | Fibreglass | 0.811 | 0.81 | 88.9 |  | 1 | STAR | 1250 |  |  |  | 4960 |  |  | Uncoated | Uncoated | 10 | SHAPEFILE | N
PL-00013256 | 04-16-009-19W3 MWB OE FLOWLINE - RETRO A | Y | 38 | SK PS 00149363 | 2023-04-05 | 58574 | 04-22-009-19W3 | 03-22-009-19W3 | Well | Pipeline Segment Connection Below Ground | Flowline | 04-16-009-19W3 MWB OE FLOWLINE - RETRO A | WHITECAP RESOURCES INC. | Operating | Oil Well Effluent |  | Fibreglass | 0.699 | 0.7 | 88.9 |  | 1 | [5 empty] | 4960 |  |  | Uncoated | Uncoated | 10 | SHAPEFILE | N
PL-00013077 | 01-28-009-19W3 MWB OE FLOWLINE - RETRO | Y | 62 | SK PS 00146387 | 2023-04-05 | 62299 | 09-32-009-19W3 | 10-32-009-19W3 | Blind End | Blind End | Flowline | 01-28-009-19W3 MWB OE FLOWLINE - RETRO | WHITECAP RESOURCES INC. | Abandoned | Oil Well Effluent |  | Fibreglass | 0.368 | 0.37 | 88.9 |  | 1 | [5 empty] | 0 |  |  | Uncoated | Uncoated | 10 | SHAPEFILE | N
PL-00013251 | 16-27-007-19W3 MWB OE FLOWLINE - RETRO C | Y | 3 | SK PS 00149088 | 2023-04-05 | 57063 | 01-34-007-19W3 | 16-27-007-19W3 | Blind End | Blind End | Flowline | 16-27-007-19W3 MWB OE FLOWLINE - RETRO C | WHITECAP RESOURCES INC. | Discontinued | Oil Well Effluent |  | Steel | 0.242 | 0.24 |  |  | 1 | [5 empty] | 0 |  |  | Uncoated |  | 10 | SHAPEFILE | N
PL-00013146 | 09-15-004-26W3 MWB NG FLOWLINE - RETRO | Y | 10 | SK PS 00147095 | 2023-04-05 | 57504 | 06-09-003-25W3 | 07-17-003-25W3 | Blind End | Blind End | Flowline | 09-15-004-26W3 MWB NG FLOWLINE - RETRO | WHITECAP RESOURCES INC. | Abandoned | Natural Gas |  | Polyethylene | 2.205 | 2.2 | 88.9 |  | 1 | [5 empty] | 0 |  |  | Uncoated | Uncoated | 10 | SHAPEFILE | N
PL-00013258 | 07-21-018-17W3 MWB OE FLOWLINE - RETRO ABND | Y | 58 | SK PS 00149496 | 2023-04-05 | 62176 | 16-29-018-17W3 | 16-29-018-17W3 | Blind End | Blind End | Flowline | 07-21-018-17W3 MWB OE FLOWLINE - RETRO ABND | SATURN OIL & GAS INC. | Abandoned | Oil Well Effluent |  | Steel | 0.021 | 0.02 | 88.9 | 3.2 | 1 | [5 empty] | 0 |  |  | Uncoated | Extruded Poly | 10 | SHAPEFILE | N
PL-00013145 | 09-09-003-28W3 MWB NG FLOWLINE - RETRO | Y | 29 | SK PS 00147082 | 2023-04-05 | 64960 | 10-36-002-29W3 | 06-06-003-28W3 | Blind End | Blind End | Flowline | 09-09-003-28W3 MWB NG FLOWLINE - RETRO | WHITECAP RESOURCES INC. | Abandoned | Natural Gas |  | Polyethylene | 1.513 | 1.51 | 114.3 |  | 1 | [5 empty] | 0 |  |  | Uncoated | Uncoated | 10 | SHAPEFILE | N
PL-00013079 | 01-28-009-19W3 MWB SW FLOWLINE - RETRO | Y | 4 | SK PS 00146434 | 2023-04-05 | 55495 | 10-21-009-19W3 | 11-21-009-19W3 | Blind End | Blind End | Flowline | 01-28-009-19W3 MWB SW FLOWLINE - RETRO | WHITECAP RESOURCES INC. | Abandoned | Salt water |  | Composite | 0.438 | 0.44 | 114 |  | 1 | FCLP | 801 |  |  |  | 0 |  |  | Uncoated | Uncoated | 0 | SHAPEFILE | N
PL-00013101 | 06-09-004-20W3 MWB OE FLOWLINE - RETRO A | Y | 5 | SK PS 00146645 | 2023-04-05 | 54848 | 14-23-003-20W3 | 13-23-003-20W3 | Well | Pipeline Segment Connection Above Ground | Flowline | 06-09-004-20W3 MWB OE FLOWLINE - RETRO A | DURHAM CREEK ENERGY LTD. | Operating | Oil Well Effluent |  | Composite | 0.48 | 0.48 | 130 | 15.5 | 1 | FPLP | 601 |  |  |  | 4960 |  |  | Uncoated | Uncoated | 10 | SHAPEFILE | N
PL-00013272 | 16-27-007-19W3 MWB OE FLOWLINE - RETRO B | Y | 84 | SK PS 00150512 | 2023-04-05 | 64332 | 04-31-007-19W3 | 13-30-007-19W3 | Well | Oil Satellite | Flowline | 16-27-007-19W3 MWB OE FLOWLINE - RETRO B | WHITECAP RESOURCES INC. | Operating | Oil Well Effluent |  | Composite | 0.737 | 0.74 | 101 | 12 | 1 | FPLP | 601 |  |  |  | 4960 |  |  | Uncoated | Uncoated | 10 | SHAPEFILE | N
PL-00013199 | 16-17-008-19W3 MWB OE FLOWLINE - RETRO B | Y | 67 | SK PS 00147855 | 2023-04-05 | 64185 | 04-15-008-19W3 | 02-15-008-19W3 | Well | Oil Satellite | Flowline | 16-17-008-19W3 MWB OE FLOWLINE - RETRO B | WHITECAP RESOURCES INC. | Operating | Oil Well Effluent |  | Fibreglass | 0.993 | 0.99 | 88.9 |  | 1 | [5 empty] | 4960 |  |  | Uncoated | Uncoated | 10 | SHAPEFILE | N
PL-00013235 | 02-22-007-20W3 MWB SW FLOWLINE - RETRO | Y | 66 | SK PS 00148619 | 2023-04-05 | 64607 | 01-22-007-20W3 | 01-22-007-20W3 | Blind End | Blind End | Flowline | 02-22-007-20W3 MWB SW FLOWLINE - RETRO | DURHAM CREEK ENERGY LTD. | Abandoned | Salt water |  | Composite | 0.099 | 0.1 | 128 | 14.5 | 1 | FCLP | 801 |  |  |  | 0 |  |  | Uncoated | Uncoated | 0 | SHAPEFILE | N
PL-00013240 | 07-21-018-17W3 MWB OE FLOWLINE - RETRO B | Y | 70 | SK PS 00148848 | 2023-04-05 | 64844 | 06-22-018-17W3 | 01-21-018-17W3 | Well | Oil Satellite | Flowline | 07-21-018-17W3 MWB OE FLOWLINE - RETRO B | SATURN OIL & GAS INC. | Operating | Oil Well Effluent |  | Steel | 1.01 | 1.01 | 88.9 | 4.8 | 1 | [5 empty] | 4960 |  |  | Uncoated | Extruded Poly | 10 | SHAPEFILE | N
PL-00013121 | 07-35-003-25W3 MWB OE FLOWLINE - RETRO | Y | 6 | SK PS 00146960 | 2023-04-05 | 64056 | 07-35-003-25W3 | 04-35-003-25W3 | Blind End | Blind End | Flowline | 07-35-003-25W3 MWB OE FLOWLINE - RETRO | WHITECAP RESOURCES INC. | Abandoned | Oil Well Effluent |  | Steel | 1.052 | 1.05 |  |  | 1 | [5 empty] | 0 |  |  | Uncoated |  | 10 | SHAPEFILE | N
PL-00013254 | 02-22-007-20W3 MWB OE FLOWLINE - RETRO A | Y | 13 | SK PS 00149179 | 2023-04-05 | 56068 | 12-23-007-20W3 | 09-22-007-20W3 | Pipeline Segment Connection Above Ground | Oil Satellite | Flowline | 02-22-007-20W3 MWB OE FLOWLINE - RETRO A | DURHAM CREEK ENERGY LTD. | Operating | Oil Well Effluent |  | Fibreglass | 0.473 | 0.47 | 88.9 |  | 1 | [5 empty] | 4960 |  |  | Uncoated | Uncoated | 10 | SHAPEFILE | N
PL-00013256 | 04-16-009-19W3 MWB OE FLOWLINE - RETRO A | Y | 43 | SK PS 00149368 | 2023-04-05 | 59644 | 02-05-009-19W3 | 16-32-008-19W3 | Well | Oil Satellite | Flowline | 04-16-009-19W3 MWB OE FLOWLINE - RETRO A | WHITECAP RESOURCES INC. | Operating | Oil Well Effluent |  | Composite | 0.481 | 0.48 | 88.9 | 10 | 1 | [5 empty] | 4960 |  |  | Uncoated | Uncoated | 10 | SHAPEFILE | N
PL-00013213 | 17-18W3 TP GS OE FLOWLINE - RETRO | Y | 1 | SK PS 00148084 | 2023-04-05 | 67821 | 15-10-017-18W3 | 16-10-017-18W3 | Blind End | Blind End | Flowline | 17-18W3 TP GS OE FLOWLINE - RETRO | SATURN OIL & GAS INC. | Abandoned | Oil Well Effluent |  | Steel | 0.377 | 0.38 |  |  | 1 | [5 empty] | 0 | 0 |  | Uncoated |  | 10 | SHAPEFILE | N
PL-00013270 | 16-02-005-20W3 MWB OE FLOWLINE - RETRO A | Y | 21 | SK PS 00150294 | 2023-04-05 | 58515 | 01-36-004-20W3 | 02-36-004-20W3 | Well | Pipeline Segment Connection Above Ground | Flowline | 16-02-005-20W3 MWB OE FLOWLINE - RETRO A | DURHAM CREEK ENERGY LTD. | Operating | Oil Well Effluent |  | Fibreglass | 0.532 | 0.53 | 81.5 | 2.9 | 1 | CEN | 1000 |  |  |  | 4960 |  |  | Uncoated | Uncoated | 10 | SHAPEFILE | N
PL-00013239 | 07-21-018-17W3 MWB OE FLOWLINE - RETRO A | Y | 33 | SK PS 00148729 | 2023-04-05 | 59546 | 05-33-018-17W3 | 01-32-018-17W3 | Well | Pipeline Segment Connection Above Ground | Flowline | 07-21-018-17W3 MWB OE FLOWLINE - RETRO A | SATURN OIL & GAS INC. | Operating | Oil Well Effluent |  | Fibreglass | 0.751 | 0.75 | 81.8 | 6.3 | 1 | CEN |  |  |  |  | 4960 |  |  | Uncoated | Uncoated | 10 | SHAPEFILE | N
PL-00013102 | 06-09-004-20W3 MWB OE FLOWLINE - RETRO B | Y | 1 | SK PS 00146708 | 2023-04-05 | 54339 | 04-25-003-20W3 | 01-26-003-20W3 | Well | Pipeline Segment Connection Below Ground | Flowline | 06-09-004-20W3 MWB OE FLOWLINE - RETRO B | DURHAM CREEK ENERGY LTD. | Operating | Oil Well Effluent |  | Composite | 0.267 | 0.27 | 101 | 12 | 1 | FPLP | 601 |  |  |  | 4960 |  |  | Uncoated | Uncoated | 10 | SHAPEFILE | N
PL-00013259 | 07-21-018-17W3 MWB OE FLOWLINE - RETRO C | Y | 24 | SK PS 00149542 | 2023-04-05 | 57927 | 09-09-018-17W3 | 04-15-018-17W3 | Well | Oil Satellite | Flowline | 07-21-018-17W3 MWB OE FLOWLINE - RETRO C | SATURN OIL & GAS INC. | Operating | Oil Well Effluent |  | Steel | 1.096 | 1.1 | 88.9 | 3.2 | 1 | [5 empty] | 4960 |  |  | Uncoated | Extruded Poly | 10 | SHAPEFILE | N
PL-00013191 | 15-11-004-20W3 MWB OE FLOWLINE - RETRO | Y | 59 | SK PS 00147605 | 2023-04-05 | 63108 | 02-11-004-20W3 | 08-11-004-20W3 | Well | Pipeline Segment Connection Above Ground | Flowline | 15-11-004-20W3 MWB OE FLOWLINE - RETRO | DURHAM CREEK ENERGY LTD. | Operating | Oil Well Effluent |  | Steel | 0.52 | 0.52 | 88.9 |  | 1 | [5 empty] | 4960 |  |  | Uncoated | Extruded Poly | 10 | SHAPEFILE | N
PL-00013272 | 16-27-007-19W3 MWB OE FLOWLINE - RETRO B | Y | 1 | SK PS 00150429 | 2023-04-05 | 54329 | 01-06-008-19W3 | 04-05-008-19W3 | Well | Oil Satellite | Flowline | 16-27-007-19W3 MWB OE FLOWLINE - RETRO B | WHITECAP RESOURCES INC. | Operating | Oil Well Effluent |  | Composite | 0.565 | 0.56 | 130 | 15.5 | 1 | FPLP | 601 |  |  |  | 4960 |  |  | Uncoated | Uncoated | 10 | SHAPEFILE | N
PL-00013199 | 16-17-008-19W3 MWB OE FLOWLINE - RETRO B | Y | 66 | SK PS 00147854 | 2023-04-05 | 64117 | 16-06-008-19W3 | 01-07-008-19W3 | Well | Pipeline Segment Connection Above Ground | Flowline | 16-17-008-19W3 MWB OE FLOWLINE - RETRO B | WHITECAP RESOURCES INC. | Operating | Oil Well Effluent |  | Fibreglass | 0.142 | 0.14 | 88.9 |  | 1 | [5 empty] | 4960 |  |  | Uncoated | Uncoated | 10 | SHAPEFILE | N
PL-00013174 | 13-34-008-20W3 MWB OE FLOWLINE - RETRO | Y | 6 | SK PS 00147445 | 2023-04-05 | 60091 | 05-03-009-20W3 | 13-34-008-20W3 | Well | Multi Well Battery | Flowline | 13-34-008-20W3 MWB OE FLOWLINE - RETRO | WHITECAP RESOURCES INC. | Operating | Oil Well Effluent |  | Fibreglass | 0.708 | 0.71 | 109.2 | 4 | 1 | CEN | 1000 |  |  |  | 4960 |  |  | Uncoated | Uncoated | 10 | SHAPEFILE | N
PL-00013191 | 15-11-004-20W3 MWB OE FLOWLINE - RETRO | Y | 12 | SK PS 00147558 | 2023-04-05 | 55865 | 16-11-004-20W3 | 12-12-004-20W3 | Well | Oil Satellite | Flowline | 15-11-004-20W3 MWB OE FLOWLINE - RETRO | DURHAM CREEK ENERGY LTD. | Operating | Oil Well Effluent |  | Steel | 0.428 | 0.43 | 89 |  | 1 | [5 empty] | 4960 |  |  | Uncoated |  | 10 | SHAPEFILE | N
PL-00013246 | 15-15-016-17W3 MWB OE FLOWLINE - RETRO C | Y | 71 | SK PS 00148968 | 2023-04-05 | 62783 | 02-15-016-17W3 | 03-15-016-17W3 | Well | Pipeline Segment Connection Below Ground | Flowline | 15-15-016-17W3 MWB OE FLOWLINE - RETRO C | SATURN OIL & GAS INC. | Operating | Oil Well Effluent |  | Composite | 0.213 | 0.21 | 99 | 11 | 1 | FPLP | 601 |  |  |  | 4960 |  |  | Uncoated | Uncoated | 10 | SHAPEFILE | N
PL-00013184 | 14-19-005-20W3 MWB SW FLOWLINE - RETRO | Y | 2 | SK PS 00147519 | 2023-04-05 | 58181 | 14-19-005-20W3 | 13-19-005-20W3 | Pipeline Segment Connection Above Ground | Well | Flowline | 14-19-005-20W3 MWB SW FLOWLINE - RETRO | DURHAM CREEK ENERGY LTD. | Operating | Salt water |  | Composite | 0.424 | 0.42 | 129 | 15 | 1 | FCLP | 901 |  |  |  | 13760 |  |  | Uncoated | Uncoated | 0 | SHAPEFILE | N
PL-00013272 | 16-27-007-19W3 MWB OE FLOWLINE - RETRO B | Y | 26 | SK PS 00150454 | 2023-04-05 | 58026 | 03-25-007-19W3 | 14-24-007-19W3 | Well | Pipeline Segment Connection Above Ground | Flowline | 16-27-007-19W3 MWB OE FLOWLINE - RETRO B | WHITECAP RESOURCES INC. | Operating | Oil Well Effluent |  | Composite | 0.434 | 0.43 | 81.8 |  | 1 | [5 empty] | 4960 |  |  | Uncoated | Uncoated | 10 | SHAPEFILE | N
PL-00013260 | 07-21-018-17W3 MWB SW FLOWLINE - RETRO | Y | 31 | SK PS 00149628 | 2023-04-05 | 60845 | 07-21-018-17W3 | 10-16-018-17W3 | Multi Well Battery | Pipeline Segment Connection Above Ground | Flowline | 07-21-018-17W3 MWB SW FLOWLINE - RETRO | SATURN OIL & GAS INC. | Operating | Salt water |  | Steel | 1.47 | 1.47 | 168.3 | 5.6 | 1 | Z245.1 | 2901 |  |  |  | 15500 |  |  | Epoxy | Extruded Poly | 0 | SHAPEFILE | N
PL-00013179 | 14-04-017-18W3 MWB OE FLOWLINE - RETRO | Y | 1 | SK PS 00147454 | 2023-04-05 | 54597 | 02-09-017-18W3 | 03-09-017-18W3 | Blind End | Blind End | Flowline | 14-04-017-18W3 MWB OE FLOWLINE - RETRO | SATURN OIL & GAS INC. | Abandoned | Oil Well Effluent |  | Steel | 0.409 | 0.41 |  |  | 1 | [5 empty] | 0 |  |  | Uncoated |  | 10 | SHAPEFILE | N
PL-00013105 | 06-11-006-26W3 MWB FG FLOWLINE - RETRO | Y | 1 | SK PS 00146809 | 2023-04-05 | 54168 | 06-11-006-26W3 | 16-11-006-26W3 | Blind End | Blind End | Flowline | 06-11-006-26W3 MWB FG FLOWLINE - RETRO | WHITECAP RESOURCES INC. | Abandoned | Fuel Gas |  | Polyethylene | 1.149 | 1.15 | 60.3 |  | 1 | [5 empty] | 0 |  |  | Uncoated | Uncoated | 10 | SHAPEFILE | N
PL-00013147 | 09-15-006-20W3 MWB OE FLOWLINE - RETRO | Y | 61 | SK PS 00147177 | 2023-04-05 | 61136 | 01-33-006-20W3 | 15-28-006-20W3 | Well | Oil Satellite | Flowline | 09-15-006-20W3 MWB OE FLOWLINE - RETRO | DURHAM CREEK ENERGY LTD. | Operating | Oil Well Effluent |  | Fibreglass | 0.508 | 0.51 | 81.8 |  | 1 | [5 empty] | 4960 |  |  | Uncoated | Uncoated | 20 | SHAPEFILE | N
PL-00013104 | 06-09-004-20W3 MWB SW FLOWLINE - RETRO | Y | 6 | SK PS 00146791 | 2023-04-05 | 56407 | 02-26-003-20W3 | 01-26-003-20W3 | Pipeline Segment Connection Below Ground | Well | Flowline | 06-09-004-20W3 MWB SW FLOWLINE - RETRO | DURHAM CREEK ENERGY LTD. | Operating | Salt water |  | Composite | 0.119 | 0.03 | 129 | 15 | 1 | FCLP | 901 |  |  |  | 13760 |  |  | Uncoated | Uncoated | 0 | SHAPEFILE | N
PL-00013203 | 16-21-015-26W3 TP MWB NG FLOWLINE - RETRO | Y | 57 | SK PS 00147949 | 2023-04-05 | 63288 | 10-33-015-26W3 | 06-33-015-26W3 | Blind End | Blind End | Flowline | 16-21-015-26W3 TP MWB NG FLOWLINE - RETRO | SATURN OIL & GAS INC. | Abandoned | Natural Gas |  | Steel | 0.559 | 0.56 | 60.3 |  | 1 | [5 empty] | 0 |  |  | Uncoated |  | 10 | SHAPEFILE | N
PL-00013094 | 03-21-005-20W3 MWB OE FLOWLINE - RETRO | Y | 38 | SK PS 00146575 | 2023-04-05 | 62277 | 15-16-005-20W3 | 14-16-005-20W3 | Well | Pipeline Segment Connection Above Ground | Flowline | 03-21-005-20W3 MWB OE FLOWLINE - RETRO | DURHAM CREEK ENERGY LTD. | Operating | Oil Well Effluent |  | Composite | 0.58 | 0.58 | 101 |  | 1 | [5 empty] | 4960 |  |  | Uncoated | Uncoated | 10 | SHAPEFILE | N
PL-00013224 | 04-16-009-19W3 MWB SW FLOWLINE - RETRO | Y | 16 | SK PS 00148285 | 2023-04-05 | 56739 | 14-01-009-19W3 | 12-12-009-19W3 | Blind End | Blind End | Flowline | 04-16-009-19W3 MWB SW FLOWLINE - RETRO | WHITECAP RESOURCES INC. | Discontinued | Salt water |  | Fibreglass | 1.392 | 1.39 | 88.9 |  | 1 |  |  |  | 17235 | 17235 | 0 |  |  | Uncoated | Uncoated | 0 | SHAPEFILE | N
PL-00013255 | 02-22-007-20W3 MWB OE FLOWLINE - RETRO ABND | Y | 4 | SK PS 00149261 | 2023-04-05 | 54581 | 07-22-007-20W3 | 02-22-007-20W3 | Blind End | Blind End | Flowline | 02-22-007-20W3 MWB OE FLOWLINE - RETRO ABND | DURHAM CREEK ENERGY LTD. | Abandoned | Oil Well Effluent |  | Steel | 0.369 | 0.37 | 88.9 |  | 1 | [5 empty] | 0 |  |  | Uncoated |  | 10 | SHAPEFILE | N
PL-00013078 | 01-28-009-19W3 MWB SNG FLOWLINE - RETRO | Y | 5 | SK PS 00146425 | 2023-04-05 | 63435 | 16-20-009-19W3 | 04-28-009-19W3 | Oil Satellite | Pipeline Segment Connection Above Ground | Flowline | 01-28-009-19W3 MWB SNG FLOWLINE - RETRO | WHITECAP RESOURCES INC. | Operating | Sour Natural Gas |  | Fibreglass | 0.935 | 0.65 | 81.8 |  | 1 | [5 empty] | 4960 |  |  | Uncoated | Uncoated | 13 | SHAPEFILE | N
PL-00013186 | 15-08-001-26W3 MWB FG FLOWLINE - RETRO | Y | 1 | SK PS 00147540 | 2023-04-05 | 62248 | 14-08-001-26W3 | 11-08-001-26W3 | Blind End | Blind End | Flowline | 15-08-001-26W3 MWB FG FLOWLINE - RETRO | WHITECAP RESOURCES INC. | Abandoned | Fuel Gas |  | Polyethylene | 0.298 | 0.3 | 60.3 |  | 1 | [5 empty] | 0 |  |  | Uncoated | Uncoated | 10 | SHAPEFILE | N
PL-00013265 | 15-15-016-17W3 MWB OE FLOWLINE - RETRO ABND | Y | 50 | SK PS 00149939 | 2023-04-05 | 59966 | 04-12-016-17W3 | 06-01-016-17W3 | Blind End | Blind End | Flowline | 15-15-016-17W3 MWB OE FLOWLINE - RETRO ABND | SATURN OIL & GAS INC. | Abandoned | Oil Well Effluent |  | Steel | 1.366 | 1.37 | 88.9 | 3.2 | 1 | Z245.1 | 290 |  |  |  | 0 |  |  | Uncoated | Extruded Poly | 10 | SHAPEFILE | N
PL-00013268 | 15-15-016-17W3 MWB SW FLOWLINE - RETRO | Y | 56 | SK PS 00150167 | 2023-04-05 | 60923 | 15-02-016-17W3 | 13-02-016-17W3 | Pipeline Segment Connection Below Ground | Well | Flowline | 15-15-016-17W3 MWB SW FLOWLINE - RETRO | SATURN OIL & GAS INC. | Operating | Salt water |  | Fibreglass | 0.844 | 0.84 | 88.9 | 3.2 | 1 | [5 empty] | 9920 |  |  | Uncoated | Uncoated | 0 | SHAPEFILE | N
PL-00013159 | 11-22-016-16W3 MWB SW FLOWLINE - RETRO | Y | 3 | SK PS 00147290 | 2023-04-05 | 58133 | 09-28-016-16W3 | 05-27-016-16W3 | Blind End | Blind End | Flowline | 11-22-016-16W3 MWB SW FLOWLINE - RETRO | SATURN OIL & GAS INC. | Abandoned | Salt water |  | Fibreglass | 0.531 | 0.53 | 88.9 | 3.2 | 1 | [5 empty] | 0 |  |  | Uncoated | Uncoated | 0 | SHAPEFILE | N
PL-00013270 | 16-02-005-20W3 MWB OE FLOWLINE - RETRO A | Y | 35 | SK PS 00150308 | 2023-04-05 | 61009 | 02-36-004-20W3 | 03-36-004-20W3 | Pipeline Segment Connection Above Ground | Oil Satellite | Flowline | 16-02-005-20W3 MWB OE FLOWLINE - RETRO A | DURHAM CREEK ENERGY LTD. | Operating | Oil Well Effluent |  | Fibreglass | 0.534 | 0.53 | 109 | 3.8 | 1 | CEN | 1000 |  |  |  | 4960 |  |  | Uncoated | Uncoated | 10 | SHAPEFILE | N
PL-00013146 | 09-15-004-26W3 MWB NG FLOWLINE - RETRO | Y | 29 | SK PS 00147114 | 2023-04-05 | 65662 | 10-20-003-25W3 | 11-20-003-25W3 | Blind End | Blind End | Flowline | 09-15-004-26W3 MWB NG FLOWLINE - RETRO | WHITECAP RESOURCES INC. | Abandoned | Natural Gas |  | Polyethylene | 0.55 | 0.55 | 88.9 |  | 1 | [5 empty] | 0 |  |  | Uncoated | Uncoated | 10 | SHAPEFILE | N
PL-00013260 | 07-21-018-17W3 MWB SW FLOWLINE - RETRO | Y | 73 | SK PS 00149670 | 2023-04-05 | 65949 | 05-15-018-17W3 | 05-15-018-17W3 | Pipeline Segment Connection Below Ground | Well | Flowline | 07-21-018-17W3 MWB SW FLOWLINE - RETRO | SATURN OIL & GAS INC. | Operating | Salt water |  | Composite | 0.142 | 0.14 | 129 | 15 | 1 | FCLP | 901 |  |  |  | 14890 |  |  | Uncoated | Uncoated | 0 | SHAPEFILE | N
PL-00013209 | 16-31-016-26W3 TP MWB NG FLOWLINE - RETRO | Y | 65 | SK PS 00148074 | 2023-04-05 | 66352 | 14-29-016-26W3 | 16-29-016-26W3 | Blind End | Blind End | Flowline | 16-31-016-26W3 TP MWB NG FLOWLINE - RETRO | SATURN OIL & GAS INC. | Abandoned | Natural Gas |  | Steel | 0.805 | 0.8 | 60.3 |  | 1 | [5 empty] | 0 |  |  | Uncoated | Extruded Poly | 10 | SHAPEFILE | N
PL-00013261 | 09-26-018-17W3 MWB OE FLOWLINE - RETRO | Y | 35 | SK PS 00149710 | 2023-04-05 | 58468 | 08-02-019-17W3 | 01-02-019-17W3 | Well | Oil Satellite | Flowline | 09-26-018-17W3 MWB OE FLOWLINE - RETRO | SATURN OIL & GAS INC. | Operating | Oil Well Effluent |  | Steel | 0.398 | 0.4 | 88.9 | 4.8 | 1 | Z245.1 | 290 |  |  |  | 4960 |  |  | Epoxy | Extruded Poly | 10 | SHAPEFILE | N
PL-00013271 | 16-27-007-19W3 MWB OE FLOWLINE - RETRO A | Y | 15 | SK PS 00150346 | 2023-04-05 | 55679 | 13-32-007-19W3 | 04-05-008-19W3 | Well | Oil Satellite | Flowline | 16-27-007-19W3 MWB OE FLOWLINE - RETRO A | WHITECAP RESOURCES INC. | Operating | Oil Well Effluent |  | Fibreglass | 0.156 | 0.16 | 81.8 |  | 1 | [5 empty] | 4960 |  |  | Uncoated | Uncoated | 10 | SHAPEFILE | N
PL-00013209 | 16-31-016-26W3 TP MWB NG FLOWLINE - RETRO | Y | 10 | SK PS 00148019 | 2023-04-05 | 55749 | 16-26-016-27W3 | 14-25-016-27W3 | Blind End | Blind End | Flowline | 16-31-016-26W3 TP MWB NG FLOWLINE - RETRO | SATURN OIL & GAS INC. | Abandoned | Natural Gas |  | Steel | 0.812 | 0.81 |  |  | 1 | [5 empty] | 0 |  |  | Uncoated | Extruded Poly | 10 | SHAPEFILE | N
PL-00013234 | 02-22-007-20W3 MWB OE FLOWLINE - RETRO B | Y | 6 | SK PS 00148518 | 2023-04-05 | 56053 | 02-23-007-20W3 | 15-23-007-20W3 | Blind End | Blind End | Flowline | 02-22-007-20W3 MWB OE FLOWLINE - RETRO B | DURHAM CREEK ENERGY LTD. | Abandoned | Oil Well Effluent |  | Steel | 1.358 | 1.36 |  |  | 1 | [5 empty] | 0 |  |  | Uncoated |  | 10 | SHAPEFILE | N
PL-00013258 | 07-21-018-17W3 MWB OE FLOWLINE - RETRO ABND | Y | 17 | SK PS 00149455 | 2023-04-05 | 55991 | 06-28-018-17W3 | 12-28-018-17W3 | Blind End | Blind End | Flowline | 07-21-018-17W3 MWB OE FLOWLINE - RETRO ABND | SATURN OIL & GAS INC. | Abandoned | Oil Well Effluent |  | Steel | 0.617 | 0.62 | 88.9 | 3.2 | 1 | [5 empty] | 0 |  |  | Uncoated | Extruded Poly | 10 | SHAPEFILE | N
PL-00013091 | 03-04-016-16W3 MWB NG FLOWLINE - RETRO | Y | 2 | SK PS 00146523 | 2023-04-05 | 63180 | 06-04-016-16W3 | 03-04-016-16W3 | Blind End | Blind End | Flowline | 03-04-016-16W3 MWB NG FLOWLINE - RETRO | SATURN OIL & GAS INC. | Abandoned | Natural Gas |  | Steel | 0.416 | 0.42 | 89 | 3.2 | 1 | [5 empty] | 0 |  |  | Uncoated | Extruded Poly | 10 | SHAPEFILE | N
PL-00013265 | 15-15-016-17W3 MWB OE FLOWLINE - RETRO ABND | Y | 10 | SK PS 00149899 | 2023-04-05 | 54832 | 07-21-016-17W3 | 07-21-016-17W3 | Blind End | Blind End | Flowline | 15-15-016-17W3 MWB OE FLOWLINE - RETRO ABND | SATURN OIL & GAS INC. | Abandoned | Oil Well Effluent |  | Steel | 0.114 | 0.11 | 88.9 | 3.2 | 1 | [5 empty] | 0 |  |  | Uncoated | Extruded Poly | 10 | SHAPEFILE | N
PL-00013147 | 09-15-006-20W3 MWB OE FLOWLINE - RETRO | Y | 27 | SK PS 00147143 | 2023-04-05 | 57120 | 01-13-006-20W3 | 02-14-006-20W3 | Pipeline Segment Connection Below Ground | Oil Satellite | Flowline | 09-15-006-20W3 MWB OE FLOWLINE - RETRO | DURHAM CREEK ENERGY LTD. | Operating | Oil Well Effluent |  | Fibreglass | 2.167 | 2.17 | 164.8 |  | 1 | [5 empty] | 4960 |  |  | Uncoated | Uncoated | 20 | SHAPEFILE | N
PL-00013076 | 01-04-004-25W3 MWB NG FLOWLINE - RETRO | Y | 46 | SK PS 00146318 | 2023-04-05 | 64059 | 06-23-004-25W3 | 10-22-004-25W3 | Blind End | Blind End | Flowline | 01-04-004-25W3 MWB NG FLOWLINE - RETRO | WHITECAP RESOURCES INC. | Abandoned | Natural Gas |  | Steel | 1.39 | 1.39 | 114.3 |  | 1 | [5 empty] | 0 |  |  | Uncoated |  | 10 | SHAPEFILE | N
PL-00013077 | 01-28-009-19W3 MWB OE FLOWLINE - RETRO | Y | 60 | SK PS 00146385 | 2023-04-05 | 62039 | 12-32-009-19W3 | 09-31-009-19W3 | Well | Oil Satellite | Flowline | 01-28-009-19W3 MWB OE FLOWLINE - RETRO | WHITECAP RESOURCES INC. | Operating | Oil Well Effluent |  | Fibreglass | 0.477 | 0.48 | 81.8 |  | 1 | [5 empty] | 4960 |  |  | Uncoated | Uncoated | 10 | SHAPEFILE | N
PL-00013272 | 16-27-007-19W3 MWB OE FLOWLINE - RETRO B | Y | 93 | SK PS 00150521 | 2023-04-05 | 65647 | 16-27-007-19W3 | 16-27-007-19W3 | Well | Pipeline Segment Connection Below Ground | Flowline | 16-27-007-19W3 MWB OE FLOWLINE - RETRO B | WHITECAP RESOURCES INC. | Operating | Oil Well Effluent |  | Fibreglass | 0.239 | 0.24 | 81.8 |  | 1 | [5 empty] | 4960 |  |  | Uncoated | Uncoated | 10 | SHAPEFILE | N
PL-00013147 | 09-15-006-20W3 MWB OE FLOWLINE - RETRO | Y | 31 | SK PS 00147147 | 2023-04-05 | 57693 | 02-08-006-19W3 | 15-05-006-19W3 | Well | Pipeline Segment Connection Above Ground | Flowline | 09-15-006-20W3 MWB OE FLOWLINE - RETRO | DURHAM CREEK ENERGY LTD. | Operating | Oil Well Effluent |  | Fibreglass | 0.182 | 0.18 | 81.8 |  | 1 | [5 empty] | 4960 |  |  | Uncoated | Uncoated | 20 | SHAPEFILE | N
PL-00013234 | 02-22-007-20W3 MWB OE FLOWLINE - RETRO B | Y | 1 | SK PS 00148513 | 2023-04-05 | 54106 | 13-23-007-20W3 | 13-11-007-20W3 | Blind End | Blind End | Flowline | 02-22-007-20W3 MWB OE FLOWLINE - RETRO B | DURHAM CREEK ENERGY LTD. | Discontinued | Oil Well Effluent |  | Steel | 3.275 | 3.27 | 168.3 |  | 1 | [5 empty] | 0 |  |  | Uncoated | Extruded Poly | 10 | SHAPEFILE | N
PL-00013269 | 15-33-009-18W3 MWB SW FLOWLINE - RETRO | Y | 41 | SK PS 00150237 | 2023-04-05 | 60586 | 03-34-009-18W3 | 11-27-009-18W3 | Blind End | Blind End | Flowline | 15-33-009-18W3 MWB SW FLOWLINE - RETRO | WHITECAP RESOURCES INC. | Abandoned | Salt water |  | Fibreglass | 0.802 | 0.8 | 121.4 | 10.4 | 1 | CEN | 2500 |  |  |  | 0 |  |  | Uncoated | Uncoated | 0 | SHAPEFILE | N
PL-00013246 | 15-15-016-17W3 MWB OE FLOWLINE - RETRO C | Y | 56 | SK PS 00148953 | 2023-04-05 | 60566 | 15-12-016-17W3 | 09-12-016-17W3 | Well | Pipeline Segment Connection Below Ground | Flowline | 15-15-016-17W3 MWB OE FLOWLINE - RETRO C | SATURN OIL & GAS INC. | Operating | Oil Well Effluent |  | Composite | 0.548 | 0.55 | 101 | 12 | 1 | FPLP | 601 |  |  |  | 4960 |  |  | Uncoated | Uncoated | 10 | SHAPEFILE | N
PL-00013199 | 16-17-008-19W3 MWB OE FLOWLINE - RETRO B | Y | 49 | SK PS 00147837 | 2023-04-05 | 62035 | 09-10-008-19W3 | 10-10-008-19W3 | Well | Pipeline Segment Connection Below Ground | Flowline | 16-17-008-19W3 MWB OE FLOWLINE - RETRO B | WHITECAP RESOURCES INC. | Operating | Oil Well Effluent |  | Fibreglass | 0.73 | 0.73 | 88.9 |  | 1 | [5 empty] | 4960 |  |  | Uncoated | Uncoated | 10 | SHAPEFILE | N
PL-00013266 | 15-15-016-17W3 MWB OE FLOWLINE - RETRO ABND-2 | Y | 15 | SK PS 00150004 | 2023-04-05 | 60774 | 07-22-016-17W3 | 01-22-016-17W3 | Blind End | Blind End | Flowline | 15-15-016-17W3 MWB OE FLOWLINE - RETRO ABND-2 | SATURN OIL & GAS INC. | Abandoned | Oil Well Effluent |  | Steel | 0.859 | 0.86 | 88.9 | 3.2 | 1 | Z245.1 | 2901 |  |  |  | 0 |  |  | Uncoated | Extruded Poly | 10 | SHAPEFILE | N
PL-00013199 | 16-17-008-19W3 MWB OE FLOWLINE - RETRO B | Y | 44 | SK PS 00147832 | 2023-04-05 | 61402 | 08-08-008-19W3 | 01-17-008-19W3 | Well | Oil Satellite | Flowline | 16-17-008-19W3 MWB OE FLOWLINE - RETRO B | WHITECAP RESOURCES INC. | Operating | Oil Well Effluent |  | Fibreglass | 1.257 | 1.26 | 114 |  | 1 | [5 empty] | 4960 |  |  | Uncoated | Uncoated | 10 | SHAPEFILE | N
PL-00013169 | 13-31-011-19W3 MWB OE FLOWLINE - RETRO | Y | 13 | SK PS 00147340 | 2023-04-05 | 56375 | 04-31-011-19W3 | 12-31-011-19W3 | Blind End | Blind End | Flowline | 13-31-011-19W3 MWB OE FLOWLINE - RETRO | SATURN OIL & GAS INC. | Abandoned | Oil Well Effluent |  | Steel | 0.78 | 0.78 |  |  | 1 | [5 empty] | 0 |  |  | Uncoated |  | 25 | SHAPEFILE | N
PL-00013102 | 06-09-004-20W3 MWB OE FLOWLINE - RETRO B | Y | 28 | SK PS 00146735 | 2023-04-05 | 58950 | 13-28-004-20W3 | 16-29-004-20W3 | Well | Pipeline Segment Connection Above Ground | Flowline | 06-09-004-20W3 MWB OE FLOWLINE - RETRO B | DURHAM CREEK ENERGY LTD. | Operating | Oil Well Effluent |  | Composite | 0.488 | 0.49 | 130 | 15.5 | 1 | [5 empty] | 4960 |  |  | Uncoated | Uncoated | 10 | SHAPEFILE | N
PL-00013230 | 15-33-009-18W3 MWB OE FLOWLINE - RETRO A | Y | 38 | SK PS 00148382 | 2023-04-05 | 60511 | 04-35-009-18W3 | 01-34-009-18W3 | Pipeline Segment Connection Above Ground | Oil Satellite | Flowline | 15-33-009-18W3 MWB OE FLOWLINE - RETRO A | WHITECAP RESOURCES INC. | Operating | Oil Well Effluent |  | Fibreglass | 0.396 | 0.4 | 81.8 |  | 1 | [5 empty] | 4960 |  |  | Uncoated | Uncoated | 10 | SHAPEFILE | N
PL-00013094 | 03-21-005-20W3 MWB OE FLOWLINE - RETRO | Y | 10 | SK PS 00146547 | 2023-04-05 | 56310 | 08-19-005-20W3 | 01-19-005-20W3 | Well | Oil Satellite | Flowline | 03-21-005-20W3 MWB OE FLOWLINE - RETRO | DURHAM CREEK ENERGY LTD. | Operating | Oil Well Effluent |  | Composite | 0.7 | 0.7 | 130 | 15.5 | 1 | FPLP | 601 |  |  |  | 4960 |  |  | Uncoated | Uncoated | 10 | SHAPEFILE | N
PL-00013254 | 02-22-007-20W3 MWB OE FLOWLINE - RETRO A | Y | 9 | SK PS 00149175 | 2023-04-05 | 55361 | 03-24-007-20W3 | 02-22-007-20W3 | Pipeline Segment Connection Above Ground | Multi Well Battery | Flowline | 02-22-007-20W3 MWB OE FLOWLINE - RETRO A | DURHAM CREEK ENERGY LTD. | Operating | Oil Well Effluent |  | Steel | 3.198 | 3.2 |  |  | 1 | [5 empty] | 4960 |  |  | Uncoated |  | 10 | SHAPEFILE | N
PL-00013255 | 02-22-007-20W3 MWB OE FLOWLINE - RETRO ABND | Y | 32 | SK PS 00149289 | 2023-04-05 | 60470 | 01-30-007-19W3 | 15-19-007-19W3 | Blind End | Blind End | Flowline | 02-22-007-20W3 MWB OE FLOWLINE - RETRO ABND | DURHAM CREEK ENERGY LTD. | Abandoned | Oil Well Effluent |  | Steel | 0.495 | 0.49 | 88.9 |  | 1 | [5 empty] | 0 |  |  | Uncoated | Extruded Poly | 10 | SHAPEFILE | N
PL-00013199 | 16-17-008-19W3 MWB OE FLOWLINE - RETRO B | Y | 30 | SK PS 00147818 | 2023-04-05 | 59427 | 16-21-008-19W3 | 15-21-008-19W3 | Well | Oil Satellite | Flowline | 16-17-008-19W3 MWB OE FLOWLINE - RETRO B | WHITECAP RESOURCES INC. | Operating | Oil Well Effluent |  | Composite | 0.792 | 0.792 | 101 | 12 | 1 | FPLP | 601 |  | 0 |  | 4960 |  |  | Uncoated | Uncoated | 10 | SHAPEFILE | N
PL-00013119 | 07-29-012-19W3 MWB OE FLOWLINE - RETRO | Y | 54 | SK PS 00146920 | 2023-04-05 | 64887 | 04-35-012-19W3 | 06-34-012-19W3 | Blind End | Blind End | Flowline | 07-29-012-19W3 MWB OE FLOWLINE - RETRO | SATURN OIL & GAS INC. | Abandoned | Oil Well Effluent |  | Steel | 1.138 | 1.14 | 60.3 | 3.2 | 1 | [5 empty] | 0 |  |  | Uncoated | Extruded Poly | 25 | SHAPEFILE | N
PL-00013101 | 06-09-004-20W3 MWB OE FLOWLINE - RETRO A | Y | 57 | SK PS 00146697 | 2023-04-05 | 64319 | 14-09-004-20W3 | 06-09-004-20W3 | Blind End | Blind End | Flowline | 06-09-004-20W3 MWB OE FLOWLINE - RETRO A | DURHAM CREEK ENERGY LTD. | Abandoned | Oil Well Effluent |  | Steel | 0.929 | 0.93 | 88.9 |  | 1 | [5 empty] | 0 |  |  | Uncoated |  | 10 | SHAPEFILE | N
PL-00013198 | 16-17-008-19W3 MWB OE FLOWLINE - RETRO A | Y | 6 | SK PS 00147715 | 2023-04-05 | 55470 | 03-20-008-19W3 | 01-19-008-19W3 | Well | Oil Satellite | Flowline | 16-17-008-19W3 MWB OE FLOWLINE - RETRO A | WHITECAP RESOURCES INC. | Operating | Oil Well Effluent |  | Fibreglass | 1.561 | 1.56 | 114 |  | 1 | [5 empty] | 4960 |  |  | Uncoated | Uncoated | 10 | SHAPEFILE | N
PL-00013240 | 07-21-018-17W3 MWB OE FLOWLINE - RETRO B | Y | 63 | SK PS 00148841 | 2023-04-05 | 63896 | 04-21-018-17W3 | 07-21-018-17W3 | Blind End | Blind End | Flowline | 07-21-018-17W3 MWB OE FLOWLINE - RETRO B | SATURN OIL & GAS INC. | Discontinued | Oil Well Effluent |  | Steel | 0.987 | 0.99 | 88.9 | 3.2 | 1 | [5 empty] | 0 |  |  | Uncoated | Extruded Poly | 10 | SHAPEFILE | N
PL-00013076 | 01-04-004-25W3 MWB NG FLOWLINE - RETRO | Y | 6 | SK PS 00146278 | 2023-04-05 | 55111 | 05-24-003-25W3 | 11-23-003-25W3 | Blind End | Blind End | Flowline | 01-04-004-25W3 MWB NG FLOWLINE - RETRO | WHITECAP RESOURCES INC. | Abandoned | Natural Gas |  | Steel | 1.492 | 1.49 | 88.9 |  | 1 | [5 empty] | 0 |  |  | Uncoated |  | 10 | SHAPEFILE | N
PL-00013265 | 15-15-016-17W3 MWB OE FLOWLINE - RETRO ABND | Y | 39 | SK PS 00149928 | 2023-04-05 | 58639 | 16-09-016-17W3 | 13-10-016-17W3 | Blind End | Blind End | Flowline | 15-15-016-17W3 MWB OE FLOWLINE - RETRO ABND | SATURN OIL & GAS INC. | Abandoned | Oil Well Effluent |  | Steel | 0.411 | 0.41 | 88.9 | 3.2 | 1 | [5 empty] | 0 |  |  | Uncoated | Extruded Poly | 10 | SHAPEFILE | N
PL-00013260 | 07-21-018-17W3 MWB SW FLOWLINE - RETRO | Y | 64 | SK PS 00149661 | 2023-04-05 | 65048 | 11-15-018-17W3 | 09-15-018-17W3 | Blind End | Blind End | Flowline | 07-21-018-17W3 MWB SW FLOWLINE - RETRO | SATURN OIL & GAS INC. | Abandoned | Salt water |  | Composite | 1.055 | 0.92 | 129 | 15 | 1 | FCLP | 901 |  |  |  | 0 |  |  | Uncoated | Uncoated | 0 | SHAPEFILE | N
PL-00013255 | 02-22-007-20W3 MWB OE FLOWLINE - RETRO ABND | Y | 51 | SK PS 00149308 | 2023-04-05 | 63730 | 09-16-007-20W3 | 13-15-007-20W3 | Blind End | Blind End | Flowline | 02-22-007-20W3 MWB OE FLOWLINE - RETRO ABND | DURHAM CREEK ENERGY LTD. | Abandoned | Oil Well Effluent |  | Steel | 0.819 | 0.82 | 88.9 |  | 1 | [5 empty] | 0 |  |  | Uncoated | Extruded Poly | 10 | SHAPEFILE | N
PL-00013199 | 16-17-008-19W3 MWB OE FLOWLINE - RETRO B | Y | 35 | SK PS 00147823 | 2023-04-05 | 60497 | 15-20-008-19W3 | 15-21-008-19W3 | Well | Oil Satellite | Flowline | 16-17-008-19W3 MWB OE FLOWLINE - RETRO B | WHITECAP RESOURCES INC. | Operating | Oil Well Effluent |  | Composite | 1.714 | 1.71 | 130 | 15.5 | 1 | FPLP | 601 |  |  |  | 4960 |  |  | Uncoated | Uncoated | 10 | SHAPEFILE | N
PL-00013162 | 12-06-005-19W3 MWB OE FLOWLINE - RETRO | Y | 2 | SK PS 00147301 | 2023-04-05 | 60706 | 05-06-005-19W3 | 12-06-005-19W3 | Well | Multi Well Battery | Flowline | 12-06-005-19W3 MWB OE FLOWLINE - RETRO | DURHAM CREEK ENERGY LTD. | Operating | Oil Well Effluent |  | Steel | 0.428 | 0.43 | 50.8 |  | 1 | [5 empty] | 4960 |  |  | Uncoated |  | 10 | SHAPEFILE | N
PL-00013094 | 03-21-005-20W3 MWB OE FLOWLINE - RETRO | Y | 35 | SK PS 00146572 | 2023-04-05 | 61047 | 01-21-005-20W3 | 04-10-005-20W3 | Blind End | Blind End | Flowline | 03-21-005-20W3 MWB OE FLOWLINE - RETRO | DURHAM CREEK ENERGY LTD. | Discontinued | Oil Well Effluent |  | Fibreglass | 4.164 | 4.16 | 164.8 |  | 1 | [5 empty] | 0 |  |  | Uncoated | Uncoated | 10 | SHAPEFILE | N
PL-00013221 | 04-16-009-19W3 MWB OE FLOWLINE - RETRO ABND | Y | 4 | SK PS 00148144 | 2023-04-05 | 57525 | 07-31-008-19W3 | 08-31-008-19W3 | Blind End | Blind End | Flowline | 04-16-009-19W3 MWB OE FLOWLINE - RETRO ABND | WHITECAP RESOURCES INC. | Abandoned | Oil Well Effluent |  | Fibreglass | 0.524 | 0.52 | 88.9 |  | 1 | [5 empty] | 0 |  |  | Uncoated | Uncoated | 10 | SHAPEFILE | N
PL-00013191 | 15-11-004-20W3 MWB OE FLOWLINE - RETRO | Y | 14 | SK PS 00147560 | 2023-04-05 | 56024 | 14-13-004-20W3 | 12-13-004-20W3 | Well | Oil Satellite | Flowline | 15-11-004-20W3 MWB OE FLOWLINE - RETRO | DURHAM CREEK ENERGY LTD. | Operating | Oil Well Effluent |  | Steel | 0.638 | 0.64 | 88.9 |  | 1 | [5 empty] | 4960 |  |  | Uncoated | Extruded Poly | 10 | SHAPEFILE | N
PL-00013223 | 04-16-009-19W3 MWB OE FLOWLINE - RETRO C | Y | 10 | SK PS 00148268 | 2023-04-05 | 64730 | 09-16-009-19W3 | 01-16-009-19W3 | Blind End | Blind End | Flowline | 04-16-009-19W3 MWB OE FLOWLINE - RETRO C | WHITECAP RESOURCES INC. | Discontinued | Oil Well Effluent |  | Fibreglass | 1.003 | 1 | 88.9 |  | 1 | [5 empty] | 0 |  |  | Uncoated | Uncoated | 10 | SHAPEFILE | N
PL-00013237 | 07-21-018-17W3 MWB FG FLOWLINE - RETRO | Y | 2 | SK PS 00148672 | 2023-04-05 | 61219 | 11-28-018-17W3 | 14-28-018-17W3 | Pipeline Segment Connection Below Ground | Oil Satellite | Flowline | 07-21-018-17W3 MWB FG FLOWLINE - RETRO | SATURN OIL & GAS INC. | Operating | Fuel Gas |  | Steel | 0.38 | 0.38 | 88.9 | 3.2 | 1 | [5 empty] | 4960 |  |  | Uncoated | Extruded Poly | 10 | SHAPEFILE | N
PL-00013104 | 06-09-004-20W3 MWB SW FLOWLINE - RETRO | Y | 3 | SK PS 00146788 | 2023-04-05 | 55571 | 03-27-003-20W3 | 03-27-003-20W3 | Pipeline Segment Connection Below Ground | Well | Flowline | 06-09-004-20W3 MWB SW FLOWLINE - RETRO | DURHAM CREEK ENERGY LTD. | Operating | Salt water |  | Composite | 0.192 | 0.19 | 129 | 15.5 | 1 | FCLP | 901 |  |  |  | 13760 |  |  | Uncoated | Uncoated | 0 | SHAPEFILE | N
PL-00013244 | 09-26-018-17W3 MWB SW FLOWLINE - RETRO | Y | 4 | SK PS 00148880 | 2023-04-05 | 58238 | 08-35-018-17W3 | 08-35-018-17W3 | Pipeline Segment Connection Below Ground | Well | Flowline | 09-26-018-17W3 MWB SW FLOWLINE - RETRO | SATURN OIL & GAS INC. | Operating | Salt water |  | Steel | 0.223 | 0.22 | 88.9 | 4.8 | 1 | Z245.1 | 290 |  |  |  | 13760 |  |  | Concrete | Extruded Poly | 0 | SHAPEFILE | N
PL-00013256 | 04-16-009-19W3 MWB OE FLOWLINE - RETRO A | Y | 91 | SK PS 00149416 | 2023-04-05 | 65613 | 13-08-009-19W3 | 14-08-009-19W3 | Well | Oil Satellite | Flowline | 04-16-009-19W3 MWB OE FLOWLINE - RETRO A | WHITECAP RESOURCES INC. | Operating | Oil Well Effluent |  | Fibreglass | 0.436 | 0.44 | 88.9 |  | 1 | [5 empty] | 4960 |  |  | Uncoated | Uncoated | 10 | SHAPEFILE | N
PL-00013209 | 16-31-016-26W3 TP MWB NG FLOWLINE - RETRO | Y | 57 | SK PS 00148066 | 2023-04-05 | 64924 | 12-20-016-26W3 | 14-20-016-26W3 | Blind End | Blind End | Flowline | 16-31-016-26W3 TP MWB NG FLOWLINE - RETRO | SATURN OIL & GAS INC. | Abandoned | Natural Gas |  | Steel | 0.649 | 0.65 | 60.3 |  | 1 | [5 empty] | 0 |  |  | Uncoated | Extruded Poly | 10 | SHAPEFILE | N
PL-00013169 | 13-31-011-19W3 MWB OE FLOWLINE - RETRO | Y | 46 | SK PS 00147373 | 2023-04-05 | 63168 | 01-36-011-20W3 | 04-31-011-19W3 | Well | Pipeline Segment Connection Below Ground | Flowline | 13-31-011-19W3 MWB OE FLOWLINE - RETRO | SATURN OIL & GAS INC. | Operating | Oil Well Effluent |  | Fibreglass | 0.427 | 0.43 | 104 |  | 1 | [5 empty] | 4960 |  |  | Uncoated | Uncoated | 25 | SHAPEFILE | N
PL-00013221 | 04-16-009-19W3 MWB OE FLOWLINE - RETRO ABND | Y | 16 | SK PS 00148156 | 2023-04-05 | 64554 | 04-14-009-19W3 | 04-14-009-19W3 | Blind End | Blind End | Flowline | 04-16-009-19W3 MWB OE FLOWLINE - RETRO ABND | WHITECAP RESOURCES INC. | Abandoned | Oil Well Effluent |  | Steel | 0.091 | 0.09 |  |  | 1 | [5 empty] | 0 |  |  | Uncoated |  | 10 | SHAPEFILE | N
PL-00013272 | 16-27-007-19W3 MWB OE FLOWLINE - RETRO B | Y | 42 | SK PS 00150470 | 2023-04-05 | 60144 | 05-32-007-18W3 | 13-32-007-18W3 | Well | Pipeline Segment Connection Below Ground | Flowline | 16-27-007-19W3 MWB OE FLOWLINE - RETRO B | WHITECAP RESOURCES INC. | Operating | Oil Well Effluent |  | Fibreglass | 0.857 | 0.86 | 109.2 |  | 1 | [5 empty] | 4960 |  |  | Uncoated | Uncoated | 10 | SHAPEFILE | N
PL-00013236 | 06-11-013-19W3 MWB OE FLOWLINE - RETRO | Y | 18 | SK PS 00148650 | 2023-04-05 | 57517 | 16-10-013-19W3 | 06-11-013-19W3 | Blind End | Blind End | Flowline | 06-11-013-19W3 MWB OE FLOWLINE - RETRO | SATURN OIL & GAS INC. | Abandoned | Oil Well Effluent |  | Steel | 1.157 | 1.16 |  |  | 1 | [5 empty] | 0 |  |  | Uncoated |  | 10 | SHAPEFILE | N
PL-00013239 | 07-21-018-17W3 MWB OE FLOWLINE - RETRO A | Y | 37 | SK PS 00148733 | 2023-04-05 | 59999 | 10-22-018-17W3 | 10-22-018-17W3 | Well | Oil Satellite | Flowline | 07-21-018-17W3 MWB OE FLOWLINE - RETRO A | SATURN OIL & GAS INC. | Operating | Oil Well Effluent |  | Steel | 0.236 | 0.24 | 88.9 | 3.2 | 1 | [5 empty] | 4960 |  |  | Uncoated | Extruded Poly | 10 | SHAPEFILE | N
PL-00013266 | 15-15-016-17W3 MWB OE FLOWLINE - RETRO ABND-2 | Y | 1 | SK PS 00149990 | 2023-04-05 | 54200 | 06-10-016-17W3 | 07-10-016-17W3 | Blind End | Blind End | Flowline | 15-15-016-17W3 MWB OE FLOWLINE - RETRO ABND-2 | SATURN OIL & GAS INC. | Abandoned | Oil Well Effluent |  | Steel | 0.35 | 0.35 | 88.9 | 3.2 | 1 | [5 empty] | 0 |  |  | Uncoated | Extruded Poly | 10 | SHAPEFILE | N
PL-00013094 | 03-21-005-20W3 MWB OE FLOWLINE - RETRO | Y | 18 | SK PS 00146555 | 2023-04-05 | 58024 | 09-08-005-20W3 | 01-17-005-20W3 | Well | Oil Satellite | Flowline | 03-21-005-20W3 MWB OE FLOWLINE - RETRO | DURHAM CREEK ENERGY LTD. | Operating | Oil Well Effluent |  | Composite | 0.914 | 0.91 | 101 | 12 | 1 | FPLP | 601 |  |  |  | 4960 |  |  | Uncoated | Uncoated | 10 | SHAPEFILE | N
PL-00013267 | 15-15-016-17W3 MWB OE FLOWLINE - RETRO B | Y | 64 | SK PS 00150079 | 2023-04-05 | 62419 | 07-01-016-17W3 | 06-01-016-17W3 | Well | Oil Satellite | Flowline | 15-15-016-17W3 MWB OE FLOWLINE - RETRO B | SATURN OIL & GAS INC. | Operating | Oil Well Effluent |  | Fibreglass | 0.605 | 0.6 | 80 | 2.9 | 1 | CEN | 1000 |  |  |  | 4960 |  |  | Uncoated | Uncoated | 10 | SHAPEFILE | N
PL-00013272 | 16-27-007-19W3 MWB OE FLOWLINE - RETRO B | Y | 18 | SK PS 00150446 | 2023-04-05 | 57377 | 02-27-007-19W3 | 03-27-007-19W3 | Well | Pipeline Segment Connection Below Ground | Flowline | 16-27-007-19W3 MWB OE FLOWLINE - RETRO B | WHITECAP RESOURCES INC. | Operating | Oil Well Effluent |  | Composite | 0.361 | 0.36 | 130 | 15.5 | 1 | FPLP | 601 |  |  |  | 4960 |  |  | Uncoated | Uncoated | 10 | SHAPEFILE | N
PL-00013115 | 06-31-014-17W3 MWB OE FLOWLINE - RETRO | Y | 5 | SK PS 00146858 | 2023-04-05 | 64386 | 10-32-014-17W3 | 14-32-014-17W3 | Well | Pipeline Segment Connection Below Ground | Flowline | 06-31-014-17W3 MWB OE FLOWLINE - RETRO | SATURN OIL & GAS INC. | Operating | Oil Well Effluent |  | Fibreglass | 0.476 | 0.48 | 60 |  | 1 | [5 empty] | 4960 |  |  | Uncoated | Uncoated | 10 | SHAPEFILE | N
PL-00013258 | 07-21-018-17W3 MWB OE FLOWLINE - RETRO ABND | Y | 73 | SK PS 00149511 | 2023-04-05 | 66021 | 01-21-018-17W3 | 09-21-018-17W3 | Blind End | Blind End | Flowline | 07-21-018-17W3 MWB OE FLOWLINE - RETRO ABND | SATURN OIL & GAS INC. | Abandoned | Oil Well Effluent |  | Steel | 0.655 | 0.65 |  |  | 1 | [5 empty] | 0 |  |  | Uncoated |  | 10 | SHAPEFILE | N
PL-00013260 | 07-21-018-17W3 MWB SW FLOWLINE - RETRO | Y | 38 | SK PS 00149635 | 2023-04-05 | 61357 | 10-21-018-17W3 | 11-21-018-17W3 | Pipeline Segment Connection Below Ground | Well | Flowline | 07-21-018-17W3 MWB SW FLOWLINE - RETRO | SATURN OIL & GAS INC. | Operating | Salt water |  | Composite | 0.412 | 0.41 | 129 | 15 | 1 | FCLP | 901 |  |  |  | 14890 |  |  | Uncoated | Uncoated | 0 | SHAPEFILE | N
PL-00013222 | 04-16-009-19W3 MWB OE FLOWLINE - RETRO B | Y | 70 | SK PS 00148232 | 2023-04-05 | 62748 | 16-36-008-20W3 | 13-31-008-19W3 | Well | Pipeline Segment Connection Above Ground | Flowline | 04-16-009-19W3 MWB OE FLOWLINE - RETRO B | WHITECAP RESOURCES INC. | Operating | Oil Well Effluent |  | Composite | 0.725 | 0.72 | 130 | 15.5 | 1 | FPLP | 601 |  |  |  | 4960 |  |  | Uncoated | Uncoated | 10 | SHAPEFILE | N
PL-00013077 | 01-28-009-19W3 MWB OE FLOWLINE - RETRO | Y | 25 | SK PS 00146350 | 2023-04-05 | 58212 | 16-29-009-19W3 | 01-29-009-19W3 | Well | Oil Satellite | Flowline | 01-28-009-19W3 MWB OE FLOWLINE - RETRO | WHITECAP RESOURCES INC. | Operating | Oil Well Effluent |  | Composite | 1.553 | 1.55 | 101 | 12 | 1 | FPLP | 601 |  |  |  | 4960 |  |  | Uncoated | Uncoated | 10 | SHAPEFILE | N
PL-00013147 | 09-15-006-20W3 MWB OE FLOWLINE - RETRO | Y | 56 | SK PS 00147172 | 2023-04-05 | 60998 | 14-28-006-20W3 | 04-33-006-20W3 | Pipeline Segment Connection Below Ground | Oil Satellite | Flowline | 09-15-006-20W3 MWB OE FLOWLINE - RETRO | DURHAM CREEK ENERGY LTD. | Operating | Oil Well Effluent |  | Fibreglass | 0.67 | 0.67 | 130 | 15.5 | 1 | [5 empty] | 4960 |  |  | Uncoated | Uncoated | 20 | SHAPEFILE | N
PL-00013230 | 15-33-009-18W3 MWB OE FLOWLINE - RETRO A | Y | 16 | SK PS 00148360 | 2023-04-05 | 56621 | 01-34-009-18W3 | 01-34-009-18W3 | Well | Oil Satellite | Flowline | 15-33-009-18W3 MWB OE FLOWLINE - RETRO A | WHITECAP RESOURCES INC. | Operating | Oil Well Effluent |  | Fibreglass | 0.168 | 0.17 | 81.8 |  | 1 | [5 empty] | 4960 |  |  | Uncoated | Uncoated | 10 | SHAPEFILE | N
PL-00013232 | 15-33-009-18W3 MWB OE FLOWLINE - RETRO B | Y | 28 | SK PS 00148474 | 2023-04-05 | 58248 | 08-27-009-18W3 | 10-27-009-18W3 | Well | Pipeline Segment Connection Above Ground | Flowline | 15-33-009-18W3 MWB OE FLOWLINE - RETRO B | WHITECAP RESOURCES INC. | Operating | Oil Well Effluent |  | Fibreglass | 0.608 | 0.61 | 81.8 |  | 1 | [5 empty] | 4960 |  |  | Uncoated | Uncoated | 10 | SHAPEFILE | N
PL-00013246 | 15-15-016-17W3 MWB OE FLOWLINE - RETRO C | Y | 80 | SK PS 00148977 | 2023-04-05 | 64282 | 09-12-016-17W3 | 03-12-016-17W3 | Well | Oil Satellite | Flowline | 15-15-016-17W3 MWB OE FLOWLINE - RETRO C | SATURN OIL & GAS INC. | Operating | Oil Well Effluent |  | Composite | 1.423 | 1.42 | 99 | 11 | 1 | FPLP | 150 |  |  |  | 4960 |  |  | Uncoated | Uncoated | 10 | SHAPEFILE | N
PL-00013191 | 15-11-004-20W3 MWB OE FLOWLINE - RETRO | Y | 3 | SK PS 00147549 | 2023-04-05 | 54217 | 04-13-004-20W3 | 05-13-004-20W3 | Well | Pipeline Segment Connection Below Ground | Flowline | 15-11-004-20W3 MWB OE FLOWLINE - RETRO | DURHAM CREEK ENERGY LTD. | Operating | Oil Well Effluent |  | Fibreglass | 0.412 | 0.41 | 82.5 |  | 1 | [5 empty] | 4960 |  |  | Uncoated | Uncoated | 10 | SHAPEFILE | N
PL-00013265 | 15-15-016-17W3 MWB OE FLOWLINE - RETRO ABND | Y | 62 | SK PS 00149951 | 2023-04-05 | 60717 | 16-10-016-17W3 | 10-10-016-17W3 | Blind End | Blind End | Flowline | 15-15-016-17W3 MWB OE FLOWLINE - RETRO ABND | SATURN OIL & GAS INC. | Abandoned | Oil Well Effluent |  | Steel | 0.469 | 0.47 | 88.9 | 3.2 | 1 | [5 empty] | 0 |  |  | Uncoated | Extruded Poly | 10 | SHAPEFILE | N
PL-00013199 | 16-17-008-19W3 MWB OE FLOWLINE - RETRO B | Y | 76 | SK PS 00147864 | 2023-04-05 | 66085 | 02-23-008-19W3 | 03-23-008-19W3 | Well | Oil Satellite | Flowline | 16-17-008-19W3 MWB OE FLOWLINE - RETRO B | WHITECAP RESOURCES INC. | Operating | Oil Well Effluent |  | Composite | 0.444 | 0.44 | 101 | 12 | 1 | FPLP | 601 |  |  |  | 4960 |  |  | Uncoated | Uncoated | 10 | SHAPEFILE | N
PL-00013272 | 16-27-007-19W3 MWB OE FLOWLINE - RETRO B | Y | 13 | SK PS 00150441 | 2023-04-05 | 56699 | 01-25-007-19W3 | 15-24-007-19W3 | Well | Pipeline Segment Connection Below Ground | Flowline | 16-27-007-19W3 MWB OE FLOWLINE - RETRO B | WHITECAP RESOURCES INC. | Operating | Oil Well Effluent |  | Composite | 0.293 | 0.29 | 101 | 12 | 1 | FPLP | 601 |  |  |  | 4960 |  |  | Uncoated | Uncoated | 10 | SHAPEFILE | N
PL-00013268 | 15-15-016-17W3 MWB SW FLOWLINE - RETRO | Y | 29 | SK PS 00150140 | 2023-04-05 | 57903 | 09-10-016-17W3 | 06-11-016-17W3 | Pipeline Segment Connection Above Ground | Well | Flowline | 15-15-016-17W3 MWB SW FLOWLINE - RETRO | SATURN OIL & GAS INC. | Operating | Salt water |  | Composite | 1.283 | 1.28 | 178 | 17.9 | 1 | WSLP | 600 |  |  |  | 9920 |  |  | Uncoated | Uncoated | 0 | SHAPEFILE | N
PL-00013271 | 16-27-007-19W3 MWB OE FLOWLINE - RETRO A | Y | 5 | SK PS 00150336 | 2023-04-05 | 54361 | 16-32-007-19W3 | 01-05-008-19W3 | Well | Pipeline Segment Connection Above Ground | Flowline | 16-27-007-19W3 MWB OE FLOWLINE - RETRO A | WHITECAP RESOURCES INC. | Operating | Oil Well Effluent |  | Fibreglass | 0.36 | 0.36 | 81.8 |  | 1 | [5 empty] | 4960 |  |  | Uncoated | Uncoated | 10 | SHAPEFILE | N
PL-00013236 | 06-11-013-19W3 MWB OE FLOWLINE - RETRO | Y | 38 | SK PS 00148670 | 2023-04-05 | 68803 | 02-14-013-19W3 | 03-14-013-19W3 | Blind End | Blind End | Flowline | 06-11-013-19W3 MWB OE FLOWLINE - RETRO | SATURN OIL & GAS INC. | Abandoned | Oil Well Effluent |  | Steel | 0.331 | 0.33 |  |  | 1 |  |  |  | 0 | 0 | 4960 | 49.6 |  | Uncoated |  | 10 | SHAPEFILE | N
PL-00013230 | 15-33-009-18W3 MWB OE FLOWLINE - RETRO A | Y | 42 | SK PS 00148386 | 2023-04-05 | 60834 | 11-08-010-18W3 | 08-07-010-18W3 | Well | Multi Well Battery | Flowline | 15-33-009-18W3 MWB OE FLOWLINE - RETRO A | WHITECAP RESOURCES INC. | Operating | Oil Well Effluent |  | Steel | 0.768 | 0.77 | 88.9 |  | 1 | [5 empty] | 4960 |  |  | Uncoated |  | 10 | SHAPEFILE | N
PL-00013248 | 16-02-005-20W3 MWB OE FLOWLINE - RETRO B | Y | 27 | SK PS 00149028 | 2023-04-05 | 60233 | 14-12-005-20W3 | 16-02-005-20W3 | Oil Satellite | Multi Well Battery | Flowline | 16-02-005-20W3 MWB OE FLOWLINE - RETRO B | DURHAM CREEK ENERGY LTD. | Operating | Oil Well Effluent |  | Steel | 2.957 | 2.96 | 168.3 | 4.8 | 1 | Z245.1 |  |  |  |  | 4960 |  |  | High Density Polyethylene (HDPE) |  | 10 | SHAPEFILE | N
PL-00013199 | 16-17-008-19W3 MWB OE FLOWLINE - RETRO B | Y | 64 | SK PS 00147852 | 2023-04-05 | 63895 | 14-05-008-19W3 | 03-08-008-19W3 | Well | Pipeline Segment Connection Above Ground | Flowline | 16-17-008-19W3 MWB OE FLOWLINE - RETRO B | WHITECAP RESOURCES INC. | Operating | Oil Well Effluent |  | Composite | 0.392 | 0.39 | 101 | 12 | 1 | FPLP | 601 |  |  |  | 4960 |  |  | Uncoated | Uncoated | 10 | SHAPEFILE | N
PL-00013102 | 06-09-004-20W3 MWB OE FLOWLINE - RETRO B | Y | 37 | SK PS 00146744 | 2023-04-05 | 60599 | 03-16-004-20W3 | 14-09-004-20W3 | Well | Pipeline Segment Connection Above Ground | Flowline | 06-09-004-20W3 MWB OE FLOWLINE - RETRO B | DURHAM CREEK ENERGY LTD. | Operating | Oil Well Effluent |  | Composite | 0.217 | 0.22 | 130 | 15.5 | 1 | FPLP | 601 |  |  |  | 4960 |  |  | Uncoated | Uncoated | 10 | SHAPEFILE | N
PL-00013267 | 15-15-016-17W3 MWB OE FLOWLINE - RETRO B | Y | 14 | SK PS 00150029 | 2023-04-05 | 55727 | 08-36-015-17W3 | 12-31-015-16W3 | Well | Oil Satellite | Flowline | 15-15-016-17W3 MWB OE FLOWLINE - RETRO B | SATURN OIL & GAS INC. | Operating | Oil Well Effluent |  | Fibreglass | 0.459 | 0.46 | 80 | 2.5 | 1 | CEN | 800 |  |  |  | 4960 |  |  | Uncoated | Uncoated | 10 | SHAPEFILE | N
PL-00013230 | 15-33-009-18W3 MWB OE FLOWLINE - RETRO A | Y | 39 | SK PS 00148383 | 2023-04-05 | 60543 | 05-26-009-18W3 | 10-26-009-18W3 | Blind End | Blind End | Flowline | 15-33-009-18W3 MWB OE FLOWLINE - RETRO A | WHITECAP RESOURCES INC. | Discontinued | Oil Well Effluent |  | Fibreglass | 1.048 | 1.05 | 81.8 |  | 1 | [5 empty] | 0 |  |  | Uncoated | Uncoated | 10 | SHAPEFILE | N
PL-00013094 | 03-21-005-20W3 MWB OE FLOWLINE - RETRO | Y | 46 | SK PS 00146583 | 2023-04-05 | 63302 | 16-17-005-20W3 | 16-17-005-20W3 | Pipeline Segment Connection Above Ground | Pipeline Segment Connection Below Ground | Flowline | 03-21-005-20W3 MWB OE FLOWLINE - RETRO | DURHAM CREEK ENERGY LTD. | Operating | Oil Well Effluent |  | Fibreglass | 0.119 | 0.12 | 109.2 |  | 1 | [5 empty] | 4960 |  |  | Uncoated | Uncoated | 10 | SHAPEFILE | N
PL-00013102 | 06-09-004-20W3 MWB OE FLOWLINE - RETRO B | Y | 46 | SK PS 00146753 | 2023-04-05 | 62924 | 16-10-003-20W3 | 14-11-003-20W3 | Well | Pipeline Segment Connection Below Ground | Flowline | 06-09-004-20W3 MWB OE FLOWLINE - RETRO B | DURHAM CREEK ENERGY LTD. | Operating | Oil Well Effluent |  | Fibreglass | 0.775 | 0.78 |  |  | 1 | CEN | 1000 |  |  |  | 4960 |  |  | Uncoated | Uncoated | 10 | SHAPEFILE | N
PL-00013264 | 15-15-016-17W3 MWB OE FLOWLINE - RETRO A | Y | 69 | SK PS 00149862 | 2023-04-05 | 62892 | 13-36-015-17W3 | 10-36-015-17W3 | Well | Oil Satellite | Flowline | 15-15-016-17W3 MWB OE FLOWLINE - RETRO A | SATURN OIL & GAS INC. | Operating | Oil Well Effluent |  | Composite | 0.784 | 0.78 | 99 | 11 | 1 | FPLP | 150 |  |  |  | 4960 |  |  | Uncoated | Uncoated | 10 | SHAPEFILE | N
PL-00013269 | 15-33-009-18W3 MWB SW FLOWLINE - RETRO | Y | 12 | SK PS 00150208 | 2023-04-05 | 57229 | 08-07-010-18W3 | 03-17-010-18W3 | Blind End | Blind End | Flowline | 15-33-009-18W3 MWB SW FLOWLINE - RETRO | WHITECAP RESOURCES INC. | Abandoned | Salt water |  | Steel | 1.241 | 1.24 | 88.9 | 4.8 | 1 | [5 empty] | 0 |  |  | Concrete |  | 0 | SHAPEFILE | N
PL-00013199 | 16-17-008-19W3 MWB OE FLOWLINE - RETRO B | Y | 8 | SK PS 00147796 | 2023-04-05 | 55931 | 03-15-008-19W3 | 06-15-008-19W3 | Pipeline Segment Connection Above Ground | Pipeline Segment Connection Below Ground | Flowline | 16-17-008-19W3 MWB OE FLOWLINE - RETRO B | WHITECAP RESOURCES INC. | Operating | Oil Well Effluent |  | Fibreglass | 0.393 | 0.39 | 114 |  | 1 | [5 empty] | 4960 |  |  | Uncoated | Uncoated | 10 | SHAPEFILE | N
PL-00013265 | 15-15-016-17W3 MWB OE FLOWLINE - RETRO ABND | Y | 42 | SK PS 00149931 | 2023-04-05 | 58943 | 12-01-016-17W3 | 06-01-016-17W3 | Blind End | Blind End | Flowline | 15-15-016-17W3 MWB OE FLOWLINE - RETRO ABND | SATURN OIL & GAS INC. | Abandoned | Oil Well Effluent |  | Steel | 0.432 | 0.43 | 88.9 | 3.2 | 1 | Z245.1 | 2901 |  |  |  | 0 |  |  | Uncoated | Extruded Poly | 10 | SHAPEFILE | N
PL-00013240 | 07-21-018-17W3 MWB OE FLOWLINE - RETRO B | Y | 54 | SK PS 00148832 | 2023-04-05 | 62541 | 12-15-018-17W3 | 11-15-018-17W3 | Well | Oil Satellite | Flowline | 07-21-018-17W3 MWB OE FLOWLINE - RETRO B | SATURN OIL & GAS INC. | Operating | Oil Well Effluent |  | Steel | 0.323 | 0.32 | 88.9 | 3.2 | 1 | Z245.1 | 2901 |  |  |  | 4960 |  |  | Uncoated | Extruded Poly | 10 | SHAPEFILE | N
PL-00013097 | 05-11-004-20W3 MWB OE FLOWLINE - RETRO | Y | 15 | SK PS 00146618 | 2023-04-05 | 61218 | 06-10-004-20W3 | 16-03-004-20W3 | Pipeline Segment Connection Above Ground | Pipeline Segment Connection Above Ground | Flowline | 05-11-004-20W3 MWB OE FLOWLINE - RETRO | DURHAM CREEK ENERGY LTD. | Operating | Oil Well Effluent |  | Steel | 1.608 | 1.61 | 88.9 |  | 1 | [5 empty] | 4960 |  |  | Uncoated | Extruded Poly | 10 | SHAPEFILE | N
PL-00013252 | 16-27-007-19W3 MWB SW FLOWLINE - RETRO | Y | 2 | SK PS 00149102 | 2023-04-05 | 55023 | 16-27-007-19W3 | 13-24-007-19W3 | Multi Well Battery | Pipeline Segment Connection Above Ground | Flowline | 16-27-007-19W3 MWB SW FLOWLINE - RETRO | WHITECAP RESOURCES INC. | Operating | Salt water |  | Fibreglass | 3.131 | 3.13 | 109.2 |  | 1 | [5 empty] | 13760 |  |  | Uncoated | Uncoated | 0 | SHAPEFILE | N
PL-00013077 | 01-28-009-19W3 MWB OE FLOWLINE - RETRO | Y | 88 | SK PS 00146413 | 2023-04-05 | 65924 | 16-20-009-19W3 | 13-21-009-19W3 | Oil Satellite | Oil Satellite | Flowline | 01-28-009-19W3 MWB OE FLOWLINE - RETRO | WHITECAP RESOURCES INC. | Operating | Oil Well Effluent |  | Fibreglass | 0.601 | 0.6 | 88.9 |  | 1 | [5 empty] | 4960 |  |  | Uncoated | Uncoated | 10 | SHAPEFILE | N
PL-00013119 | 07-29-012-19W3 MWB OE FLOWLINE - RETRO | Y | 50 | SK PS 00146916 | 2023-04-05 | 64070 | 11-17-012-19W3 | 13-17-012-19W3 | Blind End | Blind End | Flowline | 07-29-012-19W3 MWB OE FLOWLINE - RETRO | SATURN OIL & GAS INC. | Abandoned | Oil Well Effluent |  | Steel | 0.574 | 0.57 |  |  | 1 | [5 empty] | 0 |  |  | Uncoated |  | 25 | SHAPEFILE | N
PL-00013102 | 06-09-004-20W3 MWB OE FLOWLINE - RETRO B | Y | 39 | SK PS 00146746 | 2023-04-05 | 60917 | 16-05-004-20W3 | 06-09-004-20W3 | Well | Multi Well Battery | Flowline | 06-09-004-20W3 MWB OE FLOWLINE - RETRO B | DURHAM CREEK ENERGY LTD. | Operating | Oil Well Effluent |  | Steel | 1.001 | 1 | 88.9 |  | 1 | [5 empty] | 4960 |  |  | Uncoated |  | 10 | SHAPEFILE | N
PL-00013267 | 15-15-016-17W3 MWB OE FLOWLINE - RETRO B | Y | 77 | SK PS 00150092 | 2023-04-05 | 63883 | 11-02-016-17W3 | 06-02-016-17W3 | Well | Oil Satellite | Flowline | 15-15-016-17W3 MWB OE FLOWLINE - RETRO B | SATURN OIL & GAS INC. | Operating | Oil Well Effluent |  | Composite | 0.079 | 0.08 | 88.9 | 11 | 1 | FPLP | 301 |  |  |  | 4960 |  |  | Uncoated | Uncoated | 10 | SHAPEFILE | N
PL-00013253 | 01-09-006-20W3 MWB OE FLOWLINE - RETRO | Y | 26 | SK PS 00149154 | 2023-04-05 | 62597 | 02-10-006-20W3 | 03-10-006-20W3 | Well | Oil Satellite | Flowline | 01-09-006-20W3 MWB OE FLOWLINE - RETRO | DURHAM CREEK ENERGY LTD. | Operating | Oil Well Effluent |  | Fibreglass | 0.424 | 0.42 | 81.8 |  | 1 | [5 empty] | 4960 |  |  | Uncoated | Uncoated | 20 | SHAPEFILE | N
PL-00013206 | 16-29-005-20W3 MWB OE FLOWLINE - RETRO | Y | 1 | SK PS 00147989 | 2023-04-05 | 54657 | 13-29-005-20W3 | 16-29-005-20W3 | Pipeline Segment Connection Below Ground | Pipeline Segment Connection Above Ground | Flowline | 16-29-005-20W3 MWB OE FLOWLINE - RETRO | DURHAM CREEK ENERGY LTD. | Operating | Oil Well Effluent |  | Fibreglass | 1.352 | 1.35 | 81.8 |  | 1 | [5 empty] | 4960 |  |  | Uncoated | Uncoated | 10 | SHAPEFILE | N
PL-00013268 | 15-15-016-17W3 MWB SW FLOWLINE - RETRO | Y | 44 | SK PS 00150155 | 2023-04-05 | 59482 | 08-16-016-17W3 | 01-16-016-17W3 | Blind End | Blind End | Flowline | 15-15-016-17W3 MWB SW FLOWLINE - RETRO | SATURN OIL & GAS INC. | Abandoned | Salt water |  | Steel | 0.392 | 0.39 | 88.9 | 3.2 | 1 | [5 empty] | 0 |  |  | Uncoated | Extruded Poly | 0 | SHAPEFILE | N
PL-00013146 | 09-15-004-26W3 MWB NG FLOWLINE - RETRO | Y | 17 | SK PS 00147102 | 2023-04-05 | 61362 | 08-18-003-25W3 | 07-17-003-25W3 | Blind End | Blind End | Flowline | 09-15-004-26W3 MWB NG FLOWLINE - RETRO | WHITECAP RESOURCES INC. | Abandoned | Natural Gas |  | Polyethylene | 1.304 | 1.3 | 88.9 |  | 1 | [5 empty] | 0 |  |  | Uncoated | Uncoated | 10 | SHAPEFILE | N
PL-00013271 | 16-27-007-19W3 MWB OE FLOWLINE - RETRO A | Y | 21 | SK PS 00150352 | 2023-04-05 | 56099 | 02-02-008-19W3 | 02-02-008-19W3 | Well | Pipeline Segment Connection Above Ground | Flowline | 16-27-007-19W3 MWB OE FLOWLINE - RETRO A | WHITECAP RESOURCES INC. | Operating | Oil Well Effluent |  | Fibreglass | 0.184 | 0.18 | 81.8 |  | 1 | [5 empty] | 4960 |  |  | Uncoated | Uncoated | 10 | SHAPEFILE | N
PL-00013199 | 16-17-008-19W3 MWB OE FLOWLINE - RETRO B | Y | 3 | SK PS 00147791 | 2023-04-05 | 54929 | 03-08-008-19W3 | 03-08-008-19W3 | Well | Pipeline Segment Connection Above Ground | Flowline | 16-17-008-19W3 MWB OE FLOWLINE - RETRO B | WHITECAP RESOURCES INC. | Operating | Oil Well Effluent |  | Fibreglass | 0.375 | 0.37 | 88.9 |  | 1 | [5 empty] | 4960 |  |  | Uncoated | Uncoated | 10 | SHAPEFILE | N
PL-00013236 | 06-11-013-19W3 MWB OE FLOWLINE - RETRO | Y | 9 | SK PS 00148641 | 2023-04-05 | 55463 | 12-11-013-19W3 | 12-11-013-19W3 | Blind End | Blind End | Flowline | 06-11-013-19W3 MWB OE FLOWLINE - RETRO | SATURN OIL & GAS INC. | Discontinued | Oil Well Effluent |  | Fibreglass | 0.073 | 0.07 | 88.9 |  | 1 | [5 empty] | 0 |  |  | Uncoated | Uncoated | 10 | SHAPEFILE | N
PL-00013271 | 16-27-007-19W3 MWB OE FLOWLINE - RETRO A | Y | 3 | SK PS 00150334 | 2023-04-05 | 54270 | 15-02-008-19W3 | 15-02-008-19W3 | Well | Pipeline Segment Connection Below Ground | Flowline | 16-27-007-19W3 MWB OE FLOWLINE - RETRO A | WHITECAP RESOURCES INC. | Operating | Oil Well Effluent |  | Fibreglass | 0.165 | 0.17 | 81.8 |  | 1 | [5 empty] | 4960 |  |  | Uncoated | Uncoated | 10 | SHAPEFILE | N
PL-00013264 | 15-15-016-17W3 MWB OE FLOWLINE - RETRO A | Y | 12 | SK PS 00149805 | 2023-04-05 | 55163 | 11-15-016-17W3 | 14-15-016-17W3 | Pipeline Segment Connection Above Ground | Multi Well Battery | Flowline | 15-15-016-17W3 MWB OE FLOWLINE - RETRO A | SATURN OIL & GAS INC. | Operating | Oil Well Effluent |  | Composite | 0.603 | 0.6 | 124 | 12.5 | 1 | FPLP | 301 |  |  |  | 4960 |  |  | Uncoated | Uncoated | 10 | SHAPEFILE | N
PL-00013204 | 16-21-016-26W3 TP MWB NG FLOWLINE - RETRO | Y | 6 | SK PS 00147974 | 2023-04-05 | 57715 | 10-10-016-26W3 | 16-10-016-26W3 | Blind End | Blind End | Flowline | 16-21-016-26W3 TP MWB NG FLOWLINE - RETRO | SATURN OIL & GAS INC. | Abandoned | Natural Gas |  | Steel | 0.503 | 0.5 | 60.3 |  | 1 | [5 empty] | 0 |  |  |  |  | 10 | SHAPEFILE | N
PL-00013101 | 06-09-004-20W3 MWB OE FLOWLINE - RETRO A | Y | 34 | SK PS 00146674 | 2023-04-05 | 59657 | 16-10-004-20W3 | 16-09-004-20W3 | Well | Multi Well Battery | Flowline | 06-09-004-20W3 MWB OE FLOWLINE - RETRO A | DURHAM CREEK ENERGY LTD. | Operating | Oil Well Effluent |  | Fibreglass | 1.748 | 1.75 | 109.2 |  | 1 | [5 empty] | 4960 |  |  | Uncoated | Uncoated | 10 | SHAPEFILE | N
PL-00013119 | 07-29-012-19W3 MWB OE FLOWLINE - RETRO | Y | 32 | SK PS 00146898 | 2023-04-05 | 61153 | 04-34-012-19W3 | 06-34-012-19W3 | Blind End | Blind End | Flowline | 07-29-012-19W3 MWB OE FLOWLINE - RETRO | SATURN OIL & GAS INC. | Abandoned | Oil Well Effluent |  | Steel | 0.607 | 0.61 | 60.3 | 3.2 | 1 | [5 empty] | 0 |  |  | Uncoated | Extruded Poly | 25 | SHAPEFILE | N
PL-00013258 | 07-21-018-17W3 MWB OE FLOWLINE - RETRO ABND | Y | 9 | SK PS 00149447 | 2023-04-05 | 55332 | 10-15-018-17W3 | 11-15-018-17W3 | Blind End | Blind End | Flowline | 07-21-018-17W3 MWB OE FLOWLINE - RETRO ABND | SATURN OIL & GAS INC. | Abandoned | Oil Well Effluent |  | Steel | 0.612 | 0.61 | 88.9 | 3.2 | 1 | [5 empty] | 0 |  |  | Uncoated | Extruded Poly | 10 | SHAPEFILE | N
PL-00013104 | 06-09-004-20W3 MWB SW FLOWLINE - RETRO | Y | 14 | SK PS 00146799 | 2023-04-05 | 59818 | 06-09-004-20W3 | 03-28-004-20W3 | Multi Well Battery | Oil Satellite | Flowline | 06-09-004-20W3 MWB SW FLOWLINE - RETRO | DURHAM CREEK ENERGY LTD. | Operating | Salt water |  | Fibreglass | 6.156 | 6.15 | 121.4 |  | 1 | [5 empty] | 13760 |  |  | Uncoated | Uncoated | 0 | SHAPEFILE | N
PL-00013272 | 16-27-007-19W3 MWB OE FLOWLINE - RETRO B | Y | 43 | SK PS 00150471 | 2023-04-05 | 60560 | 04-05-008-19W3 | 01-04-008-19W3 | Oil Satellite | Pipeline Segment Connection Below Ground | Flowline | 16-27-007-19W3 MWB OE FLOWLINE - RETRO B | WHITECAP RESOURCES INC. | Operating | Oil Well Effluent |  | Fibreglass | 2.989 | 2.99 | 164.8 |  | 1 | [5 empty] | 4960 |  |  | Uncoated | Uncoated | 10 | SHAPEFILE | Y | Small Permanent Watercourse
PL-00013194 | 16-10-010-13W3 MWB NG FLOWLINE - RETRO | Y | 1 | SK PS 00147681 | 2023-04-05 | 55553 | 08-03-010-13W3 | 06-03-010-13W3 | Blind End | Blind End | Flowline | 16-10-010-13W3 MWB NG FLOWLINE - RETRO | WHITECAP RESOURCES INC. | Abandoned | Natural Gas |  | Polyethylene | 0.816 | 0.82 | 60.3 |  | 1 | [5 empty] | 0 |  |  | Uncoated | Uncoated | 10 | SHAPEFILE | N
PL-00013269 | 15-33-009-18W3 MWB SW FLOWLINE - RETRO | Y | 18 | SK PS 00150214 | 2023-04-05 | 57966 | 08-07-010-18W3 | 07-08-010-18W3 | Multi Well Battery | Well | Flowline | 15-33-009-18W3 MWB SW FLOWLINE - RETRO | WHITECAP RESOURCES INC. | Operating | Salt water |  | Fibreglass | 1.387 | 1.39 | 89 | 4 | 1 | [5 empty] | 13300 |  |  | Uncoated | Uncoated | 0 | SHAPEFILE | N
PL-00013246 | 15-15-016-17W3 MWB OE FLOWLINE - RETRO C | Y | 47 | SK PS 00148944 | 2023-04-05 | 59683 | 11-15-016-17W3 | 14-15-016-17W3 | Pipeline Segment Connection Above Ground | Multi Well Battery | Flowline | 15-15-016-17W3 MWB OE FLOWLINE - RETRO C | SATURN OIL & GAS INC. | Operating | Oil Well Effluent |  | Composite | 0.602 | 0.6 | 124 | 12.5 | 1 | FPLP | 301 |  |  |  | 4960 |  |  | Uncoated | Uncoated | 10 | SHAPEFILE | N
PL-00013235 | 02-22-007-20W3 MWB SW FLOWLINE - RETRO | Y | 56 | SK PS 00148609 | 2023-04-05 | 63181 | 05-22-007-20W3 | 07-21-007-20W3 | Pipeline Segment Connection Above Ground | Pipeline Segment Connection Above Ground | Flowline | 02-22-007-20W3 MWB SW FLOWLINE - RETRO | DURHAM CREEK ENERGY LTD. | Operating | Salt water |  | Steel | 0.753 | 0.75 | 168.3 | 4.8 | 1 | Z245.1 |  |  |  |  | 13760 |  |  | High Density Polyethylene (HDPE) | Extruded Poly | 0 | SHAPEFILE | N
PL-00013253 | 01-09-006-20W3 MWB OE FLOWLINE - RETRO | Y | 18 | SK PS 00149146 | 2023-04-05 | 61029 | 13-01-006-20W3 | 13-01-006-20W3 | Well | Pipeline Segment Connection Below Ground | Flowline | 01-09-006-20W3 MWB OE FLOWLINE - RETRO | DURHAM CREEK ENERGY LTD. | Operating | Oil Well Effluent |  | Steel | 0.185 | 0.18 | 114 |  | 1 | [5 empty] | 4960 |  |  | Uncoated |  | 20 | SHAPEFILE | N
PL-00013171 | 13-33-004-24W3 MWB NG FLOWLINE - RETRO | Y | 15 | SK PS 00147429 | 2023-04-05 | 63475 | 09-06-005-24W3 | 11-04-005-24W3 | Blind End | Blind End | Flowline | 13-33-004-24W3 MWB NG FLOWLINE - RETRO | WHITECAP RESOURCES INC. | Abandoned | Natural Gas |  | Steel | 2.449 | 2.45 | 88.9 | 3.2 | 1 | Z245.1 | 290 |  | 0 | 4960 | 4960 | 49.6 |  | Uncoated |  | 10 | SHAPEFILE | N
PL-00013264 | 15-15-016-17W3 MWB OE FLOWLINE - RETRO A | Y | 66 | SK PS 00149859 | 2023-04-05 | 62543 | 04-15-016-17W3 | 14-15-016-17W3 | Well | Multi Well Battery | Flowline | 15-15-016-17W3 MWB OE FLOWLINE - RETRO A | SATURN OIL & GAS INC. | Operating | Oil Well Effluent |  | Fibreglass | 1.484 | 1.48 | 80 | 2.5 | 1 | CEN | 800 |  |  |  | 4960 |  |  | Uncoated | Uncoated | 10 | SHAPEFILE | N
PL-00013079 | 01-28-009-19W3 MWB SW FLOWLINE - RETRO | Y | 8 | SK PS 00146438 | 2023-04-05 | 60403 | 03-27-009-19W3 | 03-27-009-19W3 | Pipeline Segment Connection Below Ground | Pipeline Segment Connection Above Ground | Flowline | 01-28-009-19W3 MWB SW FLOWLINE - RETRO | WHITECAP RESOURCES INC. | Operating | Salt water |  | Composite | 0.14 | 0.14 | 129 |  | 1 | FCLP | 901 |  |  |  | 13300 |  |  | Uncoated | Uncoated | 0 | SHAPEFILE | N
PL-00013081 | 02-20-013-19W3 MWB OE FLOWLINE - RETRO | Y | 10 | SK PS 00146457 | 2023-04-05 | 63127 | 06-20-013-19W3 | 02-20-013-19W3 | Well | Multi Well Battery | Flowline | 02-20-013-19W3 MWB OE FLOWLINE - RETRO | SATURN OIL & GAS INC. | Operating | Oil Well Effluent |  | Steel | 0.483 | 0.48 | 88.9 |  | 1 | [5 empty] | 4960 |  |  | Uncoated |  | 10 | SHAPEFILE | N
PL-00013095 | 03-21-005-20W3 MWB SW FLOWLINE - RETRO | Y | 3 | SK PS 00146594 | 2023-04-05 | 54890 | 14-15-005-20W3 | 08-16-005-20W3 | Pipeline Segment Connection Above Ground | Well | Flowline | 03-21-005-20W3 MWB SW FLOWLINE - RETRO | DURHAM CREEK ENERGY LTD. | Operating | Salt water |  | Fibreglass | 0.978 | 0.98 | 121.4 |  | 1 | [5 empty] | 13760 |  |  | Uncoated | Uncoated | 0 | SHAPEFILE | N
PL-00013231 | 15-33-009-18W3 MWB OE FLOWLINE - RETRO ABND | Y | 9 | SK PS 00148419 | 2023-04-05 | 56830 | 09-12-010-19W3 | 08-07-010-18W3 | Blind End | Blind End | Flowline | 15-33-009-18W3 MWB OE FLOWLINE - RETRO ABND | WHITECAP RESOURCES INC. | Abandoned | Oil Well Effluent |  | Steel | 1.667 | 1.67 | 60.3 |  | 1 | [5 empty] | 0 |  |  | Uncoated |  | 10 | SHAPEFILE | N
PL-00013269 | 15-33-009-18W3 MWB SW FLOWLINE - RETRO | Y | 56 | SK PS 00150252 | 2023-04-05 | 62771 | 14-33-009-18W3 | 11-33-009-18W3 | Pipeline Segment Connection Below Ground | Well | Flowline | 15-33-009-18W3 MWB SW FLOWLINE - RETRO | WHITECAP RESOURCES INC. | Operating | Salt water |  | Fibreglass | 0.227 | 0.23 | 81.8 |  | 1 | [5 empty] | 13300 |  |  | Uncoated | Uncoated | 0 | SHAPEFILE | N
PL-00013110 | 06-26-017-16W3 MWB OE FLOWLINE - RETRO | Y | 20 | SK PS 00146840 | 2023-04-05 | 65103 | 02-26-017-16W3 | 06-26-017-16W3 | Blind End | Blind End | Flowline | 06-26-017-16W3 MWB OE FLOWLINE - RETRO | SATURN OIL & GAS INC. | Discontinued | Oil Well Effluent |  | Steel | 0.614 | 0.61 | 88.9 |  | 1 | [5 empty] | 0 |  |  | Uncoated |  | 10 | SHAPEFILE | N
PL-00013077 | 01-28-009-19W3 MWB OE FLOWLINE - RETRO | Y | 42 | SK PS 00146367 | 2023-04-05 | 60016 | 01-22-009-19W3 | 01-27-009-19W3 | Oil Satellite | Oil Satellite | Flowline | 01-28-009-19W3 MWB OE FLOWLINE - RETRO | WHITECAP RESOURCES INC. | Operating | Oil Well Effluent |  | Fibreglass | 1.865 | 1.86 | 168.3 |  | 1 | [5 empty] | 4960 |  |  | Uncoated | Uncoated | 10 | SHAPEFILE | N
PL-00013147 | 09-15-006-20W3 MWB OE FLOWLINE - RETRO | Y | 8 | SK PS 00147124 | 2023-04-05 | 55395 | 15-05-006-19W3 | 15-06-006-19W3 | Pipeline Segment Connection Above Ground | Oil Satellite | Flowline | 09-15-006-20W3 MWB OE FLOWLINE - RETRO | DURHAM CREEK ENERGY LTD. | Operating | Oil Well Effluent |  | Fibreglass | 1.609 | 1.61 | 81.8 |  | 1 | [5 empty] | 4960 |  |  | Uncoated | Uncoated | 20 | SHAPEFILE | N
PL-00013239 | 07-21-018-17W3 MWB OE FLOWLINE - RETRO A | Y | 9 | SK PS 00148705 | 2023-04-05 | 55038 | 13-28-018-17W3 | 14-28-018-17W3 | Blind End | Blind End | Flowline | 07-21-018-17W3 MWB OE FLOWLINE - RETRO A | SATURN OIL & GAS INC. | Discontinued | Oil Well Effluent |  | Composite | 0.316 | 0.32 | 97 | 10 | 1 | FPLP | 301 |  |  |  | 0 |  |  | Uncoated | Uncoated | 10 | SHAPEFILE | N
PL-00013172 | 13-33-004-27W3 TP MWB NG FLOWLINE -RETRO | Y | 2 | SK PS 00147434 | 2023-04-05 | 55333 | 06-16-005-27W3 | 01-17-005-27W3 | Blind End | Blind End | Flowline | 13-33-004-27W3 TP MWB NG FLOWLINE -RETRO | WHITECAP RESOURCES INC. | Abandoned | Natural Gas |  | Steel | 0.951 | 0.96 | 88.9 | 4 | 1 | [5 empty] | 0 |  |  | Uncoated |  | 10 | SHAPEFILE | N
PL-00013224 | 04-16-009-19W3 MWB SW FLOWLINE - RETRO | Y | 10 | SK PS 00148279 | 2023-04-05 | 55688 | 04-10-009-19W3 | 02-10-009-19W3 | Pipeline Segment Connection Above Ground | Pipeline Segment Connection Above Ground | Flowline | 04-16-009-19W3 MWB SW FLOWLINE - RETRO | WHITECAP RESOURCES INC. | Operating | Salt water |  | Fibreglass | 0.827 | 0.83 | 114 |  | 1 | [5 empty] | 13300 |  |  | Uncoated | Uncoated | 0 | SHAPEFILE | N
PL-00013199 | 16-17-008-19W3 MWB OE FLOWLINE - RETRO B | Y | 72 | SK PS 00147860 | 2023-04-05 | 65205 | 03-22-008-19W3 | 03-22-008-19W3 | Well | Pipeline Segment Connection Below Ground | Flowline | 16-17-008-19W3 MWB OE FLOWLINE - RETRO B | WHITECAP RESOURCES INC. | Operating | Oil Well Effluent |  | Composite | 0.066 | 0.07 | 114 |  | 1 | [5 empty] | 4960 |  |  | Uncoated | Uncoated | 10 | SHAPEFILE | N
PL-00013209 | 16-31-016-26W3 TP MWB NG FLOWLINE - RETRO | Y | 38 | SK PS 00148047 | 2023-04-05 | 62106 | 16-24-016-27W3 | 14-24-016-27W3 | Blind End | Blind End | Flowline | 16-31-016-26W3 TP MWB NG FLOWLINE - RETRO | SATURN OIL & GAS INC. | Abandoned | Natural Gas |  | Steel | 0.821 | 0.82 |  |  | 1 | [5 empty] | 0 |  |  | Uncoated | Extruded Poly | 10 | SHAPEFILE | N
PL-00013268 | 15-15-016-17W3 MWB SW FLOWLINE - RETRO | Y | 4 | SK PS 00150115 | 2023-04-05 | 54399 | 06-10-016-17W3 | 05-10-016-17W3 | Blind End | Blind End | Flowline | 15-15-016-17W3 MWB SW FLOWLINE - RETRO | SATURN OIL & GAS INC. | Abandoned | Salt water |  | Steel | 0.569 | 0.57 | 88.9 | 3.2 | 1 | [5 empty] | 0 |  |  | Uncoated | Extruded Poly | 0 | SHAPEFILE | N
PL-00013235 | 02-22-007-20W3 MWB SW FLOWLINE - RETRO | Y | 75 | SK PS 00148628 | 2023-04-05 | 65634 | 01-22-007-20W3 | 01-22-007-20W3 | Blind End | Blind End | Flowline | 02-22-007-20W3 MWB SW FLOWLINE - RETRO | DURHAM CREEK ENERGY LTD. | Abandoned | Salt water |  | Composite | 0.089 | 0.09 | 129 |  | 1 | FCLP | 901 |  |  |  | 0 |  |  | Uncoated | Uncoated | 0 | SHAPEFILE | N
PL-00013255 | 02-22-007-20W3 MWB OE FLOWLINE - RETRO ABND | Y | 58 | SK PS 00149315 | 2023-04-05 | 65076 | 01-14-007-20W3 | 08-14-007-20W3 | Blind End | Blind End | Flowline | 02-22-007-20W3 MWB OE FLOWLINE - RETRO ABND | DURHAM CREEK ENERGY LTD. | Abandoned | Oil Well Effluent |  | Steel | 0.526 | 0.53 |  |  | 1 | [5 empty] | 0 |  |  | Uncoated |  | 10 | SHAPEFILE | N
PL-00013204 | 16-21-016-26W3 TP MWB NG FLOWLINE - RETRO | Y | 5 | SK PS 00147973 | 2023-04-05 | 57425 | 12-09-016-26W3 | 14-09-016-26W3 | Blind End | Blind End | Flowline | 16-21-016-26W3 TP MWB NG FLOWLINE - RETRO | SATURN OIL & GAS INC. | Abandoned | Natural Gas |  | Steel | 0.648 | 0.65 | 60.3 |  | 1 | [5 empty] | 0 |  |  |  |  | 10 | SHAPEFILE | N
PL-00013235 | 02-22-007-20W3 MWB SW FLOWLINE - RETRO | Y | 43 | SK PS 00148596 | 2023-04-05 | 61069 | 15-20-007-20W3 | 04-29-007-20W3 | Blind End | Blind End | Flowline | 02-22-007-20W3 MWB SW FLOWLINE - RETRO | DURHAM CREEK ENERGY LTD. | Abandoned | Salt water |  | Steel | 1.015 | 1.01 |  |  | 1 | [5 empty] | 0 |  |  | Uncoated |  | 0 | SHAPEFILE | N
PL-00013079 | 01-28-009-19W3 MWB SW FLOWLINE - RETRO | Y | 10 | SK PS 00146440 | 2023-04-05 | 60953 | 12-32-009-19W3 | 12-32-009-19W3 | Well | Pipeline Segment Connection Below Ground | Flowline | 01-28-009-19W3 MWB SW FLOWLINE - RETRO | WHITECAP RESOURCES INC. | Operating | Salt water |  | Fibreglass | 0.17 | 0.17 | 121.4 | 10.2 | 1 |  | 2500 |  |  | 13790 | 13300 |  |  | Uncoated | Uncoated | 0 | SHAPEFILE | N
PL-00013209 | 16-31-016-26W3 TP MWB NG FLOWLINE - RETRO | Y | 40 | SK PS 00148049 | 2023-04-05 | 62508 | 04-16-016-27W3 | 06-16-016-27W3 | Blind End | Blind End | Flowline | 16-31-016-26W3 TP MWB NG FLOWLINE - RETRO | SATURN OIL & GAS INC. | Abandoned | Natural Gas |  | Steel | 0.633 | 0.63 |  |  | 1 | [5 empty] | 0 |  |  | Uncoated | Extruded Poly | 10 | SHAPEFILE | N
PL-00013209 | 16-31-016-26W3 TP MWB NG FLOWLINE - RETRO | Y | 64 | SK PS 00148073 | 2023-04-05 | 66351 | 14-07-016-26W3 | 06-07-016-26W3 | Blind End | Blind End | Flowline | 16-31-016-26W3 TP MWB NG FLOWLINE - RETRO | SATURN OIL & GAS INC. | Abandoned | Natural Gas |  | Steel | 0.822 | 0.82 | 60.3 | 3.2 | 1 | Z245.1 |  |  |  |  | 0 |  |  | Uncoated | Extruded Poly | 10 | SHAPEFILE | N
PL-00013268 | 15-15-016-17W3 MWB SW FLOWLINE - RETRO | Y | 39 | SK PS 00150150 | 2023-04-05 | 58726 | 15-15-016-17W3 | 07-23-016-17W3 | Multi Well Battery | Well | Flowline | 15-15-016-17W3 MWB SW FLOWLINE - RETRO | SATURN OIL & GAS INC. | Operating | Salt water |  | Fibreglass | 2.116 | 2.12 | 88.9 | 3.2 | 1 | [5 empty] | 9920 |  |  | Uncoated | Uncoated | 0 | SHAPEFILE | N
PL-00013077 | 01-28-009-19W3 MWB OE FLOWLINE - RETRO | Y | 12 | SK PS 00146337 | 2023-04-05 | 55841 | 10-32-009-19W3 | 09-31-009-19W3 | Oil Satellite | Oil Satellite | Flowline | 01-28-009-19W3 MWB OE FLOWLINE - RETRO | WHITECAP RESOURCES INC. | Operating | Oil Well Effluent |  | Fibreglass | 1.238 | 1.24 | 168.3 |  | 1 | [5 empty] | 4960 |  |  | Uncoated | Uncoated | 10 | SHAPEFILE | N
PL-00013158 | 11-22-016-16W3 MWB OE FLOWLINE - RETRO | Y | 10 | SK PS 00147283 | 2023-04-05 | 62037 | 14-22-016-16W3 | 11-22-016-16W3 | Blind End | Blind End | Flowline | 11-22-016-16W3 MWB OE FLOWLINE - RETRO | SATURN OIL & GAS INC. | Abandoned | Oil Well Effluent |  | Steel | 0.647 | 0.65 | 88.9 | 3.2 | 1 | [5 empty] | 0 |  |  | Uncoated | Extruded Poly | 10 | SHAPEFILE | N
PL-00013227 | 11-24-009-18W3 MWB OE FLOWLINE - RETRO | Y | 6 | SK PS 00148325 | 2023-04-05 | 58680 | 03-24-009-18W3 | 03-24-009-18W3 | Well | Pipeline Segment Connection Above Ground | Flowline | 11-24-009-18W3 MWB OE FLOWLINE - RETRO | WHITECAP RESOURCES INC. | Operating | Oil Well Effluent |  | Steel | 0.033 | 0.03 |  |  | 1 | [5 empty] | 4960 |  | 1.5 | Uncoated |  | 10 | SHAPEFILE | N
PL-00013108 | 06-26-017-16W3 MWB FW FLOWLINE - RETRO | Y | 1 | SK PS 00146816 | 2023-04-05 | 55617 | 04-26-017-16W3 | 06-26-017-16W3 | Well | Multi Well Battery | Flowline | 06-26-017-16W3 MWB FW FLOWLINE - RETRO | SATURN OIL & GAS INC. | Operating | Fresh Water |  | Composite | 0.519 | 0.52 | 97 | 10 | 1 | FPLP | 301 |  |  |  | 13300 |  |  | Uncoated | Uncoated | 0 | SHAPEFILE | N
PL-00013252 | 16-27-007-19W3 MWB SW FLOWLINE - RETRO | Y | 8 | SK PS 00149108 | 2023-04-05 | 56230 | 15-02-008-19W3 | 15-02-008-19W3 | Pipeline Segment Connection Below Ground | Well | Flowline | 16-27-007-19W3 MWB SW FLOWLINE - RETRO | WHITECAP RESOURCES INC. | Operating | Salt water |  | Fibreglass | 0.191 | 0.19 | 4 | 10.2 | 1 | CEN | 2500 |  |  |  | 13760 |  |  | Uncoated | Uncoated | 0 | SHAPEFILE | N
PL-00013078 | 01-28-009-19W3 MWB SNG FLOWLINE - RETRO | Y | 1 | SK PS 00146421 | 2023-04-05 | 54894 | 04-28-009-19W3 | 01-28-009-19W3 | Pipeline Segment Connection Above Ground | Multi Well Battery | Flowline | 01-28-009-19W3 MWB SNG FLOWLINE - RETRO | WHITECAP RESOURCES INC. | Operating | Sour Natural Gas |  | Polyethylene | 1.337 | 1.34 | 114 |  | 1 | [5 empty] | 830 |  |  | Uncoated | Uncoated | 13 | SHAPEFILE | N
PL-00013097 | 05-11-004-20W3 MWB OE FLOWLINE - RETRO | Y | 2 | SK PS 00146605 | 2023-04-05 | 54486 | 15-02-004-20W3 | 05-11-004-20W3 | Blind End | Blind End | Flowline | 05-11-004-20W3 MWB OE FLOWLINE - RETRO | DURHAM CREEK ENERGY LTD. | Abandoned | Oil Well Effluent |  | Steel | 1.182 | 1.18 | 88.9 | 4 | 1 | [5 empty] | 0 |  |  | Uncoated |  | 10 | SHAPEFILE | N
PL-00013192 | 15-11-004-20W3 MWB SW FLOWLINE - RETRO | Y | 37 | SK PS 00147659 | 2023-04-05 | 62988 | 12-13-004-20W3 | 03-13-004-20W3 | Oil Satellite | Well | Flowline | 15-11-004-20W3 MWB SW FLOWLINE - RETRO | DURHAM CREEK ENERGY LTD. | Operating | Salt water |  | Steel | 0.921 | 0.92 | 88.9 |  | 1 | [5 empty] | 13760 |  |  | Concrete | Extruded Poly | 0 | SHAPEFILE | N
PL-00013244 | 09-26-018-17W3 MWB SW FLOWLINE - RETRO | Y | 15 | SK PS 00148891 | 2023-04-05 | 63306 | 14-26-018-17W3 | 09-27-018-17W3 | Pipeline Segment Connection Above Ground | Well | Flowline | 09-26-018-17W3 MWB SW FLOWLINE - RETRO | SATURN OIL & GAS INC. | Operating | Salt water |  | Steel | 0.84 | 0.84 | 114 | 4 | 1 | Z245.1 | 290 |  |  |  | 13760 |  |  | Epoxy | Extruded Poly | 0 | SHAPEFILE | N
PL-00013267 | 15-15-016-17W3 MWB OE FLOWLINE - RETRO B | Y | 6 | SK PS 00150021 | 2023-04-05 | 55205 | 02-22-016-17W3 | 01-22-016-17W3 | Well | Oil Satellite | Flowline | 15-15-016-17W3 MWB OE FLOWLINE - RETRO B | SATURN OIL & GAS INC. | Operating | Oil Well Effluent |  | Steel | 0.444 | 0.44 | 88.9 | 3.2 | 1 | Z245.1 | 290 |  |  |  | 4960 |  |  | Uncoated | Extruded Poly | 10 | SHAPEFILE | N
PL-00013268 | 15-15-016-17W3 MWB SW FLOWLINE - RETRO | Y | 30 | SK PS 00150141 | 2023-04-05 | 57979 | 12-14-016-17W3 | 12-23-016-17W3 | Blind End | Blind End | Flowline | 15-15-016-17W3 MWB SW FLOWLINE - RETRO | SATURN OIL & GAS INC. | Abandoned | Salt water |  | Steel | 1.703 | 1.7 | 88.9 | 4.8 | 1 | [5 empty] | 0 |  |  | Uncoated | Extruded Poly | 0 | SHAPEFILE | N
PL-00013261 | 09-26-018-17W3 MWB OE FLOWLINE - RETRO | Y | 8 | SK PS 00149683 | 2023-04-05 | 55157 | 16-34-018-17W3 | 01-02-019-17W3 | Blind End | Blind End | Flowline | 09-26-018-17W3 MWB OE FLOWLINE - RETRO | SATURN OIL & GAS INC. | Discontinued | Oil Well Effluent |  | Steel | 0.674 | 0.67 | 88.9 | 3.2 | 1 | [5 empty] | 0 |  |  | Uncoated | Extruded Poly | 10 | SHAPEFILE | N
PL-00013119 | 07-29-012-19W3 MWB OE FLOWLINE - RETRO | Y | 22 | SK PS 00146888 | 2023-04-05 | 58940 | 15-17-012-19W3 | 13-17-012-19W3 | Pipeline Segment Connection Above Ground | Oil Satellite | Flowline | 07-29-012-19W3 MWB OE FLOWLINE - RETRO | SATURN OIL & GAS INC. | Operating | Oil Well Effluent |  | Composite | 0.843 | 0.84 | 88.9 |  | 1 | [5 empty] | 4960 |  |  | Uncoated | Uncoated | 25 | SHAPEFILE | N
PL-00013255 | 02-22-007-20W3 MWB OE FLOWLINE - RETRO ABND | Y | 2 | SK PS 00149259 | 2023-04-05 | 54343 | 13-15-007-20W3 | 02-22-007-20W3 | Blind End | Blind End | Flowline | 02-22-007-20W3 MWB OE FLOWLINE - RETRO ABND | DURHAM CREEK ENERGY LTD. | Abandoned | Oil Well Effluent |  | Steel | 0.797 | 0.8 | 88.9 |  | 1 | [5 empty] | 0 |  |  | Uncoated |  | 10 | SHAPEFILE | N
PL-00013222 | 04-16-009-19W3 MWB OE FLOWLINE - RETRO B | Y | 91 | SK PS 00148253 | 2023-04-05 | 65797 | 01-05-009-19W3 | 16-32-008-19W3 | Well | Oil Satellite | Flowline | 04-16-009-19W3 MWB OE FLOWLINE - RETRO B | WHITECAP RESOURCES INC. | Operating | Oil Well Effluent |  | Fibreglass | 0.395 | 0.4 | 88.9 |  | 1 | [5 empty] | 4960 |  |  | Uncoated | Uncoated | 10 | SHAPEFILE | N
PL-00013258 | 07-21-018-17W3 MWB OE FLOWLINE - RETRO ABND | Y | 38 | SK PS 00149476 | 2023-04-05 | 59044 | 06-22-018-17W3 | 01-21-018-17W3 | Blind End | Blind End | Flowline | 07-21-018-17W3 MWB OE FLOWLINE - RETRO ABND | SATURN OIL & GAS INC. | Abandoned | Oil Well Effluent |  | Steel | 0.72 | 0.72 | 88.9 | 4.8 | 1 | Z245.1 | 2901 |  |  |  | 0 |  |  | Uncoated | Extruded Poly | 10 | SHAPEFILE | N
PL-00013102 | 06-09-004-20W3 MWB OE FLOWLINE - RETRO B | Y | 51 | SK PS 00146758 | 2023-04-05 | 63398 | 02-27-003-20W3 | 02-27-003-20W3 | Well | Pipeline Segment Connection Below Ground | Flowline | 06-09-004-20W3 MWB OE FLOWLINE - RETRO B | DURHAM CREEK ENERGY LTD. | Operating | Oil Well Effluent |  | Fibreglass | 0.088 | 0.09 | 109.2 |  | 1 | [5 empty] | 4960 |  |  | Uncoated | Uncoated | 10 | SHAPEFILE | N
PL-00013265 | 15-15-016-17W3 MWB OE FLOWLINE - RETRO ABND | Y | 22 | SK PS 00149911 | 2023-04-05 | 56323 | 07-10-016-17W3 | 16-10-016-17W3 | Blind End | Blind End | Flowline | 15-15-016-17W3 MWB OE FLOWLINE - RETRO ABND | SATURN OIL & GAS INC. | Abandoned | Oil Well Effluent |  | Steel | 0.974 | 0.97 | 88.9 | 3.2 | 1 | [5 empty] | 0 |  |  | Uncoated | Extruded Poly | 10 | SHAPEFILE | N
PL-00013079 | 01-28-009-19W3 MWB SW FLOWLINE - RETRO | Y | 11 | SK PS 00146441 | 2023-04-05 | 61329 | 01-28-009-19W3 | 01-27-009-19W3 | Multi Well Battery | Oil Satellite | Flowline | 01-28-009-19W3 MWB SW FLOWLINE - RETRO | WHITECAP RESOURCES INC. | Operating | Salt water |  | Composite | 1.768 | 1.77 | 114 | 15 | 1 | FCLP | 901 |  |  |  | 13300 |  |  | Uncoated | Uncoated | 0 | SHAPEFILE | N
PL-00013261 | 09-26-018-17W3 MWB OE FLOWLINE - RETRO | Y | 52 | SK PS 00149727 | 2023-04-05 | 61359 | 01-02-019-17W3 | 10-35-018-17W3 | Oil Satellite | Oil Satellite | Flowline | 09-26-018-17W3 MWB OE FLOWLINE - RETRO | SATURN OIL & GAS INC. | Operating | Oil Well Effluent |  | Steel | 1.114 | 1.11 | 114 | 4.8 | 1 | Z245.1 | 290 |  |  |  | 4960 |  |  | Epoxy | Extruded Poly | 10 | SHAPEFILE | N
PL-00013258 | 07-21-018-17W3 MWB OE FLOWLINE - RETRO ABND | Y | 42 | SK PS 00149480 | 2023-04-05 | 59689 | 14-28-018-17W3 | 10-28-018-17W3 | Blind End | Blind End | Flowline | 07-21-018-17W3 MWB OE FLOWLINE - RETRO ABND | SATURN OIL & GAS INC. | Abandoned | Oil Well Effluent |  | Steel | 0.528 | 0.53 | 88.9 | 3.2 | 1 | [5 empty] | 0 |  |  | Uncoated | Extruded Poly | 10 | SHAPEFILE | N
PL-00013222 | 04-16-009-19W3 MWB OE FLOWLINE - RETRO B | Y | 86 | SK PS 00148248 | 2023-04-05 | 64764 | 08-14-009-19W3 | 07-14-009-19W3 | Well | Oil Satellite | Flowline | 04-16-009-19W3 MWB OE FLOWLINE - RETRO B | WHITECAP RESOURCES INC. | Operating | Oil Well Effluent |  | Composite | 0.678 | 0.68 | 101 | 12 | 1 | FPLP | 601 |  |  |  | 4960 |  |  | Uncoated | Uncoated | 10 | SHAPEFILE | Y | Small Permanent Watercourse
PL-00013102 | 06-09-004-20W3 MWB OE FLOWLINE - RETRO B | Y | 36 | SK PS 00146743 | 2023-04-05 | 60105 | 13-29-004-20W3 | 14-29-004-20W3 | Pipeline Segment Connection Above Ground | Oil Satellite | Flowline | 06-09-004-20W3 MWB OE FLOWLINE - RETRO B | DURHAM CREEK ENERGY LTD. | Operating | Oil Well Effluent |  | Fibreglass | 0.378 | 0.38 | 80 |  | 1 | [5 empty] | 4960 |  |  | Uncoated | Uncoated | 10 | SHAPEFILE | N
PL-00013222 | 04-16-009-19W3 MWB OE FLOWLINE - RETRO B | Y | 80 | SK PS 00148242 | 2023-04-05 | 64183 | 15-06-009-18W3 | 15-06-009-18W3 | Well | Pipeline Segment Connection Below Ground | Flowline | 04-16-009-19W3 MWB OE FLOWLINE - RETRO B | WHITECAP RESOURCES INC. | Operating | Oil Well Effluent |  | Fibreglass | 0.435 | 0.44 | 114 |  | 1 | [5 empty] | 4960 |  |  | Uncoated | Uncoated | 10 | SHAPEFILE | N
PL-00013232 | 15-33-009-18W3 MWB OE FLOWLINE - RETRO B | Y | 16 | SK PS 00148462 | 2023-04-05 | 56823 | 14-07-010-18W3 | 11-07-010-18W3 | Blind End | Blind End | Flowline | 15-33-009-18W3 MWB OE FLOWLINE - RETRO B | WHITECAP RESOURCES INC. | Discontinued | Oil Well Effluent |  | Fibreglass | 0.404 | 0.4 | 81.8 |  | 1 | [5 empty] | 0 |  |  | Uncoated | Uncoated | 10 | SHAPEFILE | N
PL-00013146 | 09-15-004-26W3 MWB NG FLOWLINE - RETRO | Y | 5 | SK PS 00147090 | 2023-04-05 | 55192 | 16-30-003-25W3 | 06-30-003-25W3 | Blind End | Blind End | Flowline | 09-15-004-26W3 MWB NG FLOWLINE - RETRO | WHITECAP RESOURCES INC. | Abandoned | Natural Gas |  | Polyethylene | 1.108 | 1.11 | 114.3 |  | 1 | [5 empty] | 0 |  |  | Uncoated | Uncoated | 10 | SHAPEFILE | N
PL-00013235 | 02-22-007-20W3 MWB SW FLOWLINE - RETRO | Y | 3 | SK PS 00148556 | 2023-04-05 | 54302 | 07-22-007-20W3 | 05-22-007-20W3 | Pipeline Segment Connection Above Ground | Well | Flowline | 02-22-007-20W3 MWB SW FLOWLINE - RETRO | DURHAM CREEK ENERGY LTD. | Discontinued | Salt water |  | Fibreglass | 0.835 | 0.83 | 88.9 |  | 1 | SMITH | 1310 |  |  |  | 13760 |  |  | Uncoated | Uncoated | 0 | SHAPEFILE | N
PL-00013254 | 02-22-007-20W3 MWB OE FLOWLINE - RETRO A | Y | 26 | SK PS 00149192 | 2023-04-05 | 57784 | 03-22-007-20W3 | 02-22-007-20W3 | Well | Multi Well Battery | Flowline | 02-22-007-20W3 MWB OE FLOWLINE - RETRO A | DURHAM CREEK ENERGY LTD. | Operating | Oil Well Effluent |  | Fibreglass | 0.436 | 0.44 | 88.9 |  | 1 | SMITH | 1310 |  |  |  | 4960 |  |  | Uncoated | Uncoated | 10 | SHAPEFILE | N
PL-00013223 | 04-16-009-19W3 MWB OE FLOWLINE - RETRO C | Y | 7 | SK PS 00148265 | 2023-04-05 | 61021 | 13-21-009-19W3 | 04-16-009-19W3 | Blind End | Blind End | Flowline | 04-16-009-19W3 MWB OE FLOWLINE - RETRO C | WHITECAP RESOURCES INC. | Discontinued | Oil Well Effluent |  | Fibreglass | 3.569 | 3.57 | 164.8 |  | 1 | [5 empty] | 0 |  |  | Uncoated | Uncoated | 10 | SHAPEFILE | N
PL-00013199 | 16-17-008-19W3 MWB OE FLOWLINE - RETRO B | Y | 68 | SK PS 00147856 | 2023-04-05 | 64294 | 14-14-008-19W3 | 03-23-008-19W3 | Well | Multi Well Battery | Flowline | 16-17-008-19W3 MWB OE FLOWLINE - RETRO B | WHITECAP RESOURCES INC. | Operating | Oil Well Effluent |  | Composite | 0.316 | 0.32 | 101 | 12 | 1 | FPLP | 601 |  |  |  | 4960 |  |  | Uncoated | Uncoated | 10 | SHAPEFILE | N
PL-00013197 | 16-17-008-19W3 MWB NG FLOWLINE - RETRO | Y | 14 | SK PS 00147704 | 2023-04-05 | 62535 | 13-15-008-19W3 | 03-22-008-19W3 | Blind End | Blind End | Flowline | 16-17-008-19W3 MWB NG FLOWLINE - RETRO | WHITECAP RESOURCES INC. | Abandoned | Natural Gas |  | Composite | 0.4 | 0.4 | 88.9 |  | 1 | [5 empty] | 0 |  |  | Uncoated | Uncoated | 10 | SHAPEFILE | N
PL-00013239 | 07-21-018-17W3 MWB OE FLOWLINE - RETRO A | Y | 45 | SK PS 00148741 | 2023-04-05 | 60850 | 05-27-018-17W3 | 04-27-018-17W3 | Well | Pipeline Segment Connection Above Ground | Flowline | 07-21-018-17W3 MWB OE FLOWLINE - RETRO A | SATURN OIL & GAS INC. | Operating | Oil Well Effluent |  | Fibreglass | 0.197 | 0.2 | 81.8 | 6.3 | 1 | CEN |  |  |  |  | 4960 |  |  | Uncoated | Uncoated | 10 | SHAPEFILE | N
PL-00013169 | 13-31-011-19W3 MWB OE FLOWLINE - RETRO | Y | 42 | SK PS 00147369 | 2023-04-05 | 63063 | 03-31-011-19W3 | 04-31-011-19W3 | Pipeline Segment Connection Below Ground | Pipeline Segment Connection Below Ground | Flowline | 13-31-011-19W3 MWB OE FLOWLINE - RETRO | SATURN OIL & GAS INC. | Operating | Oil Well Effluent |  | Fibreglass | 0.299 | 0.3 | 81.5 | 2.9 | 1 | CEN | 1000 |  | 5120 | 5120 | 4960 |  |  | Uncoated | Uncoated | 25 | SHAPEFILE | N
PL-00013198 | 16-17-008-19W3 MWB OE FLOWLINE - RETRO A | Y | 20 | SK PS 00147729 | 2023-04-05 | 58483 | 15-08-008-19W3 | 16-08-008-19W3 | Pipeline Segment Connection Below Ground | Pipeline Segment Connection Below Ground | Flowline | 16-17-008-19W3 MWB OE FLOWLINE - RETRO A | WHITECAP RESOURCES INC. | Operating | Oil Well Effluent |  | Fibreglass | 0.336 | 0.34 | 114 |  | 1 | [5 empty] | 4960 |  |  | Uncoated | Uncoated | 10 | SHAPEFILE | N
PL-00013230 | 15-33-009-18W3 MWB OE FLOWLINE - RETRO A | Y | 36 | SK PS 00148380 | 2023-04-05 | 59796 | 09-05-010-18W3 | 15-33-009-18W3 | Pipeline Segment Connection Above Ground | Multi Well Battery | Flowline | 15-33-009-18W3 MWB OE FLOWLINE - RETRO A | WHITECAP RESOURCES INC. | Operating | Oil Well Effluent |  | Fibreglass | 2.066 | 2.07 | 107.4 | 4.2 | 1 | STAR | 1250 |  | 6724 | 6724 | 4960 |  |  | Uncoated | Uncoated | 10 | SHAPEFILE | N
PL-00013257 | 06-11-013-19W3 MWB SW FLOWLINE - RETRO | Y | 13 | SK PS 00149437 | 2023-04-05 | 66016 | 11-14-013-19W3 | 14-11-013-19W3 | Blind End | Blind End | Flowline | 06-11-013-19W3 MWB SW FLOWLINE - RETRO | SATURN OIL & GAS INC. | Abandoned | Salt water |  | Steel | 1.521 | 1.52 |  |  | 1 | [5 empty] | 0 |  |  | Uncoated |  | 0 | SHAPEFILE | N
PL-00013232 | 15-33-009-18W3 MWB OE FLOWLINE - RETRO B | Y | 10 | SK PS 00148456 | 2023-04-05 | 55583 | 01-26-009-18W3 | 08-26-009-18W3 | Well | Pipeline Segment Connection Below Ground | Flowline | 15-33-009-18W3 MWB OE FLOWLINE - RETRO B | WHITECAP RESOURCES INC. | Operating | Oil Well Effluent |  | Steel | 0.374 | 0.37 | 89 |  | 1 | [5 empty] | 4960 |  |  | Uncoated |  | 10 | SHAPEFILE | N
PL-00013147 | 09-15-006-20W3 MWB OE FLOWLINE - RETRO | Y | 49 | SK PS 00147165 | 2023-04-05 | 60047 | 03-07-006-19W3 | 14-06-006-19W3 | Well | Oil Satellite | Flowline | 09-15-006-20W3 MWB OE FLOWLINE - RETRO | DURHAM CREEK ENERGY LTD. | Operating | Oil Well Effluent |  | Fibreglass | 0.233 | 0.23 | 109.2 |  | 1 | [5 empty] | 4960 |  |  | Uncoated | Uncoated | 20 | SHAPEFILE | N
PL-00013246 | 15-15-016-17W3 MWB OE FLOWLINE - RETRO C | Y | 72 | SK PS 00148969 | 2023-04-05 | 62796 | 14-35-015-17W3 | 05-02-016-17W3 | Well | Pipeline Segment Connection Above Ground | Flowline | 15-15-016-17W3 MWB OE FLOWLINE - RETRO C | SATURN OIL & GAS INC. | Operating | Oil Well Effluent |  | Composite | 0.919 | 0.92 | 99 | 11 | 1 | FPLP | 150 |  |  |  | 4960 |  |  | Uncoated | Uncoated | 10 | SHAPEFILE | N
PL-00013272 | 16-27-007-19W3 MWB OE FLOWLINE - RETRO B | Y | 95 | SK PS 00150523 | 2023-04-05 | 66088 | 16-21-007-19W3 | 16-21-007-19W3 | Well | Pipeline Segment Connection Above Ground | Flowline | 16-27-007-19W3 MWB OE FLOWLINE - RETRO B | WHITECAP RESOURCES INC. | Operating | Oil Well Effluent |  | Composite | 0.293 | 0.29 | 130 | 15.5 | 1 | FPLP | 601 |  |  |  | 4960 |  |  | Uncoated | Uncoated | 10 | SHAPEFILE | N
PL-00013266 | 15-15-016-17W3 MWB OE FLOWLINE - RETRO ABND-2 | Y | 23 | SK PS 00150012 | 2023-04-05 | 65446 | 16-01-016-17W3 | 06-01-016-17W3 | Blind End | Blind End | Flowline | 15-15-016-17W3 MWB OE FLOWLINE - RETRO ABND-2 | SATURN OIL & GAS INC. | Abandoned | Oil Well Effluent |  | Steel | 1.045 | 1.04 | 88.9 | 3.2 | 1 | [5 empty] | 0 |  |  | Uncoated | Extruded Poly | 10 | SHAPEFILE | N
PL-00013222 | 04-16-009-19W3 MWB OE FLOWLINE - RETRO B | Y | 9 | SK PS 00148171 | 2023-04-05 | 55499 | 15-03-009-19W3 | 02-10-009-19W3 | Pipeline Segment Connection Above Ground | Pipeline Segment Connection Below Ground | Flowline | 04-16-009-19W3 MWB OE FLOWLINE - RETRO B | WHITECAP RESOURCES INC. | Operating | Oil Well Effluent |  | Fibreglass | 0.399 | 0.4 | 114 |  | 1 | [5 empty] | 4960 |  |  | Uncoated | Uncoated | 10 | SHAPEFILE | N
PL-00013203 | 16-21-015-26W3 TP MWB NG FLOWLINE - RETRO | Y | 26 | SK PS 00147918 | 2023-04-05 | 59331 | 14-35-015-26W3 | 06-35-015-26W3 | Blind End | Blind End | Flowline | 16-21-015-26W3 TP MWB NG FLOWLINE - RETRO | SATURN OIL & GAS INC. | Abandoned | Natural Gas |  | Steel | 0.847 | 0.85 | 60.3 |  | 1 | [5 empty] | 0 |  |  | Uncoated |  | 10 | SHAPEFILE | N
PL-00013209 | 16-31-016-26W3 TP MWB NG FLOWLINE - RETRO | Y | 46 | SK PS 00148055 | 2023-04-05 | 63107 | 04-25-016-27W3 | 03-25-016-27W3 | Blind End | Blind End | Flowline | 16-31-016-26W3 TP MWB NG FLOWLINE - RETRO | SATURN OIL & GAS INC. | Abandoned | Natural Gas |  | Steel | 0.391 | 0.39 |  |  | 1 | [5 empty] | 0 |  |  | Uncoated | Extruded Poly | 10 | SHAPEFILE | N
PL-00013255 | 02-22-007-20W3 MWB OE FLOWLINE - RETRO ABND | Y | 12 | SK PS 00149269 | 2023-04-05 | 55792 | 11-21-007-20W3 | 06-21-007-20W3 | Blind End | Blind End | Flowline | 02-22-007-20W3 MWB OE FLOWLINE - RETRO ABND | DURHAM CREEK ENERGY LTD. | Abandoned | Oil Well Effluent |  | Steel | 0.51 | 0.51 |  |  | 1 | [5 empty] | 0 |  |  | Uncoated |  | 10 | SHAPEFILE | N
PL-00013232 | 15-33-009-18W3 MWB OE FLOWLINE - RETRO B | Y | 44 | SK PS 00148490 | 2023-04-05 | 61117 | 11-26-009-18W3 | 01-26-009-18W3 | Well | Pipeline Segment Connection Above Ground | Flowline | 15-33-009-18W3 MWB OE FLOWLINE - RETRO B | WHITECAP RESOURCES INC. | Operating | Oil Well Effluent |  | Steel | 1.042 | 1.04 | 89 |  | 1 | [5 empty] | 4960 |  |  | Uncoated |  | 10 | SHAPEFILE | N
PL-00013222 | 04-16-009-19W3 MWB OE FLOWLINE - RETRO B | Y | 12 | SK PS 00148174 | 2023-04-05 | 55742 | 04-07-009-18W3 | 04-07-009-18W3 | Well | Oil Satellite | Flowline | 04-16-009-19W3 MWB OE FLOWLINE - RETRO B | WHITECAP RESOURCES INC. | Operating | Oil Well Effluent |  | Composite | 0.353 | 0.35 | 101 | 12 | 1 | FPLP | 601 |  |  |  | 4960 |  |  | Uncoated | Uncoated | 10 | SHAPEFILE | N
PL-00013162 | 12-06-005-19W3 MWB OE FLOWLINE - RETRO | Y | 4 | SK PS 00147303 | 2023-04-05 | 64374 | 02-06-005-19W3 | 12-06-005-19W3 | Oil Satellite | Multi Well Battery | Flowline | 12-06-005-19W3 MWB OE FLOWLINE - RETRO | DURHAM CREEK ENERGY LTD. | Operating | Oil Well Effluent |  | Steel | 1.006 | 1.01 | 60.3 |  | 1 | [5 empty] | 4960 |  |  | Uncoated |  | 10 | SHAPEFILE | N
PL-00013193 | 15-27-004-26W3 MWB NG FLOWLINE - RETRO | Y | 4 | SK PS 00147675 | 2023-04-05 | 61678 | 06-17-005-26W3 | 07-09-005-26W3 | Blind End | Blind End | Flowline | 15-27-004-26W3 MWB NG FLOWLINE - RETRO | WHITECAP RESOURCES INC. | Abandoned | Natural Gas |  | Steel | 2.924 | 2.92 | 114 |  | 1 | [5 empty] | 0 |  |  | Uncoated |  | 10 | SHAPEFILE | N
PL-00013194 | 16-10-010-13W3 MWB NG FLOWLINE - RETRO | Y | 5 | SK PS 00147685 | 2023-04-05 | 60245 | 16-03-010-13W3 | 14-03-010-13W3 | Blind End | Blind End | Flowline | 16-10-010-13W3 MWB NG FLOWLINE - RETRO | WHITECAP RESOURCES INC. | Abandoned | Natural Gas |  | Polyethylene | 0.847 | 0.85 | 60.3 |  | 1 | [5 empty] | 0 |  |  | Uncoated | Uncoated | 10 | SHAPEFILE | N
PL-00013265 | 15-15-016-17W3 MWB OE FLOWLINE - RETRO ABND | Y | 2 | SK PS 00149891 | 2023-04-05 | 54108 | 01-21-016-17W3 | 01-21-016-17W3 | Blind End | Blind End | Flowline | 15-15-016-17W3 MWB OE FLOWLINE - RETRO ABND | SATURN OIL & GAS INC. | Abandoned | Oil Well Effluent |  | Steel | 0.044 | 0.04 | 88.9 | 3.2 | 1 | [5 empty] | 0 |  |  | Uncoated | Extruded Poly | 10 | SHAPEFILE | N
PL-00013271 | 16-27-007-19W3 MWB OE FLOWLINE - RETRO A | Y | 36 | SK PS 00150367 | 2023-04-05 | 58662 | 14-31-007-18W3 | 04-05-008-18W3 | Pipeline Segment Connection Above Ground | Oil Satellite | Flowline | 16-27-007-19W3 MWB OE FLOWLINE - RETRO A | WHITECAP RESOURCES INC. | Operating | Oil Well Effluent |  | Fibreglass | 1.47 | 1.47 | 114 |  | 1 | [5 empty] | 4960 |  |  | Uncoated | Uncoated | 10 | SHAPEFILE | N
PL-00013231 | 15-33-009-18W3 MWB OE FLOWLINE - RETRO ABND | Y | 25 | SK PS 00148435 | 2023-04-05 | 62097 | 11-23-009-18W3 | 01-26-009-18W3 | Blind End | Blind End | Flowline | 15-33-009-18W3 MWB OE FLOWLINE - RETRO ABND | WHITECAP RESOURCES INC. | Abandoned | Oil Well Effluent |  | Steel | 0.996 | 1 | 88.9 |  | 1 | [5 empty] | 0 |  |  | Uncoated |  | 10 | SHAPEFILE | N
PL-00013252 | 16-27-007-19W3 MWB SW FLOWLINE - RETRO | Y | 13 | SK PS 00149113 | 2023-04-05 | 59260 | 16-34-007-19W3 | 13-34-007-19W3 | Pipeline Segment Connection Below Ground | Well | Flowline | 16-27-007-19W3 MWB SW FLOWLINE - RETRO | WHITECAP RESOURCES INC. | Operating | Salt water |  | Fibreglass | 1.831 | 1.83 | 109.2 |  | 1 | [5 empty] | 13760 |  |  | Uncoated | Uncoated | 0 | SHAPEFILE | Y | Small Permanent Watercourse
PL-00013265 | 15-15-016-17W3 MWB OE FLOWLINE - RETRO ABND | Y | 33 | SK PS 00149922 | 2023-04-05 | 58045 | 13-15-016-17W3 | 14-15-016-17W3 | Blind End | Blind End | Flowline | 15-15-016-17W3 MWB OE FLOWLINE - RETRO ABND | SATURN OIL & GAS INC. | Abandoned | Oil Well Effluent |  | Steel | 0.688 | 0.69 | 88.9 | 3.2 | 1 | [5 empty] | 0 |  |  | Uncoated | Extruded Poly | 10 | SHAPEFILE | N
PL-00013209 | 16-31-016-26W3 TP MWB NG FLOWLINE - RETRO | Y | 6 | SK PS 00148015 | 2023-04-05 | 54728 | 14-18-016-26W3 | 16-13-016-27W3 | Blind End | Blind End | Flowline | 16-31-016-26W3 TP MWB NG FLOWLINE - RETRO | SATURN OIL & GAS INC. | Abandoned | Natural Gas |  | Steel | 0.83 | 0.83 | 88.9 |  | 1 | [5 empty] | 0 |  |  | Uncoated | Extruded Poly | 10 | SHAPEFILE | N
PL-00013271 | 16-27-007-19W3 MWB OE FLOWLINE - RETRO A | Y | 67 | SK PS 00150398 | 2023-04-05 | 62678 | 04-25-007-19W3 | 13-24-007-19W3 | Well | Pipeline Segment Connection Below Ground | Flowline | 16-27-007-19W3 MWB OE FLOWLINE - RETRO A | WHITECAP RESOURCES INC. | Operating | Oil Well Effluent |  | Fibreglass | 0.311 | 0.31 | 81.8 |  | 1 | [5 empty] | 4960 |  |  | Uncoated | Uncoated | 10 | SHAPEFILE | N
PL-00013146 | 09-15-004-26W3 MWB NG FLOWLINE - RETRO | Y | 28 | SK PS 00147113 | 2023-04-05 | 65448 | 06-22-004-26W3 | 09-15-004-26W3 | Blind End | Blind End | Flowline | 09-15-004-26W3 MWB NG FLOWLINE - RETRO | WHITECAP RESOURCES INC. | Abandoned | Natural Gas |  | Polyethylene | 2.29 | 2.29 | 88.9 |  | 1 | [5 empty] | 0 |  |  | Uncoated | Uncoated | 10 | SHAPEFILE | N
PL-00013265 | 15-15-016-17W3 MWB OE FLOWLINE - RETRO ABND | Y | 15 | SK PS 00149904 | 2023-04-05 | 55423 | 05-01-016-17W3 | 06-01-016-17W3 | Blind End | Blind End | Flowline | 15-15-016-17W3 MWB OE FLOWLINE - RETRO ABND | SATURN OIL & GAS INC. | Abandoned | Oil Well Effluent |  | Fibreglass | 0.348 | 0.35 | 80 | 2.5 | 1 | CEN | 800 |  |  |  | 0 |  |  | Uncoated | Uncoated | 10 | SHAPEFILE | N
PL-00013239 | 07-21-018-17W3 MWB OE FLOWLINE - RETRO A | Y | 24 | SK PS 00148720 | 2023-04-05 | 58031 | 16-28-018-17W3 | 10-28-018-17W3 | Well | Oil Satellite | Flowline | 07-21-018-17W3 MWB OE FLOWLINE - RETRO A | SATURN OIL & GAS INC. | Operating | Oil Well Effluent |  | Steel | 0.434 | 0.43 |  |  | 1 | [5 empty] | 4960 |  |  | Uncoated |  | 10 | SHAPEFILE | N
PL-00013242 | 09-26-018-17W3 MWB FG FLOWLINE - RETRO | Y | 1 | SK PS 00148865 | 2023-04-05 | 54885 | 16-26-018-17W3 | 10-35-018-17W3 | Pipeline Segment Connection Below Ground | Oil Satellite | Flowline | 09-26-018-17W3 MWB FG FLOWLINE - RETRO | SATURN OIL & GAS INC. | Operating | Fuel Gas |  | Steel | 1.306 | 1.31 | 88.9 | 3.2 | 1 | [5 empty] | 1960 |  |  | Uncoated | Extruded Poly | 10 | SHAPEFILE | N
PL-00013110 | 06-26-017-16W3 MWB OE FLOWLINE - RETRO | Y | 21 | SK PS 00146841 | 2023-04-05 | 65349 | 01-26-017-16W3 | 06-26-017-16W3 | Blind End | Blind End | Flowline | 06-26-017-16W3 MWB OE FLOWLINE - RETRO | SATURN OIL & GAS INC. | Abandoned | Oil Well Effluent |  | Steel | 0.891 | 0.89 | 88.9 |  | 1 | [5 empty] | 0 |  |  | Uncoated |  | 10 | SHAPEFILE | N
PL-00013192 | 15-11-004-20W3 MWB SW FLOWLINE - RETRO | Y | 29 | SK PS 00147651 | 2023-04-05 | 60028 | 13-12-004-20W3 | 05-12-004-20W3 | Blind End | Blind End | Flowline | 15-11-004-20W3 MWB SW FLOWLINE - RETRO | DURHAM CREEK ENERGY LTD. | Abandoned | Salt water |  | Steel | 0.834 | 0.83 | 88.9 |  | 1 | [5 empty] | 0 |  |  | Epoxy | Extruded Poly | 0 | SHAPEFILE | N
PL-00013232 | 15-33-009-18W3 MWB OE FLOWLINE - RETRO B | Y | 32 | SK PS 00148478 | 2023-04-05 | 58640 | 09-23-009-18W3 | 15-23-009-18W3 | Well | Pipeline Segment Connection Above Ground | Flowline | 15-33-009-18W3 MWB OE FLOWLINE - RETRO B | WHITECAP RESOURCES INC. | Operating | Oil Well Effluent |  | Fibreglass | 0.568 | 0.57 | 81.8 |  | 1 | [5 empty] | 4960 |  |  | Uncoated | Uncoated | 10 | SHAPEFILE | N
PL-00013147 | 09-15-006-20W3 MWB OE FLOWLINE - RETRO | Y | 15 | SK PS 00147131 | 2023-04-05 | 55899 | 14-28-006-20W3 | 14-28-006-20W3 | Well | Pipeline Segment Connection Below Ground | Flowline | 09-15-006-20W3 MWB OE FLOWLINE - RETRO | DURHAM CREEK ENERGY LTD. | Operating | Oil Well Effluent |  | Composite | 0.242 | 0.24 | 101 | 12 | 1 | FPLP | 601 |  |  |  | 4960 |  |  | Uncoated | Uncoated | 20 | SHAPEFILE | N
PL-00013198 | 16-17-008-19W3 MWB OE FLOWLINE - RETRO A | Y | 34 | SK PS 00147743 | 2023-04-05 | 60920 | 04-22-008-19W3 | 13-15-008-19W3 | Well | Pipeline Segment Connection Above Ground | Flowline | 16-17-008-19W3 MWB OE FLOWLINE - RETRO A | WHITECAP RESOURCES INC. | Operating | Oil Well Effluent |  | Composite | 0.274 | 0.27 | 114 | 15.5 | 1 | FPLP | 601 |  |  |  | 4960 |  |  | Uncoated | Uncoated | 10 | SHAPEFILE | N
PL-00013120 | 07-29-012-19W3 MWB SW FLOWLINE - RETRO | Y | 11 | SK PS 00146941 | 2023-04-05 | 58876 | 08-29-012-19W3 | 07-07-012-19W3 | Multi Well Battery | Pipeline Segment Connection Above Ground | Flowline | 07-29-012-19W3 MWB SW FLOWLINE - RETRO | SATURN OIL & GAS INC. | Operating | Salt water |  | Fibreglass | 5.71 | 5.71 | 114.3 | 3.2 | 1 | [5 empty] | 13760 |  |  | Uncoated | Uncoated | 0 | SHAPEFILE | N
PL-00013119 | 07-29-012-19W3 MWB OE FLOWLINE - RETRO | Y | 21 | SK PS 00146887 | 2023-04-05 | 58768 | 16-29-012-19W3 | 11-28-012-19W3 | Blind End | Blind End | Flowline | 07-29-012-19W3 MWB OE FLOWLINE - RETRO | SATURN OIL & GAS INC. | Discontinued | Oil Well Effluent |  | Steel | 1.037 | 1.04 | 60.3 |  | 1 | Z245.1 | 2901 |  |  |  | 0 |  |  | Uncoated |  | 25 | SHAPEFILE | N
PL-00013252 | 16-27-007-19W3 MWB SW FLOWLINE - RETRO | Y | 1 | SK PS 00149101 | 2023-04-05 | 54897 | 13-35-007-19W3 | 04-02-008-19W3 | Pipeline Segment Connection Below Ground | Well | Flowline | 16-27-007-19W3 MWB SW FLOWLINE - RETRO | WHITECAP RESOURCES INC. | Operating | Salt water |  | Fibreglass | 0.22 | 0.22 | 109.2 |  | 1 | [5 empty] | 13760 |  |  | Uncoated | Uncoated | 0 | SHAPEFILE | N
PL-00013099 | 06-01-006-26W3 MWB FG FLOWLINE - RETRO | Y | 1 | SK PS 00146637 | 2023-04-05 | 55279 | 06-01-006-26W3 | 08-01-006-26W3 | Blind End | Blind End | Flowline | 06-01-006-26W3 MWB FG FLOWLINE - RETRO | WHITECAP RESOURCES INC. | Abandoned | Fuel Gas |  | Polyethylene | 0.783 | 0.78 | 60.3 |  | 1 | [5 empty] | 0 |  |  | Uncoated | Uncoated | 10 | SHAPEFILE | N
PL-00013139 | 08-29-004-20W3 MWB OE FLOWLINE - RETRO | Y | 5 | SK PS 00147029 | 2023-04-05 | 55089 | 15-29-004-20W3 | 14-29-004-20W3 | Blind End | Blind End | Flowline | 08-29-004-20W3 MWB OE FLOWLINE - RETRO | DURHAM CREEK ENERGY LTD. | Abandoned | Oil Well Effluent |  | Steel | 0.41 | 0.41 | 88.9 |  | 1 | [5 empty] | 0 |  |  | Uncoated |  | 10 | SHAPEFILE | N
PL-00013259 | 07-21-018-17W3 MWB OE FLOWLINE - RETRO C | Y | 11 | SK PS 00149529 | 2023-04-05 | 55577 | 04-27-018-17W3 | 10-28-018-17W3 | Pipeline Segment Connection Above Ground | Oil Satellite | Flowline | 07-21-018-17W3 MWB OE FLOWLINE - RETRO C | SATURN OIL & GAS INC. | Operating | Oil Well Effluent |  | Steel | 1.391 | 1.39 | 114 | 4.8 | 1 | Z245.1 | 2901 |  |  |  | 4960 |  |  | Epoxy | Extruded Poly | 10 | SHAPEFILE | N
PL-00013267 | 15-15-016-17W3 MWB OE FLOWLINE - RETRO B | Y | 15 | SK PS 00150030 | 2023-04-05 | 55858 | 13-11-016-17W3 | 15-10-016-17W3 | Blind End | Blind End | Flowline | 15-15-016-17W3 MWB OE FLOWLINE - RETRO B | SATURN OIL & GAS INC. | Discontinued | Oil Well Effluent |  | Steel | 0.767 | 0.77 | 114 | 3.2 | 1 | [5 empty] | 0 |  |  | Uncoated | Extruded Poly | 10 | SHAPEFILE | N
PL-00013200 | 16-17-008-19W3 MWB SW FLOWLINE - RETRO | Y | 20 | SK PS 00147885 | 2023-04-05 | 66490 | 03-15-008-19W3 | 04-15-008-19W3 | Pipeline Segment Connection Above Ground | Well | Flowline | 16-17-008-19W3 MWB SW FLOWLINE - RETRO | WHITECAP RESOURCES INC. | Operating | Salt water |  | Composite | 0.427 | 0.43 |  | 3.2 | 1 | FCLP | 901 |  |  |  | 13300 |  |  | Uncoated | Uncoated | 0 | SHAPEFILE | N
PL-00013224 | 04-16-009-19W3 MWB SW FLOWLINE - RETRO | Y | 12 | SK PS 00148281 | 2023-04-05 | 56261 | 03-11-009-19W3 | 04-07-009-18W3 | Pipeline Segment Connection Below Ground | Well | Flowline | 04-16-009-19W3 MWB SW FLOWLINE - RETRO | WHITECAP RESOURCES INC. | Operating | Salt water |  | Fibreglass | 3.173 | 3.17 | 101.6 | 12.6 | 1 |  | 2500 |  |  |  | 17240 |  |  | Uncoated | Uncoated | 0 | SHAPEFILE | Y | Small Permanent Watercourse
PL-00013272 | 16-27-007-19W3 MWB OE FLOWLINE - RETRO B | Y | 79 | SK PS 00150507 | 2023-04-05 | 64008 | 05-07-008-18W3 | 04-07-008-18W3 | Well | Oil Satellite | Flowline | 16-27-007-19W3 MWB OE FLOWLINE - RETRO B | WHITECAP RESOURCES INC. | Operating | Oil Well Effluent |  | Composite | 0.582 | 0.58 | 130 | 15.5 | 1 | FPLP | 601 |  |  |  | 4960 |  |  | Uncoated | Uncoated | 10 | SHAPEFILE | N
PL-00013260 | 07-21-018-17W3 MWB SW FLOWLINE - RETRO | Y | 46 | SK PS 00149643 | 2023-04-05 | 61931 | 02-28-018-17W3 | 08-28-018-17W3 | Blind End | Blind End | Flowline | 07-21-018-17W3 MWB SW FLOWLINE - RETRO | SATURN OIL & GAS INC. | Abandoned | Salt water |  | Composite | 0.31 | 0.31 | 128 | 14.5 | 1 | FCLP | 801 |  |  |  | 0 |  |  | Uncoated | Uncoated | 0 | SHAPEFILE | N
PL-00013249 | 16-02-005-20W3 MWB SW FLOWLINE - RETRO | Y | 6 | SK PS 00149063 | 2023-04-05 | 57087 | 12-03-005-20W3 | 08-05-005-20W3 | Pipeline Segment Connection Below Ground | Well | Flowline | 16-02-005-20W3 MWB SW FLOWLINE - RETRO | DURHAM CREEK ENERGY LTD. | Operating | Salt water |  | Fibreglass | 2.335 | 2.33 | 121.4 |  | 1 | [5 empty] | 13760 |  |  | Uncoated | Uncoated | 0 | SHAPEFILE | N
PL-00013260 | 07-21-018-17W3 MWB SW FLOWLINE - RETRO | Y | 56 | SK PS 00149653 | 2023-04-05 | 64043 | 16-21-018-17W3 | 16-21-018-17W3 | Blind End | Blind End | Flowline | 07-21-018-17W3 MWB SW FLOWLINE - RETRO | SATURN OIL & GAS INC. | Abandoned | Salt water |  | Composite | 0.054 | 0.07 | 129 | 11.5 | 1 | FCLP | 901 |  |  |  | 0 |  |  | Uncoated | Uncoated | 0 | SHAPEFILE | N
PL-00013272 | 16-27-007-19W3 MWB OE FLOWLINE - RETRO B | Y | 24 | SK PS 00150452 | 2023-04-05 | 57932 | 01-25-007-19W3 | 15-24-007-19W3 | Well | Pipeline Segment Connection Below Ground | Flowline | 16-27-007-19W3 MWB OE FLOWLINE - RETRO B | WHITECAP RESOURCES INC. | Operating | Oil Well Effluent |  | Composite | 0.288 | 0.29 | 130 | 15.5 | 1 | FPLP | 601 |  |  |  | 4960 |  |  | Uncoated | Uncoated | 10 | SHAPEFILE | N
PL-00013255 | 02-22-007-20W3 MWB OE FLOWLINE - RETRO ABND | Y | 64 | SK PS 00149321 | 2023-04-05 | 65637 | 03-23-007-20W3 | 02-22-007-20W3 | Blind End | Blind End | Flowline | 02-22-007-20W3 MWB OE FLOWLINE - RETRO ABND | DURHAM CREEK ENERGY LTD. | Abandoned | Oil Well Effluent |  | Steel | 1.201 | 1.2 | 89 |  | 1 | [5 empty] | 0 |  |  | Uncoated |  | 10 | SHAPEFILE | N
PL-00013235 | 02-22-007-20W3 MWB SW FLOWLINE - RETRO | Y | 30 | SK PS 00148583 | 2023-04-05 | 58411 | 07-22-007-20W3 | 10-22-007-20W3 | Pipeline Segment Connection Above Ground | Well | Flowline | 02-22-007-20W3 MWB SW FLOWLINE - RETRO | DURHAM CREEK ENERGY LTD. | Discontinued | Salt water |  | Fibreglass | 0.406 | 0.41 | 88.9 |  | 1 | STAR | 2750 |  |  |  | 13760 |  |  | Uncoated | Uncoated | 0 | SHAPEFILE | N
PL-00013254 | 02-22-007-20W3 MWB OE FLOWLINE - RETRO A | Y | 68 | SK PS 00149234 | 2023-04-05 | 61535 | 15-12-007-20W3 | 12-12-007-20W3 | Well | Pipeline Segment Connection Above Ground | Flowline | 02-22-007-20W3 MWB OE FLOWLINE - RETRO A | DURHAM CREEK ENERGY LTD. | Operating | Oil Well Effluent |  | Fibreglass | 0.987 | 0.99 | 88.9 |  | 1 | STAR | 1250 |  |  |  | 4960 |  |  | Uncoated | Uncoated | 10 | SHAPEFILE | N
PL-00013206 | 16-29-005-20W3 MWB OE FLOWLINE - RETRO | Y | 6 | SK PS 00147994 | 2023-04-05 | 58449 | 13-29-005-20W3 | 16-29-005-20W3 | Well | Oil Satellite | Flowline | 16-29-005-20W3 MWB OE FLOWLINE - RETRO | DURHAM CREEK ENERGY LTD. | Operating | Oil Well Effluent |  | Fibreglass | 1.351 | 1.35 | 109.2 |  | 1 | [5 empty] | 4960 |  |  | Uncoated | Uncoated | 10 | SHAPEFILE | N
PL-00013199 | 16-17-008-19W3 MWB OE FLOWLINE - RETRO B | Y | 38 | SK PS 00147826 | 2023-04-05 | 60520 | 14-05-008-19W3 | 03-08-008-19W3 | Well | Pipeline Segment Connection Above Ground | Flowline | 16-17-008-19W3 MWB OE FLOWLINE - RETRO B | WHITECAP RESOURCES INC. | Operating | Oil Well Effluent |  | Composite | 0.337 | 0.34 | 101 | 12 | 1 | FPLP | 601 |  |  |  | 4960 |  |  | Uncoated | Uncoated | 10 | SHAPEFILE | N
PL-00013097 | 05-11-004-20W3 MWB OE FLOWLINE - RETRO | Y | 16 | SK PS 00146619 | 2023-04-05 | 61483 | 16-03-004-20W3 | 05-11-004-20W3 | Pipeline Segment Connection Below Ground | Oil Satellite | Flowline | 05-11-004-20W3 MWB OE FLOWLINE - RETRO | DURHAM CREEK ENERGY LTD. | Operating | Oil Well Effluent |  | Steel | 0.852 | 0.85 | 114 |  | 1 | [5 empty] | 4960 |  |  | Uncoated | Extruded Poly | 10 | SHAPEFILE | N
PL-00013222 | 04-16-009-19W3 MWB OE FLOWLINE - RETRO B | Y | 25 | SK PS 00148187 | 2023-04-05 | 57708 | 01-14-009-19W3 | 02-14-009-19W3 | Well | Pipeline Segment Connection Above Ground | Flowline | 04-16-009-19W3 MWB OE FLOWLINE - RETRO B | WHITECAP RESOURCES INC. | Operating | Oil Well Effluent |  | Composite | 0.349 | 0.35 | 130 | 15.5 | 1 | FPLP | 601 |  |  |  | 4960 |  |  | Uncoated | Uncoated | 10 | SHAPEFILE | N
PL-00013258 | 07-21-018-17W3 MWB OE FLOWLINE - RETRO ABND | Y | 34 | SK PS 00149472 | 2023-04-05 | 58148 | 10-21-018-17W3 | 15-21-018-17W3 | Blind End | Blind End | Flowline | 07-21-018-17W3 MWB OE FLOWLINE - RETRO ABND | SATURN OIL & GAS INC. | Abandoned | Oil Well Effluent |  | Steel | 0.122 | 0.12 | 88.9 | 3.2 | 1 | [5 empty] | 0 |  |  | Uncoated | Extruded Poly | 10 | SHAPEFILE | N
PL-00013076 | 01-04-004-25W3 MWB NG FLOWLINE - RETRO | Y | 1 | SK PS 00146273 | 2023-04-05 | 54068 | 06-28-003-25W3 | 06-33-003-25W3 | Blind End | Blind End | Flowline | 01-04-004-25W3 MWB NG FLOWLINE - RETRO | WHITECAP RESOURCES INC. | Abandoned | Natural Gas |  | Polyethylene | 1.741 | 1.74 | 114.3 |  | 1 | [5 empty] | 0 |  |  | Uncoated | Uncoated | 10 | SHAPEFILE | N
PL-00013260 | 07-21-018-17W3 MWB SW FLOWLINE - RETRO | Y | 62 | SK PS 00149659 | 2023-04-05 | 64963 | 09-21-018-17W3 | 16-29-018-17W3 | Blind End | Blind End | Flowline | 07-21-018-17W3 MWB SW FLOWLINE - RETRO | SATURN OIL & GAS INC. | Abandoned | Salt water |  | Composite | 2.954 | 2.95 | 128 | 14.5 | 1 | FCLP | 801 |  |  |  | 0 |  |  | Uncoated | Uncoated | 0 | SHAPEFILE | N
PL-00013230 | 15-33-009-18W3 MWB OE FLOWLINE - RETRO A | Y | 12 | SK PS 00148356 | 2023-04-05 | 55857 | 14-06-010-18W3 | 03-07-010-18W3 | Blind End | Blind End | Flowline | 15-33-009-18W3 MWB OE FLOWLINE - RETRO A | WHITECAP RESOURCES INC. | Discontinued | Oil Well Effluent |  | Fibreglass | 0.319 | 0.32 | 81.8 |  | 1 | STAR | 1250 |  |  |  | 0 |  |  | Uncoated | Uncoated | 10 | SHAPEFILE | N
PL-00013272 | 16-27-007-19W3 MWB OE FLOWLINE - RETRO B | Y | 72 | SK PS 00150500 | 2023-04-05 | 63570 | 08-31-007-19W3 | 13-30-007-19W3 | Well | Oil Satellite | Flowline | 16-27-007-19W3 MWB OE FLOWLINE - RETRO B | WHITECAP RESOURCES INC. | Operating | Oil Well Effluent |  | Composite | 1.886 | 1.88 | 97 | 10 | 1 | FPLP | 301 |  |  |  | 4960 |  |  | Uncoated | Uncoated | 10 | SHAPEFILE | N
PL-00013102 | 06-09-004-20W3 MWB OE FLOWLINE - RETRO B | Y | 6 | SK PS 00146713 | 2023-04-05 | 55131 | 03-15-004-20W3 | 01-16-004-20W3 | Well | Pipeline Segment Connection Above Ground | Flowline | 06-09-004-20W3 MWB OE FLOWLINE - RETRO B | DURHAM CREEK ENERGY LTD. | Operating | Oil Well Effluent |  | Composite | 0.663 | 0.66 | 130 | 15.5 | 1 | FPLP | 601 |  |  |  | 4960 |  |  | Uncoated | Uncoated | 10 | SHAPEFILE | N
PL-00013257 | 06-11-013-19W3 MWB SW FLOWLINE - RETRO | Y | 2 | SK PS 00149426 | 2023-04-05 | 55889 | 16-10-013-19W3 | 09-10-013-19W3 | Blind End | Blind End | Flowline | 06-11-013-19W3 MWB SW FLOWLINE - RETRO | SATURN OIL & GAS INC. | Abandoned | Salt water |  | Steel | 0.366 | 0.37 | 89 |  | 1 | [5 empty] | 0 |  |  | Uncoated | Extruded Poly | 0 | SHAPEFILE | N
PL-00013269 | 15-33-009-18W3 MWB SW FLOWLINE - RETRO | Y | 30 | SK PS 00150226 | 2023-04-05 | 58889 | 11-26-009-18W3 | 11-26-009-18W3 | Pipeline Segment Connection Below Ground | Well | Flowline | 15-33-009-18W3 MWB SW FLOWLINE - RETRO | WHITECAP RESOURCES INC. | Operating | Salt water |  | Composite | 0.115 | 0.11 | 100 | 11.5 | 1 | FCLP | 901 |  |  |  | 13300 |  |  | Uncoated | Uncoated | 0 | SHAPEFILE | N
PL-00013253 | 01-09-006-20W3 MWB OE FLOWLINE - RETRO | Y | 10 | SK PS 00149138 | 2023-04-05 | 56441 | 16-03-006-20W3 | 04-11-006-20W3 | Pipeline Segment Connection Above Ground | Pipeline Segment Connection Above Ground | Flowline | 01-09-006-20W3 MWB OE FLOWLINE - RETRO | DURHAM CREEK ENERGY LTD. | Operating | Oil Well Effluent |  | Composite | 0.627 | 0.63 | 130 |  | 1 | [5 empty] | 4960 |  |  | Uncoated | Uncoated | 20 | SHAPEFILE | N
PL-00013240 | 07-21-018-17W3 MWB OE FLOWLINE - RETRO B | Y | 31 | SK PS 00148809 | 2023-04-05 | 59172 | 01-21-018-17W3 | 10-21-018-17W3 | Blind End | Blind End | Flowline | 07-21-018-17W3 MWB OE FLOWLINE - RETRO B | SATURN OIL & GAS INC. | Discontinued | Oil Well Effluent |  | Steel | 0.815 | 0.81 | 88.9 | 3.2 | 1 | [5 empty] | 0 |  |  | Uncoated | Extruded Poly | 10 | SHAPEFILE | N
PL-00013271 | 16-27-007-19W3 MWB OE FLOWLINE - RETRO A | Y | 79 | SK PS 00150410 | 2023-04-05 | 64253 | 15-24-007-19W3 | 13-24-007-19W3 | Pipeline Segment Connection Below Ground | Oil Satellite | Flowline | 16-27-007-19W3 MWB OE FLOWLINE - RETRO A | WHITECAP RESOURCES INC. | Operating | Oil Well Effluent |  | Fibreglass | 0.917 | 0.92 | 109.2 |  | 1 | [5 empty] | 4960 |  |  | Uncoated | Uncoated | 10 | SHAPEFILE | N
PL-00013260 | 07-21-018-17W3 MWB SW FLOWLINE - RETRO | Y | 72 | SK PS 00149669 | 2023-04-05 | 65881 | 11-15-018-17W3 | 12-15-018-17W3 | Pipeline Segment Connection Above Ground | Well | Flowline | 07-21-018-17W3 MWB SW FLOWLINE - RETRO | SATURN OIL & GAS INC. | Operating | Salt water |  | Fibreglass | 0.421 | 0.42 | 106 | 12 | 1 |  | 2250 |  |  |  | 12400 |  |  | Uncoated | Uncoated | 0 | SHAPEFILE | N
PL-00013158 | 11-22-016-16W3 MWB OE FLOWLINE - RETRO | Y | 12 | SK PS 00147285 | 2023-04-05 | 63486 | 06-27-016-16W3 | 05-27-016-16W3 | Blind End | Blind End | Flowline | 11-22-016-16W3 MWB OE FLOWLINE - RETRO | SATURN OIL & GAS INC. | Abandoned | Oil Well Effluent |  | Steel | 0.149 | 0.15 | 88.9 | 3.2 | 1 | [5 empty] | 0 |  |  | Uncoated | Extruded Poly | 10 | SHAPEFILE | N
PL-00013271 | 16-27-007-19W3 MWB OE FLOWLINE - RETRO A | Y | 14 | SK PS 00150345 | 2023-04-05 | 55671 | 14-24-007-19W3 | 14-24-007-19W3 | Well | Pipeline Segment Connection Below Ground | Flowline | 16-27-007-19W3 MWB OE FLOWLINE - RETRO A | WHITECAP RESOURCES INC. | Operating | Oil Well Effluent |  | Fibreglass | 0.129 | 0.13 | 81.8 |  | 1 | [5 empty] | 4960 |  |  | Uncoated | Uncoated | 10 | SHAPEFILE | N
PL-00013089 | 03-03-006-26W3 GCF NG FLOWLINE - RETRO | Y | 2 | SK PS 00146490 | 2023-04-05 | 55401 | 14-09-006-25W3 | 14-09-006-25W3 | Blind End | Blind End | Flowline | 03-03-006-26W3 GCF NG FLOWLINE - RETRO | WHITECAP RESOURCES INC. | Abandoned | Natural Gas |  | Steel | 0.332 | 0.33 | 88.9 |  | 1 | [5 empty] | 0 |  |  | Uncoated | Extruded Poly | 10 | SHAPEFILE | N
PL-00013078 | 01-28-009-19W3 MWB SNG FLOWLINE - RETRO | Y | 10 | SK PS 00146430 | 2023-04-05 | 65749 | 10-32-009-19W3 | 09-31-009-19W3 | Oil Satellite | Oil Satellite | Flowline | 01-28-009-19W3 MWB SNG FLOWLINE - RETRO | WHITECAP RESOURCES INC. | Operating | Sour Natural Gas |  | Fibreglass | 1.269 | 1.27 | 114 |  | 1 | [5 empty] | 4960 |  |  | Uncoated | Uncoated | 13 | SHAPEFILE | N
PL-00013147 | 09-15-006-20W3 MWB OE FLOWLINE - RETRO | Y | 25 | SK PS 00147141 | 2023-04-05 | 56991 | 13-06-006-19W3 | 14-06-006-19W3 | Well | Oil Satellite | Flowline | 09-15-006-20W3 MWB OE FLOWLINE - RETRO | DURHAM CREEK ENERGY LTD. | Operating | Oil Well Effluent |  | Fibreglass | 0.559 | 0.56 | 81.8 |  | 1 | [5 empty] | 4960 |  |  | Uncoated | Uncoated | 20 | SHAPEFILE | N
PL-00013246 | 15-15-016-17W3 MWB OE FLOWLINE - RETRO C | Y | 51 | SK PS 00148948 | 2023-04-05 | 59970 | 05-11-016-17W3 | 10-11-016-17W3 | Well | Oil Satellite | Flowline | 15-15-016-17W3 MWB OE FLOWLINE - RETRO C | SATURN OIL & GAS INC. | Operating | Oil Well Effluent |  | Composite | 0.806 | 0.81 | 99 | 11 | 1 | FPLP | 150 |  |  |  | 4960 |  |  | Uncoated | Uncoated | 10 | SHAPEFILE | N
PL-00013235 | 02-22-007-20W3 MWB SW FLOWLINE - RETRO | Y | 49 | SK PS 00148602 | 2023-04-05 | 62409 | 08-23-007-20W3 | 01-23-007-20W3 | Blind End | Blind End | Flowline | 02-22-007-20W3 MWB SW FLOWLINE - RETRO | DURHAM CREEK ENERGY LTD. | Abandoned | Salt water |  | Composite | 0.437 | 0.44 | 128 |  | 1 | FCLP | 801 |  |  |  | 0 |  |  | Uncoated | Uncoated | 0 | SHAPEFILE | N
PL-00013258 | 07-21-018-17W3 MWB OE FLOWLINE - RETRO ABND | Y | 16 | SK PS 00149454 | 2023-04-05 | 55849 | 05-10-018-17W3 | 02-09-018-17W3 | Blind End | Blind End | Flowline | 07-21-018-17W3 MWB OE FLOWLINE - RETRO ABND | SATURN OIL & GAS INC. | Abandoned | Oil Well Effluent |  | Steel | 0.886 | 0.89 | 88.9 | 3.2 | 1 | [5 empty] | 0 |  |  | Uncoated | Extruded Poly | 10 | SHAPEFILE | N
PL-00013260 | 07-21-018-17W3 MWB SW FLOWLINE - RETRO | Y | 1 | SK PS 00149598 | 2023-04-05 | 54056 | 07-21-018-17W3 | 09-21-018-17W3 | Multi Well Battery | Pipeline Segment Connection Above Ground | Flowline | 07-21-018-17W3 MWB SW FLOWLINE - RETRO | SATURN OIL & GAS INC. | Operating | Salt water |  | Steel | 0.204 | 0.2 | 168.3 | 4.8 | 1 | Z245.1 | 2901 |  |  |  | 15500 |  |  | Epoxy | Extruded Poly | 0 | SHAPEFILE | N
PL-00013261 | 09-26-018-17W3 MWB OE FLOWLINE - RETRO | Y | 13 | SK PS 00149688 | 2023-04-05 | 55794 | 05-26-018-17W3 | 09-26-018-17W3 | Well | Multi Well Battery | Flowline | 09-26-018-17W3 MWB OE FLOWLINE - RETRO | SATURN OIL & GAS INC. | Operating | Oil Well Effluent |  | Steel | 1.189 | 1.19 | 88.9 | 3.2 | 1 | [5 empty] | 4960 |  |  | Uncoated | Extruded Poly | 10 | SHAPEFILE | N
PL-00013076 | 01-04-004-25W3 MWB NG FLOWLINE - RETRO | Y | 29 | SK PS 00146301 | 2023-04-05 | 60597 | 10-33-004-25W3 | 11-32-004-25W3 | Blind End | Blind End | Flowline | 01-04-004-25W3 MWB NG FLOWLINE - RETRO | WHITECAP RESOURCES INC. | Abandoned | Natural Gas |  | Polyethylene | 1.918 | 1.92 | 88.9 |  | 1 | [5 empty] | 0 |  |  | Uncoated | Uncoated | 10 | SHAPEFILE | N
PL-00013089 | 03-03-006-26W3 GCF NG FLOWLINE - RETRO | Y | 6 | SK PS 00146494 | 2023-04-05 | 56537 | 11-34-005-26W3 | 03-03-006-26W3 | Blind End | Blind End | Flowline | 03-03-006-26W3 GCF NG FLOWLINE - RETRO | WHITECAP RESOURCES INC. | Abandoned | Natural Gas |  | Steel | 0.695 | 0.69 | 88.9 |  | 1 | [5 empty] | 0 |  |  | Uncoated |  | 10 | SHAPEFILE | N
PL-00013192 | 15-11-004-20W3 MWB SW FLOWLINE - RETRO | Y | 46 | SK PS 00147668 | 2023-04-05 | 65287 | 04-24-004-20W3 | 01-24-004-20W3 | Pipeline Segment Connection Above Ground | Well | Flowline | 15-11-004-20W3 MWB SW FLOWLINE - RETRO | DURHAM CREEK ENERGY LTD. | Operating | Salt water |  | Fibreglass | 1.001 | 1 | 76.2 |  | 1 | [5 empty] | 13760 |  |  | Uncoated | Uncoated | 0 | SHAPEFILE | N
PL-00013235 | 02-22-007-20W3 MWB SW FLOWLINE - RETRO | Y | 77 | SK PS 00148630 | 2023-04-05 | 65833 | 13-11-007-20W3 | 02-22-007-20W3 | Blind End | Blind End | Flowline | 02-22-007-20W3 MWB SW FLOWLINE - RETRO | DURHAM CREEK ENERGY LTD. | Discontinued | Salt water |  | Steel | 2.154 | 2.15 | 168.3 |  | 1 | [5 empty] | 0 |  |  | Uncoated | Extruded Poly | 0 | SHAPEFILE | N
PL-00013268 | 15-15-016-17W3 MWB SW FLOWLINE - RETRO | Y | 20 | SK PS 00150131 | 2023-04-05 | 56412 | 16-35-015-17W3 | 16-36-015-17W3 | Pipeline Segment Connection Below Ground | Well | Flowline | 15-15-016-17W3 MWB SW FLOWLINE - RETRO | SATURN OIL & GAS INC. | Operating | Salt water |  | Fibreglass | 1.659 | 1.66 | 84.6 | 4.4 | 1 | CEN | 1500 |  |  |  | 9920 |  |  | Uncoated | Uncoated | 0 | SHAPEFILE | N
PL-00013147 | 09-15-006-20W3 MWB OE FLOWLINE - RETRO | Y | 57 | SK PS 00147173 | 2023-04-05 | 61040 | 04-07-006-19W3 | 13-06-006-19W3 | Pipeline Segment Connection Above Ground | Pipeline Segment Connection Above Ground | Flowline | 09-15-006-20W3 MWB OE FLOWLINE - RETRO | DURHAM CREEK ENERGY LTD. | Operating | Oil Well Effluent |  | Fibreglass | 0.189 | 0.19 | 81.8 |  | 1 | [5 empty] | 4960 |  |  | Uncoated | Uncoated | 20 | SHAPEFILE | N
PL-00013159 | 11-22-016-16W3 MWB SW FLOWLINE - RETRO | Y | 2 | SK PS 00147289 | 2023-04-05 | 57992 | 11-22-016-16W3 | 13-22-016-16W3 | Blind End | Blind End | Flowline | 11-22-016-16W3 MWB SW FLOWLINE - RETRO | SATURN OIL & GAS INC. | Abandoned | Salt water |  | Fibreglass | 0.609 | 0.61 | 88.9 | 6.8 | 1 | [5 empty] | 0 |  |  | Uncoated | Uncoated | 0 | SHAPEFILE | N
PL-00013182 | 14-10-006-26W3 MWB NG FLOWLINE - RETRO | Y | 2 | SK PS 00147486 | 2023-04-05 | 60674 | 06-15-006-26W3 | 14-10-006-26W3 | Blind End | Blind End | Flowline | 14-10-006-26W3 MWB NG FLOWLINE - RETRO | WHITECAP RESOURCES INC. | Abandoned | Natural Gas |  | Steel | 0.863 | 0.86 | 114 |  | 1 | Z245.1 |  |  | 0 |  | 0 |  |  | Uncoated |  | 10 | SHAPEFILE | N
PL-00013203 | 16-21-015-26W3 TP MWB NG FLOWLINE - RETRO | Y | 40 | SK PS 00147932 | 2023-04-05 | 61095 | 02-29-015-26W3 | 08-29-015-26W3 | Blind End | Blind End | Flowline | 16-21-015-26W3 TP MWB NG FLOWLINE - RETRO | SATURN OIL & GAS INC. | Abandoned | Natural Gas |  | Steel | 0.616 | 0.62 | 60.3 |  | 1 | [5 empty] | 0 |  |  | Uncoated |  | 10 | SHAPEFILE | N
PL-00013235 | 02-22-007-20W3 MWB SW FLOWLINE - RETRO | Y | 18 | SK PS 00148571 | 2023-04-05 | 57146 | 05-23-007-20W3 | 05-24-007-20W3 | Blind End | Blind End | Flowline | 02-22-007-20W3 MWB SW FLOWLINE - RETRO | DURHAM CREEK ENERGY LTD. | Abandoned | Salt water |  | Composite | 1.605 | 1.6 | 128 |  | 1 | FCLP | 801 |  |  |  | 0 |  |  | Uncoated | Uncoated | 0 | SHAPEFILE | N
PL-00013255 | 02-22-007-20W3 MWB OE FLOWLINE - RETRO ABND | Y | 17 | SK PS 00149274 | 2023-04-05 | 56242 | 13-23-007-20W3 | 12-23-007-20W3 | Blind End | Blind End | Flowline | 02-22-007-20W3 MWB OE FLOWLINE - RETRO ABND | DURHAM CREEK ENERGY LTD. | Abandoned | Oil Well Effluent |  | Steel | 0.425 | 0.42 | 88.9 | 3.2 | 1 | [5 empty] | 0 |  |  | Uncoated |  | 10 | SHAPEFILE | N
PL-00013252 | 16-27-007-19W3 MWB SW FLOWLINE - RETRO | Y | 19 | SK PS 00149119 | 2023-04-05 | 61234 | 13-24-007-19W3 | 15-24-007-19W3 | Pipeline Segment Connection Below Ground | Pipeline Segment Connection Above Ground | Flowline | 16-27-007-19W3 MWB SW FLOWLINE - RETRO | WHITECAP RESOURCES INC. | Operating | Salt water |  | Composite | 1.035 | 1.03 | 129 | 15 | 1 | FCLP | 901 |  |  |  | 13760 |  |  | Uncoated | Uncoated | 0 | SHAPEFILE | N
PL-00013101 | 06-09-004-20W3 MWB OE FLOWLINE - RETRO A | Y | 49 | SK PS 00146689 | 2023-04-05 | 62848 | 14-22-003-20W3 | 03-27-003-20W3 | Well | Pipeline Segment Connection Below Ground | Flowline | 06-09-004-20W3 MWB OE FLOWLINE - RETRO A | DURHAM CREEK ENERGY LTD. | Operating | Oil Well Effluent |  | Fibreglass | 0.178 | 0.18 | 81.8 |  | 1 | [5 empty] | 4960 |  |  | Uncoated | Uncoated | 10 | SHAPEFILE | N
PL-00013119 | 07-29-012-19W3 MWB OE FLOWLINE - RETRO | Y | 41 | SK PS 00146907 | 2023-04-05 | 62377 | 05-28-012-19W3 | 07-29-012-19W3 | Blind End | Blind End | Flowline | 07-29-012-19W3 MWB OE FLOWLINE - RETRO | SATURN OIL & GAS INC. | Abandoned | Oil Well Effluent |  | Steel | 0.685 | 0.68 |  |  | 1 | [5 empty] | 0 |  |  | Uncoated |  | 25 | SHAPEFILE | N
PL-00013218 | 01-09-006-20W3 MWB SW FLOWLINE - RETRO | Y | 10 | SK PS 00148100 | 2023-04-05 | 65912 | 13-03-006-20W3 | 06-03-006-20W3 | Pipeline Segment Connection Below Ground | Well | Flowline | 01-09-006-20W3 MWB SW FLOWLINE - RETRO | DURHAM CREEK ENERGY LTD. | Discontinued | Salt water |  | Fibreglass | 0.765 | 0.77 | 109.2 |  | 1 | [5 empty] | 13300 |  |  | Uncoated | Uncoated | 0 | SHAPEFILE | N
PL-00013189 | 15-11-004-20W3 MWB SW FLOWLINE - RETRO | Y | 1 | SK PS 00147543 | 2023-04-05 | 68621 | 15-11-004-20W3 | 16-10-004-20W3 | Multi Well Battery | Pipeline Segment Connection Below Ground | Flowline | 15-11-004-20W3 MWB SW FLOWLINE - RETRO | DURHAM CREEK ENERGY LTD. | Operating | Salt water |  | Fibreglass | 1.156 | 1.16 | 121.4 | 11.2 | 1 |  | 2500 |  |  |  | 13760 |  |  | Uncoated | Uncoated | 0 | SHAPEFILE | N
PL-00013240 | 07-21-018-17W3 MWB OE FLOWLINE - RETRO B | Y | 23 | SK PS 00148801 | 2023-04-05 | 58295 | 09-21-018-17W3 | 10-21-018-17W3 | Well | Oil Satellite | Flowline | 07-21-018-17W3 MWB OE FLOWLINE - RETRO B | SATURN OIL & GAS INC. | Operating | Oil Well Effluent |  | Steel | 0.141 | 0.14 | 88.9 | 4.8 | 1 | Z245.1 | 2901 |  |  |  | 4960 |  |  | Epoxy | Extruded Poly | 10 | SHAPEFILE | N
PL-00013119 | 07-29-012-19W3 MWB OE FLOWLINE - RETRO | Y | 40 | SK PS 00146906 | 2023-04-05 | 62280 | 11-29-012-19W3 | 05-28-012-19W3 | Blind End | Blind End | Flowline | 07-29-012-19W3 MWB OE FLOWLINE - RETRO | SATURN OIL & GAS INC. | Abandoned | Oil Well Effluent |  | Steel | 1.343 | 1.34 |  |  | 1 | [5 empty] | 0 |  |  | Uncoated | Extruded Poly | 25 | SHAPEFILE | N
PL-00013192 | 15-11-004-20W3 MWB SW FLOWLINE - RETRO | Y | 26 | SK PS 00147648 | 2023-04-05 | 59353 | 02-10-004-20W3 | 04-10-004-20W3 | Pipeline Segment Connection Below Ground | Well | Flowline | 15-11-004-20W3 MWB SW FLOWLINE - RETRO | DURHAM CREEK ENERGY LTD. | Operating | Salt water |  | Fibreglass | 0.835 | 0.83 | 58.9 | 4.8 | 1 |  | 2500 |  |  |  | 13760 |  |  | Uncoated | Uncoated | 0 | SHAPEFILE | N
PL-00013191 | 15-11-004-20W3 MWB OE FLOWLINE - RETRO | Y | 1 | SK PS 00147547 | 2023-04-05 | 54112 | 14-24-004-20W3 | 09-23-004-20W3 | Well | Oil Satellite | Flowline | 15-11-004-20W3 MWB OE FLOWLINE - RETRO | DURHAM CREEK ENERGY LTD. | Operating | Oil Well Effluent |  | Composite | 0.945 | 0.95 | 97 | 9.9 | 1 | FPLP | 301 |  | 4960 | 4960 | 4960 |  |  | Uncoated | Uncoated | 10 | SHAPEFILE | N
PL-00013258 | 07-21-018-17W3 MWB OE FLOWLINE - RETRO ABND | Y | 11 | SK PS 00149449 | 2023-04-05 | 55631 | 03-23-018-17W3 | 12-23-018-17W3 | Blind End | Blind End | Flowline | 07-21-018-17W3 MWB OE FLOWLINE - RETRO ABND | SATURN OIL & GAS INC. | Abandoned | Oil Well Effluent |  | Steel | 0.879 | 0.88 | 88.9 | 4.8 | 1 | Z245.1 | 2901 |  |  |  | 0 |  |  | Epoxy | Extruded Poly | 10 | SHAPEFILE | N
PL-00013101 | 06-09-004-20W3 MWB OE FLOWLINE - RETRO A | Y | 30 | SK PS 00146670 | 2023-04-05 | 59086 | 16-23-003-20W3 | 03-26-003-20W3 | Pipeline Segment Connection Above Ground | Pipeline Segment Connection Above Ground | Flowline | 06-09-004-20W3 MWB OE FLOWLINE - RETRO A | DURHAM CREEK ENERGY LTD. | Operating | Oil Well Effluent |  | Fibreglass | 0.878 | 0.88 | 81.8 | 3.8 | 1 | CEN | 1000 |  |  |  | 4960 |  |  | Uncoated | Uncoated | 10 | SHAPEFILE | N
PL-00013255 | 02-22-007-20W3 MWB OE FLOWLINE - RETRO ABND | Y | 65 | SK PS 00149322 | 2023-04-05 | 65893 | 11-11-007-20W3 | 10-11-007-20W3 | Blind End | Blind End | Flowline | 02-22-007-20W3 MWB OE FLOWLINE - RETRO ABND | DURHAM CREEK ENERGY LTD. | Abandoned | Oil Well Effluent |  | Steel | 0.379 | 0.38 |  |  | 1 | [5 empty] | 0 |  |  | Uncoated |  | 10 | SHAPEFILE | N
PL-00013199 | 16-17-008-19W3 MWB OE FLOWLINE - RETRO B | Y | 48 | SK PS 00147836 | 2023-04-05 | 61879 | 16-01-008-20W3 | 13-06-008-19W3 | Well | Oil Satellite | Flowline | 16-17-008-19W3 MWB OE FLOWLINE - RETRO B | WHITECAP RESOURCES INC. | Operating | Oil Well Effluent |  | Steel | 0.527 | 0.53 |  |  | 1 | [5 empty] | 4960 |  |  | Uncoated |  | 10 | SHAPEFILE | N
PL-00013236 | 06-11-013-19W3 MWB OE FLOWLINE - RETRO | Y | 20 | SK PS 00148652 | 2023-04-05 | 58905 | 04-11-013-19W3 | 06-11-013-19W3 | Blind End | Blind End | Flowline | 06-11-013-19W3 MWB OE FLOWLINE - RETRO | SATURN OIL & GAS INC. | Abandoned | Oil Well Effluent |  | Steel | 0.606 | 0.61 |  |  | 1 | [5 empty] | 0 |  |  | Uncoated |  | 10 | SHAPEFILE | N
PL-00013094 | 03-21-005-20W3 MWB OE FLOWLINE - RETRO | Y | 34 | SK PS 00146571 | 2023-04-05 | 60744 | 15-08-005-20W3 | 01-17-005-20W3 | Pipeline Segment Connection Above Ground | Oil Satellite | Flowline | 03-21-005-20W3 MWB OE FLOWLINE - RETRO | DURHAM CREEK ENERGY LTD. | Operating | Oil Well Effluent |  | Fibreglass | 0.666 | 0.67 | 101 | 2.9 | 1 | CEN | 1000 |  |  |  | 4960 |  |  | Uncoated | Uncoated | 10 | SHAPEFILE | N
PL-00013236 | 06-11-013-19W3 MWB OE FLOWLINE - RETRO | Y | 34 | SK PS 00148666 | 2023-04-05 | 64232 | 04-11-013-19W3 | 06-11-013-19W3 | Blind End | Blind End | Flowline | 06-11-013-19W3 MWB OE FLOWLINE - RETRO | SATURN OIL & GAS INC. | Discontinued | Oil Well Effluent |  | Composite | 0.636 | 0.64 | 60.3 |  | 1 | FPLP | 301 |  |  |  | 0 |  |  | Uncoated | Uncoated | 10 | SHAPEFILE | N
PL-00013238 | 07-21-018-17W3 MWB MG FLOWLINE - RETRO | Y | 7 | SK PS 00148681 | 2023-04-05 | 57933 | 14-22-018-17W3 | 15-22-018-17W3 | Blind End | Blind End | Flowline | 07-21-018-17W3 MWB MG FLOWLINE - RETRO | SATURN OIL & GAS INC. | Discontinued | Miscellaneous Gases | Air | Steel | 0.336 | 0.34 | 88.9 | 4.8 | 1 | [5 empty] | 0 |  |  | Uncoated | Extruded Poly | 0 | SHAPEFILE | N
PL-00013248 | 16-02-005-20W3 MWB OE FLOWLINE - RETRO B | Y | 38 | SK PS 00149039 | 2023-04-05 | 62232 | 13-26-004-20W3 | 04-35-004-20W3 | Well | Oil Satellite | Flowline | 16-02-005-20W3 MWB OE FLOWLINE - RETRO B | DURHAM CREEK ENERGY LTD. | Operating | Oil Well Effluent |  | Composite | 0.093 | 0.09 | 130 | 15.5 | 1 | [5 empty] | 4960 |  |  | Uncoated | Uncoated | 10 | SHAPEFILE | N
PL-00013095 | 03-21-005-20W3 MWB SW FLOWLINE - RETRO | Y | 6 | SK PS 00146597 | 2023-04-05 | 57180 | 03-21-005-20W3 | 15-20-005-20W3 | Multi Well Battery | Pipeline Segment Connection Below Ground | Flowline | 03-21-005-20W3 MWB SW FLOWLINE - RETRO | DURHAM CREEK ENERGY LTD. | Operating | Salt water |  | Fibreglass | 2.172 | 2.17 | 121.4 |  | 1 | [5 empty] | 13760 |  |  | Uncoated | Uncoated | 0 | SHAPEFILE | N
PL-00013199 | 16-17-008-19W3 MWB OE FLOWLINE - RETRO B | Y | 59 | SK PS 00147847 | 2023-04-05 | 63133 | 08-10-008-20W3 | 03-11-008-20W3 | Well | Pipeline Segment Connection Above Ground | Flowline | 16-17-008-19W3 MWB OE FLOWLINE - RETRO B | WHITECAP RESOURCES INC. | Operating | Oil Well Effluent |  | Fibreglass | 1.376 | 1.38 | 114 |  | 1 | [5 empty] | 4960 |  |  | Uncoated | Uncoated | 10 | SHAPEFILE | N
PL-00013267 | 15-15-016-17W3 MWB OE FLOWLINE - RETRO B | Y | 34 | SK PS 00150049 | 2023-04-05 | 58376 | 15-36-015-17W3 | 10-36-015-17W3 | Well | Oil Satellite | Flowline | 15-15-016-17W3 MWB OE FLOWLINE - RETRO B | SATURN OIL & GAS INC. | Operating | Oil Well Effluent |  | Steel | 0.129 | 0.13 | 88.9 | 3.2 | 1 | Z245.1 | 290 |  |  |  | 4960 |  |  | Epoxy | Extruded Poly | 10 | SHAPEFILE | N
PL-00013079 | 01-28-009-19W3 MWB SW FLOWLINE - RETRO | Y | 14 | SK PS 00146444 | 2023-04-05 | 63163 | 11-32-009-19W3 | 09-32-009-19W3 | Pipeline Segment Connection Below Ground | Well | Flowline | 01-28-009-19W3 MWB SW FLOWLINE - RETRO | WHITECAP RESOURCES INC. | Operating | Salt water |  | Fibreglass | 0.604 | 0.6 | 114 |  | 1 | [5 empty] | 13300 |  |  | Uncoated | Uncoated | 0 | SHAPEFILE | N
PL-00013261 | 09-26-018-17W3 MWB OE FLOWLINE - RETRO | Y | 75 | SK PS 00149750 | 2023-04-05 | 64784 | 07-35-018-17W3 | 10-35-018-17W3 | Well | Oil Satellite | Flowline | 09-26-018-17W3 MWB OE FLOWLINE - RETRO | SATURN OIL & GAS INC. | Operating | Oil Well Effluent |  | Steel | 0.303 | 0.3 | 88.9 | 4.8 | 1 | Z245.1 | 290 |  |  |  | 4960 |  |  | Epoxy | Extruded Poly | 10 | SHAPEFILE | N
PL-00013236 | 06-11-013-19W3 MWB OE FLOWLINE - RETRO | Y | 13 | SK PS 00148645 | 2023-04-05 | 56759 | 15-02-013-19W3 | 06-11-013-19W3 | Blind End | Blind End | Flowline | 06-11-013-19W3 MWB OE FLOWLINE - RETRO | SATURN OIL & GAS INC. | Abandoned | Oil Well Effluent |  | Steel | 0.873 | 0.87 |  |  | 1 | [5 empty] | 0 |  |  | Uncoated |  | 10 | SHAPEFILE | N
PL-00013272 | 16-27-007-19W3 MWB OE FLOWLINE - RETRO B | Y | 23 | SK PS 00150451 | 2023-04-05 | 57587 | 01-28-007-19W3 | 04-27-007-19W3 | Well | Oil Satellite | Flowline | 16-27-007-19W3 MWB OE FLOWLINE - RETRO B | WHITECAP RESOURCES INC. | Operating | Oil Well Effluent |  | Composite | 0.11 | 0.11 | 101 | 15.5 | 1 | [5 empty] | 4960 |  |  | Uncoated | Uncoated | 10 | SHAPEFILE | N
PL-00013192 | 15-11-004-20W3 MWB SW FLOWLINE - RETRO | Y | 40 | SK PS 00147662 | 2023-04-05 | 63632 | 12-18-004-19W3 | 01-24-004-20W3 | Blind End | Blind End | Flowline | 15-11-004-20W3 MWB SW FLOWLINE - RETRO | DURHAM CREEK ENERGY LTD. | Abandoned | Salt water |  | Steel | 0.865 | 0.86 | 88.9 |  | 1 | [5 empty] | 0 |  |  | Epoxy | Extruded Poly | 0 | SHAPEFILE | N
PL-00013260 | 07-21-018-17W3 MWB SW FLOWLINE - RETRO | Y | 45 | SK PS 00149642 | 2023-04-05 | 61922 | 10-16-018-17W3 | 09-15-018-17W3 | Blind End | Blind End | Flowline | 07-21-018-17W3 MWB SW FLOWLINE - RETRO | SATURN OIL & GAS INC. | Abandoned | Salt water |  | Steel | 2.036 | 2.04 | 114 | 4.8 | 1 | [5 empty] | 0 |  |  | Concrete | Extruded Poly | 0 | SHAPEFILE | N
PL-00013183 | 14-19-005-20W3 MWB OE FLOWLINE - RETRO | Y | 8 | SK PS 00147494 | 2023-04-05 | 56780 | 16-20-005-20W3 | 14-20-005-20W3 | Pipeline Segment Connection Above Ground | Oil Satellite | Flowline | 14-19-005-20W3 MWB OE FLOWLINE - RETRO | DURHAM CREEK ENERGY LTD. | Operating | Oil Well Effluent |  | Fibreglass | 0.684 | 0.68 | 101 | 2.9 | 1 | CEN | 1000 |  |  |  | 4960 |  |  | Uncoated | Uncoated | 10 | SHAPEFILE | N
PL-00013264 | 15-15-016-17W3 MWB OE FLOWLINE - RETRO A | Y | 57 | SK PS 00149850 | 2023-04-05 | 61725 | 07-11-016-17W3 | 10-11-016-17W3 | Well | Oil Satellite | Flowline | 15-15-016-17W3 MWB OE FLOWLINE - RETRO A | SATURN OIL & GAS INC. | Operating | Oil Well Effluent |  | Composite | 0.705 | 0.7 | 72 | 9 | 1 | FPLP | 301 |  |  |  | 4960 |  |  | Uncoated | Uncoated | 10 | SHAPEFILE | N
PL-00013078 | 01-28-009-19W3 MWB SNG FLOWLINE - RETRO | Y | 4 | SK PS 00146424 | 2023-04-05 | 62136 | 01-29-009-19W3 | 04-28-009-19W3 | Oil Satellite | Pipeline Segment Connection Above Ground | Flowline | 01-28-009-19W3 MWB SNG FLOWLINE - RETRO | WHITECAP RESOURCES INC. | Operating | Sour Natural Gas |  | Fibreglass | 0.706 | 0.71 | 109.2 |  | 1 | [5 empty] | 4960 |  |  | Uncoated | Uncoated | 13 | SHAPEFILE | N
PL-00013255 | 02-22-007-20W3 MWB OE FLOWLINE - RETRO ABND | Y | 6 | SK PS 00149263 | 2023-04-05 | 54819 | 13-10-007-20W3 | 02-22-007-20W3 | Blind End | Blind End | Flowline | 02-22-007-20W3 MWB OE FLOWLINE - RETRO ABND | DURHAM CREEK ENERGY LTD. | Abandoned | Oil Well Effluent |  | Steel | 2.053 | 2.05 |  |  | 1 | [5 empty] | 0 |  |  | Uncoated |  | 10 | SHAPEFILE | N
PL-00013265 | 15-15-016-17W3 MWB OE FLOWLINE - RETRO ABND | Y | 20 | SK PS 00149909 | 2023-04-05 | 55992 | 05-01-016-17W3 | 06-01-016-17W3 | Blind End | Blind End | Flowline | 15-15-016-17W3 MWB OE FLOWLINE - RETRO ABND | SATURN OIL & GAS INC. | Abandoned | Oil Well Effluent |  | Steel | 0.47 | 0.47 | 88.9 | 3.2 | 1 | Z245.1 | 2901 |  |  |  | 0 |  |  | Uncoated | Extruded Poly | 10 | SHAPEFILE | N
PL-00013102 | 06-09-004-20W3 MWB OE FLOWLINE - RETRO B | Y | 34 | SK PS 00146741 | 2023-04-05 | 59706 | 01-16-004-20W3 | 16-09-004-20W3 | Well | Oil Satellite | Flowline | 06-09-004-20W3 MWB OE FLOWLINE - RETRO B | DURHAM CREEK ENERGY LTD. | Operating | Oil Well Effluent |  | Composite | 0.568 | 0.57 | 101 | 12 | 1 | FPLP | 601 |  |  |  | 4960 |  |  | Uncoated | Uncoated | 10 | SHAPEFILE | N
PL-00013203 | 16-21-015-26W3 TP MWB NG FLOWLINE - RETRO | Y | 44 | SK PS 00147936 | 2023-04-05 | 61918 | 16-34-015-26W3 | 08-34-015-26W3 | Blind End | Blind End | Flowline | 16-21-015-26W3 TP MWB NG FLOWLINE - RETRO | SATURN OIL & GAS INC. | Abandoned | Natural Gas |  | Steel | 0.806 | 0.81 | 114.3 |  | 1 | [5 empty] | 0 |  |  | Uncoated |  | 10 | SHAPEFILE | N
PL-00013234 | 02-22-007-20W3 MWB OE FLOWLINE - RETRO B | Y | 21 | SK PS 00148533 | 2023-04-05 | 60719 | 14-20-007-20W3 | 10-20-007-20W3 | Blind End | Blind End | Flowline | 02-22-007-20W3 MWB OE FLOWLINE - RETRO B | DURHAM CREEK ENERGY LTD. | Discontinued | Oil Well Effluent |  | Fibreglass | 0.57 | 0.57 | 88.9 |  | 1 | [5 empty] | 0 |  |  | Uncoated | Uncoated | 10 | SHAPEFILE | N
PL-00013222 | 04-16-009-19W3 MWB OE FLOWLINE - RETRO B | Y | 81 | SK PS 00148243 | 2023-04-05 | 64238 | 13-31-008-19W3 | 16-31-008-19W3 | Well | Oil Satellite | Flowline | 04-16-009-19W3 MWB OE FLOWLINE - RETRO B | WHITECAP RESOURCES INC. | Operating | Oil Well Effluent |  | Composite | 1.541 | 1.54 | 114 |  | 1 | [5 empty] | 4960 |  |  | Uncoated | Uncoated | 10 | SHAPEFILE | N
PL-00013270 | 16-02-005-20W3 MWB OE FLOWLINE - RETRO A | Y | 55 | SK PS 00150328 | 2023-04-05 | 66193 | 04-10-005-20W3 | 04-10-005-20W3 | Oil Satellite | Pipeline Segment Connection Below Ground | Flowline | 16-02-005-20W3 MWB OE FLOWLINE - RETRO A | DURHAM CREEK ENERGY LTD. | Operating | Oil Well Effluent |  | Fibreglass | 0.223 | 0.22 | 109.2 |  | 1 | [5 empty] | 4960 |  |  | Uncoated | Uncoated | 10 | SHAPEFILE | N
PL-00013260 | 07-21-018-17W3 MWB SW FLOWLINE - RETRO | Y | 51 | SK PS 00149648 | 2023-04-05 | 62887 | 05-10-018-17W3 | 06-10-018-17W3 | Pipeline Segment Connection Below Ground | Well | Flowline | 07-21-018-17W3 MWB SW FLOWLINE - RETRO | SATURN OIL & GAS INC. | Operating | Salt water |  | Steel | 0.397 | 0.4 | 114 | 6 | 1 | [5 empty] | 15500 |  |  | Concrete | Extruded Poly | 0 | SHAPEFILE | N
PL-00013267 | 15-15-016-17W3 MWB OE FLOWLINE - RETRO B | Y | 67 | SK PS 00150082 | 2023-04-05 | 62530 | 13-01-016-17W3 | 03-12-016-17W3 | Well | Pipeline Segment Connection Above Ground | Flowline | 15-15-016-17W3 MWB OE FLOWLINE - RETRO B | SATURN OIL & GAS INC. | Operating | Oil Well Effluent |  | Composite | 0.674 | 0.67 | 99 | 20 | 1 | FPLP | 301 |  |  |  | 4960 |  |  | Uncoated | Uncoated | 10 | SHAPEFILE | N
PL-00013254 | 02-22-007-20W3 MWB OE FLOWLINE - RETRO A | Y | 36 | SK PS 00149202 | 2023-04-05 | 59501 | 01-22-007-20W3 | 01-22-007-20W3 | Pipeline Segment Connection Above Ground | Pipeline Segment Connection Below Ground | Flowline | 02-22-007-20W3 MWB OE FLOWLINE - RETRO A | DURHAM CREEK ENERGY LTD. | Operating | Oil Well Effluent |  | Fibreglass | 0.144 | 0.14 | 114 |  | 1 | [5 empty] | 4960 |  |  | Uncoated | Uncoated | 10 | SHAPEFILE | N
PL-00013207 | 16-29-005-20W3 MWB SW FLOWLINE - RETRO | Y | 5 | SK PS 00148006 | 2023-04-05 | 61663 | 10-30-005-20W3 | 08-30-005-20W3 | Pipeline Segment Connection Below Ground | Well | Flowline | 16-29-005-20W3 MWB SW FLOWLINE - RETRO | DURHAM CREEK ENERGY LTD. | Operating | Salt water |  | Fibreglass | 0.74 | 0.74 | 121.4 |  | 1 | [5 empty] | 13300 |  |  | Uncoated | Uncoated | 0 | SHAPEFILE | N
PL-00013260 | 07-21-018-17W3 MWB SW FLOWLINE - RETRO | Y | 8 | SK PS 00149605 | 2023-04-05 | 55320 | 05-21-018-17W3 | 14-21-018-17W3 | Pipeline Segment Connection Below Ground | Pipeline Segment Connection Above Ground | Flowline | 07-21-018-17W3 MWB SW FLOWLINE - RETRO | SATURN OIL & GAS INC. | Operating | Salt water |  | Composite | 0.843 | 0.84 | 106 | 7.2 | 1 | FSLP | 2250 |  |  |  | 14890 |  |  | Uncoated | Uncoated | 0 | SHAPEFILE | N
PL-00013150 | 09-18-016-16W3 MWB OE FLOWLINE - RETRO | Y | 4 | SK PS 00147241 | 2023-04-05 | 60398 | 16-18-016-16W3 | 09-18-016-16W3 | Blind End | Blind End | Flowline | 09-18-016-16W3 MWB OE FLOWLINE - RETRO | SATURN OIL & GAS INC. | Abandoned | Oil Well Effluent |  | Fibreglass | 0.384 | 0.38 | 88.9 | 3.2 | 1 | [5 empty] | 0 |  |  | Uncoated | Uncoated | 10 | SHAPEFILE | N
PL-00013127 | 08-03-017-19W3 MWB OE FLOWLINE - RETRO | Y | 12 | SK PS 00146983 | 2023-04-05 | 61216 | 14-03-017-19W3 | 09-03-017-19W3 | Well | Pipeline Segment Connection Above Ground | Flowline | 08-03-017-19W3 MWB OE FLOWLINE - RETRO | SATURN OIL & GAS INC. | Operating | Oil Well Effluent |  | Fibreglass | 0.791 | 0.79 | 114 |  | 1 | [5 empty] | 4960 |  |  | Uncoated | Uncoated | 10 | SHAPEFILE | N
PL-00013252 | 16-27-007-19W3 MWB SW FLOWLINE - RETRO | Y | 17 | SK PS 00149117 | 2023-04-05 | 60134 | 14-02-008-19W3 | 04-12-008-19W3 | Blind End | Blind End | Flowline | 16-27-007-19W3 MWB SW FLOWLINE - RETRO | WHITECAP RESOURCES INC. | Abandoned | Salt water |  | Composite | 1.45 | 1.45 | 109.2 |  | 1 | FCLP | 801 |  | 0 |  | 13760 |  |  | Uncoated | Uncoated | 0 | SHAPEFILE | N
PL-00013076 | 01-04-004-25W3 MWB NG FLOWLINE - RETRO | Y | 48 | SK PS 00146320 | 2023-04-05 | 64504 | 07-25-004-26W3 | 06-30-004-25W3 | Blind End | Blind End | Flowline | 01-04-004-25W3 MWB NG FLOWLINE - RETRO | WHITECAP RESOURCES INC. | Abandoned | Natural Gas |  | Polyethylene | 1.229 | 1.23 | 114.3 |  | 1 | [5 empty] | 0 |  |  | Uncoated | Uncoated | 10 | SHAPEFILE | N
PL-00013234 | 02-22-007-20W3 MWB OE FLOWLINE - RETRO B | Y | 24 | SK PS 00148536 | 2023-04-05 | 62375 | 15-20-007-19W3 | 15-19-007-19W3 | Blind End | Blind End | Flowline | 02-22-007-20W3 MWB OE FLOWLINE - RETRO B | DURHAM CREEK ENERGY LTD. | Discontinued | Oil Well Effluent |  | Steel | 1.722 | 1.72 | 168.3 |  | 1 | [5 empty] | 0 |  |  | Uncoated | Extruded Poly | 10 | SHAPEFILE | N
PL-00013249 | 16-02-005-20W3 MWB SW FLOWLINE - RETRO | Y | 7 | SK PS 00149064 | 2023-04-05 | 58143 | 06-03-005-20W3 | 12-03-005-20W3 | Pipeline Segment Connection Below Ground | Well | Flowline | 16-02-005-20W3 MWB SW FLOWLINE - RETRO | DURHAM CREEK ENERGY LTD. | Operating | Salt water |  | Fibreglass | 0.653 | 0.65 | 121.4 |  | 1 | [5 empty] | 13760 |  |  | Uncoated | Uncoated | 0 | SHAPEFILE | N
PL-00013265 | 15-15-016-17W3 MWB OE FLOWLINE - RETRO ABND | Y | 76 | SK PS 00149965 | 2023-04-05 | 63372 | 16-03-016-17W3 | 13-02-016-17W3 | Blind End | Blind End | Flowline | 15-15-016-17W3 MWB OE FLOWLINE - RETRO ABND | SATURN OIL & GAS INC. | Abandoned | Oil Well Effluent |  | Steel | 0.424 | 0.42 | 88.9 | 3.2 | 1 | [5 empty] | 0 |  |  | Uncoated | Extruded Poly | 10 | SHAPEFILE | N
PL-00013120 | 07-29-012-19W3 MWB SW FLOWLINE - RETRO | Y | 20 | SK PS 00146950 | 2023-04-05 | 65562 | 15-29-012-19W3 | 13-29-012-19W3 | Blind End | Blind End | Flowline | 07-29-012-19W3 MWB SW FLOWLINE - RETRO | SATURN OIL & GAS INC. | Discontinued | Salt water |  | Fibreglass | 0.781 | 0.78 | 60.3 |  | 1 | [5 empty] | 0 |  |  | Uncoated | Uncoated | 0 | SHAPEFILE | N
PL-00013272 | 16-27-007-19W3 MWB OE FLOWLINE - RETRO B | Y | 12 | SK PS 00150440 | 2023-04-05 | 56596 | 03-01-008-19W3 | 04-01-008-19W3 | Well | Pipeline Segment Connection Below Ground | Flowline | 16-27-007-19W3 MWB OE FLOWLINE - RETRO B | WHITECAP RESOURCES INC. | Operating | Oil Well Effluent |  | Fibreglass | 0.484 | 0.48 | 81.8 |  | 1 | [5 empty] | 4960 |  |  | Uncoated | Uncoated | 10 | SHAPEFILE | N
PL-00013261 | 09-26-018-17W3 MWB OE FLOWLINE - RETRO | Y | 36 | SK PS 00149711 | 2023-04-05 | 58575 | 02-26-018-17W3 | 07-26-018-17W3 | Blind End | Blind End | Flowline | 09-26-018-17W3 MWB OE FLOWLINE - RETRO | SATURN OIL & GAS INC. | Discontinued | Oil Well Effluent |  | Steel | 0.515 | 0.51 | 114 | 4.8 | 1 | Z245.1 | 290 |  |  |  | 0 |  |  | Epoxy | Extruded Poly | 10 | SHAPEFILE | N
PL-00013268 | 15-15-016-17W3 MWB SW FLOWLINE - RETRO | Y | 43 | SK PS 00150154 | 2023-04-05 | 58984 | 03-22-016-17W3 | 07-21-016-17W3 | Blind End | Blind End | Flowline | 15-15-016-17W3 MWB SW FLOWLINE - RETRO | SATURN OIL & GAS INC. | Abandoned | Salt water |  | Steel | 1.604 | 1.6 | 88.9 | 3.2 | 1 | Z245.1 | 2901 |  |  |  | 0 |  |  | Uncoated | Extruded Poly | 0 | SHAPEFILE | N
PL-00013198 | 16-17-008-19W3 MWB OE FLOWLINE - RETRO A | Y | 28 | SK PS 00147737 | 2023-04-05 | 59307 | 02-03-008-19W3 | 10-10-008-19W3 | Blind End | Blind End | Flowline | 16-17-008-19W3 MWB OE FLOWLINE - RETRO A | WHITECAP RESOURCES INC. | Discontinued | Oil Well Effluent |  | Fibreglass | 2.595 | 2.59 | 81.8 |  | 1 | [5 empty] | 0 |  |  | Uncoated | Uncoated | 10 | SHAPEFILE | N
PL-00013200 | 16-17-008-19W3 MWB SW FLOWLINE - RETRO | Y | 2 | SK PS 00147867 | 2023-04-05 | 56528 | 03-23-008-19W3 | 11-14-008-19W3 | Blind End | Blind End | Flowline | 16-17-008-19W3 MWB SW FLOWLINE - RETRO | WHITECAP RESOURCES INC. | Discontinued | Salt water |  | Steel | 0.735 | 0.73 | 88.9 | 3.2 | 1 | Z245.1 | 3592 |  | 0 |  | 13760 |  | 1.5 | Uncoated | Extruded Poly | 0 | SHAPEFILE | N
PL-00013240 | 07-21-018-17W3 MWB OE FLOWLINE - RETRO B | Y | 24 | SK PS 00148802 | 2023-04-05 | 58587 | 04-27-018-17W3 | 03-27-018-17W3 | Pipeline Segment Connection Above Ground | Pipeline Segment Connection Below Ground | Flowline | 07-21-018-17W3 MWB OE FLOWLINE - RETRO B | SATURN OIL & GAS INC. | Operating | Oil Well Effluent |  | Composite | 0.374 | 0.37 | 130 | 15.5 | 1 | FPLP | 601 |  |  |  | 4960 |  |  | Uncoated | Uncoated | 10 | SHAPEFILE | N
PL-00013224 | 04-16-009-19W3 MWB SW FLOWLINE - RETRO | Y | 39 | SK PS 00148308 | 2023-04-05 | 64040 | 14-01-009-19W3 | 11-06-009-18W3 | Blind End | Blind End | Flowline | 04-16-009-19W3 MWB SW FLOWLINE - RETRO | WHITECAP RESOURCES INC. | Abandoned | Salt water |  | Fibreglass | 1.734 | 1.73 | 109.2 |  | 1 |  |  |  | 17235 | 17235 | 0 |  |  | Uncoated | Uncoated | 0 | SHAPEFILE | N
PL-00013254 | 02-22-007-20W3 MWB OE FLOWLINE - RETRO A | Y | 52 | SK PS 00149218 | 2023-04-05 | 60237 | 13-11-007-20W3 | 02-22-007-20W3 | Oil Satellite | Multi Well Battery | Flowline | 02-22-007-20W3 MWB OE FLOWLINE - RETRO A | DURHAM CREEK ENERGY LTD. | Operating | Oil Well Effluent |  | Fibreglass | 2.814 | 2.81 | 109.2 |  | 1 | [5 empty] | 4960 |  |  | Uncoated | Uncoated | 10 | SHAPEFILE | N
PL-00013258 | 07-21-018-17W3 MWB OE FLOWLINE - RETRO ABND | Y | 68 | SK PS 00149506 | 2023-04-05 | 64366 | 05-28-018-17W3 | 05-28-018-17W3 | Blind End | Blind End | Flowline | 07-21-018-17W3 MWB OE FLOWLINE - RETRO ABND | SATURN OIL & GAS INC. | Abandoned | Oil Well Effluent |  | Steel | 0.145 | 0.15 | 88.9 | 3.2 | 1 | [5 empty] | 0 |  |  | Uncoated | Extruded Poly | 10 | SHAPEFILE | N
PL-00013248 | 16-02-005-20W3 MWB OE FLOWLINE - RETRO B | Y | 46 | SK PS 00149047 | 2023-04-05 | 63894 | 13-31-004-19W3 | 14-31-004-19W3 | Well | Pipeline Segment Connection Above Ground | Flowline | 16-02-005-20W3 MWB OE FLOWLINE - RETRO B | DURHAM CREEK ENERGY LTD. | Operating | Oil Well Effluent |  | Composite | 0.447 | 0.45 | 101 | 12 | 1 | FPLP | 601 |  |  |  | 4960 |  |  | Uncoated | Uncoated | 10 | SHAPEFILE | N
PL-00013254 | 02-22-007-20W3 MWB OE FLOWLINE - RETRO A | Y | 73 | SK PS 00149239 | 2023-04-05 | 62928 | 13-14-007-20W3 | 15-14-007-20W3 | Well | Oil Satellite | Flowline | 02-22-007-20W3 MWB OE FLOWLINE - RETRO A | DURHAM CREEK ENERGY LTD. | Operating | Oil Well Effluent |  | Fibreglass | 0.881 | 0.88 | 88.9 |  | 1 | [5 empty] | 4960 |  |  | Uncoated | Uncoated | 10 | SHAPEFILE | N
PL-00013258 | 07-21-018-17W3 MWB OE FLOWLINE - RETRO ABND | Y | 79 | SK PS 00149517 | 2023-04-05 | 68793 | 07-28-018-17W3 | 15-21-018-17W3 | Blind End | Blind End | Flowline | 07-21-018-17W3 MWB OE FLOWLINE - RETRO ABND | SATURN OIL & GAS INC. | Abandoned | Oil Well Effluent |  | Steel | 0.587 | 0.59 |  |  | 1 |  |  |  | 0 | 0 | 0 | 0 |  | Uncoated |  | 10 | SHAPEFILE | N
PL-00013253 | 01-09-006-20W3 MWB OE FLOWLINE - RETRO | Y | 15 | SK PS 00149143 | 2023-04-05 | 58323 | 01-09-006-20W3 | 01-09-006-20W3 | Blind End | Blind End | Flowline | 01-09-006-20W3 MWB OE FLOWLINE - RETRO | DURHAM CREEK ENERGY LTD. | Abandoned | Oil Well Effluent |  | Steel | 0.285 | 0.29 | 168.3 |  | 1 | [5 empty] | 0 |  |  | Uncoated |  | 20 | SHAPEFILE | N
PL-00013097 | 05-11-004-20W3 MWB OE FLOWLINE - RETRO | Y | 11 | SK PS 00146614 | 2023-04-05 | 60217 | 14-10-004-20W3 | 05-11-004-20W3 | Blind End | Blind End | Flowline | 05-11-004-20W3 MWB OE FLOWLINE - RETRO | DURHAM CREEK ENERGY LTD. | Discontinued | Oil Well Effluent |  | Steel | 1.426 | 1.43 | 88.9 |  | 1 | [5 empty] | 0 |  |  | Uncoated | Poly Tape | 10 | SHAPEFILE | N
PL-00013267 | 15-15-016-17W3 MWB OE FLOWLINE - RETRO B | Y | 43 | SK PS 00150058 | 2023-04-05 | 60025 | 12-36-015-17W3 | 10-36-015-17W3 | Blind End | Blind End | Flowline | 15-15-016-17W3 MWB OE FLOWLINE - RETRO B | SATURN OIL & GAS INC. | Discontinued | Oil Well Effluent |  | Fibreglass | 0.918 | 0.92 | 104 | 3.2 | 1 | CEN | 800 |  |  |  | 0 |  |  | Uncoated | Uncoated | 10 | SHAPEFILE | N
PL-00013184 | 14-19-005-20W3 MWB SW FLOWLINE - RETRO | Y | 5 | SK PS 00147522 | 2023-04-05 | 61068 | 12-19-005-20W3 | 02-19-005-20W3 | Pipeline Segment Connection Below Ground | Well | Flowline | 14-19-005-20W3 MWB SW FLOWLINE - RETRO | DURHAM CREEK ENERGY LTD. | Operating | Salt water |  | Steel | 0.918 | 0.92 | 60.3 |  | 1 | [5 empty] | 13760 |  |  | Uncoated |  | 0 | SHAPEFILE | N
PL-00013264 | 15-15-016-17W3 MWB OE FLOWLINE - RETRO A | Y | 21 | SK PS 00149814 | 2023-04-05 | 56418 | 02-21-016-17W3 | 01-21-016-17W3 | Well | Oil Satellite | Flowline | 15-15-016-17W3 MWB OE FLOWLINE - RETRO A | SATURN OIL & GAS INC. | Operating | Oil Well Effluent |  | Steel | 0.288 | 0.29 | 88.9 | 3.2 | 1 | Z245.1 | 2901 |  |  |  | 4960 |  |  | Uncoated | Extruded Poly | 10 | SHAPEFILE | N
PL-00013139 | 08-29-004-20W3 MWB OE FLOWLINE - RETRO | Y | 14 | SK PS 00147038 | 2023-04-05 | 64396 | 08-03-005-20W3 | 06-03-005-20W3 | Blind End | Blind End | Flowline | 08-29-004-20W3 MWB OE FLOWLINE - RETRO | DURHAM CREEK ENERGY LTD. | Abandoned | Oil Well Effluent |  | Steel | 0.825 | 0.82 | 88.9 |  | 1 | [5 empty] | 0 |  |  | Uncoated |  | 10 | SHAPEFILE | N
PL-00013104 | 06-09-004-20W3 MWB SW FLOWLINE - RETRO | Y | 12 | SK PS 00146797 | 2023-04-05 | 59537 | 02-27-003-20W3 | 15-22-003-20W3 | Pipeline Segment Connection Below Ground | Well | Flowline | 06-09-004-20W3 MWB SW FLOWLINE - RETRO | DURHAM CREEK ENERGY LTD. | Operating | Salt water |  | Composite | 0.232 | 0.23 | 129 | 15 | 1 | FCLP | 901 |  |  |  | 13760 |  |  | Uncoated | Uncoated | 0 | SHAPEFILE | N
PL-00013247 | 16-02-005-20W3 MWB NG FLOWLINE - RETRO | Y | 8 | SK PS 00149000 | 2023-04-05 | 62732 | 04-35-004-20W3 | 16-02-005-20W3 | Oil Satellite | Multi Well Battery | Flowline | 16-02-005-20W3 MWB NG FLOWLINE - RETRO | DURHAM CREEK ENERGY LTD. | Operating | Natural Gas |  | Polyethylene | 4.164 | 4.16 | 114 | 12.7 | 1 | 4710 | 9 |  |  |  | 863 |  |  | Uncoated | Uncoated | 10 | SHAPEFILE | N
PL-00013119 | 07-29-012-19W3 MWB OE FLOWLINE - RETRO | Y | 59 | SK PS 00146925 | 2023-04-05 | 65415 | 12-17-012-19W3 | 13-17-012-19W3 | Well | Oil Satellite | Flowline | 07-29-012-19W3 MWB OE FLOWLINE - RETRO | SATURN OIL & GAS INC. | Operating | Oil Well Effluent |  | Fibreglass | 0.201 | 0.2 | 88.9 |  | 1 | [5 empty] | 4960 |  |  | Uncoated | Uncoated | 25 | SHAPEFILE | N
PL-00013210 | 16-34-005-26W3 MWB NG FLOWLINE - RETRO | Y | 2 | SK PS 00148077 | 2023-04-05 | 60641 | 06-34-005-26W3 | 16-34-005-26W3 | Blind End | Blind End | Flowline | 16-34-005-26W3 MWB NG FLOWLINE - RETRO | WHITECAP RESOURCES INC. | Abandoned | Natural Gas |  | Steel | 1.586 | 1.58 | 114.3 |  | 1 | [5 empty] | 0 |  |  | Uncoated |  | 10 | SHAPEFILE | N
PL-00013224 | 04-16-009-19W3 MWB SW FLOWLINE - RETRO | Y | 5 | SK PS 00148274 | 2023-04-05 | 54860 | 03-12-009-19W3 | 03-12-009-19W3 | Pipeline Segment Connection Below Ground | Well | Flowline | 04-16-009-19W3 MWB SW FLOWLINE - RETRO | WHITECAP RESOURCES INC. | Operating | Salt water |  | Fibreglass | 0.358 | 0.36 | 121.4 | 10.2 | 1 | CEN | 2500 |  |  |  | 13789 |  |  | Uncoated | Uncoated | 0 | SHAPEFILE | N
PL-00013192 | 15-11-004-20W3 MWB SW FLOWLINE - RETRO | Y | 11 | SK PS 00147633 | 2023-04-05 | 56583 | 09-24-004-20W3 | 12-19-004-19W3 | Blind End | Blind End | Flowline | 15-11-004-20W3 MWB SW FLOWLINE - RETRO | DURHAM CREEK ENERGY LTD. | Abandoned | Salt water |  | Steel | 0.719 | 0.72 | 60.3 |  | 1 | [5 empty] | 0 |  |  | Concrete | Extruded Poly | 0 | SHAPEFILE | N
PL-00013147 | 09-15-006-20W3 MWB OE FLOWLINE - RETRO | Y | 17 | SK PS 00147133 | 2023-04-05 | 56047 | 01-14-006-20W3 | 01-14-006-20W3 | Blind End | Blind End | Flowline | 09-15-006-20W3 MWB OE FLOWLINE - RETRO | DURHAM CREEK ENERGY LTD. | Discontinued | Oil Well Effluent |  | Fibreglass | 0.062 | 0.06 | 81.8 |  | 1 | [5 empty] | 0 |  |  | Uncoated | Uncoated | 20 | SHAPEFILE | N
PL-00013094 | 03-21-005-20W3 MWB OE FLOWLINE - RETRO | Y | 20 | SK PS 00146557 | 2023-04-05 | 58263 | 08-19-005-20W3 | 01-19-005-20W3 | Well | Pipeline Segment Connection Above Ground | Flowline | 03-21-005-20W3 MWB OE FLOWLINE - RETRO | DURHAM CREEK ENERGY LTD. | Operating | Oil Well Effluent |  | Composite | 0.678 | 0.68 | 101 | 12 | 1 | FPLP | 601 |  |  |  | 4960 |  |  | Uncoated | Uncoated | 10 | SHAPEFILE | N
PL-00013261 | 09-26-018-17W3 MWB OE FLOWLINE - RETRO | Y | 18 | SK PS 00149693 | 2023-04-05 | 56489 | 06-02-019-17W3 | 07-02-019-17W3 | Blind End | Pipeline Segment Connection Below Ground | Flowline | 09-26-018-17W3 MWB OE FLOWLINE - RETRO | SATURN OIL & GAS INC. | Under Construction - Amendment | Oil Well Effluent |  | Steel | 0.464 | 0.464 | 114 | 4.8 | 1 | Z245.1 | 290 |  |  | 4960 | 4960 | 49.6 |  | Epoxy | Extruded Poly | 10 | SHAPEFILE | N
PL-00013139 | 08-29-004-20W3 MWB OE FLOWLINE - RETRO | Y | 8 | SK PS 00147032 | 2023-04-05 | 57336 | 08-32-004-20W3 | 08-29-004-20W3 | Blind End | Blind End | Flowline | 08-29-004-20W3 MWB OE FLOWLINE - RETRO | DURHAM CREEK ENERGY LTD. | Discontinued | Oil Well Effluent |  | Steel | 1.635 | 1.63 | 88.9 |  | 1 | [5 empty] | 0 |  |  | Uncoated |  | 10 | SHAPEFILE | N
PL-00013201 | 16-17-016-27W3 TP MWB NG FLOWLINE - RETRO | Y | 1 | SK PS 00147886 | 2023-04-05 | 54612 | 04-27-016-27W3 | 06-27-016-27W3 | Well | Pipeline Segment Connection Below Ground | Flowline | 16-17-016-27W3 TP MWB NG FLOWLINE - RETRO | SATURN OIL & GAS INC. | Abandoned | Natural Gas |  | Steel | 0.629 | 0.63 |  |  | 1 | [5 empty] | 4960 |  |  | Uncoated |  | 10 | SHAPEFILE | N
PL-00013264 | 15-15-016-17W3 MWB OE FLOWLINE - RETRO A | Y | 23 | SK PS 00149816 | 2023-04-05 | 56476 | 03-12-016-17W3 | 06-01-016-17W3 | Oil Satellite | Oil Satellite | Flowline | 15-15-016-17W3 MWB OE FLOWLINE - RETRO A | SATURN OIL & GAS INC. | Operating | Oil Well Effluent |  | Composite | 1.185 | 1.18 | 124 | 12.5 | 1 | FPLP | 301 |  |  |  | 4960 |  |  | Uncoated | Uncoated | 10 | SHAPEFILE | N
PL-00013122 | 07-35-003-25W3 MWB SW FLOWLINE - RETRO | Y | 3 | SK PS 00146963 | 2023-04-05 | 63178 | 07-35-003-25W3 | 16-26-003-25W3 | Blind End | Blind End | Flowline | 07-35-003-25W3 MWB SW FLOWLINE - RETRO | WHITECAP RESOURCES INC. | Abandoned | Salt water |  | Fibreglass | 1.087 | 1.09 | 88.9 |  | 1 | [5 empty] | 0 |  |  | Uncoated | Uncoated | 0 | SHAPEFILE | N
PL-00013232 | 15-33-009-18W3 MWB OE FLOWLINE - RETRO B | Y | 8 | SK PS 00148454 | 2023-04-05 | 54881 | 05-13-010-19W3 | 01-13-010-19W3 | Well | Pipeline Segment Connection Above Ground | Flowline | 15-33-009-18W3 MWB OE FLOWLINE - RETRO B | WHITECAP RESOURCES INC. | Operating | Oil Well Effluent |  | Steel | 1.287 | 1.29 | 88.9 |  | 1 | [5 empty] | 4960 |  |  | Uncoated |  | 10 | SHAPEFILE | N
PL-00013097 | 05-11-004-20W3 MWB OE FLOWLINE - RETRO | Y | 12 | SK PS 00146615 | 2023-04-05 | 60699 | 16-04-004-20W3 | 08-09-004-20W3 | Blind End | Blind End | Flowline | 05-11-004-20W3 MWB OE FLOWLINE - RETRO | DURHAM CREEK ENERGY LTD. | Abandoned | Oil Well Effluent |  | Steel | 0.665 | 0.66 | 88.9 | 4 | 1 | [5 empty] | 0 |  |  | Uncoated | Extruded Poly | 10 | SHAPEFILE | N
PL-00013261 | 09-26-018-17W3 MWB OE FLOWLINE - RETRO | Y | 1 | SK PS 00149676 | 2023-04-05 | 54124 | 12-34-018-17W3 | 11-34-018-17W3 | Well | Oil Satellite | Flowline | 09-26-018-17W3 MWB OE FLOWLINE - RETRO | SATURN OIL & GAS INC. | Operating | Oil Well Effluent |  | Steel | 0.589 | 0.59 | 88.9 | 3.2 | 1 | [5 empty] | 4960 |  |  | Uncoated | Extruded Poly | 10 | SHAPEFILE | N
PL-00013094 | 03-21-005-20W3 MWB OE FLOWLINE - RETRO | Y | 32 | SK PS 00146569 | 2023-04-05 | 59839 | 14-08-005-20W3 | 15-08-005-20W3 | Well | Pipeline Segment Connection Above Ground | Flowline | 03-21-005-20W3 MWB OE FLOWLINE - RETRO | DURHAM CREEK ENERGY LTD. | Operating | Oil Well Effluent |  | Composite | 0.674 | 0.67 | 130 | 15.5 | 1 | FPLP | 601 |  |  |  | 4960 |  |  | Uncoated | Uncoated | 10 | SHAPEFILE | N
PL-00013224 | 04-16-009-19W3 MWB SW FLOWLINE - RETRO | Y | 18 | SK PS 00148287 | 2023-04-05 | 56925 | 01-12-009-19W3 | 01-12-009-19W3 | Pipeline Segment Connection Below Ground | Well | Flowline | 04-16-009-19W3 MWB SW FLOWLINE - RETRO | WHITECAP RESOURCES INC. | Operating | Salt water |  | Fibreglass | 0.104 | 0.1 | 121.4 | 10.2 | 1 | CEN | 2500 |  | 17240 | 17240 | 13790 |  |  | Uncoated | Uncoated | 0 | SHAPEFILE | N
PL-00013239 | 07-21-018-17W3 MWB OE FLOWLINE - RETRO A | Y | 70 | SK PS 00148766 | 2023-04-05 | 64277 | 07-16-018-17W3 | 02-16-018-17W3 | Well | Pipeline Segment Connection Above Ground | Flowline | 07-21-018-17W3 MWB OE FLOWLINE - RETRO A | SATURN OIL & GAS INC. | Operating | Oil Well Effluent |  | Fibreglass | 0.345 | 1.19 | 81.8 | 6.3 | 1 | [5 empty] | 4960 |  |  | Uncoated | Uncoated | 10 | SHAPEFILE | N
PL-00013240 | 07-21-018-17W3 MWB OE FLOWLINE - RETRO B | Y | 10 | SK PS 00148788 | 2023-04-05 | 55786 | 14-21-018-17W3 | 15-21-018-17W3 | Pipeline Segment Connection Above Ground | Pipeline Segment Connection Above Ground | Flowline | 07-21-018-17W3 MWB OE FLOWLINE - RETRO B | SATURN OIL & GAS INC. | Operating | Oil Well Effluent |  | Composite | 0.385 | 0.38 | 80 | 15.5 | 1 | [5 empty] | 4960 |  |  | Uncoated | Uncoated | 10 | SHAPEFILE | N
PL-00013256 | 04-16-009-19W3 MWB OE FLOWLINE - RETRO A | Y | 68 | SK PS 00149393 | 2023-04-05 | 63278 | 04-23-009-19W3 | 01-22-009-19W3 | Well | Oil Satellite | Flowline | 04-16-009-19W3 MWB OE FLOWLINE - RETRO A | WHITECAP RESOURCES INC. | Operating | Oil Well Effluent |  | Fibreglass | 0.24 | 0.24 | 88.9 |  | 1 | [5 empty] | 4960 |  |  | Uncoated | Uncoated | 10 | SHAPEFILE | N
PL-00013253 | 01-09-006-20W3 MWB OE FLOWLINE - RETRO | Y | 36 | SK PS 00149164 | 2023-04-05 | 66148 | 01-10-006-20W3 | 02-10-006-20W3 | Pipeline Segment Connection Above Ground | Pipeline Segment Connection Above Ground | Flowline | 01-09-006-20W3 MWB OE FLOWLINE - RETRO | DURHAM CREEK ENERGY LTD. | Operating | Oil Well Effluent |  | Composite | 0.472 | 0.47 | 130 | 15.5 | 1 | FPLP | 601 |  |  |  | 4960 |  |  | Uncoated | Uncoated | 20 | SHAPEFILE | N
PL-00013265 | 15-15-016-17W3 MWB OE FLOWLINE - RETRO ABND | Y | 52 | SK PS 00149941 | 2023-04-05 | 60084 | 16-36-015-17W3 | 10-36-015-17W3 | Blind End | Blind End | Flowline | 15-15-016-17W3 MWB OE FLOWLINE - RETRO ABND | SATURN OIL & GAS INC. | Abandoned | Oil Well Effluent |  | Steel | 0.594 | 0.59 | 88.9 | 3.2 | 1 | [5 empty] | 0 |  |  | Uncoated | Extruded Poly | 10 | SHAPEFILE | N
PL-00013209 | 16-31-016-26W3 TP MWB NG FLOWLINE - RETRO | Y | 8 | SK PS 00148017 | 2023-04-05 | 55293 | 08-29-016-26W3 | 06-29-016-26W3 | Blind End | Blind End | Flowline | 16-31-016-26W3 TP MWB NG FLOWLINE - RETRO | SATURN OIL & GAS INC. | Abandoned | Natural Gas |  | Steel | 0.8 | 0.8 | 60.3 |  | 1 | [5 empty] | 0 |  |  | Uncoated | Extruded Poly | 10 | SHAPEFILE | N
PL-00013110 | 06-26-017-16W3 MWB OE FLOWLINE - RETRO | Y | 7 | SK PS 00146827 | 2023-04-05 | 57570 | 03-26-017-16W3 | 06-26-017-16W3 | Blind End | Blind End | Flowline | 06-26-017-16W3 MWB OE FLOWLINE - RETRO | SATURN OIL & GAS INC. | Discontinued | Oil Well Effluent |  | Polyvinyl Chloride | 0.349 | 0.35 | 88.9 |  | 1 | [5 empty] | 0 |  |  | Uncoated | Uncoated | 10 | SHAPEFILE | N
PL-00013234 | 02-22-007-20W3 MWB OE FLOWLINE - RETRO B | Y | 14 | SK PS 00148526 | 2023-04-05 | 58992 | 05-14-007-20W3 | 15-14-007-20W3 | Blind End | Blind End | Flowline | 02-22-007-20W3 MWB OE FLOWLINE - RETRO B | DURHAM CREEK ENERGY LTD. | Discontinued | Oil Well Effluent |  | Steel | 1.153 | 1.15 |  |  | 1 | [5 empty] | 0 |  |  | Uncoated |  | 10 | SHAPEFILE | N
PL-00013264 | 15-15-016-17W3 MWB OE FLOWLINE - RETRO A | Y | 61 | SK PS 00149854 | 2023-04-05 | 62344 | 14-11-016-17W3 | 10-11-016-17W3 | Blind End | Blind End | Flowline | 15-15-016-17W3 MWB OE FLOWLINE - RETRO A | SATURN OIL & GAS INC. | Discontinued | Oil Well Effluent |  | Composite | 0.335 | 0.33 | 97 | 10 | 1 | FPLP | 301 |  |  |  | 0 |  |  | Uncoated | Uncoated | 10 | SHAPEFILE | N
PL-00013264 | 15-15-016-17W3 MWB OE FLOWLINE - RETRO A | Y | 52 | SK PS 00149845 | 2023-04-05 | 61104 | 04-36-015-17W3 | 10-36-015-17W3 | Well | Oil Satellite | Flowline | 15-15-016-17W3 MWB OE FLOWLINE - RETRO A | SATURN OIL & GAS INC. | Operating | Oil Well Effluent |  | Fibreglass | 1.675 | 1.67 | 80 | 2.5 | 1 | CEN | 800 |  |  |  | 4960 |  |  | Uncoated | Uncoated | 10 | SHAPEFILE | N
PL-00013197 | 16-17-008-19W3 MWB NG FLOWLINE - RETRO | Y | 15 | SK PS 00147705 | 2023-04-05 | 63608 | 04-17-008-19W3 | 04-17-008-19W3 | Oil Satellite | Pipeline Segment Connection Below Ground | Flowline | 16-17-008-19W3 MWB NG FLOWLINE - RETRO | WHITECAP RESOURCES INC. | Operating | Natural Gas |  | Polyethylene | 0.065 | 0.07 | 114 |  | 1 | [5 empty] | 863 |  |  | Uncoated | Uncoated | 10 | SHAPEFILE | N
PL-00013259 | 07-21-018-17W3 MWB OE FLOWLINE - RETRO C | Y | 70 | SK PS 00149588 | 2023-04-05 | 64985 | 12-33-018-17W3 | 05-33-018-17W3 | Well | Pipeline Segment Connection Below Ground | Flowline | 07-21-018-17W3 MWB OE FLOWLINE - RETRO C | SATURN OIL & GAS INC. | Operating | Oil Well Effluent |  | Steel | 0.322 | 0.32 | 88.9 | 4.8 | 1 | Z245.1 | 2901 |  |  |  | 4960 |  |  | Epoxy | Extruded Poly | 10 | SHAPEFILE | N
PL-00013230 | 15-33-009-18W3 MWB OE FLOWLINE - RETRO A | Y | 66 | SK PS 00148410 | 2023-04-05 | 65607 | 01-13-010-19W3 | 08-07-010-18W3 | Pipeline Segment Connection Above Ground | Oil Satellite | Flowline | 15-33-009-18W3 MWB OE FLOWLINE - RETRO A | WHITECAP RESOURCES INC. | Operating | Oil Well Effluent |  | Steel | 2.125 | 2.12 | 88.9 |  | 1 | [5 empty] | 4960 |  |  | Uncoated |  | 10 | SHAPEFILE | N
PL-00013267 | 15-15-016-17W3 MWB OE FLOWLINE - RETRO B | Y | 79 | SK PS 00150094 | 2023-04-05 | 64139 | 10-12-016-17W3 | 03-12-016-17W3 | Well | Pipeline Segment Connection Above Ground | Flowline | 15-15-016-17W3 MWB OE FLOWLINE - RETRO B | SATURN OIL & GAS INC. | Operating | Oil Well Effluent |  | Composite | 1.025 | 1.02 | 99 | 11 | 1 | FPLP | 150 |  |  |  | 4960 |  |  | Uncoated | Uncoated | 10 | SHAPEFILE | N
PL-00013220 | 04-16-009-19W3 MWB NG FLOWLINE - RETRO | Y | 29 | SK PS 00148130 | 2023-04-05 | 62696 | 03-05-009-19W3 | 03-05-009-19W3 | Well | Pipeline Segment Connection Below Ground | Flowline | 04-16-009-19W3 MWB NG FLOWLINE - RETRO | WHITECAP RESOURCES INC. | Operating | Natural Gas |  | Polyethylene | 0.107 | 0.11 | 88.9 |  | 1 | [5 empty] | 830 |  |  | Uncoated | Uncoated | 10 | SHAPEFILE | N
PL-00013272 | 16-27-007-19W3 MWB OE FLOWLINE - RETRO B | Y | 17 | SK PS 00150445 | 2023-04-05 | 57212 | 05-07-008-18W3 | 04-07-008-18W3 | Well | Oil Satellite | Flowline | 16-27-007-19W3 MWB OE FLOWLINE - RETRO B | WHITECAP RESOURCES INC. | Operating | Oil Well Effluent |  | Composite | 0.569 | 0.57 | 101 | 12 | 1 | FPLP | 601 |  |  |  | 4960 |  |  | Uncoated | Uncoated | 10 | SHAPEFILE | N
PL-00013271 | 16-27-007-19W3 MWB OE FLOWLINE - RETRO A | Y | 12 | SK PS 00150343 | 2023-04-05 | 55523 | 04-10-007-19W3 | 04-15-007-19W3 | Pipeline Segment Connection Below Ground | Oil Satellite | Flowline | 16-27-007-19W3 MWB OE FLOWLINE - RETRO A | WHITECAP RESOURCES INC. | Operating | Oil Well Effluent |  | Fibreglass | 1.613 | 1.61 | 109.2 |  | 1 | [5 empty] | 4960 |  |  | Uncoated | Uncoated | 10 | SHAPEFILE | N
PL-00013147 | 09-15-006-20W3 MWB OE FLOWLINE - RETRO | Y | 80 | SK PS 00147196 | 2023-04-05 | 63850 | 14-28-006-20W3 | 14-28-006-20W3 | Well | Pipeline Segment Connection Below Ground | Flowline | 09-15-006-20W3 MWB OE FLOWLINE - RETRO | DURHAM CREEK ENERGY LTD. | Operating | Oil Well Effluent |  | Composite | 0.26 | 0.26 | 130 | 15.5 | 1 | FPLP | 601 |  |  |  | 4960 |  |  | Uncoated | Uncoated | 20 | SHAPEFILE | N
PL-00013272 | 16-27-007-19W3 MWB OE FLOWLINE - RETRO B | Y | 61 | SK PS 00150489 | 2023-04-05 | 62311 | 15-36-007-19W3 | 02-01-008-19W3 | Pipeline Segment Connection Below Ground | Oil Satellite | Flowline | 16-27-007-19W3 MWB OE FLOWLINE - RETRO B | WHITECAP RESOURCES INC. | Operating | Oil Well Effluent |  | Fibreglass | 0.217 | 0.22 | 88.9 |  | 1 | [5 empty] | 4960 |  |  | Uncoated | Uncoated | 10 | SHAPEFILE | N
PL-00013076 | 01-04-004-25W3 MWB NG FLOWLINE - RETRO | Y | 38 | SK PS 00146310 | 2023-04-05 | 62231 | 07-28-004-25W3 | 07-29-004-25W3 | Blind End | Blind End | Flowline | 01-04-004-25W3 MWB NG FLOWLINE - RETRO | WHITECAP RESOURCES INC. | Abandoned | Natural Gas |  | Polyethylene | 1.471 | 1.47 |  |  | 1 | [5 empty] | 0 |  |  | Uncoated | Uncoated | 10 | SHAPEFILE | N
PL-00013129 | 08-04-006-26W3 MWB FG FLOWLINE - RETRO | Y | 5 | SK PS 00147002 | 2023-04-05 | 61856 | 16-04-006-26W3 | 06-09-006-26W3 | Blind End | Blind End | Flowline | 08-04-006-26W3 MWB FG FLOWLINE - RETRO | WHITECAP RESOURCES INC. | Abandoned | Fuel Gas |  | Polyethylene | 0.986 | 0.99 | 60.3 |  | 1 | [5 empty] | 0 |  |  | Uncoated | Uncoated | 10 | SHAPEFILE | N
PL-00013261 | 09-26-018-17W3 MWB OE FLOWLINE - RETRO | Y | 46 | SK PS 00149721 | 2023-04-05 | 60332 | 12-34-018-17W3 | 11-34-018-17W3 | Well | Pipeline Segment Connection Above Ground | Flowline | 09-26-018-17W3 MWB OE FLOWLINE - RETRO | SATURN OIL & GAS INC. | Operating | Oil Well Effluent |  | Composite | 0.65 | 0.65 | 97 | 10 | 1 | FPLP | 301 |  |  |  | 4960 |  |  | Uncoated | Uncoated | 10 | SHAPEFILE | N
PL-00013239 | 07-21-018-17W3 MWB OE FLOWLINE - RETRO A | Y | 62 | SK PS 00148758 | 2023-04-05 | 63542 | 04-23-018-17W3 | 04-23-018-17W3 | Well | Pipeline Segment Connection Below Ground | Flowline | 07-21-018-17W3 MWB OE FLOWLINE - RETRO A | SATURN OIL & GAS INC. | Operating | Oil Well Effluent |  | Composite | 0.228 | 0.23 | 97 | 10 | 1 | FPLP | 301 |  |  |  | 4960 |  |  | Uncoated | Uncoated | 10 | SHAPEFILE | N
PL-00013102 | 06-09-004-20W3 MWB OE FLOWLINE - RETRO B | Y | 55 | SK PS 00146762 | 2023-04-05 | 64126 | 03-32-004-20W3 | 14-29-004-20W3 | Well | Oil Satellite | Flowline | 06-09-004-20W3 MWB OE FLOWLINE - RETRO B | DURHAM CREEK ENERGY LTD. | Operating | Oil Well Effluent |  | Composite | 0.443 | 0.44 | 130 | 15.5 | 1 | FPLP | 601 |  |  |  | 4960 |  |  | Uncoated | Uncoated | 10 | SHAPEFILE | N
PL-00013268 | 15-15-016-17W3 MWB SW FLOWLINE - RETRO | Y | 66 | SK PS 00150177 | 2023-04-05 | 62509 | 09-03-016-17W3 | 01-03-016-17W3 | Blind End | Blind End | Flowline | 15-15-016-17W3 MWB SW FLOWLINE - RETRO | SATURN OIL & GAS INC. | Abandoned | Salt water |  | Steel | 0.796 | 0.8 | 88.9 | 3.2 | 1 | [5 empty] | 0 |  |  | Uncoated | Extruded Poly | 0 | SHAPEFILE | N
PL-00013101 | 06-09-004-20W3 MWB OE FLOWLINE - RETRO A | Y | 13 | SK PS 00146653 | 2023-04-05 | 55910 | 03-27-003-20W3 | 03-27-003-20W3 | Pipeline Segment Connection Below Ground | Pipeline Segment Connection Below Ground | Flowline | 06-09-004-20W3 MWB OE FLOWLINE - RETRO A | DURHAM CREEK ENERGY LTD. | Operating | Oil Well Effluent |  | Fibreglass | 0.126 | 0.13 | 81.8 |  | 1 | [5 empty] | 4960 |  |  | Uncoated | Uncoated | 10 | SHAPEFILE | N
PL-00013235 | 02-22-007-20W3 MWB SW FLOWLINE - RETRO | Y | 57 | SK PS 00148610 | 2023-04-05 | 63409 | 05-24-007-20W3 | 13-24-007-20W3 | Blind End | Blind End | Flowline | 02-22-007-20W3 MWB SW FLOWLINE - RETRO | DURHAM CREEK ENERGY LTD. | Abandoned | Salt water |  | Steel | 0.796 | 0.8 | 88.9 |  | 1 | [5 empty] | 0 |  |  | Uncoated | Extruded Poly | 0 | SHAPEFILE | N
PL-00013230 | 15-33-009-18W3 MWB OE FLOWLINE - RETRO A | Y | 26 | SK PS 00148370 | 2023-04-05 | 58006 | 03-18-010-18W3 | 08-07-010-18W3 | Blind End | Blind End | Flowline | 15-33-009-18W3 MWB OE FLOWLINE - RETRO A | WHITECAP RESOURCES INC. | Abandoned | Oil Well Effluent |  | Steel | 1.398 | 1.4 | 88.9 |  | 1 |  |  |  | 0 |  | 0 | 49.6 |  | Uncoated |  | 10 | SHAPEFILE | N
PL-00013139 | 08-29-004-20W3 MWB OE FLOWLINE - RETRO | Y | 13 | SK PS 00147037 | 2023-04-05 | 63716 | 04-02-005-20W3 | 08-03-005-20W3 | Blind End | Blind End | Flowline | 08-29-004-20W3 MWB OE FLOWLINE - RETRO | DURHAM CREEK ENERGY LTD. | Abandoned | Oil Well Effluent |  | Fibreglass | 0.602 | 0.6 | 60.3 |  | 1 | [5 empty] | 0 |  |  | Uncoated | Uncoated | 10 | SHAPEFILE | N
PL-00013261 | 09-26-018-17W3 MWB OE FLOWLINE - RETRO | Y | 60 | SK PS 00149735 | 2023-04-05 | 62532 | 08-27-018-17W3 | 09-26-018-17W3 | Pipeline Segment Connection Above Ground | Multi Well Battery | Flowline | 09-26-018-17W3 MWB OE FLOWLINE - RETRO | SATURN OIL & GAS INC. | Operating | Oil Well Effluent |  | Steel | 1.512 | 1.51 | 114 | 4.8 | 1 | Z245.1 | 290 |  |  |  | 4960 |  |  | Epoxy | Extruded Poly | 10 | SHAPEFILE | N
PL-00013270 | 16-02-005-20W3 MWB OE FLOWLINE - RETRO A | Y | 3 | SK PS 00150276 | 2023-04-05 | 54212 | 03-36-004-20W3 | 03-36-004-20W3 | Blind End | Blind End | Flowline | 16-02-005-20W3 MWB OE FLOWLINE - RETRO A | DURHAM CREEK ENERGY LTD. | Abandoned | Oil Well Effluent |  | Fibreglass | 0.076 | 0.08 | 81.8 | 5 | 1 |  | 1000 |  |  |  | 0 |  |  | Uncoated | Uncoated | 10 | SHAPEFILE | N
PL-00013255 | 02-22-007-20W3 MWB OE FLOWLINE - RETRO ABND | Y | 23 | SK PS 00149280 | 2023-04-05 | 58355 | 01-22-007-20W3 | 02-22-007-20W3 | Blind End | Blind End | Flowline | 02-22-007-20W3 MWB OE FLOWLINE - RETRO ABND | DURHAM CREEK ENERGY LTD. | Abandoned | Oil Well Effluent |  | Steel | 0.442 | 0.44 | 88.9 |  | 1 | [5 empty] | 0 |  |  | Uncoated |  | 10 | SHAPEFILE | N
PL-00013203 | 16-21-015-26W3 TP MWB NG FLOWLINE - RETRO | Y | 15 | SK PS 00147907 | 2023-04-05 | 56825 | 16-23-015-26W3 | 16-22-015-26W3 | Blind End | Blind End | Flowline | 16-21-015-26W3 TP MWB NG FLOWLINE - RETRO | SATURN OIL & GAS INC. | Abandoned | Natural Gas |  | Steel | 1.672 | 1.67 | 168.3 |  | 1 | [5 empty] | 0 |  |  | Uncoated |  | 10 | SHAPEFILE | N
PL-00013199 | 16-17-008-19W3 MWB OE FLOWLINE - RETRO B | Y | 10 | SK PS 00147798 | 2023-04-05 | 56124 | 13-10-008-19W3 | 04-15-008-19W3 | Well | Pipeline Segment Connection Above Ground | Flowline | 16-17-008-19W3 MWB OE FLOWLINE - RETRO B | WHITECAP RESOURCES INC. | Operating | Oil Well Effluent |  | Composite | 0.259 | 0.26 | 130 | 12 | 1 | FPLP | 601 |  |  |  | 4960 |  |  | Uncoated | Uncoated | 10 | SHAPEFILE | N
PL-00013264 | 15-15-016-17W3 MWB OE FLOWLINE - RETRO A | Y | 68 | SK PS 00149861 | 2023-04-05 | 62766 | 15-15-016-17W3 | 15-15-016-17W3 | Well | Multi Well Battery | Flowline | 15-15-016-17W3 MWB OE FLOWLINE - RETRO A | SATURN OIL & GAS INC. | Operating | Oil Well Effluent |  | Fibreglass | 0.345 | 0.35 | 104 | 3.2 | 1 | CEN | 800 |  |  |  | 4960 |  |  | Uncoated | Uncoated | 10 | SHAPEFILE | N
PL-00013271 | 16-27-007-19W3 MWB OE FLOWLINE - RETRO A | Y | 63 | SK PS 00150394 | 2023-04-05 | 61645 | 04-12-008-19W3 | 13-02-008-19W3 | Well | Oil Satellite | Flowline | 16-27-007-19W3 MWB OE FLOWLINE - RETRO A | WHITECAP RESOURCES INC. | Operating | Oil Well Effluent |  | Fibreglass | 1.621 | 1.62 | 109.2 |  | 1 | [5 empty] | 4960 |  |  | Uncoated | Uncoated | 10 | SHAPEFILE | N
PL-00013239 | 07-21-018-17W3 MWB OE FLOWLINE - RETRO A | Y | 25 | SK PS 00148721 | 2023-04-05 | 58053 | 09-29-018-17W3 | 09-29-018-17W3 | Well | Oil Satellite | Flowline | 07-21-018-17W3 MWB OE FLOWLINE - RETRO A | SATURN OIL & GAS INC. | Operating | Oil Well Effluent |  | Steel | 0.838 | 0.36 | 88.9 | 3.2 | 1 | [5 empty] | 4960 |  |  | Uncoated | Extruded Poly | 10 | SHAPEFILE | N
PL-00013158 | 11-22-016-16W3 MWB OE FLOWLINE - RETRO | Y | 9 | SK PS 00147282 | 2023-04-05 | 61480 | 05-27-016-16W3 | 04-27-016-16W3 | Blind End | Blind End | Flowline | 11-22-016-16W3 MWB OE FLOWLINE - RETRO | SATURN OIL & GAS INC. | Abandoned | Oil Well Effluent |  | Steel | 0.452 | 0.45 | 88.9 | 3.2 | 1 | [5 empty] | 0 |  |  | Uncoated | Extruded Poly | 10 | SHAPEFILE | N
PL-00013222 | 04-16-009-19W3 MWB OE FLOWLINE - RETRO B | Y | 24 | SK PS 00148186 | 2023-04-05 | 57607 | 04-03-009-19W3 | 16-33-008-19W3 | Well | Oil Satellite | Flowline | 04-16-009-19W3 MWB OE FLOWLINE - RETRO B | WHITECAP RESOURCES INC. | Operating | Oil Well Effluent |  | Fibreglass | 0.521 | 0.52 | 88.9 |  | 1 | [5 empty] | 4960 |  |  | Uncoated | Uncoated | 10 | SHAPEFILE | N
PL-00013147 | 09-15-006-20W3 MWB OE FLOWLINE - RETRO | Y | 4 | SK PS 00147120 | 2023-04-05 | 54725 | 13-06-006-19W3 | 14-06-006-19W3 | Well | Oil Satellite | Flowline | 09-15-006-20W3 MWB OE FLOWLINE - RETRO | DURHAM CREEK ENERGY LTD. | Operating | Oil Well Effluent |  | Fibreglass | 0.56 | 0.56 | 109.2 |  | 1 | [5 empty] | 4960 |  |  | Uncoated | Uncoated | 20 | SHAPEFILE | N
PL-00013269 | 15-33-009-18W3 MWB SW FLOWLINE - RETRO | Y | 48 | SK PS 00150244 | 2023-04-05 | 61228 | 10-33-009-18W3 | 01-33-009-18W3 | Pipeline Segment Connection Below Ground | Well | Flowline | 15-33-009-18W3 MWB SW FLOWLINE - RETRO | WHITECAP RESOURCES INC. | Operating | Salt water |  | Steel | 1.184 | 1.18 | 88.9 |  | 1 | [5 empty] | 13300 |  |  | Uncoated |  | 0 | SHAPEFILE | N
PL-00013199 | 16-17-008-19W3 MWB OE FLOWLINE - RETRO B | Y | 65 | SK PS 00147853 | 2023-04-05 | 64083 | 15-18-008-19W3 | 02-19-008-19W3 | Well | Pipeline Segment Connection Above Ground | Flowline | 16-17-008-19W3 MWB OE FLOWLINE - RETRO B | WHITECAP RESOURCES INC. | Operating | Oil Well Effluent |  | Fibreglass | 0.255 | 0.25 | 114 |  | 1 | [5 empty] | 4960 |  |  | Uncoated | Uncoated | 10 | SHAPEFILE | N
PL-00013222 | 04-16-009-19W3 MWB OE FLOWLINE - RETRO B | Y | 84 | SK PS 00148246 | 2023-04-05 | 64680 | 16-03-009-19W3 | 15-03-009-19W3 | Well | Pipeline Segment Connection Above Ground | Flowline | 04-16-009-19W3 MWB OE FLOWLINE - RETRO B | WHITECAP RESOURCES INC. | Discontinued | Oil Well Effluent |  | Fibreglass | 0.264 | 0.26 | 88.9 |  | 1 | [5 empty] | 4960 |  |  | Uncoated | Uncoated | 10 | SHAPEFILE | N
PL-00013259 | 07-21-018-17W3 MWB OE FLOWLINE - RETRO C | Y | 67 | SK PS 00149585 | 2023-04-05 | 64723 | 08-29-018-17W3 | 10-28-018-17W3 | Well | Oil Satellite | Flowline | 07-21-018-17W3 MWB OE FLOWLINE - RETRO C | SATURN OIL & GAS INC. | Operating | Oil Well Effluent |  | Steel | 1.333 | 1.33 | 114 | 4.8 | 1 | Z245.1 | 2901 |  |  |  | 4960 |  |  | Epoxy | Extruded Poly | 10 | SHAPEFILE | N
PL-00013130 | 08-04-006-26W3 MWB NG FLOWLINE - RETRO | Y | 3 | SK PS 00147006 | 2023-04-05 | 59171 | 06-09-006-26W3 | 16-04-006-26W3 | Blind End | Blind End | Flowline | 08-04-006-26W3 MWB NG FLOWLINE - RETRO | WHITECAP RESOURCES INC. | Abandoned | Natural Gas |  | Steel | 0.987 | 0.99 | 114 |  | 1 |  |  |  | 0 |  | 0 |  |  | Uncoated |  | 10 | SHAPEFILE | N
PL-00013247 | 16-02-005-20W3 MWB NG FLOWLINE - RETRO | Y | 5 | SK PS 00148997 | 2023-04-05 | 59608 | 14-12-005-20W3 | 16-02-005-20W3 | Oil Satellite | Multi Well Battery | Flowline | 16-02-005-20W3 MWB NG FLOWLINE - RETRO | DURHAM CREEK ENERGY LTD. | Operating | Natural Gas |  | Polyethylene | 2.809 | 2.81 | 114 | 12.7 | 1 | 4710 | 9 |  |  |  | 863 |  |  | Uncoated | Uncoated | 10 | SHAPEFILE | N
PL-00013261 | 09-26-018-17W3 MWB OE FLOWLINE - RETRO | Y | 49 | SK PS 00149724 | 2023-04-05 | 60925 | 12-26-018-17W3 | 09-26-018-17W3 | Well | Multi Well Battery | Flowline | 09-26-018-17W3 MWB OE FLOWLINE - RETRO | SATURN OIL & GAS INC. | Operating | Oil Well Effluent |  | Steel | 1.063 | 1.06 | 88.9 | 3.2 | 1 | [5 empty] | 4960 |  |  | Uncoated | Extruded Poly | 10 | SHAPEFILE | N
PL-00013224 | 04-16-009-19W3 MWB SW FLOWLINE - RETRO | Y | 42 | SK PS 00148311 | 2023-04-05 | 65689 | 03-02-009-19W3 | 12-02-009-19W3 | Blind End | Blind End | Flowline | 04-16-009-19W3 MWB SW FLOWLINE - RETRO | WHITECAP RESOURCES INC. | Abandoned | Salt water |  | Steel | 0.912 | 0.91 | 60.3 |  | 1 | [5 empty] | 0 |  |  | Uncoated |  | 0 | SHAPEFILE | N
PL-00013258 | 07-21-018-17W3 MWB OE FLOWLINE - RETRO ABND | Y | 28 | SK PS 00149466 | 2023-04-05 | 57219 | 10-15-018-17W3 | 11-15-018-17W3 | Blind End | Blind End | Flowline | 07-21-018-17W3 MWB OE FLOWLINE - RETRO ABND | SATURN OIL & GAS INC. | Abandoned | Oil Well Effluent |  | Steel | 0.332 | 0.33 | 88.9 | 3.2 | 1 | [5 empty] | 0 |  |  | Uncoated | Extruded Poly | 10 | SHAPEFILE | N
PL-00013264 | 15-15-016-17W3 MWB OE FLOWLINE - RETRO A | Y | 47 | SK PS 00149840 | 2023-04-05 | 60880 | 13-02-016-17W3 | 06-02-016-17W3 | Pipeline Segment Connection Below Ground | Oil Satellite | Flowline | 15-15-016-17W3 MWB OE FLOWLINE - RETRO A | SATURN OIL & GAS INC. | Operating | Oil Well Effluent |  | Steel | 0.883 | 0.88 | 88.9 | 3.2 | 1 | Z245.1 | 290 |  |  |  | 4960 |  |  | Uncoated | Extruded Poly | 10 | SHAPEFILE | N
PL-00013268 | 15-15-016-17W3 MWB SW FLOWLINE - RETRO | Y | 37 | SK PS 00150148 | 2023-04-05 | 58573 | 07-21-016-17W3 | 07-21-016-17W3 | Pipeline Segment Connection Below Ground | Well | Flowline | 15-15-016-17W3 MWB SW FLOWLINE - RETRO | SATURN OIL & GAS INC. | Operating | Salt water |  | Composite | 0.31 | 0.54 | 129 | 15 | 1 | FCLP | 901 |  |  |  | 9930 |  |  | Uncoated | Uncoated | 0 | SHAPEFILE | N
PL-00013235 | 02-22-007-20W3 MWB SW FLOWLINE - RETRO | Y | 2 | SK PS 00148555 | 2023-04-05 | 54086 | 05-12-007-20W3 | 07-12-007-20W3 | Pipeline Segment Connection Below Ground | Well | Flowline | 02-22-007-20W3 MWB SW FLOWLINE - RETRO | DURHAM CREEK ENERGY LTD. | Operating | Salt water |  | Fibreglass | 0.686 | 0.69 | 88.9 |  | 1 | [5 empty] | 13760 |  |  | Uncoated | Uncoated | 0 | SHAPEFILE | N
PL-00013120 | 07-29-012-19W3 MWB SW FLOWLINE - RETRO | Y | 5 | SK PS 00146935 | 2023-04-05 | 56914 | 08-29-012-19W3 | 09-29-012-19W3 | Multi Well Battery | Well | Flowline | 07-29-012-19W3 MWB SW FLOWLINE - RETRO | SATURN OIL & GAS INC. | Operating | Salt water |  | Composite | 0.205 | 0.2 | 68 | 4.6 | 1 | FSLP | 2500 |  |  |  | 13760 |  |  | Uncoated | Uncoated | 0 | SHAPEFILE | N
PL-00013191 | 15-11-004-20W3 MWB OE FLOWLINE - RETRO | Y | 62 | SK PS 00147608 | 2023-04-05 | 63593 | 07-03-004-20W3 | 08-03-004-20W3 | Well | Pipeline Segment Connection Above Ground | Flowline | 15-11-004-20W3 MWB OE FLOWLINE - RETRO | DURHAM CREEK ENERGY LTD. | Operating | Oil Well Effluent |  | Fibreglass | 0.287 | 0.29 | 82.5 |  | 1 | [5 empty] | 4960 |  |  | Uncoated | Uncoated | 10 | SHAPEFILE | N
PL-00013267 | 15-15-016-17W3 MWB OE FLOWLINE - RETRO B | Y | 45 | SK PS 00150060 | 2023-04-05 | 60240 | 14-36-015-17W3 | 10-36-015-17W3 | Well | Oil Satellite | Flowline | 15-15-016-17W3 MWB OE FLOWLINE - RETRO B | SATURN OIL & GAS INC. | Operating | Oil Well Effluent |  | Composite | 0.449 | 0.45 | 99 | 10 | 1 | FPLP | 301 |  |  |  | 4960 |  |  | Uncoated | Uncoated | 10 | SHAPEFILE | N
PL-00013102 | 06-09-004-20W3 MWB OE FLOWLINE - RETRO B | Y | 15 | SK PS 00146722 | 2023-04-05 | 56695 | 12-36-003-20W3 | 05-36-003-20W3 | Well | Pipeline Segment Connection Below Ground | Flowline | 06-09-004-20W3 MWB OE FLOWLINE - RETRO B | DURHAM CREEK ENERGY LTD. | Operating | Oil Well Effluent |  | Composite | 0.838 | 0.84 | 130 | 15.5 | 1 | FPLP | 601 |  |  |  | 4960 |  |  | Uncoated | Uncoated | 10 | SHAPEFILE | N
PL-00013201 | 16-17-016-27W3 TP MWB NG FLOWLINE - RETRO | Y | 4 | SK PS 00147889 | 2023-04-05 | 58878 | 16-27-016-27W3 | 08-34-016-27W3 | Well | Pipeline Segment Connection Below Ground | Flowline | 16-17-016-27W3 TP MWB NG FLOWLINE - RETRO | SATURN OIL & GAS INC. | Abandoned | Natural Gas |  | Steel | 0.808 | 0.81 |  |  | 1 | [5 empty] | 4960 |  |  | Uncoated |  | 10 | SHAPEFILE | N
PL-00013240 | 07-21-018-17W3 MWB OE FLOWLINE - RETRO B | Y | 72 | SK PS 00148850 | 2023-04-05 | 65308 | 02-09-018-17W3 | 04-15-018-17W3 | Blind End | Blind End | Flowline | 07-21-018-17W3 MWB OE FLOWLINE - RETRO B | SATURN OIL & GAS INC. | Discontinued | Oil Well Effluent |  | Steel | 1.842 | 1.84 | 168.3 | 3.2 | 1 | [5 empty] | 0 |  |  | Uncoated | Extruded Poly | 10 | SHAPEFILE | N
PL-00013089 | 03-03-006-26W3 GCF NG FLOWLINE - RETRO | Y | 4 | SK PS 00146492 | 2023-04-05 | 55933 | 06-10-006-25W3 | 03-10-006-25W3 | Blind End | Blind End | Flowline | 03-03-006-26W3 GCF NG FLOWLINE - RETRO | WHITECAP RESOURCES INC. | Abandoned | Natural Gas |  | Polyethylene | 0.353 | 0.35 | 88.9 |  | 1 | [5 empty] | 0 |  |  | Uncoated | Uncoated | 10 | SHAPEFILE | N
PL-00013271 | 16-27-007-19W3 MWB OE FLOWLINE - RETRO A | Y | 37 | SK PS 00150368 | 2023-04-05 | 58667 | 01-09-007-19W3 | 04-10-007-19W3 | Well | Pipeline Segment Connection Below Ground | Flowline | 16-27-007-19W3 MWB OE FLOWLINE - RETRO A | WHITECAP RESOURCES INC. | Operating | Oil Well Effluent |  | Fibreglass | 0.519 | 0.52 | 109.2 |  | 1 | [5 empty] | 4960 |  |  | Uncoated | Uncoated | 10 | SHAPEFILE | N
PL-00013222 | 04-16-009-19W3 MWB OE FLOWLINE - RETRO B | Y | 46 | SK PS 00148208 | 2023-04-05 | 59450 | 15-08-009-19W3 | 04-16-009-19W3 | Well | Multi Well Battery | Flowline | 04-16-009-19W3 MWB OE FLOWLINE - RETRO B | WHITECAP RESOURCES INC. | Operating | Oil Well Effluent |  | Fibreglass | 1.379 | 0.46 | 114 |  | 1 | [5 empty] | 4960 |  |  | Uncoated | Uncoated | 10 | SHAPEFILE | N
PL-00013230 | 15-33-009-18W3 MWB OE FLOWLINE - RETRO A | Y | 59 | SK PS 00148403 | 2023-04-05 | 64557 | 14-26-009-18W3 | 04-35-009-18W3 | Well | Pipeline Segment Connection Above Ground | Flowline | 15-33-009-18W3 MWB OE FLOWLINE - RETRO A | WHITECAP RESOURCES INC. | Operating | Oil Well Effluent |  | Fibreglass | 0.755 | 0.75 | 81.8 |  | 1 | [5 empty] | 4960 |  |  | Uncoated | Uncoated | 10 | SHAPEFILE | N
PL-00013198 | 16-17-008-19W3 MWB OE FLOWLINE - RETRO A | Y | 32 | SK PS 00147741 | 2023-04-05 | 59713 | 01-13-008-20W3 | 13-06-008-19W3 | Well | Oil Satellite | Flowline | 16-17-008-19W3 MWB OE FLOWLINE - RETRO A | WHITECAP RESOURCES INC. | Operating | Oil Well Effluent |  | Fibreglass | 2.271 | 2.27 | 114 |  | 1 | [5 empty] | 4960 |  |  | Uncoated | Uncoated | 10 | SHAPEFILE | N
PL-00013102 | 06-09-004-20W3 MWB OE FLOWLINE - RETRO B | Y | 3 | SK PS 00146710 | 2023-04-05 | 54730 | 05-09-004-20W3 | 06-09-004-20W3 | Well | Multi Well Battery | Flowline | 06-09-004-20W3 MWB OE FLOWLINE - RETRO B | DURHAM CREEK ENERGY LTD. | Operating | Oil Well Effluent |  | Steel | 0.432 | 0.43 | 60.3 |  | 1 | [5 empty] | 4960 |  |  | Uncoated |  | 10 | SHAPEFILE | N
PL-00013272 | 16-27-007-19W3 MWB OE FLOWLINE - RETRO B | Y | 21 | SK PS 00150449 | 2023-04-05 | 57469 | 16-11-008-19W3 | 13-12-008-19W3 | Well | Pipeline Segment Connection Above Ground | Flowline | 16-27-007-19W3 MWB OE FLOWLINE - RETRO B | WHITECAP RESOURCES INC. | Operating | Oil Well Effluent |  | Composite | 0.225 | 0.22 | 101 | 12 | 1 | FPLP | 601 |  |  |  | 4960 |  |  | Uncoated | Uncoated | 10 | SHAPEFILE | N
PL-00013076 | 01-04-004-25W3 MWB NG FLOWLINE - RETRO | Y | 13 | SK PS 00146285 | 2023-04-05 | 57091 | 11-04-004-25W3 | 06-09-004-25W3 | Blind End | Blind End | Flowline | 01-04-004-25W3 MWB NG FLOWLINE - RETRO | WHITECAP RESOURCES INC. | Abandoned | Natural Gas |  | Polyethylene | 1.088 | 1.09 | 114.3 |  | 1 | [5 empty] | 0 |  |  | Uncoated | Uncoated | 10 | SHAPEFILE | N
PL-00013253 | 01-09-006-20W3 MWB OE FLOWLINE - RETRO | Y | 19 | SK PS 00149147 | 2023-04-05 | 61097 | 13-03-006-20W3 | 04-10-006-20W3 | Oil Satellite | Pipeline Segment Connection Below Ground | Flowline | 01-09-006-20W3 MWB OE FLOWLINE - RETRO | DURHAM CREEK ENERGY LTD. | Operating | Oil Well Effluent |  | Steel | 0.29 | 0.29 | 81.8 |  | 1 | [5 empty] | 4960 |  |  | Uncoated |  | 20 | SHAPEFILE | N
PL-00013092 | 03-21-005-20W3 MWB NG FLOWLINE - RETRO | Y | 10 | SK PS 00146534 | 2023-04-05 | 64495 | 01-20-005-20W3 | 03-21-005-20W3 | Oil Satellite | Multi Well Battery | Flowline | 03-21-005-20W3 MWB NG FLOWLINE - RETRO | DURHAM CREEK ENERGY LTD. | Operating | Natural Gas |  | Polyethylene | 0.903 | 0.9 | 87.8 |  | 1 | [5 empty] | 4960 |  |  | Uncoated | Uncoated | 10 | SHAPEFILE | N
PL-00013209 | 16-31-016-26W3 TP MWB NG FLOWLINE - RETRO | Y | 31 | SK PS 00148040 | 2023-04-05 | 60371 | 12-19-016-26W3 | 14-19-016-26W3 | Blind End | Blind End | Flowline | 16-31-016-26W3 TP MWB NG FLOWLINE - RETRO | SATURN OIL & GAS INC. | Abandoned | Natural Gas |  | Steel | 0.598 | 0.6 | 60.3 |  | 1 | [5 empty] | 0 |  |  | Uncoated | Extruded Poly | 10 | SHAPEFILE | N
PL-00013264 | 15-15-016-17W3 MWB OE FLOWLINE - RETRO A | Y | 39 | SK PS 00149832 | 2023-04-05 | 60165 | 03-36-015-17W3 | 10-36-015-17W3 | Well | Oil Satellite | Flowline | 15-15-016-17W3 MWB OE FLOWLINE - RETRO A | SATURN OIL & GAS INC. | Operating | Oil Well Effluent |  | Fibreglass | 1.017 | 1.02 | 80 | 2.5 | 1 | CEN | 800 |  |  |  | 4960 |  |  | Uncoated | Uncoated | 10 | SHAPEFILE | N
PL-00013119 | 07-29-012-19W3 MWB OE FLOWLINE - RETRO | Y | 23 | SK PS 00146889 | 2023-04-05 | 59091 | 14-17-012-19W3 | 15-17-012-19W3 | Well | Pipeline Segment Connection Above Ground | Flowline | 07-29-012-19W3 MWB OE FLOWLINE - RETRO | SATURN OIL & GAS INC. | Operating | Oil Well Effluent |  | Composite | 0.382 | 0.38 | 88.9 |  | 1 | [5 empty] | 4960 |  |  | Uncoated | Uncoated | 25 | SHAPEFILE | N
PL-00013153 | 09-34-014-19W3 MWB OE FLOWLINE - RETRO | Y | 7 | SK PS 00147250 | 2023-04-05 | 59286 | 03-35-014-19W3 | 05-35-014-19W3 | Blind End | Blind End | Flowline | 09-34-014-19W3 MWB OE FLOWLINE - RETRO | SATURN OIL & GAS INC. | Discontinued | Oil Well Effluent |  | Steel | 0.57 | 0.57 | 60.3 |  | 1 | [5 empty] | 0 |  |  | Uncoated |  | 10 | SHAPEFILE | N
PL-00013271 | 16-27-007-19W3 MWB OE FLOWLINE - RETRO A | Y | 16 | SK PS 00150347 | 2023-04-05 | 55778 | 16-28-007-19W3 | 13-27-007-19W3 | Well | Oil Satellite | Flowline | 16-27-007-19W3 MWB OE FLOWLINE - RETRO A | WHITECAP RESOURCES INC. | Operating | Oil Well Effluent |  | Fibreglass | 0.185 | 0.19 | 109.2 |  | 1 | [5 empty] | 4960 |  |  | Uncoated | Uncoated | 10 | SHAPEFILE | N
PL-00013076 | 01-04-004-25W3 MWB NG FLOWLINE - RETRO | Y | 19 | SK PS 00146291 | 2023-04-05 | 57809 | 05-11-003-25W3 | 11-26-003-25W3 | Blind End | Blind End | Flowline | 01-04-004-25W3 MWB NG FLOWLINE - RETRO | WHITECAP RESOURCES INC. | Abandoned | Natural Gas |  | Polyethylene | 5.422 | 5.42 |  |  | 1 | [5 empty] | 0 |  |  | Uncoated | Uncoated | 10 | SHAPEFILE | N
PL-00013198 | 16-17-008-19W3 MWB OE FLOWLINE - RETRO A | Y | 41 | SK PS 00147750 | 2023-04-05 | 61983 | 01-18-008-19W3 | 04-17-008-19W3 | Well | Oil Satellite | Flowline | 16-17-008-19W3 MWB OE FLOWLINE - RETRO A | WHITECAP RESOURCES INC. | Operating | Oil Well Effluent |  | Composite | 0.823 | 0.82 | 88.9 | 12 | 1 | FPLP | 601 |  |  |  | 4960 |  |  | Uncoated | Uncoated | 10 | SHAPEFILE | N
PL-00013248 | 16-02-005-20W3 MWB OE FLOWLINE - RETRO B | Y | 17 | SK PS 00149018 | 2023-04-05 | 57637 | 13-27-004-20W3 | 14-27-004-20W3 | Pipeline Segment Connection Above Ground | Pipeline Segment Connection Above Ground | Flowline | 16-02-005-20W3 MWB OE FLOWLINE - RETRO B | DURHAM CREEK ENERGY LTD. | Operating | Oil Well Effluent |  | Composite | 0.508 | 0.51 | 130 | 15.5 | 1 | FPLP | 601 |  |  |  | 4960 |  |  | Uncoated | Uncoated | 10 | SHAPEFILE | N
PL-00013264 | 15-15-016-17W3 MWB OE FLOWLINE - RETRO A | Y | 79 | SK PS 00149872 | 2023-04-05 | 64172 | 12-10-016-17W3 | 06-10-016-17W3 | Pipeline Segment Connection Below Ground | Oil Satellite | Flowline | 15-15-016-17W3 MWB OE FLOWLINE - RETRO A | SATURN OIL & GAS INC. | Operating | Oil Well Effluent |  | Composite | 0.815 | 0.81 | 71 | 8.5 | 1 | FPLP | 150 |  |  |  | 4960 |  |  | Uncoated | Uncoated | 10 | SHAPEFILE | N
PL-00013193 | 15-27-004-26W3 MWB NG FLOWLINE - RETRO | Y | 5 | SK PS 00147676 | 2023-04-05 | 62233 | 07-16-005-26W3 | 04-16-005-26W3 | Blind End | Blind End | Flowline | 15-27-004-26W3 MWB NG FLOWLINE - RETRO | WHITECAP RESOURCES INC. | Abandoned | Natural Gas |  | Steel | 0.976 | 0.98 | 88.9 |  | 1 | [5 empty] | 0 |  |  | Uncoated |  | 10 | SHAPEFILE | N
PL-00013198 | 16-17-008-19W3 MWB OE FLOWLINE - RETRO A | Y | 71 | SK PS 00147780 | 2023-04-05 | 64980 | 14-08-008-19W3 | 15-08-008-19W3 | Blind End | Blind End | Flowline | 16-17-008-19W3 MWB OE FLOWLINE - RETRO A | WHITECAP RESOURCES INC. | Discontinued | Oil Well Effluent |  | Fibreglass | 0.6 | 0.6 | 114 |  | 1 | [5 empty] | 0 |  |  | Uncoated | Uncoated | 10 | SHAPEFILE | N
PL-00013264 | 15-15-016-17W3 MWB OE FLOWLINE - RETRO A | Y | 65 | SK PS 00149858 | 2023-04-05 | 62517 | 03-36-015-17W3 | 10-36-015-17W3 | Well | Oil Satellite | Flowline | 15-15-016-17W3 MWB OE FLOWLINE - RETRO A | SATURN OIL & GAS INC. | Operating | Oil Well Effluent |  | Fibreglass | 1.017 | 1.02 | 80 | 2.5 | 1 | CEN | 800 |  |  |  | 4960 |  |  | Uncoated | Uncoated | 10 | SHAPEFILE | N
PL-00013256 | 04-16-009-19W3 MWB OE FLOWLINE - RETRO A | Y | 18 | SK PS 00149343 | 2023-04-05 | 56338 | 16-03-009-19W3 | 15-03-009-19W3 | Well | Pipeline Segment Connection Above Ground | Flowline | 04-16-009-19W3 MWB OE FLOWLINE - RETRO A | WHITECAP RESOURCES INC. | Operating | Oil Well Effluent |  | Fibreglass | 0.536 | 0.54 | 88.9 |  | 1 | [5 empty] | 4960 |  |  | Uncoated | Uncoated | 10 | SHAPEFILE | N
PL-00013096 | 05-02-013-19W3 MWB OE FLOWLINE - RETRO | Y | 3 | SK PS 00146603 | 2023-04-05 | 61980 | 08-03-013-19W3 | 04-02-013-19W3 | Blind End | Blind End | Flowline | 05-02-013-19W3 MWB OE FLOWLINE - RETRO | SATURN OIL & GAS INC. | Abandoned | Oil Well Effluent |  | Steel | 0.444 | 0.44 | 88.9 |  | 1 | [5 empty] | 0 |  |  | Uncoated |  | 0 | SHAPEFILE | N
PL-00013203 | 16-21-015-26W3 TP MWB NG FLOWLINE - RETRO | Y | 31 | SK PS 00147923 | 2023-04-05 | 60106 | 04-27-015-26W3 | 06-27-015-26W3 | Blind End | Blind End | Flowline | 16-21-015-26W3 TP MWB NG FLOWLINE - RETRO | SATURN OIL & GAS INC. | Abandoned | Natural Gas |  | Polyethylene | 0.555 | 0.55 | 60.3 |  | 1 | [5 empty] | 0 |  |  | Uncoated | Uncoated | 10 | SHAPEFILE | N
PL-00013097 | 05-11-004-20W3 MWB OE FLOWLINE - RETRO | Y | 7 | SK PS 00146610 | 2023-04-05 | 58118 | 09-10-004-20W3 | 05-11-004-20W3 | Blind End | Blind End | Flowline | 05-11-004-20W3 MWB OE FLOWLINE - RETRO | DURHAM CREEK ENERGY LTD. | Abandoned | Oil Well Effluent |  | Fibreglass | 0.31 | 0.31 | 76.2 |  | 1 | [5 empty] | 0 |  |  | Uncoated | Uncoated | 10 | SHAPEFILE | N
PL-00013119 | 07-29-012-19W3 MWB OE FLOWLINE - RETRO | Y | 4 | SK PS 00146870 | 2023-04-05 | 54464 | 16-19-012-19W3 | 05-28-012-19W3 | Blind End | Blind End | Flowline | 07-29-012-19W3 MWB OE FLOWLINE - RETRO | SATURN OIL & GAS INC. | Discontinued | Oil Well Effluent |  | Steel | 2.152 | 2.19 | 114 | 3.2 | 1 | [5 empty] | 0 |  |  | Uncoated | Extruded Poly | 25 | SHAPEFILE | N
PL-00013169 | 13-31-011-19W3 MWB OE FLOWLINE - RETRO | Y | 2 | SK PS 00147329 | 2023-04-05 | 54556 | 15-31-011-19W3 | 13-31-011-19W3 | Blind End | Blind End | Flowline | 13-31-011-19W3 MWB OE FLOWLINE - RETRO | SATURN OIL & GAS INC. | Abandoned | Oil Well Effluent |  | Steel | 0.647 | 0.65 | 60.3 |  | 1 | Z245.1 | 2901 |  |  |  | 0 |  |  | Uncoated |  | 25 | SHAPEFILE | N
PL-00013145 | 09-09-003-28W3 MWB NG FLOWLINE - RETRO | Y | 2 | SK PS 00147055 | 2023-04-05 | 54758 | 11-27-002-28W3 | 07-04-003-28W3 | Blind End | Blind End | Flowline | 09-09-003-28W3 MWB NG FLOWLINE - RETRO | WHITECAP RESOURCES INC. | Abandoned | Natural Gas |  | Steel | 4.812 | 4.81 | 114.3 |  | 1 | [5 empty] | 0 |  |  | Uncoated |  | 10 | SHAPEFILE | N
PL-00013234 | 02-22-007-20W3 MWB OE FLOWLINE - RETRO B | Y | 35 | SK PS 00148547 | 2023-04-05 | 65243 | 14-23-007-20W3 | 12-23-007-20W3 | Blind End | Blind End | Flowline | 02-22-007-20W3 MWB OE FLOWLINE - RETRO B | DURHAM CREEK ENERGY LTD. | Discontinued | Oil Well Effluent |  | Steel | 0.598 | 0.6 | 88.9 |  | 1 | [5 empty] | 0 |  |  | Uncoated | Extruded Poly | 10 | SHAPEFILE | N
PL-00013222 | 04-16-009-19W3 MWB OE FLOWLINE - RETRO B | Y | 90 | SK PS 00148252 | 2023-04-05 | 65496 | 16-22-009-19W3 | 01-22-009-19W3 | Well | Oil Satellite | Flowline | 04-16-009-19W3 MWB OE FLOWLINE - RETRO B | WHITECAP RESOURCES INC. | Operating | Oil Well Effluent |  | Composite | 1.369 | 1.37 | 88.9 |  | 1 | [5 empty] | 4960 |  |  | Uncoated | Uncoated | 10 | SHAPEFILE | N
PL-00013240 | 07-21-018-17W3 MWB OE FLOWLINE - RETRO B | Y | 50 | SK PS 00148828 | 2023-04-05 | 61784 | 08-28-018-17W3 | 01-28-018-17W3 | Well | Pipeline Segment Connection Above Ground | Flowline | 07-21-018-17W3 MWB OE FLOWLINE - RETRO B | SATURN OIL & GAS INC. | Operating | Oil Well Effluent |  | Steel | 0.212 | 0.21 | 88.9 | 4.8 | 1 | [5 empty] | 4960 |  |  | Uncoated | Extruded Poly | 10 | SHAPEFILE | N
PL-00013246 | 15-15-016-17W3 MWB OE FLOWLINE - RETRO C | Y | 13 | SK PS 00148910 | 2023-04-05 | 55491 | 01-22-016-17W3 | 15-15-016-17W3 | Pipeline Segment Connection Above Ground | Pipeline Segment Connection Below Ground | Flowline | 15-15-016-17W3 MWB OE FLOWLINE - RETRO C | SATURN OIL & GAS INC. | Operating | Oil Well Effluent |  | Steel | 0.501 | 0.5 | 168.3 | 4.8 | 1 | Z245.1 | 3592 |  |  |  | 4960 |  |  | High Density Polyethylene (HDPE) | Extruded Poly | 10 | SHAPEFILE | N
PL-00013248 | 16-02-005-20W3 MWB OE FLOWLINE - RETRO B | Y | 34 | SK PS 00149035 | 2023-04-05 | 61352 | 01-10-005-20W3 | 01-10-005-20W3 | Well | Pipeline Segment Connection Above Ground | Flowline | 16-02-005-20W3 MWB OE FLOWLINE - RETRO B | DURHAM CREEK ENERGY LTD. | Operating | Oil Well Effluent |  | Fibreglass | 0.213 | 0.21 | 81.8 |  | 1 | [5 empty] | 4960 |  |  | Uncoated | Uncoated | 10 | SHAPEFILE | N
PL-00013224 | 04-16-009-19W3 MWB SW FLOWLINE - RETRO | Y | 1 | SK PS 00148270 | 2023-04-05 | 54071 | 11-06-009-18W3 | 02-01-009-19W3 | Blind End | Blind End | Flowline | 04-16-009-19W3 MWB SW FLOWLINE - RETRO | WHITECAP RESOURCES INC. | Abandoned | Salt water |  | Fibreglass | 1.491 | 1.49 | 88.9 |  | 1 | CEN | 2510 |  | 17235 | 17235 | 0 |  |  | Uncoated | Uncoated | 0 | SHAPEFILE | N
PL-00013147 | 09-15-006-20W3 MWB OE FLOWLINE - RETRO | Y | 69 | SK PS 00147185 | 2023-04-05 | 62290 | 05-23-006-20W3 | 12-23-006-20W3 | Well | Oil Satellite | Flowline | 09-15-006-20W3 MWB OE FLOWLINE - RETRO | DURHAM CREEK ENERGY LTD. | Operating | Oil Well Effluent |  | Fibreglass | 0.639 | 0.64 | 81.8 |  | 1 | [5 empty] | 4960 |  |  | Uncoated | Uncoated | 20 | SHAPEFILE | N
PL-00013209 | 16-31-016-26W3 TP MWB NG FLOWLINE - RETRO | Y | 3 | SK PS 00148012 | 2023-04-05 | 54213 | 12-29-016-26W3 | 14-29-016-26W3 | Blind End | Blind End | Flowline | 16-31-016-26W3 TP MWB NG FLOWLINE - RETRO | SATURN OIL & GAS INC. | Abandoned | Natural Gas |  | Steel | 0.628 | 0.63 | 60.3 |  | 1 | [5 empty] | 0 |  |  | Uncoated | Extruded Poly | 10 | SHAPEFILE | N
PL-00013222 | 04-16-009-19W3 MWB OE FLOWLINE - RETRO B | Y | 85 | SK PS 00148247 | 2023-04-05 | 64761 | 14-13-009-19W3 | 07-14-009-19W3 | Well | Oil Satellite | Flowline | 04-16-009-19W3 MWB OE FLOWLINE - RETRO B | WHITECAP RESOURCES INC. | Operating | Oil Well Effluent |  | Fibreglass | 2.031 | 2.03 | 88.9 |  | 1 | [5 empty] | 4960 |  |  | Uncoated | Uncoated | 10 | SHAPEFILE | Y | Small Permanent Watercourse
PL-00013191 | 15-11-004-20W3 MWB OE FLOWLINE - RETRO | Y | 34 | SK PS 00147580 | 2023-04-05 | 59436 | 02-13-004-20W3 | 06-13-004-20W3 | Blind End | Blind End | Flowline | 15-11-004-20W3 MWB OE FLOWLINE - RETRO | DURHAM CREEK ENERGY LTD. | Abandoned | Oil Well Effluent |  | Steel | 0.404 | 0.4 | 89 |  | 1 | [5 empty] | 0 |  |  | Uncoated |  | 10 | SHAPEFILE | N
PL-00013267 | 15-15-016-17W3 MWB OE FLOWLINE - RETRO B | Y | 49 | SK PS 00150064 | 2023-04-05 | 60713 | 03-02-016-17W3 | 06-02-016-17W3 | Blind End | Blind End | Flowline | 15-15-016-17W3 MWB OE FLOWLINE - RETRO B | SATURN OIL & GAS INC. | Discontinued | Oil Well Effluent |  | Steel | 0.729 | 0.73 | 88.9 | 3.2 | 1 | [5 empty] | 0 |  |  | Uncoated | Extruded Poly | 10 | SHAPEFILE | N
PL-00013106 | 06-11-006-26W3 MWB NG FLOWLINE - RETRO | Y | 1 | SK PS 00146812 | 2023-04-05 | 57403 | 08-11-006-26W3 | 06-11-006-26W3 | Blind End | Blind End | Flowline | 06-11-006-26W3 MWB NG FLOWLINE - RETRO | WHITECAP RESOURCES INC. | Abandoned | Natural Gas |  | Steel | 0.799 | 0.8 | 114.3 |  | 1 |  |  |  | 0 |  | 0 |  |  | Uncoated |  | 10 | SHAPEFILE | N
PL-00013198 | 16-17-008-19W3 MWB OE FLOWLINE - RETRO A | Y | 23 | SK PS 00147732 | 2023-04-05 | 58939 | 04-16-008-19W3 | 01-17-008-19W3 | Pipeline Segment Connection Above Ground | Oil Satellite | Flowline | 16-17-008-19W3 MWB OE FLOWLINE - RETRO A | WHITECAP RESOURCES INC. | Operating | Oil Well Effluent |  | Composite | 0.861 | 0.86 | 101 | 12 | 1 | FPLP | 601 |  |  |  | 4960 |  |  | Uncoated | Uncoated | 10 | SHAPEFILE | N
PL-00013272 | 16-27-007-19W3 MWB OE FLOWLINE - RETRO B | Y | 25 | SK PS 00150453 | 2023-04-05 | 57942 | 02-02-008-19W3 | 01-03-008-19W3 | Pipeline Segment Connection Below Ground | Oil Satellite | Flowline | 16-27-007-19W3 MWB OE FLOWLINE - RETRO B | WHITECAP RESOURCES INC. | Operating | Oil Well Effluent |  | Fibreglass | 1.363 | 1.36 | 109.2 |  | 1 | [5 empty] | 4960 |  |  | Uncoated | Uncoated | 10 | SHAPEFILE | N
PL-00013103 | 06-09-004-20W3 MWB SNG FLOWLINE - RETRO | Y | 9 | SK PS 00146782 | 2023-04-05 | 64596 | 16-08-004-20W3 | 06-09-004-20W3 | Pipeline Segment Connection Below Ground | Multi Well Battery | Flowline | 06-09-004-20W3 MWB SNG FLOWLINE - RETRO | DURHAM CREEK ENERGY LTD. | Operating | Sour Natural Gas |  | Polyethylene | 1.389 | 1.67 | 114 | 12.7 | 1 | 4710 | 9 |  |  |  | 863 |  |  | Uncoated | Uncoated | 12 | SHAPEFILE | N
PL-00013101 | 06-09-004-20W3 MWB OE FLOWLINE - RETRO A | Y | 29 | SK PS 00146669 | 2023-04-05 | 58910 | 04-27-004-20W3 | 03-28-004-20W3 | Well | Oil Satellite | Flowline | 06-09-004-20W3 MWB OE FLOWLINE - RETRO A | DURHAM CREEK ENERGY LTD. | Operating | Oil Well Effluent |  | Fibreglass | 1.399 | 1.4 | 109.2 |  | 1 | [5 empty] | 4960 |  |  | Uncoated | Uncoated | 10 | SHAPEFILE | N
PL-00013246 | 15-15-016-17W3 MWB OE FLOWLINE - RETRO C | Y | 27 | SK PS 00148924 | 2023-04-05 | 57247 | 13-15-016-17W3 | 14-15-016-17W3 | Well | Pipeline Segment Connection Below Ground | Flowline | 15-15-016-17W3 MWB OE FLOWLINE - RETRO C | SATURN OIL & GAS INC. | Operating | Oil Well Effluent |  | Steel | 0.411 | 0.41 | 88.9 | 3.2 | 1 | Z245.1 | 2901 |  | 4960 | 4960 | 4960 |  |  | Uncoated | Extruded Poly | 10 | SHAPEFILE | N
PL-00013113 | 06-27-003-26W3 MWB OE FLOWLINE - RETRO | Y | 3 | SK PS 00146851 | 2023-04-05 | 65605 | 12-27-003-26W3 | 06-27-003-26W3 | Blind End | Blind End | Flowline | 06-27-003-26W3 MWB OE FLOWLINE - RETRO | WHITECAP RESOURCES INC. | Abandoned | Oil Well Effluent |  | Steel | 0.686 | 0.69 |  |  | 1 | [5 empty] | 0 |  |  | Uncoated |  | 10 | SHAPEFILE | N
PL-00013090 | 03-03-006-26W3 MWB SW FLOWLINE - RETRO | Y | 10 | SK PS 00146518 | 2023-04-05 | 66738 | 08-04-006-26W3 | 01-04-006-26W3 | Blind End | Blind End | Flowline | 03-03-006-26W3 MWB SW FLOWLINE - RETRO | WHITECAP RESOURCES INC. | Abandoned | Salt water |  | Polyethylene | 0.308 | 0.31 | 141.3 |  | 1 | [5 empty] | 0 |  |  | Uncoated | Uncoated | 0 | SHAPEFILE | N
PL-00013077 | 01-28-009-19W3 MWB OE FLOWLINE - RETRO | Y | 37 | SK PS 00146362 | 2023-04-05 | 59690 | 12-22-009-19W3 | 13-21-009-19W3 | Pipeline Segment Connection Below Ground | Oil Satellite | Flowline | 01-28-009-19W3 MWB OE FLOWLINE - RETRO | WHITECAP RESOURCES INC. | Operating | Oil Well Effluent |  | Fibreglass | 1.827 | 1.83 | 114 |  | 1 | [5 empty] | 4960 |  |  | Uncoated | Uncoated | 10 | SHAPEFILE | N
PL-00013254 | 02-22-007-20W3 MWB OE FLOWLINE - RETRO A | Y | 65 | SK PS 00149231 | 2023-04-05 | 61443 | 06-13-007-20W3 | 12-13-007-20W3 | Well | Pipeline Segment Connection Above Ground | Flowline | 02-22-007-20W3 MWB OE FLOWLINE - RETRO A | DURHAM CREEK ENERGY LTD. | Operating | Oil Well Effluent |  | Fibreglass | 0.627 | 0.63 | 88.9 |  | 1 | SMITH | 1010 |  |  |  | 4960 |  |  | Uncoated | Uncoated | 10 | SHAPEFILE | N
PL-00013264 | 15-15-016-17W3 MWB OE FLOWLINE - RETRO A | Y | 34 | SK PS 00149827 | 2023-04-05 | 58862 | 07-11-016-17W3 | 10-11-016-17W3 | Well | Oil Satellite | Flowline | 15-15-016-17W3 MWB OE FLOWLINE - RETRO A | SATURN OIL & GAS INC. | Operating | Oil Well Effluent |  | Composite | 0.67 | 0.67 | 99 | 11 | 1 | FPLP | 150 |  |  |  | 4960 |  |  | Uncoated | Uncoated | 10 | SHAPEFILE | N
PL-00013248 | 16-02-005-20W3 MWB OE FLOWLINE - RETRO B | Y | 50 | SK PS 00149051 | 2023-04-05 | 64441 | 15-35-004-20W3 | 15-35-004-20W3 | Well | Pipeline Segment Connection Below Ground | Flowline | 16-02-005-20W3 MWB OE FLOWLINE - RETRO B | DURHAM CREEK ENERGY LTD. | Operating | Oil Well Effluent |  | Fibreglass | 0.252 | 0.25 | 80 |  | 1 | [5 empty] | 4960 |  |  | Uncoated | Uncoated | 10 | SHAPEFILE | N
PL-00013272 | 16-27-007-19W3 MWB OE FLOWLINE - RETRO B | Y | 50 | SK PS 00150478 | 2023-04-05 | 61428 | 01-28-007-19W3 | 04-27-007-19W3 | Well | Oil Satellite | Flowline | 16-27-007-19W3 MWB OE FLOWLINE - RETRO B | WHITECAP RESOURCES INC. | Operating | Oil Well Effluent |  | Composite | 0.107 | 0.11 | 101 | 15.5 | 1 | [5 empty] | 4960 |  |  | Uncoated | Uncoated | 10 | SHAPEFILE | N
PL-00013239 | 07-21-018-17W3 MWB OE FLOWLINE - RETRO A | Y | 3 | SK PS 00148699 | 2023-04-05 | 54470 | 07-21-018-17W3 | 07-21-018-17W3 | Well | Multi Well Battery | Flowline | 07-21-018-17W3 MWB OE FLOWLINE - RETRO A | SATURN OIL & GAS INC. | Operating | Oil Well Effluent |  | Steel | 0.303 | 0.3 | 88.9 | 3.2 | 1 | [5 empty] | 4960 |  |  | Uncoated | Extruded Poly | 10 | SHAPEFILE | N
PL-00013259 | 07-21-018-17W3 MWB OE FLOWLINE - RETRO C | Y | 31 | SK PS 00149549 | 2023-04-05 | 59724 | 11-29-018-17W3 | 09-29-018-17W3 | Well | Oil Satellite | Flowline | 07-21-018-17W3 MWB OE FLOWLINE - RETRO C | SATURN OIL & GAS INC. | Operating | Oil Well Effluent |  | Steel | 0.869 | 0.87 | 88.9 | 4.8 | 1 | Z245.1 | 2901 |  |  |  | 4960 |  |  | Epoxy | Extruded Poly | 10 | SHAPEFILE | N
PL-00013195 | 16-17-002-28W3 MWB NG FLOWLINE - RETRO | Y | 2 | SK PS 00147689 | 2023-04-05 | 59862 | 14-17-002-28W3 | 16-17-002-28W3 | Blind End | Blind End | Flowline | 16-17-002-28W3 MWB NG FLOWLINE - RETRO | WHITECAP RESOURCES INC. | Abandoned | Natural Gas |  | Composite | 0.716 | 0.72 | 97 |  | 1 | FPLP |  |  |  |  | 0 |  |  | Uncoated | Uncoated | 10 | SHAPEFILE | N
PL-00013146 | 09-15-004-26W3 MWB NG FLOWLINE - RETRO | Y | 25 | SK PS 00147110 | 2023-04-05 | 64029 | 10-36-003-26W3 | 03-13-004-26W3 | Blind End | Blind End | Flowline | 09-15-004-26W3 MWB NG FLOWLINE - RETRO | WHITECAP RESOURCES INC. | Abandoned | Natural Gas |  | Steel | 4.301 | 4.3 | 168.3 |  | 1 | [5 empty] | 0 |  |  | Uncoated |  | 10 | SHAPEFILE | N
PL-00013193 | 15-27-004-26W3 MWB NG FLOWLINE - RETRO | Y | 1 | SK PS 00147672 | 2023-04-05 | 58785 | 14-26-004-26W3 | 16-27-004-26W3 | Blind End | Blind End | Flowline | 15-27-004-26W3 MWB NG FLOWLINE - RETRO | WHITECAP RESOURCES INC. | Discontinued | Natural Gas |  | Steel | 0.798 | 0.8 |  |  | 1 | [5 empty] | 0 |  |  | Uncoated |  | 10 | SHAPEFILE | N
PL-00013240 | 07-21-018-17W3 MWB OE FLOWLINE - RETRO B | Y | 1 | SK PS 00148779 | 2023-04-05 | 54115 | 02-09-018-17W3 | 07-21-018-17W3 | Oil Satellite | Multi Well Battery | Flowline | 07-21-018-17W3 MWB OE FLOWLINE - RETRO B | SATURN OIL & GAS INC. | Operating | Oil Well Effluent |  | Steel | 4.29 | 4.29 | 273.1 | 4.8 | 1 | Z245.1 | 2901 |  |  |  | 4960 |  |  | Epoxy | Extruded Poly | 10 | SHAPEFILE | N
PL-00013222 | 04-16-009-19W3 MWB OE FLOWLINE - RETRO B | Y | 11 | SK PS 00148173 | 2023-04-05 | 55511 | 15-09-009-19W3 | 01-16-009-19W3 | Well | Oil Satellite | Flowline | 04-16-009-19W3 MWB OE FLOWLINE - RETRO B | WHITECAP RESOURCES INC. | Operating | Oil Well Effluent |  | Fibreglass | 0.571 | 0.57 | 88.9 |  | 1 | [5 empty] | 4960 |  |  | Uncoated | Uncoated | 10 | SHAPEFILE | N
PL-00013081 | 02-20-013-19W3 MWB OE FLOWLINE - RETRO | Y | 11 | SK PS 00146458 | 2023-04-05 | 65262 | 06-20-013-19W3 | 02-20-013-19W3 | Blind End | Blind End | Flowline | 02-20-013-19W3 MWB OE FLOWLINE - RETRO | SATURN OIL & GAS INC. | Abandoned | Oil Well Effluent |  | Steel | 0.486 | 0.49 |  |  | 1 | [5 empty] | 0 |  |  | Uncoated |  | 10 | SHAPEFILE | N
PL-00013246 | 15-15-016-17W3 MWB OE FLOWLINE - RETRO C | Y | 17 | SK PS 00148914 | 2023-04-05 | 55788 | 12-22-016-17W3 | 01-21-016-17W3 | Well | Oil Satellite | Flowline | 15-15-016-17W3 MWB OE FLOWLINE - RETRO C | SATURN OIL & GAS INC. | Operating | Oil Well Effluent |  | Steel | 0.923 | 0.92 | 88.9 | 3.2 | 1 | Z245.1 | 2901 |  |  |  | 4960 |  |  | Uncoated |  | 10 | SHAPEFILE | N
PL-00013234 | 02-22-007-20W3 MWB OE FLOWLINE - RETRO B | Y | 31 | SK PS 00148543 | 2023-04-05 | 64496 | 15-13-007-20W3 | 03-24-007-20W3 | Blind End | Blind End | Flowline | 02-22-007-20W3 MWB OE FLOWLINE - RETRO B | DURHAM CREEK ENERGY LTD. | Discontinued | Oil Well Effluent |  | Fibreglass | 0.599 | 0.6 | 88.9 |  | 1 | STAR | 1250 |  |  |  | 0 |  |  | Uncoated | Uncoated | 10 | SHAPEFILE | N
PL-00013107 | 06-16-016-18W3 TP GS NG FLOWLINE - RETRO | Y | 1 | SK PS 00146815 | 2023-04-05 | 64581 | 14-09-016-18W3 | 06-16-016-18W3 | Blind End | Blind End | Flowline | 06-16-016-18W3 TP GS NG FLOWLINE - RETRO | SATURN OIL & GAS INC. | Discontinued | Natural Gas |  | Steel | 0.771 | 0.77 | 114 |  | 1 | [5 empty] | 0 |  |  | Uncoated |  | 10 | SHAPEFILE | N
PL-00013079 | 01-28-009-19W3 MWB SW FLOWLINE - RETRO | Y | 1 | SK PS 00146431 | 2023-04-05 | 54451 | 12-32-009-19W3 | 11-32-009-19W3 | Pipeline Segment Connection Below Ground | Pipeline Segment Connection Below Ground | Flowline | 01-28-009-19W3 MWB SW FLOWLINE - RETRO | WHITECAP RESOURCES INC. | Operating | Salt water |  | Fibreglass | 0.397 | 0.4 | 109.2 |  | 1 | [5 empty] | 13300 |  |  | Uncoated | Uncoated | 0 | SHAPEFILE | N
PL-00013268 | 15-15-016-17W3 MWB SW FLOWLINE - RETRO | Y | 22 | SK PS 00150133 | 2023-04-05 | 56567 | 09-10-016-17W3 | 08-10-016-17W3 | Pipeline Segment Connection Above Ground | Well | Flowline | 15-15-016-17W3 MWB SW FLOWLINE - RETRO | SATURN OIL & GAS INC. | Operating | Salt water |  | Composite | 0.477 | 0.48 | 119.2 | 13 | 1 | WSLP | 600 |  |  |  | 9920 |  |  | Uncoated | Uncoated | 0 | SHAPEFILE | N
PL-00013231 | 15-33-009-18W3 MWB OE FLOWLINE - RETRO ABND | Y | 29 | SK PS 00148439 | 2023-04-05 | 63279 | 01-26-009-18W3 | 01-34-009-18W3 | Blind End | Blind End | Flowline | 15-33-009-18W3 MWB OE FLOWLINE - RETRO ABND | WHITECAP RESOURCES INC. | Abandoned | Oil Well Effluent |  | Steel | 2.259 | 2.26 | 88.9 |  | 1 | [5 empty] | 0 |  |  | Uncoated |  | 10 | SHAPEFILE | N
PL-00013253 | 01-09-006-20W3 MWB OE FLOWLINE - RETRO | Y | 2 | SK PS 00149130 | 2023-04-05 | 54382 | 16-09-006-20W3 | 08-16-006-20W3 | Blind End | Blind End | Flowline | 01-09-006-20W3 MWB OE FLOWLINE - RETRO | DURHAM CREEK ENERGY LTD. | Discontinued | Oil Well Effluent |  | Fibreglass | 0.896 | 0.9 | 101 |  | 1 | [5 empty] | 0 |  |  | Uncoated | Uncoated | 20 | SHAPEFILE | N
PL-00013268 | 15-15-016-17W3 MWB SW FLOWLINE - RETRO | Y | 21 | SK PS 00150132 | 2023-04-05 | 56527 | 06-02-016-17W3 | 09-03-016-17W3 | Pipeline Segment Connection Above Ground | Well | Flowline | 15-15-016-17W3 MWB SW FLOWLINE - RETRO | SATURN OIL & GAS INC. | Operating | Salt water |  | Steel | 1.138 | 1.14 | 88.9 | 3.2 | 1 | [5 empty] | 9920 |  |  | Uncoated | Extruded Poly | 0 | SHAPEFILE | N
PL-00013179 | 14-04-017-18W3 MWB OE FLOWLINE - RETRO | Y | 2 | SK PS 00147455 | 2023-04-05 | 54660 | 04-09-017-18W3 | 03-09-017-18W3 | Well | Pipeline Segment Connection Below Ground | Flowline | 14-04-017-18W3 MWB OE FLOWLINE - RETRO | SATURN OIL & GAS INC. | Operating | Oil Well Effluent |  | Fibreglass | 0.349 | 0.35 | 168.3 |  | 1 | [5 empty] | 4960 |  |  | Uncoated | Uncoated | 10 | SHAPEFILE | N
PL-00013252 | 16-27-007-19W3 MWB SW FLOWLINE - RETRO | Y | 14 | SK PS 00149114 | 2023-04-05 | 59470 | 04-11-008-19W3 | 01-10-008-19W3 | Pipeline Segment Connection Below Ground | Well | Flowline | 16-27-007-19W3 MWB SW FLOWLINE - RETRO | WHITECAP RESOURCES INC. | Abandoned | Salt water |  | Composite | 0.365 | 0.36 | 114 |  | 1 | FCLP | 801 |  |  |  | 13760 |  |  | Uncoated | Uncoated | 0 | SHAPEFILE | N
PL-00013127 | 08-03-017-19W3 MWB OE FLOWLINE - RETRO | Y | 16 | SK PS 00146987 | 2023-04-05 | 64191 | 05-02-017-19W3 | 08-03-017-19W3 | Blind End | Blind End | Flowline | 08-03-017-19W3 MWB OE FLOWLINE - RETRO | SATURN OIL & GAS INC. | Discontinued | Oil Well Effluent |  | Fibreglass | 0.231 | 0.23 | 88.9 |  | 1 | [5 empty] | 0 |  |  | Uncoated | Uncoated | 10 | SHAPEFILE | N
PL-00013265 | 15-15-016-17W3 MWB OE FLOWLINE - RETRO ABND | Y | 79 | SK PS 00149968 | 2023-04-05 | 63596 | 11-03-016-17W3 | 14-03-016-17W3 | Blind End | Blind End | Flowline | 15-15-016-17W3 MWB OE FLOWLINE - RETRO ABND | SATURN OIL & GAS INC. | Abandoned | Oil Well Effluent |  | Steel | 0.404 | 0.4 | 88.9 | 3.2 | 1 | Z245.1 | 290 |  |  |  | 0 |  |  | Uncoated | Extruded Poly | 10 | SHAPEFILE | N
PL-00013155 | 10-11-018-17W3 MWB OE FLOWLINE - RETRO | Y | 7 | SK PS 00147264 | 2023-04-05 | 58792 | 10-11-018-17W3 | 16-11-018-17W3 | Blind End | Blind End | Flowline | 10-11-018-17W3 MWB OE FLOWLINE - RETRO | SATURN OIL & GAS INC. | Abandoned | Oil Well Effluent |  | Steel | 0.548 | 0.55 | 88.9 | 3.2 | 1 | [5 empty] | 0 |  |  | Uncoated | Extruded Poly | 10 | SHAPEFILE | N
PL-00013120 | 07-29-012-19W3 MWB SW FLOWLINE - RETRO | Y | 1 | SK PS 00146931 | 2023-04-05 | 54231 | 07-29-012-19W3 | 08-29-012-19W3 | Blind End | Blind End | Flowline | 07-29-012-19W3 MWB SW FLOWLINE - RETRO | SATURN OIL & GAS INC. | Discontinued | Salt water |  | Steel | 0.488 | 0.49 | 60.3 | 3.2 | 1 | [5 empty] | 0 |  |  | Uncoated |  | 0 | SHAPEFILE | N
PL-00013234 | 02-22-007-20W3 MWB OE FLOWLINE - RETRO B | Y | 26 | SK PS 00148538 | 2023-04-05 | 62778 | 15-10-007-20W3 | 13-11-007-20W3 | Blind End | Blind End | Flowline | 02-22-007-20W3 MWB OE FLOWLINE - RETRO B | DURHAM CREEK ENERGY LTD. | Discontinued | Oil Well Effluent |  | Steel | 0.727 | 0.73 | 168.3 |  | 1 | [5 empty] | 0 |  |  | Uncoated |  | 10 | SHAPEFILE | N
PL-00013169 | 13-31-011-19W3 MWB OE FLOWLINE - RETRO | Y | 37 | SK PS 00147364 | 2023-04-05 | 61959 | 13-31-011-19W3 | 13-31-011-19W3 | Blind End | Blind End | Flowline | 13-31-011-19W3 MWB OE FLOWLINE - RETRO | SATURN OIL & GAS INC. | Abandoned | Oil Well Effluent |  | Steel | 0.238 | 0.24 |  |  | 1 | [5 empty] | 0 |  |  | Uncoated |  | 25 | SHAPEFILE | N
PL-00013089 | 03-03-006-26W3 GCF NG FLOWLINE - RETRO | Y | 5 | SK PS 00146493 | 2023-04-05 | 56536 | 07-04-006-26W3 | 03-03-006-26W3 | Blind End | Blind End | Flowline | 03-03-006-26W3 GCF NG FLOWLINE - RETRO | WHITECAP RESOURCES INC. | Abandoned | Natural Gas |  | Polyethylene | 1.29 | 1.29 | 141.3 |  | 1 | [5 empty] | 0 |  |  | Uncoated | Uncoated | 10 | SHAPEFILE | N
PL-00013171 | 13-33-004-24W3 MWB NG FLOWLINE - RETRO | Y | 4 | SK PS 00147418 | 2023-04-05 | 56417 | 16-10-007-24W3 | 07-04-007-24W3 | Blind End | Blind End | Flowline | 13-33-004-24W3 MWB NG FLOWLINE - RETRO | WHITECAP RESOURCES INC. | Abandoned | Natural Gas |  | Steel | 3.078 | 3.08 |  |  | 1 |  |  |  | 0 | 0 | 0 | 0 |  | Uncoated |  | 10 | SHAPEFILE | N
PL-00013220 | 04-16-009-19W3 MWB NG FLOWLINE - RETRO | Y | 11 | SK PS 00148112 | 2023-04-05 | 57175 | 03-05-009-19W3 | 03-05-009-19W3 | Well | Pipeline Segment Connection Below Ground | Flowline | 04-16-009-19W3 MWB NG FLOWLINE - RETRO | WHITECAP RESOURCES INC. | Operating | Natural Gas |  | Polyethylene | 0.105 | 0.11 | 114 |  | 1 | [5 empty] | 830 |  |  | Uncoated | Uncoated | 10 | SHAPEFILE | N
PL-00013155 | 10-11-018-17W3 MWB OE FLOWLINE - RETRO | Y | 2 | SK PS 00147259 | 2023-04-05 | 55588 | 07-12-018-17W3 | 12-12-018-17W3 | Blind End | Blind End | Flowline | 10-11-018-17W3 MWB OE FLOWLINE - RETRO | SATURN OIL & GAS INC. | Abandoned | Oil Well Effluent |  | Steel | 0.896 | 0.9 | 88.9 | 3.2 | 1 | [5 empty] | 0 |  |  | Uncoated | Extruded Poly | 10 | SHAPEFILE | N
PL-00013255 | 02-22-007-20W3 MWB OE FLOWLINE - RETRO ABND | Y | 19 | SK PS 00149276 | 2023-04-05 | 57033 | 15-23-007-20W3 | 12-23-007-20W3 | Blind End | Blind End | Flowline | 02-22-007-20W3 MWB OE FLOWLINE - RETRO ABND | DURHAM CREEK ENERGY LTD. | Abandoned | Oil Well Effluent |  | Steel | 0.927 | 0.93 | 88.9 |  | 1 | [5 empty] | 0 |  |  | Uncoated | Extruded Poly | 10 | SHAPEFILE | N
PL-00013169 | 13-31-011-19W3 MWB OE FLOWLINE - RETRO | Y | 34 | SK PS 00147361 | 2023-04-05 | 61208 | 01-36-011-20W3 | 04-31-011-19W3 | Well | Pipeline Segment Connection Below Ground | Flowline | 13-31-011-19W3 MWB OE FLOWLINE - RETRO | SATURN OIL & GAS INC. | Operating | Oil Well Effluent |  | Fibreglass | 0.427 | 0.43 | 81.5 | 2.9 | 1 | CEN | 1000 |  | 5120 | 5120 | 4960 |  |  | Uncoated | Uncoated | 25 | SHAPEFILE | N
PL-00013241 | 07-21-018-17W3 MWB SNG FLOWLINE - RETRO | Y | 2 | SK PS 00148860 | 2023-04-05 | 59853 | 01-16-018-17W3 | 02-16-018-17W3 | Pipeline Segment Connection Below Ground | Pipeline Segment Connection Below Ground | Flowline | 07-21-018-17W3 MWB SNG FLOWLINE - RETRO | SATURN OIL & GAS INC. | Operating | Sour Natural Gas |  | Steel | 0.618 | 0.62 | 114 | 4.8 | 1 | Z245.1 | 2901 |  |  |  | 4960 |  |  | Epoxy | Extruded Poly | 17 | SHAPEFILE | N
PL-00013130 | 08-04-006-26W3 MWB NG FLOWLINE - RETRO | Y | 1 | SK PS 00147004 | 2023-04-05 | 56821 | 08-05-006-26W3 | 08-04-006-26W3 | Blind End | Blind End | Flowline | 08-04-006-26W3 MWB NG FLOWLINE - RETRO | WHITECAP RESOURCES INC. | Abandoned | Natural Gas |  | Steel | 1.656 | 1.65 | 114 |  | 1 |  |  |  | 0 | 0 | 0 | 0 |  | Uncoated |  | 10 | SHAPEFILE | N
PL-00013269 | 15-33-009-18W3 MWB SW FLOWLINE - RETRO | Y | 43 | SK PS 00150239 | 2023-04-05 | 60766 | 08-07-010-18W3 | 01-18-010-18W3 | Multi Well Battery | Well | Flowline | 15-33-009-18W3 MWB SW FLOWLINE - RETRO | WHITECAP RESOURCES INC. | Operating | Salt water |  | Fibreglass | 1.411 | 1.41 | 121.4 |  | 1 | [5 empty] | 13300 |  |  | Uncoated | Uncoated | 0 | SHAPEFILE | N
PL-00013135 | 08-21-013-18W3 MWB OE FLOWLINE - RETRO | Y | 1 | SK PS 00147018 | 2023-04-05 | 66491 | 04-22-013-18W3 | 08-21-013-18W3 | Blind End | Blind End | Flowline | 08-21-013-18W3 MWB OE FLOWLINE - RETRO | SATURN OIL & GAS INC. | Abandoned | Oil Well Effluent |  | Steel | 0.606 | 0.61 | 60.3 |  | 1 | Z245.1 |  |  |  |  | 0 |  |  |  |  | 10 | SHAPEFILE | N
PL-00013104 | 06-09-004-20W3 MWB SW FLOWLINE - RETRO | Y | 15 | SK PS 00146800 | 2023-04-05 | 61185 | 14-29-004-20W3 | 04-32-004-20W3 | Pipeline Segment Connection Below Ground | Well | Flowline | 06-09-004-20W3 MWB SW FLOWLINE - RETRO | DURHAM CREEK ENERGY LTD. | Operating | Salt water |  | Fibreglass | 0.5 | 0.5 | 121.4 |  | 1 | [5 empty] | 13760 |  |  | Uncoated | Uncoated | 0 | SHAPEFILE | N
PL-00013272 | 16-27-007-19W3 MWB OE FLOWLINE - RETRO B | Y | 20 | SK PS 00150448 | 2023-04-05 | 57466 | 14-06-008-18W3 | 04-07-008-18W3 | Well | Oil Satellite | Flowline | 16-27-007-19W3 MWB OE FLOWLINE - RETRO B | WHITECAP RESOURCES INC. | Operating | Oil Well Effluent |  | Composite | 0.721 | 0.72 | 130 | 15.5 | 1 | FPLP | 601 |  |  |  | 4960 |  |  | Uncoated | Uncoated | 10 | SHAPEFILE | N
PL-00013084 | 02-26-012-19W3 MWB OE FLOWLINE - RETRO | Y | 2 | SK PS 00146465 | 2023-04-05 | 57069 | 16-23-012-19W3 | 02-26-012-19W3 | Well | Multi Well Battery | Flowline | 02-26-012-19W3 MWB OE FLOWLINE - RETRO | SATURN OIL & GAS INC. | Operating | Oil Well Effluent |  | Steel | 0.678 | 0.68 | 88.9 | 3.2 | 1 | Z245.1 |  |  |  |  | 4960 |  |  | Uncoated |  | 25 | SHAPEFILE | N
PL-00013246 | 15-15-016-17W3 MWB OE FLOWLINE - RETRO C | Y | 89 | SK PS 00148986 | 2023-04-05 | 65100 | 12-36-015-17W3 | 10-36-015-17W3 | Well | Oil Satellite | Flowline | 15-15-016-17W3 MWB OE FLOWLINE - RETRO C | SATURN OIL & GAS INC. | Operating | Oil Well Effluent |  | Fibreglass | 0.893 | 0.89 | 80 | 2.5 | 1 | CEN | 800 |  |  |  | 4960 |  |  | Uncoated | Uncoated | 10 | SHAPEFILE | N
PL-00013101 | 06-09-004-20W3 MWB OE FLOWLINE - RETRO A | Y | 8 | SK PS 00146648 | 2023-04-05 | 55466 | 15-21-003-20W3 | 02-28-003-20W3 | Well | Pipeline Segment Connection Above Ground | Flowline | 06-09-004-20W3 MWB OE FLOWLINE - RETRO A | DURHAM CREEK ENERGY LTD. | Operating | Oil Well Effluent |  | Fibreglass | 0.202 | 0.2 | 81.8 |  | 1 | [5 empty] | 4960 |  |  | Uncoated | Uncoated | 10 | SHAPEFILE | N
PL-00013222 | 04-16-009-19W3 MWB OE FLOWLINE - RETRO B | Y | 31 | SK PS 00148193 | 2023-04-05 | 58246 | 04-08-009-19W3 | 01-07-009-19W3 | Well | Oil Satellite | Flowline | 04-16-009-19W3 MWB OE FLOWLINE - RETRO B | WHITECAP RESOURCES INC. | Operating | Oil Well Effluent |  | Composite | 0.157 | 0.16 | 101 | 12 | 1 | FPLP | 601 |  |  |  | 4960 |  |  | Uncoated | Uncoated | 10 | SHAPEFILE | N
PL-00013230 | 15-33-009-18W3 MWB OE FLOWLINE - RETRO A | Y | 17 | SK PS 00148361 | 2023-04-05 | 56740 | 01-04-010-18W3 | 15-33-009-18W3 | Well | Multi Well Battery | Flowline | 15-33-009-18W3 MWB OE FLOWLINE - RETRO A | WHITECAP RESOURCES INC. | Operating | Oil Well Effluent |  | Steel | 0.325 | 0.33 | 88.9 |  | 1 | [5 empty] | 4960 |  |  | Uncoated |  | 10 | SHAPEFILE | N
PL-00013246 | 15-15-016-17W3 MWB OE FLOWLINE - RETRO C | Y | 45 | SK PS 00148942 | 2023-04-05 | 59637 | 07-02-016-17W3 | 06-01-016-17W3 | Blind End | Blind End | Flowline | 15-15-016-17W3 MWB OE FLOWLINE - RETRO C | SATURN OIL & GAS INC. | Discontinued | Oil Well Effluent |  | Steel | 1.643 | 1.64 | 168.3 | 4.8 | 1 | [5 empty] | 0 |  |  | Uncoated | Extruded Poly | 10 | SHAPEFILE | N
PL-00013267 | 15-15-016-17W3 MWB OE FLOWLINE - RETRO B | Y | 83 | SK PS 00150098 | 2023-04-05 | 64608 | 12-07-016-16W3 | 03-12-016-17W3 | Well | Pipeline Segment Connection Above Ground | Flowline | 15-15-016-17W3 MWB OE FLOWLINE - RETRO B | SATURN OIL & GAS INC. | Operating | Oil Well Effluent |  | Composite | 1.435 | 1.43 | 99 | 10 | 1 | FPLP | 301 |  |  |  | 4960 |  |  | Uncoated | Uncoated | 10 | SHAPEFILE | N
PL-00013211 | 16-35-005-26W3 MWB FG FLOWLINE -RETRO | Y | 1 | SK PS 00148079 | 2023-04-05 | 55385 | 16-35-005-26W3 | 14-26-005-26W3 | Blind End | Blind End | Flowline | 16-35-005-26W3 MWB FG FLOWLINE -RETRO | WHITECAP RESOURCES INC. | Abandoned | Fuel Gas |  | Polyethylene | 2.332 | 2.33 | 60.3 |  | 1 | [5 empty] | 0 |  |  | Uncoated | Uncoated | 10 | SHAPEFILE | N
PL-00013254 | 02-22-007-20W3 MWB OE FLOWLINE - RETRO A | Y | 7 | SK PS 00149173 | 2023-04-05 | 55174 | 03-28-007-20W3 | 11-21-007-20W3 | Well | Pipeline Segment Connection Above Ground | Flowline | 02-22-007-20W3 MWB OE FLOWLINE - RETRO A | DURHAM CREEK ENERGY LTD. | Operating | Oil Well Effluent |  | Steel | 0.957 | 0.96 | 88.9 |  | 1 | [5 empty] | 4960 |  |  | Uncoated |  | 10 | SHAPEFILE | N
PL-00013077 | 01-28-009-19W3 MWB OE FLOWLINE - RETRO | Y | 9 | SK PS 00146334 | 2023-04-05 | 55789 | 15-20-009-19W3 | 01-29-009-19W3 | Well | Oil Satellite | Flowline | 01-28-009-19W3 MWB OE FLOWLINE - RETRO | WHITECAP RESOURCES INC. | Operating | Oil Well Effluent |  | Composite | 0.462 | 0.46 | 101 | 12 | 1 | FPLP | 601 |  |  |  | 4960 |  |  | Uncoated | Uncoated | 10 | SHAPEFILE | N
PL-00013198 | 16-17-008-19W3 MWB OE FLOWLINE - RETRO A | Y | 39 | SK PS 00147748 | 2023-04-05 | 61807 | 11-15-008-19W3 | 13-15-008-19W3 | Pipeline Segment Connection Below Ground | Pipeline Segment Connection Above Ground | Flowline | 16-17-008-19W3 MWB OE FLOWLINE - RETRO A | WHITECAP RESOURCES INC. | Operating | Oil Well Effluent |  | Composite | 0.708 | 0.71 | 88.9 | 10 | 1 | FPLP | 301 |  | 0 |  | 4960 |  |  | Uncoated | Uncoated | 10 | SHAPEFILE | N
PL-00013137 | 08-24-013-18W3 MWB OE FLOWLINE - RETRO | Y | 1 | SK PS 00147020 | 2023-04-05 | 54946 | 05-19-013-17W3 | 08-24-013-18W3 | Pipeline Segment Connection Above Ground | Multi Well Battery | Flowline | 08-24-013-18W3 MWB OE FLOWLINE - RETRO | SATURN OIL & GAS INC. | Operating | Oil Well Effluent |  | Fibreglass | 0.194 | 0.19 | 118 |  | 1 | [5 empty] | 4960 |  |  | Uncoated | Uncoated | 10 | SHAPEFILE | N
PL-00013230 | 15-33-009-18W3 MWB OE FLOWLINE - RETRO A | Y | 9 | SK PS 00148353 | 2023-04-05 | 55254 | 13-33-009-18W3 | 03-04-010-18W3 | Well | Pipeline Segment Connection Above Ground | Flowline | 15-33-009-18W3 MWB OE FLOWLINE - RETRO A | WHITECAP RESOURCES INC. | Operating | Oil Well Effluent |  | Fibreglass | 0.604 | 0.6 | 82.5 | 3.2 | 1 | STAR | 1250 |  | 6620 | 6620 | 4960 |  |  | Uncoated | Uncoated | 10 | SHAPEFILE | N
PL-00013207 | 16-29-005-20W3 MWB SW FLOWLINE - RETRO | Y | 8 | SK PS 00209185 | 2023-04-05 | 60577 | 16-29-005-20W3 | 16-29-005-20W3 | Pipeline Segment Connection Below Ground | Multi Well Battery | Flowline | 16-29-005-20W3 MWB SW FLOWLINE - RETRO | DURHAM CREEK ENERGY LTD. | Operating | Salt water |  | Fibreglass | 0.349 | 0.349 | 91.2 |  | 1 |  |  |  | 0 |  | 13300 |  |  | Uncoated | Uncoated | 0 | SHAPEFILE | N
PL-00013199 | 16-17-008-19W3 MWB OE FLOWLINE - RETRO B | Y | 13 | SK PS 00147801 | 2023-04-05 | 56565 | 03-21-008-19W3 | 16-17-008-19W3 | Well | Multi Well Battery | Flowline | 16-17-008-19W3 MWB OE FLOWLINE - RETRO B | WHITECAP RESOURCES INC. | Operating | Oil Well Effluent |  | Fibreglass | 1.404 | 1.4 | 88.9 |  | 1 | [5 empty] | 4960 |  |  | Uncoated | Uncoated | 10 | SHAPEFILE | N
PL-00013204 | 16-21-016-26W3 TP MWB NG FLOWLINE - RETRO | Y | 15 | SK PS 00147983 | 2023-04-05 | 63377 | 14-16-016-26W3 | 16-16-016-26W3 | Blind End | Blind End | Flowline | 16-21-016-26W3 TP MWB NG FLOWLINE - RETRO | SATURN OIL & GAS INC. | Abandoned | Natural Gas |  | Steel | 0.807 | 0.81 | 60.3 |  | 1 | [5 empty] | 0 |  |  |  |  | 10 | SHAPEFILE | N
PL-00013209 | 16-31-016-26W3 TP MWB NG FLOWLINE - RETRO | Y | 35 | SK PS 00148044 | 2023-04-05 | 61274 | 08-25-016-27W3 | 06-25-016-27W3 | Blind End | Blind End | Flowline | 16-31-016-26W3 TP MWB NG FLOWLINE - RETRO | SATURN OIL & GAS INC. | Abandoned | Natural Gas |  | Steel | 0.878 | 0.88 |  |  | 1 | [5 empty] | 0 |  |  | Uncoated | Extruded Poly | 10 | SHAPEFILE | N
PL-00013234 | 02-22-007-20W3 MWB OE FLOWLINE - RETRO B | Y | 16 | SK PS 00148528 | 2023-04-05 | 59230 | 03-12-007-20W3 | 12-12-007-20W3 | Blind End | Blind End | Flowline | 02-22-007-20W3 MWB OE FLOWLINE - RETRO B | DURHAM CREEK ENERGY LTD. | Discontinued | Oil Well Effluent |  | Fibreglass | 0.966 | 0.97 | 88.9 |  | 1 | STAR | 1250 |  |  |  | 0 |  |  | Uncoated | Uncoated | 10 | SHAPEFILE | N
PL-00013246 | 15-15-016-17W3 MWB OE FLOWLINE - RETRO C | Y | 95 | SK PS 00148992 | 2023-04-05 | 66236 | 13-22-016-17W3 | 05-22-016-17W3 | Well | Pipeline Segment Connection Above Ground | Flowline | 15-15-016-17W3 MWB OE FLOWLINE - RETRO C | SATURN OIL & GAS INC. | Operating | Oil Well Effluent |  | Composite | 0.711 | 0.71 | 97 | 10 | 1 | FPLP | 301 |  |  |  | 4960 |  |  | Uncoated | Uncoated | 10 | SHAPEFILE | N
PL-00013076 | 01-04-004-25W3 MWB NG FLOWLINE - RETRO | Y | 15 | SK PS 00146287 | 2023-04-05 | 57318 | 11-27-004-25W3 | 15-15-004-25W3 | Blind End | Blind End | Flowline | 01-04-004-25W3 MWB NG FLOWLINE - RETRO | WHITECAP RESOURCES INC. | Abandoned | Natural Gas |  | Polyethylene | 2.797 | 2.79 | 114.3 |  | 1 | [5 empty] | 0 |  |  | Uncoated | Uncoated | 10 | SHAPEFILE | N
PL-00013199 | 16-17-008-19W3 MWB OE FLOWLINE - RETRO B | Y | 39 | SK PS 00147827 | 2023-04-05 | 60561 | 01-16-008-19W3 | 09-16-008-19W3 | Blind End | Blind End | Flowline | 16-17-008-19W3 MWB OE FLOWLINE - RETRO B | WHITECAP RESOURCES INC. | Abandoned | Oil Well Effluent |  | Steel | 0.725 | 0.73 | 88.9 |  | 1 | [5 empty] | 0 |  |  | Uncoated |  | 10 | SHAPEFILE | N
PL-00013220 | 04-16-009-19W3 MWB NG FLOWLINE - RETRO | Y | 17 | SK PS 00148118 | 2023-04-05 | 58952 | 02-16-009-19W3 | 01-16-009-19W3 | Well | Oil Satellite | Flowline | 04-16-009-19W3 MWB NG FLOWLINE - RETRO | WHITECAP RESOURCES INC. | Operating | Natural Gas |  | Fibreglass | 0.339 | 0.34 | 60.3 |  | 1 | [5 empty] | 4960 |  |  | Uncoated | Uncoated | 10 | SHAPEFILE | N
PL-00013267 | 15-15-016-17W3 MWB OE FLOWLINE - RETRO B | Y | 50 | SK PS 00150065 | 2023-04-05 | 60794 | 09-11-016-17W3 | 10-11-016-17W3 | Well | Oil Satellite | Flowline | 15-15-016-17W3 MWB OE FLOWLINE - RETRO B | SATURN OIL & GAS INC. | Operating | Oil Well Effluent |  | Composite | 0.701 | 0.7 | 72 | 9 | 1 | FPLP | 301 |  |  |  | 4960 |  |  | Uncoated | Uncoated | 10 | SHAPEFILE | N
PL-00013256 | 04-16-009-19W3 MWB OE FLOWLINE - RETRO A | Y | 74 | SK PS 00149399 | 2023-04-05 | 63537 | 04-10-009-19W3 | 02-10-009-19W3 | Oil Satellite | Pipeline Segment Connection Above Ground | Flowline | 04-16-009-19W3 MWB OE FLOWLINE - RETRO A | WHITECAP RESOURCES INC. | Operating | Oil Well Effluent |  | Composite | 0.829 | 0.83 | 114 |  | 1 | [5 empty] | 4960 |  |  | Uncoated | Uncoated | 10 | SHAPEFILE | N
PL-00013147 | 09-15-006-20W3 MWB OE FLOWLINE - RETRO | Y | 2 | SK PS 00147118 | 2023-04-05 | 54126 | 08-11-006-20W3 | 16-11-006-20W3 | Well | Pipeline Segment Connection Below Ground | Flowline | 09-15-006-20W3 MWB OE FLOWLINE - RETRO | DURHAM CREEK ENERGY LTD. | Operating | Oil Well Effluent |  | Composite | 1.028 | 1.03 | 130 | 15.5 | 1 | FPLP | 601 |  |  |  | 4960 |  |  | Uncoated | Uncoated | 20 | SHAPEFILE | N
PL-00013260 | 07-21-018-17W3 MWB SW FLOWLINE - RETRO | Y | 4 | SK PS 00149601 | 2023-04-05 | 54844 | 16-29-018-17W3 | 06-33-018-17W3 | Blind End | Blind End | Flowline | 07-21-018-17W3 MWB SW FLOWLINE - RETRO | SATURN OIL & GAS INC. | Abandoned | Salt water |  | Steel | 1.141 | 1.14 | 88.9 | 4.8 | 1 | Z245.1 | 2901 |  |  |  | 0 |  |  | Epoxy | Extruded Poly | 0 | SHAPEFILE | N
PL-00013246 | 15-15-016-17W3 MWB OE FLOWLINE - RETRO C | Y | 42 | SK PS 00148939 | 2023-04-05 | 59505 | 11-02-016-17W3 | 06-02-016-17W3 | Well | Oil Satellite | Flowline | 15-15-016-17W3 MWB OE FLOWLINE - RETRO C | SATURN OIL & GAS INC. | Operating | Oil Well Effluent |  | Steel | 0.33 | 0.33 | 88.9 | 3.2 | 1 | Z245.1 | 2901 |  |  |  | 4960 |  |  | Uncoated | Extruded Poly | 10 | SHAPEFILE | N
PL-00013246 | 15-15-016-17W3 MWB OE FLOWLINE - RETRO C | Y | 12 | SK PS 00148909 | 2023-04-05 | 55448 | 02-21-016-17W3 | 01-21-016-17W3 | Well | Oil Satellite | Flowline | 15-15-016-17W3 MWB OE FLOWLINE - RETRO C | SATURN OIL & GAS INC. | Operating | Oil Well Effluent |  | Steel | 0.441 | 0.44 | 88.9 | 3.2 | 1 | Z245.1 | 2901 |  |  |  | 4960 |  |  | Uncoated | Extruded Poly | 10 | SHAPEFILE | N
PL-00013078 | 01-28-009-19W3 MWB SNG FLOWLINE - RETRO | Y | 2 | SK PS 00146422 | 2023-04-05 | 56390 | 01-22-009-19W3 | 01-28-009-19W3 | Oil Satellite | Multi Well Battery | Flowline | 01-28-009-19W3 MWB SNG FLOWLINE - RETRO | WHITECAP RESOURCES INC. | Operating | Sour Natural Gas |  | Fibreglass | 3.439 | 3.44 |  |  | 1 | [5 empty] | 4960 |  |  | Uncoated | Uncoated | 13 | SHAPEFILE | N
PL-00013161 | 11-29-002-28W3 MWB NG FLOWLINE - RETRO | Y | 1 | SK PS 00147296 | 2023-04-05 | 55158 | 16-30-002-28W3 | 11-29-002-28W3 | Blind End | Blind End | Flowline | 11-29-002-28W3 MWB NG FLOWLINE - RETRO | WHITECAP RESOURCES INC. | Abandoned | Natural Gas |  | Steel | 0.826 | 0.82 | 114.3 |  | 1 | [5 empty] | 0 |  |  | Uncoated |  | 10 | SHAPEFILE | N
PL-00013077 | 01-28-009-19W3 MWB OE FLOWLINE - RETRO | Y | 58 | SK PS 00146383 | 2023-04-05 | 61805 | 12-22-009-19W3 | 14-22-009-19W3 | Blind End | Blind End | Flowline | 01-28-009-19W3 MWB OE FLOWLINE - RETRO | WHITECAP RESOURCES INC. | Discontinued | Oil Well Effluent |  | Fibreglass | 0.753 | 0.75 | 88.9 |  | 1 | [5 empty] | 0 |  |  | Uncoated | Uncoated | 10 | SHAPEFILE | N
PL-00013239 | 07-21-018-17W3 MWB OE FLOWLINE - RETRO A | Y | 35 | SK PS 00148731 | 2023-04-05 | 59656 | 02-28-018-17W3 | 01-28-018-17W3 | Well | Pipeline Segment Connection Above Ground | Flowline | 07-21-018-17W3 MWB OE FLOWLINE - RETRO A | SATURN OIL & GAS INC. | Operating | Oil Well Effluent |  | Fibreglass | 0.404 | 0.4 | 81.8 | 6.3 | 1 | CEN |  |  |  |  | 4960 |  |  | Uncoated | Uncoated | 10 | SHAPEFILE | N
PL-00013203 | 16-21-015-26W3 TP MWB NG FLOWLINE - RETRO | Y | 8 | SK PS 00147900 | 2023-04-05 | 55443 | 06-24-015-26W3 | 08-24-015-26W3 | Blind End | Blind End | Flowline | 16-21-015-26W3 TP MWB NG FLOWLINE - RETRO | SATURN OIL & GAS INC. | Abandoned | Natural Gas |  | Steel | 0.814 | 0.81 | 60.3 |  | 1 | [5 empty] | 0 |  |  | Uncoated |  | 10 | SHAPEFILE | N
PL-00013248 | 16-02-005-20W3 MWB OE FLOWLINE - RETRO B | Y | 26 | SK PS 00149027 | 2023-04-05 | 60158 | 15-11-005-20W3 | 01-14-005-20W3 | Well | Pipeline Segment Connection Below Ground | Flowline | 16-02-005-20W3 MWB OE FLOWLINE - RETRO B | DURHAM CREEK ENERGY LTD. | Operating | Oil Well Effluent |  | Composite | 0.439 | 0.44 | 97 | 10 | 1 | FPLP | 301 |  |  |  | 4960 |  |  | Uncoated | Uncoated | 10 | SHAPEFILE | N
PL-00013090 | 03-03-006-26W3 MWB SW FLOWLINE - RETRO | Y | 3 | SK PS 00146511 | 2023-04-05 | 59323 | 16-33-005-26W3 | 01-04-006-26W3 | Blind End | Pipeline Segment Connection Below Ground | Flowline | 03-03-006-26W3 MWB SW FLOWLINE - RETRO | WHITECAP RESOURCES INC. | Abandoned | Salt water |  | Polyethylene | 0.481 | 0.48 | 141.3 |  | 1 | [5 empty] | 0 |  |  | Uncoated | Uncoated | 0 | SHAPEFILE | N
PL-00013254 | 02-22-007-20W3 MWB OE FLOWLINE - RETRO A | Y | 24 | SK PS 00149190 | 2023-04-05 | 57479 | 15-14-007-20W3 | 15-14-007-20W3 | Well | Oil Satellite | Flowline | 02-22-007-20W3 MWB OE FLOWLINE - RETRO A | DURHAM CREEK ENERGY LTD. | Operating | Oil Well Effluent |  | Steel | 0.107 | 0.11 | 88.9 |  | 1 | [5 empty] | 4960 |  |  | Uncoated |  | 10 | SHAPEFILE | N
PL-00013220 | 04-16-009-19W3 MWB NG FLOWLINE - RETRO | Y | 4 | SK PS 00148105 | 2023-04-05 | 55184 | 13-10-009-19W3 | 03-15-009-19W3 | Well | Oil Satellite | Flowline | 04-16-009-19W3 MWB NG FLOWLINE - RETRO | WHITECAP RESOURCES INC. | Operating | Natural Gas |  | Fibreglass | 0.29 | 0.29 | 88.9 |  | 1 | [5 empty] | 4960 |  |  | Uncoated | Uncoated | 10 | SHAPEFILE | N
PL-00013120 | 07-29-012-19W3 MWB SW FLOWLINE - RETRO | Y | 15 | SK PS 00146945 | 2023-04-05 | 62815 | 08-29-012-19W3 | 07-28-012-19W3 | Blind End | Blind End | Flowline | 07-29-012-19W3 MWB SW FLOWLINE - RETRO | SATURN OIL & GAS INC. | Discontinued | Salt water |  | Steel | 1.299 | 1.3 | 114 | 3.2 | 1 | [5 empty] | 0 |  |  | Uncoated | Extruded Poly | 0 | SHAPEFILE | N
PL-00013119 | 07-29-012-19W3 MWB OE FLOWLINE - RETRO | Y | 11 | SK PS 00146877 | 2023-04-05 | 55823 | 05-17-012-19W3 | 05-17-012-19W3 | Pipeline Segment Connection Above Ground | Pipeline Segment Connection Below Ground | Flowline | 07-29-012-19W3 MWB OE FLOWLINE - RETRO | SATURN OIL & GAS INC. | Operating | Oil Well Effluent |  | Steel | 0.085 | 0.09 | 88.9 |  | 1 | [5 empty] | 4960 |  |  | Uncoated |  | 25 | SHAPEFILE | N
PL-00013272 | 16-27-007-19W3 MWB OE FLOWLINE - RETRO B | Y | 6 | SK PS 00150434 | 2023-04-05 | 55537 | 03-06-008-19W3 | 01-06-008-19W3 | Well | Pipeline Segment Connection Above Ground | Flowline | 16-27-007-19W3 MWB OE FLOWLINE - RETRO B | WHITECAP RESOURCES INC. | Operating | Oil Well Effluent |  | Composite | 0.661 | 0.66 | 130 | 15.5 | 1 | FPLP | 601 |  |  |  | 4960 |  |  | Uncoated | Uncoated | 10 | SHAPEFILE | N
PL-00013235 | 02-22-007-20W3 MWB SW FLOWLINE - RETRO | Y | 19 | SK PS 00148572 | 2023-04-05 | 57404 | 04-23-007-20W3 | 01-22-007-20W3 | Blind End | Blind End | Flowline | 02-22-007-20W3 MWB SW FLOWLINE - RETRO | DURHAM CREEK ENERGY LTD. | Discontinued | Salt water |  | Fibreglass | 0.398 | 0.4 | 88.9 |  | 1 | STAR | 2750 |  |  |  | 0 |  |  | Uncoated | Uncoated | 0 | SHAPEFILE | N
PL-00013152 | 09-33-002-25W3 GS NG FLOWLINE - RETRO | Y | 1 | SK PS 00147243 | 2023-04-05 | 64398 | 05-34-002-25W3 | 09-33-002-25W3 | Blind End | Blind End | Flowline | 09-33-002-25W3 GS NG FLOWLINE - RETRO | WHITECAP RESOURCES INC. | Abandoned | Natural Gas |  | Steel | 0.646 | 0.65 |  |  | 1 | [5 empty] | 0 |  |  | Uncoated |  | 10 | SHAPEFILE | N
PL-00013155 | 10-11-018-17W3 MWB OE FLOWLINE - RETRO | Y | 6 | SK PS 00147263 | 2023-04-05 | 58502 | 02-14-018-17W3 | 16-11-018-17W3 | Blind End | Blind End | Flowline | 10-11-018-17W3 MWB OE FLOWLINE - RETRO | SATURN OIL & GAS INC. | Abandoned | Oil Well Effluent |  | Steel | 0.671 | 0.67 | 114 | 3.2 | 1 | [5 empty] | 0 |  |  | Uncoated | Extruded Poly | 10 | SHAPEFILE | N
PL-00013209 | 16-31-016-26W3 TP MWB NG FLOWLINE - RETRO | Y | 62 | SK PS 00148071 | 2023-04-05 | 65921 | 06-17-016-26W3 | 08-18-016-26W3 | Blind End | Blind End | Flowline | 16-31-016-26W3 TP MWB NG FLOWLINE - RETRO | SATURN OIL & GAS INC. | Abandoned | Natural Gas |  | Steel | 0.815 | 0.81 | 88.9 |  | 1 | [5 empty] | 0 |  |  | Uncoated | Extruded Poly | 10 | SHAPEFILE | N
PL-00013161 | 11-29-002-28W3 MWB NG FLOWLINE - RETRO | Y | 4 | SK PS 00147299 | 2023-04-05 | 62655 | 06-20-002-28W3 | 14-20-002-28W3 | Blind End | Blind End | Flowline | 11-29-002-28W3 MWB NG FLOWLINE - RETRO | WHITECAP RESOURCES INC. | Abandoned | Natural Gas |  | Composite | 0.755 | 0.75 | 97 |  | 1 | FPLP |  |  |  |  | 0 |  |  | Uncoated | Uncoated | 10 | SHAPEFILE | N
PL-00013232 | 15-33-009-18W3 MWB OE FLOWLINE - RETRO B | Y | 11 | SK PS 00148457 | 2023-04-05 | 55802 | 03-27-009-18W3 | 01-34-009-18W3 | Well | Oil Satellite | Flowline | 15-33-009-18W3 MWB OE FLOWLINE - RETRO B | WHITECAP RESOURCES INC. | Operating | Oil Well Effluent |  | Steel | 1.539 | 1.54 | 89 |  | 1 | [5 empty] | 4960 |  |  | Uncoated |  | 10 | SHAPEFILE | N
PL-00013120 | 07-29-012-19W3 MWB SW FLOWLINE - RETRO | Y | 8 | SK PS 00146938 | 2023-04-05 | 58002 | 05-17-012-19W3 | 07-17-012-19W3 | Pipeline Segment Connection Above Ground | Well | Flowline | 07-29-012-19W3 MWB SW FLOWLINE - RETRO | SATURN OIL & GAS INC. | Operating | Salt water |  | Fibreglass | 0.738 | 0.74 | 88.9 | 7.7 | 1 | CEN | 2500 |  |  |  | 13760 |  |  | Uncoated | Uncoated | 0 | SHAPEFILE | N
PL-00013254 | 02-22-007-20W3 MWB OE FLOWLINE - RETRO A | Y | 87 | SK PS 00149253 | 2023-04-05 | 65530 | 13-10-007-20W3 | 10-10-007-20W3 | Well | Pipeline Segment Connection Below Ground | Flowline | 02-22-007-20W3 MWB OE FLOWLINE - RETRO A | DURHAM CREEK ENERGY LTD. | Operating | Oil Well Effluent |  | Composite | 0.824 | 0.82 | 88.9 |  | 1 | FPLP | 301 |  | 0 |  | 4960 | 0 |  | Uncoated | Uncoated | 10 | SHAPEFILE | N
PL-00013222 | 04-16-009-19W3 MWB OE FLOWLINE - RETRO B | Y | 56 | SK PS 00148218 | 2023-04-05 | 60515 | 01-05-009-19W3 | 16-32-008-19W3 | Well | Oil Satellite | Flowline | 04-16-009-19W3 MWB OE FLOWLINE - RETRO B | WHITECAP RESOURCES INC. | Operating | Oil Well Effluent |  | Composite | 0.604 | 0.6 | 130 | 15.5 | 1 | FPLP | 601 |  |  |  | 4960 |  |  | Uncoated | Uncoated | 10 | SHAPEFILE | N
PL-00013272 | 16-27-007-19W3 MWB OE FLOWLINE - RETRO B | Y | 89 | SK PS 00150517 | 2023-04-05 | 65186 | 14-02-008-19W3 | 14-02-008-19W3 | Well | Pipeline Segment Connection Below Ground | Flowline | 16-27-007-19W3 MWB OE FLOWLINE - RETRO B | WHITECAP RESOURCES INC. | Operating | Oil Well Effluent |  | Fibreglass | 0.069 | 0.07 | 109.2 |  | 1 | [5 empty] | 4960 |  |  | Uncoated | Uncoated | 10 | SHAPEFILE | N
PL-00013267 | 15-15-016-17W3 MWB OE FLOWLINE - RETRO B | Y | 21 | SK PS 00150036 | 2023-04-05 | 56612 | 04-01-016-17W3 | 06-01-016-17W3 | Well | Pipeline Segment Connection Above Ground | Flowline | 15-15-016-17W3 MWB OE FLOWLINE - RETRO B | SATURN OIL & GAS INC. | Operating | Oil Well Effluent |  | Composite | 0.4 | 0.4 | 97 | 10 | 1 | FPLP | 301 |  |  |  | 4960 |  |  | Uncoated | Uncoated | 10 | SHAPEFILE | N
PL-00013210 | 16-34-005-26W3 MWB NG FLOWLINE - RETRO | Y | 3 | SK PS 00148078 | 2023-04-05 | 61529 | 14-34-005-26W3 | 16-34-005-26W3 | Blind End | Blind End | Flowline | 16-34-005-26W3 MWB NG FLOWLINE - RETRO | WHITECAP RESOURCES INC. | Abandoned | Natural Gas |  | Steel | 0.875 | 0.87 | 114.3 |  | 1 | [5 empty] | 0 |  |  | Uncoated |  | 10 | SHAPEFILE | N
PL-00013267 | 15-15-016-17W3 MWB OE FLOWLINE - RETRO B | Y | 80 | SK PS 00150095 | 2023-04-05 | 64168 | 15-11-016-17W3 | 10-11-016-17W3 | Well | Oil Satellite | Flowline | 15-15-016-17W3 MWB OE FLOWLINE - RETRO B | SATURN OIL & GAS INC. | Operating | Oil Well Effluent |  | Composite | 0.159 | 0.16 | 72 | 9 | 1 | FPLP | 301 |  |  |  | 4960 |  |  | Uncoated | Uncoated | 10 | SHAPEFILE | N
PL-00013267 | 15-15-016-17W3 MWB OE FLOWLINE - RETRO B | Y | 66 | SK PS 00150081 | 2023-04-05 | 62518 | 13-01-016-17W3 | 06-01-016-17W3 | Well | Oil Satellite | Flowline | 15-15-016-17W3 MWB OE FLOWLINE - RETRO B | SATURN OIL & GAS INC. | Operating | Oil Well Effluent |  | Fibreglass | 0.82 | 0.82 | 88.9 | 2.9 | 1 | CEN | 1000 |  |  |  | 4960 |  |  | Uncoated | Uncoated | 10 | SHAPEFILE | N
PL-00013268 | 15-15-016-17W3 MWB SW FLOWLINE - RETRO | Y | 78 | SK PS 00150189 | 2023-04-05 | 65492 | 15-01-016-17W3 | 16-01-016-17W3 | Pipeline Segment Connection Above Ground | Well | Flowline | 15-15-016-17W3 MWB SW FLOWLINE - RETRO | SATURN OIL & GAS INC. | Operating | Salt water |  | Fibreglass | 0.417 | 0.42 | 84.6 | 4.5 | 1 | CEN | 1500 |  |  |  | 9920 |  |  | Uncoated | Uncoated | 0 | SHAPEFILE | N
PL-00013203 | 16-21-015-26W3 TP MWB NG FLOWLINE - RETRO | Y | 43 | SK PS 00147935 | 2023-04-05 | 61902 | 10-25-015-26W3 | 16-25-015-26W3 | Blind End | Blind End | Flowline | 16-21-015-26W3 TP MWB NG FLOWLINE - RETRO | SATURN OIL & GAS INC. | Abandoned | Natural Gas |  | Steel | 0.574 | 0.57 | 60.3 |  | 1 | [5 empty] | 0 |  |  | Uncoated |  | 10 | SHAPEFILE | N
PL-00013147 | 09-15-006-20W3 MWB OE FLOWLINE - RETRO | Y | 28 | SK PS 00147144 | 2023-04-05 | 57237 | 14-12-006-20W3 | 14-12-006-20W3 | Well | Pipeline Segment Connection Above Ground | Flowline | 09-15-006-20W3 MWB OE FLOWLINE - RETRO | DURHAM CREEK ENERGY LTD. | Operating | Oil Well Effluent |  | Composite | 0.427 | 0.43 | 109.2 |  | 1 | FPLP | 601 |  |  |  | 4960 |  |  | Uncoated | Uncoated | 20 | SHAPEFILE | N
PL-00013089 | 03-03-006-26W3 GCF NG FLOWLINE - RETRO | Y | 3 | SK PS 00146491 | 2023-04-05 | 55685 | 16-27-005-26W3 | 16-27-005-26W3 | Blind End | Blind End | Flowline | 03-03-006-26W3 GCF NG FLOWLINE - RETRO | WHITECAP RESOURCES INC. | Abandoned | Natural Gas |  | Steel | 0.071 | 0.07 | 114 |  | 1 |  |  |  | 0 |  | 0 |  |  | Uncoated |  | 10 | SHAPEFILE | N
PL-00013230 | 15-33-009-18W3 MWB OE FLOWLINE - RETRO A | Y | 49 | SK PS 00148393 | 2023-04-05 | 63070 | 03-04-010-18W3 | 06-04-010-18W3 | Pipeline Segment Connection Above Ground | Pipeline Segment Connection Below Ground | Flowline | 15-33-009-18W3 MWB OE FLOWLINE - RETRO A | WHITECAP RESOURCES INC. | Operating | Oil Well Effluent |  | Fibreglass | 0.309 | 0.31 | 109.2 |  | 1 | [5 empty] | 4960 |  |  | Uncoated | Uncoated | 10 | SHAPEFILE | N
PL-00013199 | 16-17-008-19W3 MWB OE FLOWLINE - RETRO B | Y | 69 | SK PS 00147857 | 2023-04-05 | 64648 | 13-06-008-19W3 | 01-17-008-19W3 | Oil Satellite | Oil Satellite | Flowline | 16-17-008-19W3 MWB OE FLOWLINE - RETRO B | WHITECAP RESOURCES INC. | Operating | Oil Well Effluent |  | Fibreglass | 4.963 | 4.96 | 168.3 |  | 1 | [5 empty] | 4960 |  |  | Uncoated | Uncoated | 10 | SHAPEFILE | N
PL-00013256 | 04-16-009-19W3 MWB OE FLOWLINE - RETRO A | Y | 17 | SK PS 00149342 | 2023-04-05 | 56139 | 02-12-009-20W3 | 16-12-009-20W3 | Well | Pipeline Segment Connection Below Ground | Flowline | 04-16-009-19W3 MWB OE FLOWLINE - RETRO A | WHITECAP RESOURCES INC. | Operating | Oil Well Effluent |  | Fibreglass | 1.026 | 1.03 | 88.9 |  | 1 | [5 empty] | 4960 |  |  | Uncoated | Uncoated | 10 | SHAPEFILE | N
PL-00013180 | 14-04-017-18W3 MWB SW FLOWLINE - RETRO | Y | 7 | SK PS 00147479 | 2023-04-05 | 65553 | 14-04-017-18W3 | 09-04-017-18W3 | Multi Well Battery | Well | Flowline | 14-04-017-18W3 MWB SW FLOWLINE - RETRO | SATURN OIL & GAS INC. | Operating | Salt water |  | Fibreglass | 0.954 | 0.95 | 114 |  | 1 | [5 empty] | 13760 |  |  | Uncoated | Uncoated | 0 | SHAPEFILE | N
PL-00013077 | 01-28-009-19W3 MWB OE FLOWLINE - RETRO | Y | 90 | SK PS 00146415 | 2023-04-05 | 65966 | 14-33-009-19W3 | 10-32-009-19W3 | Well | Pipeline Segment Connection Below Ground | Flowline | 01-28-009-19W3 MWB OE FLOWLINE - RETRO | WHITECAP RESOURCES INC. | Operating | Oil Well Effluent |  | Fibreglass | 2.033 | 2.03 | 81.8 |  | 1 | [5 empty] | 4960 |  |  | Uncoated | Uncoated | 10 | SHAPEFILE | N
PL-00013147 | 09-15-006-20W3 MWB OE FLOWLINE - RETRO | Y | 71 | SK PS 00147187 | 2023-04-05 | 62681 | 09-27-006-20W3 | 05-26-006-20W3 | Well | Pipeline Segment Connection Above Ground | Flowline | 09-15-006-20W3 MWB OE FLOWLINE - RETRO | DURHAM CREEK ENERGY LTD. | Operating | Oil Well Effluent |  | Fibreglass | 0.831 | 0.83 | 109.2 |  | 1 | [5 empty] | 4960 |  |  | Uncoated | Uncoated | 20 | SHAPEFILE | N
PL-00013254 | 02-22-007-20W3 MWB OE FLOWLINE - RETRO A | Y | 50 | SK PS 00149216 | 2023-04-05 | 60146 | 09-11-007-20W3 | 10-11-007-20W3 | Well | Pipeline Segment Connection Above Ground | Flowline | 02-22-007-20W3 MWB OE FLOWLINE - RETRO A | DURHAM CREEK ENERGY LTD. | Operating | Oil Well Effluent |  | Fibreglass | 0.366 | 0.37 | 88.9 |  | 1 | STAR | 1250 |  |  |  | 4960 |  |  | Uncoated | Uncoated | 10 | SHAPEFILE | N
PL-00013101 | 06-09-004-20W3 MWB OE FLOWLINE - RETRO A | Y | 36 | SK PS 00146676 | 2023-04-05 | 59848 | 04-32-004-20W3 | 13-29-004-20W3 | Well | Pipeline Segment Connection Above Ground | Flowline | 06-09-004-20W3 MWB OE FLOWLINE - RETRO A | DURHAM CREEK ENERGY LTD. | Operating | Oil Well Effluent |  | Fibreglass | 0.252 | 0.25 | 104 |  | 1 | [5 empty] | 4960 |  |  | Uncoated | Uncoated | 10 | SHAPEFILE | N
PL-00013235 | 02-22-007-20W3 MWB SW FLOWLINE - RETRO | Y | 69 | SK PS 00148622 | 2023-04-05 | 64794 | 13-21-007-20W3 | 15-21-007-20W3 | Blind End | Blind End | Flowline | 02-22-007-20W3 MWB SW FLOWLINE - RETRO | DURHAM CREEK ENERGY LTD. | Abandoned | Salt water |  | Steel | 0.801 | 0.8 | 88.9 |  | 1 | [5 empty] | 0 |  |  | Uncoated | Extruded Poly | 0 | SHAPEFILE | N
PL-00013248 | 16-02-005-20W3 MWB OE FLOWLINE - RETRO B | Y | 43 | SK PS 00149044 | 2023-04-05 | 62538 | 13-25-004-20W3 | 04-36-004-20W3 | Well | Pipeline Segment Connection Above Ground | Flowline | 16-02-005-20W3 MWB OE FLOWLINE - RETRO B | DURHAM CREEK ENERGY LTD. | Operating | Oil Well Effluent |  | Fibreglass | 0.237 | 0.24 | 109.2 |  | 1 | [5 empty] | 4960 |  |  | Uncoated | Uncoated | 10 | SHAPEFILE | N
PL-00013256 | 04-16-009-19W3 MWB OE FLOWLINE - RETRO A | Y | 75 | SK PS 00149400 | 2023-04-05 | 63538 | 03-22-009-19W3 | 01-22-009-19W3 | Well | Oil Satellite | Flowline | 04-16-009-19W3 MWB OE FLOWLINE - RETRO A | WHITECAP RESOURCES INC. | Operating | Oil Well Effluent |  | Fibreglass | 0.927 | 0.93 | 88.9 |  | 1 | [5 empty] | 4960 |  |  | Uncoated | Uncoated | 10 | SHAPEFILE | N
PL-00013270 | 16-02-005-20W3 MWB OE FLOWLINE - RETRO A | Y | 54 | SK PS 00150327 | 2023-04-05 | 65864 | 02-08-005-20W3 | 04-09-005-20W3 | Well | Pipeline Segment Connection Above Ground | Flowline | 16-02-005-20W3 MWB OE FLOWLINE - RETRO A | DURHAM CREEK ENERGY LTD. | Operating | Oil Well Effluent |  | Fibreglass | 0.728 | 0.73 | 81.8 |  | 1 | [5 empty] | 4960 |  |  | Uncoated | Uncoated | 10 | SHAPEFILE | N
PL-00013265 | 15-15-016-17W3 MWB OE FLOWLINE - RETRO ABND | Y | 92 | SK PS 00149981 | 2023-04-05 | 65206 | 06-23-016-17W3 | 15-15-016-17W3 | Blind End | Blind End | Flowline | 15-15-016-17W3 MWB OE FLOWLINE - RETRO ABND | SATURN OIL & GAS INC. | Abandoned | Oil Well Effluent |  | Steel | 1.442 | 1.44 | 88.9 | 4.8 | 1 | Z245.1 | 290 |  |  |  | 0 |  |  | Uncoated | Extruded Poly | 10 | SHAPEFILE | N
PL-00013145 | 09-09-003-28W3 MWB NG FLOWLINE - RETRO | Y | 31 | SK PS 00147084 | 2023-04-05 | 65629 | 06-03-003-28W3 | 07-04-003-28W3 | Blind End | Blind End | Flowline | 09-09-003-28W3 MWB NG FLOWLINE - RETRO | WHITECAP RESOURCES INC. | Abandoned | Natural Gas |  | Steel | 1.232 | 1.23 | 88.9 |  | 1 | [5 empty] | 0 |  |  | Uncoated |  | 10 | SHAPEFILE | N
PL-00013239 | 07-21-018-17W3 MWB OE FLOWLINE - RETRO A | Y | 21 | SK PS 00148717 | 2023-04-05 | 57705 | 10-16-018-17W3 | 02-16-018-17W3 | Well | Pipeline Segment Connection Above Ground | Flowline | 07-21-018-17W3 MWB OE FLOWLINE - RETRO A | SATURN OIL & GAS INC. | Operating | Oil Well Effluent |  | Fibreglass | 0.752 | 0.75 | 88.9 | 3.2 | 1 | [5 empty] | 4960 |  |  | Uncoated | Uncoated | 10 | SHAPEFILE | N
PL-00013254 | 02-22-007-20W3 MWB OE FLOWLINE - RETRO A | Y | 25 | SK PS 00149191 | 2023-04-05 | 57729 | 08-22-007-20W3 | 01-22-007-20W3 | Well | Pipeline Segment Connection Above Ground | Flowline | 02-22-007-20W3 MWB OE FLOWLINE - RETRO A | DURHAM CREEK ENERGY LTD. | Operating | Oil Well Effluent |  | Fibreglass | 0.415 | 0.41 | 88.9 |  | 1 | STAR | 1250 |  |  |  | 4960 |  |  | Uncoated | Uncoated | 10 | SHAPEFILE | N
PL-00013103 | 06-09-004-20W3 MWB SNG FLOWLINE - RETRO | Y | 7 | SK PS 00146780 | 2023-04-05 | 63147 | 03-28-004-20W3 | 09-20-004-20W3 | Oil Satellite | Pipeline Segment Connection Below Ground | Flowline | 06-09-004-20W3 MWB SNG FLOWLINE - RETRO | DURHAM CREEK ENERGY LTD. | Operating | Sour Natural Gas |  | Polyethylene | 1.647 | 1.65 | 112.8 |  | 1 | 4710 | 9 |  |  |  | 863 |  |  | Uncoated | Uncoated | 12 | SHAPEFILE | N
PL-00013246 | 15-15-016-17W3 MWB OE FLOWLINE - RETRO C | Y | 5 | SK PS 00148902 | 2023-04-05 | 54626 | 01-21-016-17W3 | 01-21-016-17W3 | Well | Oil Satellite | Flowline | 15-15-016-17W3 MWB OE FLOWLINE - RETRO C | SATURN OIL & GAS INC. | Operating | Oil Well Effluent |  | Steel | 0.104 | 0.1 | 88.9 | 3.2 | 1 | Z245.1 | 2901 |  |  |  | 4960 |  |  | Uncoated | Extruded Poly | 10 | SHAPEFILE | N
PL-00013203 | 16-21-015-26W3 TP MWB NG FLOWLINE - RETRO | Y | 70 | SK PS 00147962 | 2023-04-05 | 65316 | 12-21-015-26W3 | 14-21-015-26W3 | Blind End | Blind End | Flowline | 16-21-015-26W3 TP MWB NG FLOWLINE - RETRO | SATURN OIL & GAS INC. | Abandoned | Natural Gas |  | Steel | 0.591 | 0.59 | 60.3 |  | 1 | [5 empty] | 0 |  |  | Uncoated |  | 10 | SHAPEFILE | N
PL-00013198 | 16-17-008-19W3 MWB OE FLOWLINE - RETRO A | Y | 2 | SK PS 00147711 | 2023-04-05 | 54151 | 01-23-008-20W3 | 16-02-008-20W3 | Well | Pipeline Segment Connection Below Ground | Flowline | 16-17-008-19W3 MWB OE FLOWLINE - RETRO A | WHITECAP RESOURCES INC. | Operating | Oil Well Effluent |  | Fibreglass | 3.39 | 3.39 | 114 |  | 1 | [5 empty] | 4960 |  |  | Uncoated | Uncoated | 10 | SHAPEFILE | N
PL-00013248 | 16-02-005-20W3 MWB OE FLOWLINE - RETRO B | Y | 37 | SK PS 00149038 | 2023-04-05 | 61929 | 14-26-004-20W3 | 15-26-004-20W3 | Blind End | Blind End | Flowline | 16-02-005-20W3 MWB OE FLOWLINE - RETRO B | DURHAM CREEK ENERGY LTD. | Abandoned | Oil Well Effluent |  | Fibreglass | 0.122 | 0.12 | 104 |  | 1 | [5 empty] | 0 |  |  | Uncoated | Uncoated | 10 | SHAPEFILE | N
PL-00013256 | 04-16-009-19W3 MWB OE FLOWLINE - RETRO A | Y | 36 | SK PS 00149361 | 2023-04-05 | 58314 | 16-08-009-19W3 | 16-08-009-19W3 | Pipeline Segment Connection Above Ground | Pipeline Segment Connection Above Ground | Flowline | 04-16-009-19W3 MWB OE FLOWLINE - RETRO A | WHITECAP RESOURCES INC. | Operating | Oil Well Effluent |  | Fibreglass | 0.349 | 0.35 | 88.9 |  | 1 | [5 empty] | 4960 |  |  | Uncoated | Uncoated | 10 | SHAPEFILE | N
PL-00013183 | 14-19-005-20W3 MWB OE FLOWLINE - RETRO | Y | 23 | SK PS 00147509 | 2023-04-05 | 62850 | 15-19-005-20W3 | 14-19-005-20W3 | Well | Oil Satellite | Flowline | 14-19-005-20W3 MWB OE FLOWLINE - RETRO | DURHAM CREEK ENERGY LTD. | Operating | Oil Well Effluent |  | Steel | 0.244 | 0.24 | 114 |  | 1 | [5 empty] | 4960 |  |  | Uncoated |  | 10 | SHAPEFILE | N
PL-00013120 | 07-29-012-19W3 MWB SW FLOWLINE - RETRO | Y | 12 | SK PS 00146942 | 2023-04-05 | 59178 | 05-08-012-19W3 | 04-08-012-19W3 | Blind End | Blind End | Flowline | 07-29-012-19W3 MWB SW FLOWLINE - RETRO | SATURN OIL & GAS INC. | Discontinued | Salt water |  | Steel | 0.352 | 0.35 | 88.9 |  | 1 | [5 empty] | 0 |  |  | High Density Polyethylene (HDPE) |  | 0 | SHAPEFILE | N
PL-00013218 | 01-09-006-20W3 MWB SW FLOWLINE - RETRO | Y | 4 | SK PS 00148094 | 2023-04-05 | 58506 | 13-03-006-20W3 | 13-03-006-20W3 | Pipeline Segment Connection Below Ground | Well | Flowline | 01-09-006-20W3 MWB SW FLOWLINE - RETRO | DURHAM CREEK ENERGY LTD. | Operating | Salt water |  | Composite | 0.212 | 0.21 | 129 |  | 1 | FCLP | 901 |  |  |  | 13300 |  |  | Uncoated | Uncoated | 0 | SHAPEFILE | N
PL-00013155 | 10-11-018-17W3 MWB OE FLOWLINE - RETRO | Y | 9 | SK PS 00147266 | 2023-04-05 | 60984 | 14-11-018-17W3 | 16-11-018-17W3 | Blind End | Blind End | Flowline | 10-11-018-17W3 MWB OE FLOWLINE - RETRO | SATURN OIL & GAS INC. | Abandoned | Oil Well Effluent |  | Steel | 0.809 | 0.81 | 88.9 | 3.2 | 1 | [5 empty] | 0 |  |  | Uncoated | Extruded Poly | 10 | SHAPEFILE | N
PL-00013092 | 03-21-005-20W3 MWB NG FLOWLINE - RETRO | Y | 9 | SK PS 00146533 | 2023-04-05 | 63822 | 15-08-005-20W3 | 01-17-005-20W3 | Pipeline Segment Connection Below Ground | Oil Satellite | Flowline | 03-21-005-20W3 MWB NG FLOWLINE - RETRO | DURHAM CREEK ENERGY LTD. | Operating | Natural Gas |  | Composite | 0.662 | 0.66 | 130 |  | 1 | [5 empty] | 4960 |  |  | Uncoated | Uncoated | 10 | SHAPEFILE | N
PL-00013271 | 16-27-007-19W3 MWB OE FLOWLINE - RETRO A | Y | 25 | SK PS 00150356 | 2023-04-05 | 56722 | 03-26-007-19W3 | 16-22-007-19W3 | Well | Pipeline Segment Connection Below Ground | Flowline | 16-27-007-19W3 MWB OE FLOWLINE - RETRO A | WHITECAP RESOURCES INC. | Operating | Oil Well Effluent |  | Fibreglass | 0.944 | 0.94 | 81.8 |  | 1 | [5 empty] | 4960 |  |  | Uncoated | Uncoated | 10 | SHAPEFILE | N
PL-00013171 | 13-33-004-24W3 MWB NG FLOWLINE - RETRO | Y | 2 | SK PS 00147416 | 2023-04-05 | 55068 | 11-29-004-24W3 | 13-33-004-24W3 | Well | Multi Well Battery | Flowline | 13-33-004-24W3 MWB NG FLOWLINE - RETRO | WHITECAP RESOURCES INC. | Abandoned | Natural Gas |  | Steel | 3.842 | 3.84 |  |  | 1 | [5 empty] | 4960 |  |  | Uncoated |  | 10 | SHAPEFILE | N
PL-00013102 | 06-09-004-20W3 MWB OE FLOWLINE - RETRO B | Y | 42 | SK PS 00146749 | 2023-04-05 | 61210 | 03-29-004-20W3 | 04-28-004-20W3 | Well | Pipeline Segment Connection Above Ground | Flowline | 06-09-004-20W3 MWB OE FLOWLINE - RETRO B | DURHAM CREEK ENERGY LTD. | Operating | Oil Well Effluent |  | Composite | 1.133 | 1.13 | 130 | 15.5 | 1 | [5 empty] | 4960 |  |  | Uncoated | Uncoated | 10 | SHAPEFILE | N
PL-00013234 | 02-22-007-20W3 MWB OE FLOWLINE - RETRO B | Y | 11 | SK PS 00148523 | 2023-04-05 | 58406 | 03-23-007-20W3 | 01-22-007-20W3 | Blind End | Blind End | Flowline | 02-22-007-20W3 MWB OE FLOWLINE - RETRO B | DURHAM CREEK ENERGY LTD. | Discontinued | Oil Well Effluent |  | Steel | 0.861 | 0.86 | 88.9 |  | 1 | [5 empty] | 0 |  |  | Uncoated |  | 10 | SHAPEFILE | N
PL-00013268 | 15-15-016-17W3 MWB SW FLOWLINE - RETRO | Y | 46 | SK PS 00150157 | 2023-04-05 | 59592 | 15-15-016-17W3 | 12-15-016-17W3 | Multi Well Battery | Well | Flowline | 15-15-016-17W3 MWB SW FLOWLINE - RETRO | SATURN OIL & GAS INC. | Operating | Salt water |  | Fibreglass | 0.948 | 0.95 | 88.9 | 3.2 | 1 | [5 empty] | 9920 |  |  | Uncoated | Uncoated | 0 | SHAPEFILE | N
PL-00013206 | 16-29-005-20W3 MWB OE FLOWLINE - RETRO | Y | 5 | SK PS 00147993 | 2023-04-05 | 57066 | 04-32-005-20W3 | 13-29-005-20W3 | Well | Pipeline Segment Connection Below Ground | Flowline | 16-29-005-20W3 MWB OE FLOWLINE - RETRO | DURHAM CREEK ENERGY LTD. | Operating | Oil Well Effluent |  | Fibreglass | 0.125 | 0.12 | 109.2 |  | 1 | [5 empty] | 4960 |  |  | Uncoated | Uncoated | 10 | SHAPEFILE | N
PL-00013184 | 14-19-005-20W3 MWB SW FLOWLINE - RETRO | Y | 9 | SK PS 00147526 | 2023-04-05 | 62515 | 16-19-005-20W3 | 16-19-005-20W3 | Pipeline Segment Connection Below Ground | Well | Flowline | 14-19-005-20W3 MWB SW FLOWLINE - RETRO | DURHAM CREEK ENERGY LTD. | Operating | Salt water |  | Composite | 0.197 | 0.2 | 129 | 15 | 1 | FCLP | 901 |  |  |  | 13760 |  |  | Uncoated | Uncoated | 0 | SHAPEFILE | N
PL-00013240 | 07-21-018-17W3 MWB OE FLOWLINE - RETRO B | Y | 11 | SK PS 00148789 | 2023-04-05 | 55917 | 15-16-018-17W3 | 16-16-018-17W3 | Well | Pipeline Segment Connection Above Ground | Flowline | 07-21-018-17W3 MWB OE FLOWLINE - RETRO B | SATURN OIL & GAS INC. | Operating | Oil Well Effluent |  | Fibreglass | 0.544 | 0.54 | 81.8 | 6.3 | 1 | [5 empty] | 4960 |  |  | Uncoated | Uncoated | 10 | SHAPEFILE | N
PL-00013256 | 04-16-009-19W3 MWB OE FLOWLINE - RETRO A | Y | 94 | SK PS 00149419 | 2023-04-05 | 65919 | 16-06-009-18W3 | 11-06-009-18W3 | Well | Pipeline Segment Connection Above Ground | Flowline | 04-16-009-19W3 MWB OE FLOWLINE - RETRO A | WHITECAP RESOURCES INC. | Abandoned | Oil Well Effluent |  | Steel | 1.04 | 1.04 | 88.9 |  | 1 | [5 empty] | 4960 |  |  | Uncoated |  | 10 | SHAPEFILE | N
PL-00013147 | 09-15-006-20W3 MWB OE FLOWLINE - RETRO | Y | 76 | SK PS 00147192 | 2023-04-05 | 63250 | 16-29-006-20W3 | 01-32-006-20W3 | Well | Pipeline Segment Connection Above Ground | Flowline | 09-15-006-20W3 MWB OE FLOWLINE - RETRO | DURHAM CREEK ENERGY LTD. | Operating | Oil Well Effluent |  | Fibreglass | 0.162 | 0.16 | 109.2 |  | 1 | [5 empty] | 4960 |  |  | Uncoated | Uncoated | 20 | SHAPEFILE | N
PL-00013227 | 11-24-009-18W3 MWB OE FLOWLINE - RETRO | Y | 10 | SK PS 00148329 | 2023-04-05 | 61833 | 11-13-009-18W3 | 03-24-009-18W3 | Well | Pipeline Segment Connection Above Ground | Flowline | 11-24-009-18W3 MWB OE FLOWLINE - RETRO | WHITECAP RESOURCES INC. | Operating | Oil Well Effluent |  | Steel | 0.831 | 0.83 | 114 |  | 1 | [5 empty] | 4960 |  | 1.5 | Uncoated |  | 10 | SHAPEFILE | N
PL-00013230 | 15-33-009-18W3 MWB OE FLOWLINE - RETRO A | Y | 3 | SK PS 00148347 | 2023-04-05 | 54425 | 09-13-010-19W3 | 01-13-010-19W3 | Well | Pipeline Segment Connection Above Ground | Flowline | 15-33-009-18W3 MWB OE FLOWLINE - RETRO A | WHITECAP RESOURCES INC. | Operating | Oil Well Effluent |  | Steel | 0.828 | 0.83 | 88.9 |  | 1 | [5 empty] | 4960 |  |  | Uncoated |  | 10 | SHAPEFILE | N
PL-00013259 | 07-21-018-17W3 MWB OE FLOWLINE - RETRO C | Y | 49 | SK PS 00149567 | 2023-04-05 | 61955 | 03-27-018-17W3 | 10-28-018-17W3 | Well | Oil Satellite | Flowline | 07-21-018-17W3 MWB OE FLOWLINE - RETRO C | SATURN OIL & GAS INC. | Operating | Oil Well Effluent |  | Steel | 1.57 | 1.57 | 114 | 4.8 | 1 | Z245.1 | 2901 |  |  |  | 4960 |  |  | Epoxy | Extruded Poly | 10 | SHAPEFILE | N
PL-00013271 | 16-27-007-19W3 MWB OE FLOWLINE - RETRO A | Y | 23 | SK PS 00150354 | 2023-04-05 | 56459 | 16-32-007-19W3 | 01-05-008-19W3 | Well | Pipeline Segment Connection Above Ground | Flowline | 16-27-007-19W3 MWB OE FLOWLINE - RETRO A | WHITECAP RESOURCES INC. | Operating | Oil Well Effluent |  | Fibreglass | 0.357 | 0.36 | 81.8 |  | 1 | [5 empty] | 4960 |  |  | Uncoated | Uncoated | 10 | SHAPEFILE | N
PL-00013226 | 09-33-014-19W3 MWB SW FLOWLINE - RETRO | Y | 1 | SK PS 00148315 | 2023-04-05 | 55726 | 10-33-014-19W3 | 10-33-014-19W3 | Pipeline Segment Connection Below Ground | Well | Flowline | 09-33-014-19W3 MWB SW FLOWLINE - RETRO | SATURN OIL & GAS INC. | Operating | Salt water |  | Fibreglass | 0.176 | 0.18 |  |  | 1 | [5 empty] | 13300 |  |  | Uncoated | Uncoated | 0 | SHAPEFILE | N
PL-00013147 | 09-15-006-20W3 MWB OE FLOWLINE - RETRO | Y | 90 | SK PS 00147206 | 2023-04-05 | 64842 | 15-06-006-19W3 | 15-06-006-19W3 | Pipeline Segment Connection Above Ground | Pipeline Segment Connection Below Ground | Flowline | 09-15-006-20W3 MWB OE FLOWLINE - RETRO | DURHAM CREEK ENERGY LTD. | Operating | Oil Well Effluent |  | Fibreglass | 0.154 | 0.15 | 109.2 |  | 1 | [5 empty] | 4960 |  |  | Uncoated | Uncoated | 20 | SHAPEFILE | N
PL-00013255 | 02-22-007-20W3 MWB OE FLOWLINE - RETRO ABND | Y | 37 | SK PS 00149294 | 2023-04-05 | 61293 | 11-21-007-20W3 | 07-21-007-20W3 | Blind End | Blind End | Flowline | 02-22-007-20W3 MWB OE FLOWLINE - RETRO ABND | DURHAM CREEK ENERGY LTD. | Abandoned | Oil Well Effluent |  | Steel | 0.418 | 0.42 |  |  | 1 | [5 empty] | 0 |  |  | Uncoated |  | 10 | SHAPEFILE | N
PL-00013192 | 15-11-004-20W3 MWB SW FLOWLINE - RETRO | Y | 8 | SK PS 00147630 | 2023-04-05 | 56203 | 06-03-004-20W3 | 14-34-003-20W3 | Blind End | Blind End | Flowline | 15-11-004-20W3 MWB SW FLOWLINE - RETRO | DURHAM CREEK ENERGY LTD. | Abandoned | Salt water |  | Steel | 0.812 | 0.81 | 60.3 |  | 1 | [5 empty] | 0 |  |  | Uncoated | Extruded Poly | 0 | SHAPEFILE | N
PL-00013104 | 06-09-004-20W3 MWB SW FLOWLINE - RETRO | Y | 1 | SK PS 00146786 | 2023-04-05 | 54059 | 02-29-004-20W3 | 14-29-004-20W3 | Pipeline Segment Connection Below Ground | Oil Satellite | Flowline | 06-09-004-20W3 MWB SW FLOWLINE - RETRO | DURHAM CREEK ENERGY LTD. | Operating | Salt water |  | Fibreglass | 1.552 | 1.55 | 121.4 |  | 1 | [5 empty] | 13760 |  |  | Uncoated | Uncoated | 0 | SHAPEFILE | N
PL-00013145 | 09-09-003-28W3 MWB NG FLOWLINE - RETRO | Y | 19 | SK PS 00147072 | 2023-04-05 | 61408 | 14-33-002-28W3 | 07-04-003-28W3 | Blind End | Blind End | Flowline | 09-09-003-28W3 MWB NG FLOWLINE - RETRO | WHITECAP RESOURCES INC. | Abandoned | Natural Gas |  | Steel | 2.051 | 2.05 | 219.1 |  | 1 | [5 empty] | 0 |  |  | Uncoated |  | 10 | SHAPEFILE | N
PL-00013268 | 15-15-016-17W3 MWB SW FLOWLINE - RETRO | Y | 18 | SK PS 00150129 | 2023-04-05 | 56064 | 09-10-016-17W3 | 06-10-016-17W3 | Pipeline Segment Connection Above Ground | Pipeline Segment Connection Above Ground | Flowline | 15-15-016-17W3 MWB SW FLOWLINE - RETRO | SATURN OIL & GAS INC. | Operating | Salt water |  | Composite | 1.118 | 1.118 | 178 | 17.9 | 1 | WSLP | 600 |  |  |  | 9920 |  |  | Uncoated | Uncoated | 0 | SHAPEFILE | N
PL-00013222 | 04-16-009-19W3 MWB OE FLOWLINE - RETRO B | Y | 4 | SK PS 00148166 | 2023-04-05 | 54582 | 13-10-009-19W3 | 03-15-009-19W3 | Well | Oil Satellite | Flowline | 04-16-009-19W3 MWB OE FLOWLINE - RETRO B | WHITECAP RESOURCES INC. | Operating | Oil Well Effluent |  | Fibreglass | 0.483 | 0.48 | 168.3 |  | 1 | [5 empty] | 4960 |  |  | Uncoated | Uncoated | 10 | SHAPEFILE | N
PL-00013103 | 06-09-004-20W3 MWB SNG FLOWLINE - RETRO | Y | 10 | SK PS 00146783 | 2023-04-05 | 64822 | 04-28-003-20W3 | 06-09-004-20W3 | Oil Satellite | Multi Well Battery | Flowline | 06-09-004-20W3 MWB SNG FLOWLINE - RETRO | DURHAM CREEK ENERGY LTD. | Operating | Sour Natural Gas |  | Polyethylene | 5.507 | 5.5 | 112.8 | 12.7 | 1 | 4710 | 9 |  |  |  | 863 |  |  | Uncoated | Uncoated | 12 | SHAPEFILE | N
PL-00013254 | 02-22-007-20W3 MWB OE FLOWLINE - RETRO A | Y | 62 | SK PS 00149228 | 2023-04-05 | 61141 | 10-14-007-20W3 | 15-14-007-20W3 | Well | Oil Satellite | Flowline | 02-22-007-20W3 MWB OE FLOWLINE - RETRO A | DURHAM CREEK ENERGY LTD. | Operating | Oil Well Effluent |  | Fibreglass | 0.52 | 0.52 | 88.9 |  | 1 | SMITH | 1310 |  |  |  | 4960 |  |  | Uncoated | Uncoated | 10 | SHAPEFILE | N
PL-00013209 | 16-31-016-26W3 TP MWB NG FLOWLINE - RETRO | Y | 34 | SK PS 00148043 | 2023-04-05 | 61250 | 12-25-016-27W3 | 11-25-016-27W3 | Blind End | Blind End | Flowline | 16-31-016-26W3 TP MWB NG FLOWLINE - RETRO | SATURN OIL & GAS INC. | Abandoned | Natural Gas |  | Steel | 0.412 | 0.41 |  |  | 1 | [5 empty] | 0 |  |  | Uncoated | Extruded Poly | 10 | SHAPEFILE | N
PL-00013077 | 01-28-009-19W3 MWB OE FLOWLINE - RETRO | Y | 45 | SK PS 00146370 | 2023-04-05 | 60235 | 05-22-009-19W3 | 12-22-009-19W3 | Well | Pipeline Segment Connection Below Ground | Flowline | 01-28-009-19W3 MWB OE FLOWLINE - RETRO | WHITECAP RESOURCES INC. | Operating | Oil Well Effluent |  | Fibreglass | 0.422 | 0.42 | 88.9 |  | 1 | [5 empty] | 4960 |  |  | Uncoated | Uncoated | 10 | SHAPEFILE | N
PL-00013256 | 04-16-009-19W3 MWB OE FLOWLINE - RETRO A | Y | 3 | SK PS 00149328 | 2023-04-05 | 54445 | 16-33-008-19W3 | 04-10-009-19W3 | Multi Well Battery | Oil Satellite | Flowline | 04-16-009-19W3 MWB OE FLOWLINE - RETRO A | WHITECAP RESOURCES INC. | Operating | Oil Well Effluent |  | Fibreglass | 2.24 | 2.24 | 114 | 12.6 | 1 | API | 2500 |  |  |  | 4960 |  |  | Uncoated | Uncoated | 10 | SHAPEFILE | N
PL-00013256 | 04-16-009-19W3 MWB OE FLOWLINE - RETRO A | Y | 21 | SK PS 00149346 | 2023-04-05 | 56815 | 01-07-009-19W3 | 15-08-009-19W3 | Oil Satellite | Pipeline Segment Connection Below Ground | Flowline | 04-16-009-19W3 MWB OE FLOWLINE - RETRO A | WHITECAP RESOURCES INC. | Operating | Oil Well Effluent |  | Fibreglass | 1.863 | 1.86 | 114 |  | 1 | [5 empty] | 4960 |  |  | Uncoated | Uncoated | 10 | SHAPEFILE | N
PL-00013198 | 16-17-008-19W3 MWB OE FLOWLINE - RETRO A | Y | 35 | SK PS 00147744 | 2023-04-05 | 61192 | 01-15-008-19W3 | 09-15-008-19W3 | Blind End | Blind End | Flowline | 16-17-008-19W3 MWB OE FLOWLINE - RETRO A | WHITECAP RESOURCES INC. | Discontinued | Oil Well Effluent |  | Steel | 0.847 | 0.85 | 88.9 |  | 1 | [5 empty] | 0 |  |  | Uncoated |  | 10 | SHAPEFILE | N
PL-00013239 | 07-21-018-17W3 MWB OE FLOWLINE - RETRO A | Y | 23 | SK PS 00148719 | 2023-04-05 | 57849 | 07-29-018-17W3 | 09-29-018-17W3 | Well | Oil Satellite | Flowline | 07-21-018-17W3 MWB OE FLOWLINE - RETRO A | SATURN OIL & GAS INC. | Operating | Oil Well Effluent |  | Composite | 0.775 | 0.78 | 97 | 10 | 1 | FPLP |  |  |  |  | 4960 |  |  | Uncoated | Uncoated | 10 | SHAPEFILE | N
PL-00013271 | 16-27-007-19W3 MWB OE FLOWLINE - RETRO A | Y | 4 | SK PS 00150335 | 2023-04-05 | 54272 | 14-27-007-19W3 | 14-27-007-19W3 | Well | Pipeline Segment Connection Below Ground | Flowline | 16-27-007-19W3 MWB OE FLOWLINE - RETRO A | WHITECAP RESOURCES INC. | Operating | Oil Well Effluent |  | Fibreglass | 0.047 | 0.05 | 109.2 |  | 1 | [5 empty] | 4960 |  |  | Uncoated | Uncoated | 10 | SHAPEFILE | N
PL-00013198 | 16-17-008-19W3 MWB OE FLOWLINE - RETRO A | Y | 15 | SK PS 00147724 | 2023-04-05 | 57164 | 09-15-008-19W3 | 03-23-008-19W3 | Oil Satellite | Multi Well Battery | Flowline | 16-17-008-19W3 MWB OE FLOWLINE - RETRO A | WHITECAP RESOURCES INC. | Operating | Oil Well Effluent |  | Steel | 1.052 | 1.05 | 60.3 |  | 1 | [5 empty] | 4960 |  |  | Uncoated |  | 10 | SHAPEFILE | N
PL-00013147 | 09-15-006-20W3 MWB OE FLOWLINE - RETRO | Y | 24 | SK PS 00147140 | 2023-04-05 | 56615 | 13-12-006-20W3 | 04-13-006-20W3 | Well | Oil Satellite | Flowline | 09-15-006-20W3 MWB OE FLOWLINE - RETRO | DURHAM CREEK ENERGY LTD. | Operating | Oil Well Effluent |  | Fibreglass | 0.258 | 0.26 | 81.8 |  | 1 | [5 empty] | 4960 |  |  | Uncoated | Uncoated | 20 | SHAPEFILE | N
PL-00013198 | 16-17-008-19W3 MWB OE FLOWLINE - RETRO A | Y | 44 | SK PS 00147753 | 2023-04-05 | 62303 | 05-14-008-19W3 | 05-14-008-19W3 | Well | Pipeline Segment Connection Above Ground | Flowline | 16-17-008-19W3 MWB OE FLOWLINE - RETRO A | WHITECAP RESOURCES INC. | Operating | Oil Well Effluent |  | Fibreglass | 0.204 | 0.2 | 88.9 | 10 | 1 | [5 empty] | 4960 |  |  | Uncoated | Uncoated | 10 | SHAPEFILE | N
PL-00013209 | 16-31-016-26W3 TP MWB NG FLOWLINE - RETRO | Y | 63 | SK PS 00148072 | 2023-04-05 | 65975 | 06-16-016-27W3 | 08-16-016-27W3 | Well | Pipeline Segment Connection Above Ground | Flowline | 16-31-016-26W3 TP MWB NG FLOWLINE - RETRO | SATURN OIL & GAS INC. | Operating | Natural Gas |  | Steel | 0.809 | 0.81 |  |  | 1 | [5 empty] | 4960 |  |  | Uncoated | Extruded Poly | 10 | SHAPEFILE | N
PL-00013265 | 15-15-016-17W3 MWB OE FLOWLINE - RETRO ABND | Y | 11 | SK PS 00149900 | 2023-04-05 | 54882 | 02-21-016-17W3 | 01-21-016-17W3 | Blind End | Blind End | Flowline | 15-15-016-17W3 MWB OE FLOWLINE - RETRO ABND | SATURN OIL & GAS INC. | Abandoned | Oil Well Effluent |  | Steel | 0.345 | 0.34 | 88.9 | 3.2 | 1 | [5 empty] | 0 |  |  | Uncoated | Extruded Poly | 10 | SHAPEFILE | N
PL-00013094 | 03-21-005-20W3 MWB OE FLOWLINE - RETRO | Y | 54 | SK PS 00146591 | 2023-04-05 | 65996 | 01-21-005-20W3 | 03-21-005-20W3 | Oil Satellite | Multi Well Battery | Flowline | 03-21-005-20W3 MWB OE FLOWLINE - RETRO | DURHAM CREEK ENERGY LTD. | Operating | Oil Well Effluent |  | Fibreglass | 0.915 | 0.91 | 168.3 |  | 1 | [5 empty] | 4960 |  |  | Uncoated | Uncoated | 10 | SHAPEFILE | N
PL-00013256 | 04-16-009-19W3 MWB OE FLOWLINE - RETRO A | Y | 48 | SK PS 00149373 | 2023-04-05 | 60214 | 07-14-009-19W3 | 10-15-009-19W3 | Oil Satellite | Pipeline Segment Connection Below Ground | Flowline | 04-16-009-19W3 MWB OE FLOWLINE - RETRO A | WHITECAP RESOURCES INC. | Operating | Oil Well Effluent |  | Fibreglass | 1.547 | 1.55 | 168.3 |  | 1 | [5 empty] | 4960 |  |  | Uncoated | Uncoated | 10 | SHAPEFILE | N
PL-00013101 | 06-09-004-20W3 MWB OE FLOWLINE - RETRO A | Y | 33 | SK PS 00146673 | 2023-04-05 | 59605 | 13-23-003-20W3 | 13-23-003-20W3 | Pipeline Segment Connection Above Ground | Pipeline Segment Connection Below Ground | Flowline | 06-09-004-20W3 MWB OE FLOWLINE - RETRO A | DURHAM CREEK ENERGY LTD. | Operating | Oil Well Effluent |  | Composite | 0.318 | 0.32 | 101 | 12 | 1 | FPLP | 601 |  |  |  | 4960 |  |  | Uncoated | Uncoated | 10 | SHAPEFILE | N
PL-00013089 | 03-03-006-26W3 GCF NG FLOWLINE - RETRO | Y | 7 | SK PS 00146495 | 2023-04-05 | 56622 | 11-35-005-26W3 | 03-03-006-26W3 | Blind End | Blind End | Flowline | 03-03-006-26W3 GCF NG FLOWLINE - RETRO | WHITECAP RESOURCES INC. | Abandoned | Natural Gas |  | Steel | 1.839 | 1.84 | 88.9 |  | 1 | [5 empty] | 0 |  |  | Uncoated |  | 10 | SHAPEFILE | N
PL-00013254 | 02-22-007-20W3 MWB OE FLOWLINE - RETRO A | Y | 34 | SK PS 00149200 | 2023-04-05 | 59337 | 09-14-007-20W3 | 01-23-007-20W3 | Pipeline Segment Connection Above Ground | Pipeline Segment Connection Below Ground | Flowline | 02-22-007-20W3 MWB OE FLOWLINE - RETRO A | DURHAM CREEK ENERGY LTD. | Operating | Oil Well Effluent |  | Fibreglass | 0.649 | 0.65 | 114 |  | 1 | [5 empty] | 4960 |  |  | Uncoated | Uncoated | 10 | SHAPEFILE | N
PL-00013209 | 16-31-016-26W3 TP MWB NG FLOWLINE - RETRO | Y | 21 | SK PS 00148030 | 2023-04-05 | 58999 | 04-18-016-26W3 | 08-13-016-27W3 | Blind End | Blind End | Flowline | 16-31-016-26W3 TP MWB NG FLOWLINE - RETRO | SATURN OIL & GAS INC. | Abandoned | Natural Gas |  | Steel | 0.422 | 0.42 | 60.3 |  | 1 | [5 empty] | 0 |  |  | Uncoated | Extruded Poly | 10 | SHAPEFILE | N
PL-00013271 | 16-27-007-19W3 MWB OE FLOWLINE - RETRO A | Y | 64 | SK PS 00150395 | 2023-04-05 | 62063 | 01-04-008-19W3 | 01-03-008-19W3 | Well | Oil Satellite | Flowline | 16-27-007-19W3 MWB OE FLOWLINE - RETRO A | WHITECAP RESOURCES INC. | Operating | Oil Well Effluent |  | Fibreglass | 1.738 | 1.74 | 81.8 |  | 1 | [5 empty] | 4960 |  |  | Uncoated | Uncoated | 10 | SHAPEFILE | Y | Small Permanent Watercourse
PL-00013220 | 04-16-009-19W3 MWB NG FLOWLINE - RETRO | Y | 19 | SK PS 00148120 | 2023-04-05 | 60209 | 14-08-009-19W3 | 04-16-009-19W3 | Oil Satellite | Multi Well Battery | Flowline | 04-16-009-19W3 MWB NG FLOWLINE - RETRO | WHITECAP RESOURCES INC. | Operating | Natural Gas |  | Polyethylene | 1.813 | 1.81 | 114 |  | 1 | [5 empty] | 830 |  |  | Uncoated | Uncoated | 10 | SHAPEFILE | N
PL-00013258 | 07-21-018-17W3 MWB OE FLOWLINE - RETRO ABND | Y | 32 | SK PS 00149470 | 2023-04-05 | 57814 | 05-28-018-17W3 | 07-28-018-17W3 | Blind End | Blind End | Flowline | 07-21-018-17W3 MWB OE FLOWLINE - RETRO ABND | SATURN OIL & GAS INC. | Abandoned | Oil Well Effluent |  | Steel | 0.717 | 0.72 | 88.9 | 3.2 | 1 | [5 empty] | 0 |  |  | Uncoated | Extruded Poly | 10 | SHAPEFILE | N
PL-00013271 | 16-27-007-19W3 MWB OE FLOWLINE - RETRO A | Y | 51 | SK PS 00150382 | 2023-04-05 | 60477 | 13-27-007-19W3 | 11-27-007-19W3 | Oil Satellite | Pipeline Segment Connection Below Ground | Flowline | 16-27-007-19W3 MWB OE FLOWLINE - RETRO A | WHITECAP RESOURCES INC. | Operating | Oil Well Effluent |  | Fibreglass | 0.524 | 0.52 | 164.8 |  | 1 | [5 empty] | 4960 |  |  | Uncoated | Uncoated | 10 | SHAPEFILE | N
PL-00013218 | 01-09-006-20W3 MWB SW FLOWLINE - RETRO | Y | 9 | SK PS 00148099 | 2023-04-05 | 65581 | 15-03-006-20W3 | 16-03-006-20W3 | Pipeline Segment Connection Below Ground | Well | Flowline | 01-09-006-20W3 MWB SW FLOWLINE - RETRO | DURHAM CREEK ENERGY LTD. | Operating | Salt water |  | Composite | 0.355 | 0.35 | 129 | 15 | 1 | FCLP | 901 |  |  |  | 13300 |  |  | Uncoated | Uncoated | 0 | SHAPEFILE | N
PL-00013268 | 15-15-016-17W3 MWB SW FLOWLINE - RETRO | Y | 62 | SK PS 00150173 | 2023-04-05 | 61862 | 05-10-016-17W3 | 08-09-016-17W3 | Pipeline Segment Connection Below Ground | Well | Flowline | 15-15-016-17W3 MWB SW FLOWLINE - RETRO | SATURN OIL & GAS INC. | Operating | Salt water |  | Composite | 0.417 | 0.42 | 129 | 15 | 1 | FCLP | 901 |  |  |  | 9930 |  |  | Uncoated | Uncoated | 0 | SHAPEFILE | N
PL-00013266 | 15-15-016-17W3 MWB OE FLOWLINE - RETRO ABND-2 | Y | 2 | SK PS 00149991 | 2023-04-05 | 55228 | 14-02-016-17W3 | 11-02-016-17W3 | Blind End | Blind End | Flowline | 15-15-016-17W3 MWB OE FLOWLINE - RETRO ABND-2 | SATURN OIL & GAS INC. | Abandoned | Oil Well Effluent |  | Steel | 0.596 | 0.6 | 88.9 | 3.2 | 1 | [5 empty] | 0 |  |  | Uncoated | Extruded Poly | 10 | SHAPEFILE | N
PL-00013191 | 15-11-004-20W3 MWB OE FLOWLINE - RETRO | Y | 45 | SK PS 00147591 | 2023-04-05 | 61316 | 07-14-004-20W3 | 10-14-004-20W3 | Blind End | Blind End | Flowline | 15-11-004-20W3 MWB OE FLOWLINE - RETRO | DURHAM CREEK ENERGY LTD. | Abandoned | Oil Well Effluent |  | Steel | 0.593 | 0.59 | 88.9 |  | 1 | [5 empty] | 0 |  |  | Uncoated | Extruded Poly | 10 | SHAPEFILE | N
PL-00013250 | 16-27-007-19W3 MWB NG FLOWLINE - RETRO | Y | 4 | SK PS 00149074 | 2023-04-05 | 58331 | 02-02-008-19W3 | 02-02-008-19W3 | Oil Satellite | Pipeline Segment Connection Below Ground | Flowline | 16-27-007-19W3 MWB NG FLOWLINE - RETRO | WHITECAP RESOURCES INC. | Operating | Natural Gas |  | Fibreglass | 0.049 | 0.05 | 109.2 |  | 1 | [5 empty] | 4960 |  |  | Uncoated | Uncoated | 10 | SHAPEFILE | N
PL-00013255 | 02-22-007-20W3 MWB OE FLOWLINE - RETRO ABND | Y | 46 | SK PS 00149303 | 2023-04-05 | 62833 | 05-20-007-19W3 | 15-19-007-19W3 | Blind End | Blind End | Flowline | 02-22-007-20W3 MWB OE FLOWLINE - RETRO ABND | DURHAM CREEK ENERGY LTD. | Abandoned | Oil Well Effluent |  | Steel | 1.261 | 1.26 | 88.9 |  | 1 | [5 empty] | 0 |  |  | Uncoated | Extruded Poly | 10 | SHAPEFILE | N
PL-00013147 | 09-15-006-20W3 MWB OE FLOWLINE - RETRO | Y | 68 | SK PS 00147184 | 2023-04-05 | 62250 | 09-27-006-20W3 | 05-26-006-20W3 | Well | Pipeline Segment Connection Above Ground | Flowline | 09-15-006-20W3 MWB OE FLOWLINE - RETRO | DURHAM CREEK ENERGY LTD. | Operating | Oil Well Effluent |  | Fibreglass | 0.83 | 0.83 | 81.8 |  | 1 | [5 empty] | 4960 |  |  | Uncoated | Uncoated | 20 | SHAPEFILE | N
PL-00013265 | 15-15-016-17W3 MWB OE FLOWLINE - RETRO ABND | Y | 59 | SK PS 00149948 | 2023-04-05 | 60479 | 08-11-016-17W3 | 07-11-016-17W3 | Blind End | Blind End | Flowline | 15-15-016-17W3 MWB OE FLOWLINE - RETRO ABND | SATURN OIL & GAS INC. | Abandoned | Oil Well Effluent |  | Steel | 0.402 | 0.4 | 60.3 | 3.2 | 1 | [5 empty] | 0 |  |  | Uncoated | Extruded Poly | 10 | SHAPEFILE | N
PL-00013246 | 15-15-016-17W3 MWB OE FLOWLINE - RETRO C | Y | 25 | SK PS 00148922 | 2023-04-05 | 57117 | 11-22-016-17W3 | 05-22-016-17W3 | Well | Pipeline Segment Connection Above Ground | Flowline | 15-15-016-17W3 MWB OE FLOWLINE - RETRO C | SATURN OIL & GAS INC. | Operating | Oil Well Effluent |  | Fibreglass | 0.485 | 0.48 | 104 | 3.2 | 1 | [5 empty] | 4960 |  |  | Uncoated | Uncoated | 10 | SHAPEFILE | N
PL-00013256 | 04-16-009-19W3 MWB OE FLOWLINE - RETRO A | Y | 9 | SK PS 00149334 | 2023-04-05 | 55155 | 03-05-009-19W3 | 03-05-009-19W3 | Well | Pipeline Segment Connection Below Ground | Flowline | 04-16-009-19W3 MWB OE FLOWLINE - RETRO A | WHITECAP RESOURCES INC. | Operating | Oil Well Effluent |  | Composite | 0.102 | 0.1 | 130 |  | 1 | FSLP |  |  |  |  | 4960 |  |  | Uncoated | Uncoated | 10 | SHAPEFILE | N
PL-00013270 | 16-02-005-20W3 MWB OE FLOWLINE - RETRO A | Y | 45 | SK PS 00150318 | 2023-04-05 | 64437 | 03-10-005-20W3 | 03-10-005-20W3 | Well | Pipeline Segment Connection Above Ground | Flowline | 16-02-005-20W3 MWB OE FLOWLINE - RETRO A | DURHAM CREEK ENERGY LTD. | Operating | Oil Well Effluent |  | Fibreglass | 0.198 | 0.2 | 109.2 |  | 1 | [5 empty] | 4960 |  |  | Uncoated | Uncoated | 10 | SHAPEFILE | N
PL-00013234 | 02-22-007-20W3 MWB OE FLOWLINE - RETRO B | Y | 8 | SK PS 00148520 | 2023-04-05 | 57062 | 06-29-007-20W3 | 01-29-007-20W3 | Blind End | Blind End | Flowline | 02-22-007-20W3 MWB OE FLOWLINE - RETRO B | DURHAM CREEK ENERGY LTD. | Discontinued | Oil Well Effluent |  | Fibreglass | 0.661 | 0.66 | 88.9 |  | 1 | STAR | 1250 |  |  |  | 0 |  |  | Uncoated | Uncoated | 10 | SHAPEFILE | N
PL-00013267 | 15-15-016-17W3 MWB OE FLOWLINE - RETRO B | Y | 95 | SK PS 00150110 | 2023-04-05 | 65915 | 04-22-016-17W3 | 05-22-016-17W3 | Well | Pipeline Segment Connection Above Ground | Flowline | 15-15-016-17W3 MWB OE FLOWLINE - RETRO B | SATURN OIL & GAS INC. | Operating | Oil Well Effluent |  | Fibreglass | 0.521 | 0.52 | 104 | 3.2 | 1 | CEN | 800 |  |  |  | 4960 |  |  | Uncoated | Uncoated | 10 | SHAPEFILE | N
PL-00013234 | 02-22-007-20W3 MWB OE FLOWLINE - RETRO B | Y | 12 | SK PS 00148524 | 2023-04-05 | 58591 | 10-24-007-20W3 | 11-24-007-20W3 | Blind End | Blind End | Flowline | 02-22-007-20W3 MWB OE FLOWLINE - RETRO B | DURHAM CREEK ENERGY LTD. | Discontinued | Oil Well Effluent |  | Fibreglass | 0.209 | 0.21 | 88.9 |  | 1 | [5 empty] | 0 |  |  | Uncoated | Uncoated | 10 | SHAPEFILE | N
PL-00013238 | 07-21-018-17W3 MWB MG FLOWLINE - RETRO | Y | 11 | SK PS 00148685 | 2023-04-05 | 61782 | 07-22-018-17W3 | 06-22-018-17W3 | Blind End | Blind End | Flowline | 07-21-018-17W3 MWB MG FLOWLINE - RETRO | SATURN OIL & GAS INC. | Abandoned | Miscellaneous Gases | Air | Steel | 0.166 | 0.17 | 88.9 | 4.8 | 1 | [5 empty] | 0 |  |  | Uncoated | Extruded Poly | 0 | SHAPEFILE | N
PL-00013248 | 16-02-005-20W3 MWB OE FLOWLINE - RETRO B | Y | 32 | SK PS 00149033 | 2023-04-05 | 60969 | 15-31-004-19W3 | 02-06-005-19W3 | Well | Pipeline Segment Connection Above Ground | Flowline | 16-02-005-20W3 MWB OE FLOWLINE - RETRO B | DURHAM CREEK ENERGY LTD. | Operating | Oil Well Effluent |  | Composite | 0.289 | 0.29 | 124 | 12.5 | 1 | FPLP | 301 |  |  |  | 4960 |  |  | Uncoated | Uncoated | 10 | SHAPEFILE | N
PL-00013271 | 16-27-007-19W3 MWB OE FLOWLINE - RETRO A | Y | 47 | SK PS 00150378 | 2023-04-05 | 59950 | 04-06-008-18W3 | 02-01-008-19W3 | Pipeline Segment Connection Below Ground | Oil Satellite | Flowline | 16-27-007-19W3 MWB OE FLOWLINE - RETRO A | WHITECAP RESOURCES INC. | Operating | Oil Well Effluent |  | Fibreglass | 0.937 | 0.94 | 109.2 |  | 1 | [5 empty] | 4960 |  |  | Uncoated | Uncoated | 10 | SHAPEFILE | N
PL-00013232 | 15-33-009-18W3 MWB OE FLOWLINE - RETRO B | Y | 20 | SK PS 00148466 | 2023-04-05 | 57480 | 01-27-009-18W3 | 16-33-009-18W3 | Well | Multi Well Battery | Flowline | 15-33-009-18W3 MWB OE FLOWLINE - RETRO B | WHITECAP RESOURCES INC. | Operating | Oil Well Effluent |  | Steel | 3.385 | 3.38 | 153 |  | 1 | [5 empty] | 4960 |  |  | Uncoated |  | 10 | SHAPEFILE | N
PL-00013084 | 02-26-012-19W3 MWB OE FLOWLINE - RETRO | Y | 8 | SK PS 00146471 | 2023-04-05 | 61899 | 06-26-012-19W3 | 02-26-012-19W3 | Well | Multi Well Battery | Flowline | 02-26-012-19W3 MWB OE FLOWLINE - RETRO | SATURN OIL & GAS INC. | Operating | Oil Well Effluent |  | Steel | 0.69 | 0.69 | 89.9 |  | 1 | Z245.1 |  |  |  |  | 4960 |  |  | Uncoated |  | 25 | SHAPEFILE | N
PL-00013260 | 07-21-018-17W3 MWB SW FLOWLINE - RETRO | Y | 34 | SK PS 00149631 | 2023-04-05 | 60958 | 15-22-018-17W3 | 15-22-018-17W3 | Pipeline Segment Connection Below Ground | Well | Flowline | 07-21-018-17W3 MWB SW FLOWLINE - RETRO | SATURN OIL & GAS INC. | Operating | Salt water |  | Fibreglass | 0.129 | 0.13 | 81.8 | 6.3 | 1 | [5 empty] | 15500 |  |  | Uncoated | Uncoated | 0 | SHAPEFILE | N
PL-00013147 | 09-15-006-20W3 MWB OE FLOWLINE - RETRO | Y | 32 | SK PS 00147148 | 2023-04-05 | 57862 | 03-08-006-19W3 | 14-05-006-19W3 | Well | Pipeline Segment Connection Below Ground | Flowline | 09-15-006-20W3 MWB OE FLOWLINE - RETRO | DURHAM CREEK ENERGY LTD. | Operating | Oil Well Effluent |  | Fibreglass | 0.185 | 0.18 | 81.8 |  | 1 | [5 empty] | 4960 |  |  | Uncoated | Uncoated | 20 | SHAPEFILE | N
PL-00013220 | 04-16-009-19W3 MWB NG FLOWLINE - RETRO | Y | 35 | SK PS 00148136 | 2023-04-05 | 63508 | 04-23-009-19W3 | 01-22-009-19W3 | Well | Oil Satellite | Flowline | 04-16-009-19W3 MWB NG FLOWLINE - RETRO | WHITECAP RESOURCES INC. | Operating | Natural Gas |  | Fibreglass | 0.294 | 0.29 | 60.3 |  | 1 | [5 empty] | 4960 |  |  | Uncoated | Uncoated | 10 | SHAPEFILE | N
PL-00013267 | 15-15-016-17W3 MWB OE FLOWLINE - RETRO B | Y | 7 | SK PS 00150022 | 2023-04-05 | 55282 | 10-11-016-17W3 | 10-11-016-17W3 | Well | Oil Satellite | Flowline | 15-15-016-17W3 MWB OE FLOWLINE - RETRO B | SATURN OIL & GAS INC. | Operating | Oil Well Effluent |  | Composite | 0.32 | 0.32 | 97 | 10 | 1 | FPLP | 301 |  |  |  | 4960 |  |  | Uncoated | Uncoated | 10 | SHAPEFILE | N
PL-00013119 | 07-29-012-19W3 MWB OE FLOWLINE - RETRO | Y | 3 | SK PS 00146869 | 2023-04-05 | 54418 | 03-17-012-19W3 | 11-17-012-19W3 | Blind End | Blind End | Flowline | 07-29-012-19W3 MWB OE FLOWLINE - RETRO | SATURN OIL & GAS INC. | Abandoned | Oil Well Effluent |  | Steel | 0.717 | 0.72 | 60.3 |  | 1 | Z245.1 | 2901 |  |  |  | 0 |  |  | Uncoated |  | 25 | SHAPEFILE | N
PL-00013254 | 02-22-007-20W3 MWB OE FLOWLINE - RETRO A | Y | 22 | SK PS 00149188 | 2023-04-05 | 57014 | 11-21-007-20W3 | 02-22-007-20W3 | Blind End | Blind End | Flowline | 02-22-007-20W3 MWB OE FLOWLINE - RETRO A | DURHAM CREEK ENERGY LTD. | Discontinued | Oil Well Effluent |  | Fibreglass | 2.04 | 2.04 | 114 |  | 1 | [5 empty] | 0 |  |  | Uncoated | Uncoated | 10 | SHAPEFILE | N
PL-00013265 | 15-15-016-17W3 MWB OE FLOWLINE - RETRO ABND | Y | 64 | SK PS 00149953 | 2023-04-05 | 61912 | 05-11-016-17W3 | 12-11-016-17W3 | Blind End | Blind End | Flowline | 15-15-016-17W3 MWB OE FLOWLINE - RETRO ABND | SATURN OIL & GAS INC. | Abandoned | Oil Well Effluent |  | Steel | 0.699 | 0.7 | 88.9 | 3.2 | 1 | Z245.1 | 290 |  |  |  | 0 |  |  | Uncoated | Extruded Poly | 10 | SHAPEFILE | N
PL-00013183 | 14-19-005-20W3 MWB OE FLOWLINE - RETRO | Y | 28 | SK PS 00147514 | 2023-04-05 | 65253 | 09-19-005-20W3 | 15-19-005-20W3 | Well | Pipeline Segment Connection Below Ground | Flowline | 14-19-005-20W3 MWB OE FLOWLINE - RETRO | DURHAM CREEK ENERGY LTD. | Operating | Oil Well Effluent |  | Fibreglass | 0.767 | 0.77 | 81.8 |  | 1 | [5 empty] | 4960 |  |  | Uncoated | Uncoated | 10 | SHAPEFILE | N
PL-00013240 | 07-21-018-17W3 MWB OE FLOWLINE - RETRO B | Y | 15 | SK PS 00148793 | 2023-04-05 | 56589 | 14-21-018-17W3 | 15-21-018-17W3 | Pipeline Segment Connection Above Ground | Pipeline Segment Connection Above Ground | Flowline | 07-21-018-17W3 MWB OE FLOWLINE - RETRO B | SATURN OIL & GAS INC. | Operating | Oil Well Effluent |  | Composite | 0.383 | 0.38 | 104 | 15.5 | 1 | [5 empty] | 4960 |  |  | Uncoated | Uncoated | 10 | SHAPEFILE | N
PL-00013182 | 14-10-006-26W3 MWB NG FLOWLINE - RETRO | Y | 1 | SK PS 00147485 | 2023-04-05 | 56490 | 14-15-006-26W3 | 14-10-006-26W3 | Blind End | Blind End | Flowline | 14-10-006-26W3 MWB NG FLOWLINE - RETRO | WHITECAP RESOURCES INC. | Abandoned | Natural Gas |  | Steel | 1.696 | 1.69 | 114 |  | 1 | Z245.1 |  |  |  |  | 0 |  |  | Uncoated |  | 10 | SHAPEFILE | N
PL-00013125 | 08-03-006-26W3 MWB NG FLOWLINE - RETRO | Y | 2 | SK PS 00146969 | 2023-04-05 | 61441 | 06-10-006-26W3 | 08-10-006-26W3 | Blind End | Blind End | Flowline | 08-03-006-26W3 MWB NG FLOWLINE - RETRO | WHITECAP RESOURCES INC. | Abandoned | Natural Gas |  | Steel | 0.842 | 0.84 | 114 |  | 1 | [5 empty] | 0 |  |  | Uncoated |  | 10 | SHAPEFILE | N
PL-00013259 | 07-21-018-17W3 MWB OE FLOWLINE - RETRO C | Y | 37 | SK PS 00149555 | 2023-04-05 | 60484 | 04-23-018-17W3 | 12-23-018-17W3 | Well | Pipeline Segment Connection Above Ground | Flowline | 07-21-018-17W3 MWB OE FLOWLINE - RETRO C | SATURN OIL & GAS INC. | Operating | Oil Well Effluent |  | Steel | 0.825 | 0.83 | 88.9 | 4.8 | 1 | Z245.1 | 2901 |  |  |  | 4960 |  |  | Epoxy | Extruded Poly | 10 | SHAPEFILE | N
PL-00013268 | 15-15-016-17W3 MWB SW FLOWLINE - RETRO | Y | 55 | SK PS 00150166 | 2023-04-05 | 60869 | 06-10-016-17W3 | 06-10-016-17W3 | Blind End | Blind End | Flowline | 15-15-016-17W3 MWB SW FLOWLINE - RETRO | SATURN OIL & GAS INC. | Abandoned | Salt water |  | Steel | 0.14 | 0.14 | 88.9 | 3.2 | 1 | [5 empty] | 0 |  |  | Uncoated | Extruded Poly | 0 | SHAPEFILE | N
PL-00013076 | 01-04-004-25W3 MWB NG FLOWLINE - RETRO | Y | 14 | SK PS 00146286 | 2023-04-05 | 57165 | 10-24-004-26W3 | 06-19-004-25W3 | Blind End | Blind End | Flowline | 01-04-004-25W3 MWB NG FLOWLINE - RETRO | WHITECAP RESOURCES INC. | Abandoned | Natural Gas |  | Polyethylene | 1.307 | 1.31 | 114.3 |  | 1 | [5 empty] | 0 |  |  | Uncoated | Uncoated | 10 | SHAPEFILE | N
PL-00013246 | 15-15-016-17W3 MWB OE FLOWLINE - RETRO C | Y | 48 | SK PS 00148945 | 2023-04-05 | 59719 | 13-36-015-17W3 | 10-36-015-17W3 | Well | Oil Satellite | Flowline | 15-15-016-17W3 MWB OE FLOWLINE - RETRO C | SATURN OIL & GAS INC. | Operating | Oil Well Effluent |  | Steel | 0.775 | 0.77 | 88.9 |  | 1 | API | 290 |  |  |  | 4960 |  |  | Uncoated |  | 10 | SHAPEFILE | N
PL-00013169 | 13-31-011-19W3 MWB OE FLOWLINE - RETRO | Y | 22 | SK PS 00147349 | 2023-04-05 | 57846 | 11-24-011-20W3 | 09-25-011-20W3 | Blind End | Blind End | Flowline | 13-31-011-19W3 MWB OE FLOWLINE - RETRO | SATURN OIL & GAS INC. | Abandoned | Oil Well Effluent |  | Steel | 1.868 | 1.87 |  |  | 1 | [5 empty] | 0 |  |  | Uncoated |  | 25 | SHAPEFILE | N
PL-00013230 | 15-33-009-18W3 MWB OE FLOWLINE - RETRO A | Y | 15 | SK PS 00148359 | 2023-04-05 | 56387 | 12-34-009-18W3 | 15-33-009-18W3 | Pipeline Segment Connection Above Ground | Pipeline Segment Connection Above Ground | Flowline | 15-33-009-18W3 MWB OE FLOWLINE - RETRO A | WHITECAP RESOURCES INC. | Operating | Oil Well Effluent |  | Fibreglass | 0.907 | 0.91 | 81.8 |  | 1 | [5 empty] | 4960 |  |  | Uncoated | Uncoated | 10 | SHAPEFILE | N
PL-00013088 | 03-03-006-26W3 GCF FG FLOWLINE - RETRO | Y | 5 | SK PS 00146486 | 2023-04-05 | 62705 | 03-03-006-26W3 | 16-35-005-26W3 | Blind End | Blind End | Flowline | 03-03-006-26W3 GCF FG FLOWLINE - RETRO | WHITECAP RESOURCES INC. | Abandoned | Fuel Gas |  | Polyethylene | 2.837 | 2.83 | 60.3 |  | 1 | [5 empty] | 0 |  |  | Uncoated | Uncoated | 10 | SHAPEFILE | N
PL-00013250 | 16-27-007-19W3 MWB NG FLOWLINE - RETRO | Y | 14 | SK PS 00149084 | 2023-04-05 | 65293 | 13-02-008-19W3 | 04-02-008-19W3 | Oil Satellite | Pipeline Segment Connection Below Ground | Flowline | 16-27-007-19W3 MWB NG FLOWLINE - RETRO | WHITECAP RESOURCES INC. | Operating | Natural Gas |  | Polyethylene | 1.269 | 1.27 | 109.2 |  | 1 | [5 empty] | 4960 |  |  | Uncoated | Uncoated | 10 | SHAPEFILE | N
PL-00013246 | 15-15-016-17W3 MWB OE FLOWLINE - RETRO C | Y | 4 | SK PS 00148901 | 2023-04-05 | 54269 | 09-21-016-17W3 | 01-21-016-17W3 | Pipeline Segment Connection Above Ground | Oil Satellite | Flowline | 15-15-016-17W3 MWB OE FLOWLINE - RETRO C | SATURN OIL & GAS INC. | Operating | Oil Well Effluent |  | Steel | 0.719 | 0.72 | 88.9 | 4.8 | 1 | [5 empty] | 4960 |  |  | Uncoated | Extruded Poly | 10 | SHAPEFILE | N
PL-00013246 | 15-15-016-17W3 MWB OE FLOWLINE - RETRO C | Y | 85 | SK PS 00148982 | 2023-04-05 | 64676 | 03-01-016-17W3 | 06-01-016-17W3 | Well | Oil Satellite | Flowline | 15-15-016-17W3 MWB OE FLOWLINE - RETRO C | SATURN OIL & GAS INC. | Operating | Oil Well Effluent |  | Fibreglass | 0.566 | 0.57 | 80 | 2.5 | 1 | CEN | 800 |  |  |  | 4960 |  |  | Uncoated | Uncoated | 10 | SHAPEFILE | N
PL-00013192 | 15-11-004-20W3 MWB SW FLOWLINE - RETRO | Y | 21 | SK PS 00147643 | 2023-04-05 | 58725 | 03-11-004-20W3 | 11-11-004-20W3 | Blind End | Blind End | Flowline | 15-11-004-20W3 MWB SW FLOWLINE - RETRO | DURHAM CREEK ENERGY LTD. | Discontinued | Salt water |  | Steel | 0.815 | 0.81 | 88.9 |  | 1 | [5 empty] | 0 |  |  | Epoxy | Extruded Poly | 0 | SHAPEFILE | N
PL-00013203 | 16-21-015-26W3 TP MWB NG FLOWLINE - RETRO | Y | 71 | SK PS 00147963 | 2023-04-05 | 65447 | 06-36-015-26W3 | 08-36-015-26W3 | Blind End | Blind End | Flowline | 16-21-015-26W3 TP MWB NG FLOWLINE - RETRO | SATURN OIL & GAS INC. | Abandoned | Natural Gas |  | Steel | 0.799 | 0.8 | 60.3 |  | 1 | [5 empty] | 0 |  |  | Uncoated |  | 10 | SHAPEFILE | N
PL-00013269 | 15-33-009-18W3 MWB SW FLOWLINE - RETRO | Y | 4 | SK PS 00150200 | 2023-04-05 | 55627 | 01-27-009-18W3 | 11-27-009-18W3 | Blind End | Blind End | Flowline | 15-33-009-18W3 MWB SW FLOWLINE - RETRO | WHITECAP RESOURCES INC. | Abandoned | Salt water |  | Steel | 1.202 | 1.2 | 88.9 |  | 1 | [5 empty] | 0 |  |  | Uncoated |  | 0 | SHAPEFILE | N
PL-00013120 | 07-29-012-19W3 MWB SW FLOWLINE - RETRO | Y | 18 | SK PS 00146948 | 2023-04-05 | 65198 | 09-07-012-19W3 | 08-29-012-19W3 | Blind End | Blind End | Flowline | 07-29-012-19W3 MWB SW FLOWLINE - RETRO | SATURN OIL & GAS INC. | Discontinued | Salt water |  | Steel | 5.097 | 5.09 | 88.9 | 3.2 | 1 | Z245.1 | 2901 |  |  |  | 0 |  |  | Uncoated | Extruded Poly | 0 | SHAPEFILE | N
PL-00013183 | 14-19-005-20W3 MWB OE FLOWLINE - RETRO | Y | 6 | SK PS 00147492 | 2023-04-05 | 56350 | 13-19-005-20W3 | 14-19-005-20W3 | Well | Oil Satellite | Flowline | 14-19-005-20W3 MWB OE FLOWLINE - RETRO | DURHAM CREEK ENERGY LTD. | Operating | Oil Well Effluent |  | Steel | 0.51 | 0.51 | 114 |  | 1 | [5 empty] | 4960 |  |  | Uncoated |  | 10 | SHAPEFILE | N
PL-00013231 | 15-33-009-18W3 MWB OE FLOWLINE - RETRO ABND | Y | 20 | SK PS 00148430 | 2023-04-05 | 60387 | 03-08-010-18W3 | 08-07-010-18W3 | Blind End | Blind End | Flowline | 15-33-009-18W3 MWB OE FLOWLINE - RETRO ABND | WHITECAP RESOURCES INC. | Abandoned | Oil Well Effluent |  | Steel | 0.876 | 0.88 | 88.9 |  | 1 | [5 empty] | 0 |  |  | Uncoated |  | 10 | SHAPEFILE | N
PL-00013203 | 16-21-015-26W3 TP MWB NG FLOWLINE - RETRO | Y | 20 | SK PS 00147912 | 2023-04-05 | 58171 | 06-23-015-26W3 | 08-23-015-26W3 | Blind End | Blind End | Flowline | 16-21-015-26W3 TP MWB NG FLOWLINE - RETRO | SATURN OIL & GAS INC. | Abandoned | Natural Gas |  | Polyethylene | 0.78 | 0.78 | 60.3 |  | 1 | [5 empty] | 0 |  |  | Uncoated | Uncoated | 10 | SHAPEFILE | N
PL-00013252 | 16-27-007-19W3 MWB SW FLOWLINE - RETRO | Y | 12 | SK PS 00149112 | 2023-04-05 | 59195 | 15-33-007-19W3 | 15-33-007-19W3 | Pipeline Segment Connection Below Ground | Well | Flowline | 16-27-007-19W3 MWB SW FLOWLINE - RETRO | WHITECAP RESOURCES INC. | Operating | Salt water |  | Composite | 0.068 | 0.07 | 129 |  | 1 | FCLP | 901 |  |  |  | 13760 |  |  | Uncoated | Uncoated | 0 | SHAPEFILE | N
PL-00013270 | 16-02-005-20W3 MWB OE FLOWLINE - RETRO A | Y | 23 | SK PS 00150296 | 2023-04-05 | 58808 | 02-09-005-20W3 | 04-09-005-20W3 | Pipeline Segment Connection Above Ground | Pipeline Segment Connection Above Ground | Flowline | 16-02-005-20W3 MWB OE FLOWLINE - RETRO A | DURHAM CREEK ENERGY LTD. | Operating | Oil Well Effluent |  | Fibreglass | 1.061 | 1.06 | 80 |  | 1 | [5 empty] | 4960 |  |  | Uncoated | Uncoated | 10 | SHAPEFILE | N
PL-00013252 | 16-27-007-19W3 MWB SW FLOWLINE - RETRO | Y | 5 | SK PS 00149105 | 2023-04-05 | 55646 | 11-02-008-19W3 | 12-02-008-19W3 | Pipeline Segment Connection Below Ground | Well | Flowline | 16-27-007-19W3 MWB SW FLOWLINE - RETRO | WHITECAP RESOURCES INC. | Operating | Salt water |  | Fibreglass | 0.301 | 0.3 | 109.2 |  | 1 | [5 empty] | 13760 |  |  | Uncoated | Uncoated | 0 | SHAPEFILE | N
PL-00013184 | 14-19-005-20W3 MWB SW FLOWLINE - RETRO | Y | 15 | SK PS 00147532 | 2023-04-05 | 65457 | 03-30-005-20W3 | 10-30-005-20W3 | Pipeline Segment Connection Below Ground | Pipeline Segment Connection Above Ground | Flowline | 14-19-005-20W3 MWB SW FLOWLINE - RETRO | DURHAM CREEK ENERGY LTD. | Operating | Salt water |  | Fibreglass | 1.004 | 1 | 121.4 | 7.8 | 1 | CEN | 2500 |  |  |  | 13760 |  |  | Uncoated | Uncoated | 0 | SHAPEFILE | N
PL-00013079 | 01-28-009-19W3 MWB SW FLOWLINE - RETRO | Y | 9 | SK PS 00146439 | 2023-04-05 | 60673 | 04-28-009-19W3 | 01-30-009-19W3 | Pipeline Segment Connection Below Ground | Pipeline Segment Connection Above Ground | Flowline | 01-28-009-19W3 MWB SW FLOWLINE - RETRO | WHITECAP RESOURCES INC. | Operating | Salt water |  | Fibreglass | 2.002 | 2 | 109.2 |  | 1 | [5 empty] | 13300 |  |  | Uncoated | Uncoated | 0 | SHAPEFILE | N
PL-00013169 | 13-31-011-19W3 MWB OE FLOWLINE - RETRO | Y | 58 | SK PS 00147385 | 2023-04-05 | 65189 | 13-05-012-19W3 | 11-06-012-19W3 | Blind End | Blind End | Flowline | 13-31-011-19W3 MWB OE FLOWLINE - RETRO | SATURN OIL & GAS INC. | Abandoned | Oil Well Effluent |  | Steel | 1.33 | 1.33 | 60.3 |  | 1 | Z245.1 | 2901 |  |  |  | 0 |  |  | Uncoated |  | 25 | SHAPEFILE | N
PL-00013159 | 11-22-016-16W3 MWB SW FLOWLINE - RETRO | Y | 4 | SK PS 00147291 | 2023-04-05 | 60421 | 11-22-016-16W3 | 07-22-016-16W3 | Blind End | Blind End | Flowline | 11-22-016-16W3 MWB SW FLOWLINE - RETRO | SATURN OIL & GAS INC. | Abandoned | Salt water |  | Steel | 0.487 | 0.49 | 88.9 | 3.2 | 1 | [5 empty] | 0 |  |  | Uncoated | Extruded Poly | 0 | SHAPEFILE | N
PL-00013110 | 06-26-017-16W3 MWB OE FLOWLINE - RETRO | Y | 14 | SK PS 00146834 | 2023-04-05 | 63410 | 04-26-017-16W3 | 06-26-017-16W3 | Blind End | Blind End | Flowline | 06-26-017-16W3 MWB OE FLOWLINE - RETRO | SATURN OIL & GAS INC. | Abandoned | Oil Well Effluent |  | Steel | 0.496 | 0.5 |  |  | 1 | [5 empty] | 0 |  |  | Uncoated |  | 10 | SHAPEFILE | N
PL-00013260 | 07-21-018-17W3 MWB SW FLOWLINE - RETRO | Y | 54 | SK PS 00149651 | 2023-04-05 | 63921 | 10-16-018-17W3 | 11-15-018-17W3 | Pipeline Segment Connection Above Ground | Pipeline Segment Connection Above Ground | Flowline | 07-21-018-17W3 MWB SW FLOWLINE - RETRO | SATURN OIL & GAS INC. | Operating | Salt water |  | Steel | 1.285 | 1.28 | 168.3 | 4.8 | 1 | Z245.1 | 3592 |  |  |  | 14890 |  |  | High Density Polyethylene (HDPE) |  | 0 | SHAPEFILE | N
PL-00013234 | 02-22-007-20W3 MWB OE FLOWLINE - RETRO B | Y | 20 | SK PS 00148532 | 2023-04-05 | 60127 | 03-23-007-20W3 | 02-23-007-20W3 | Blind End | Blind End | Flowline | 02-22-007-20W3 MWB OE FLOWLINE - RETRO B | DURHAM CREEK ENERGY LTD. | Discontinued | Oil Well Effluent |  | Fibreglass | 0.446 | 0.41 | 88.9 |  | 1 | [5 empty] | 0 |  |  | Uncoated | Uncoated | 10 | SHAPEFILE | N
PL-00013094 | 03-21-005-20W3 MWB OE FLOWLINE - RETRO | Y | 25 | SK PS 00146562 | 2023-04-05 | 58803 | 01-20-005-20W3 | 03-21-005-20W3 | Oil Satellite | Multi Well Battery | Flowline | 03-21-005-20W3 MWB OE FLOWLINE - RETRO | DURHAM CREEK ENERGY LTD. | Operating | Oil Well Effluent |  | Fibreglass | 0.881 | 0.88 | 164.8 |  | 1 | [5 empty] | 4960 |  |  | Uncoated | Uncoated | 10 | SHAPEFILE | N
PL-00013259 | 07-21-018-17W3 MWB OE FLOWLINE - RETRO C | Y | 28 | SK PS 00149546 | 2023-04-05 | 59013 | 03-28-018-17W3 | 02-28-018-17W3 | Well | Pipeline Segment Connection Above Ground | Flowline | 07-21-018-17W3 MWB OE FLOWLINE - RETRO C | SATURN OIL & GAS INC. | Operating | Oil Well Effluent |  | Steel | 0.401 | 0.4 | 88.9 | 4.8 | 1 | Z245.1 | 2901 |  |  |  | 4960 |  |  | Uncoated | Extruded Poly | 10 | SHAPEFILE | N
PL-00013246 | 15-15-016-17W3 MWB OE FLOWLINE - RETRO C | Y | 93 | SK PS 00148990 | 2023-04-05 | 66105 | 12-07-016-16W3 | 03-12-016-17W3 | Well | Oil Satellite | Flowline | 15-15-016-17W3 MWB OE FLOWLINE - RETRO C | SATURN OIL & GAS INC. | Operating | Oil Well Effluent |  | Composite | 1.635 | 1.64 | 101.6 | 12.7 | 1 | FPLP | 301 |  |  |  | 4960 |  |  | Uncoated | Uncoated | 10 | SHAPEFILE | N
PL-00013258 | 07-21-018-17W3 MWB OE FLOWLINE - RETRO ABND | Y | 66 | SK PS 00149504 | 2023-04-05 | 64090 | 06-09-018-17W3 | 02-09-018-17W3 | Blind End | Blind End | Flowline | 07-21-018-17W3 MWB OE FLOWLINE - RETRO ABND | SATURN OIL & GAS INC. | Abandoned | Oil Well Effluent |  | Steel | 0.44 | 0.44 | 114 | 4.8 | 1 | Z245.1 | 3592 |  |  |  | 0 |  |  | Uncoated | Extruded Poly | 10 | SHAPEFILE | N
PL-00013077 | 01-28-009-19W3 MWB OE FLOWLINE - RETRO | Y | 47 | SK PS 00146372 | 2023-04-05 | 60494 | 13-21-009-19W3 | 13-21-009-19W3 | Well | Oil Satellite | Flowline | 01-28-009-19W3 MWB OE FLOWLINE - RETRO | WHITECAP RESOURCES INC. | Operating | Oil Well Effluent |  | Composite | 0.218 | 0.22 | 130 | 15.5 | 1 | FPLP | 601 |  |  |  | 4960 |  |  | Uncoated | Uncoated | 10 | SHAPEFILE | N
PL-00013222 | 04-16-009-19W3 MWB OE FLOWLINE - RETRO B | Y | 77 | SK PS 00148239 | 2023-04-05 | 63506 | 02-12-009-19W3 | 03-12-009-19W3 | Well | Oil Satellite | Flowline | 04-16-009-19W3 MWB OE FLOWLINE - RETRO B | WHITECAP RESOURCES INC. | Operating | Oil Well Effluent |  | Composite | 0.441 | 0.44 | 88.9 |  | 1 | FPLP |  |  |  |  | 4960 |  |  | Uncoated | Uncoated | 10 | SHAPEFILE | N
PL-00013097 | 05-11-004-20W3 MWB OE FLOWLINE - RETRO | Y | 13 | SK PS 00146616 | 2023-04-05 | 60749 | 16-09-004-20W3 | 06-10-004-20W3 | Well | Pipeline Segment Connection Above Ground | Flowline | 05-11-004-20W3 MWB OE FLOWLINE - RETRO | DURHAM CREEK ENERGY LTD. | Operating | Oil Well Effluent |  | Steel | 1.18 | 1.18 | 88.9 |  | 1 | [5 empty] | 4960 |  |  | Uncoated | Extruded Poly | 10 | SHAPEFILE | N
PL-00013265 | 15-15-016-17W3 MWB OE FLOWLINE - RETRO ABND | Y | 46 | SK PS 00149935 | 2023-04-05 | 59576 | 05-15-016-17W3 | 15-15-016-17W3 | Blind End | Blind End | Flowline | 15-15-016-17W3 MWB OE FLOWLINE - RETRO ABND | SATURN OIL & GAS INC. | Abandoned | Oil Well Effluent |  | Steel | 1.149 | 1.15 | 88.9 | 3.2 | 1 | Z245.1 | 290 |  |  |  | 0 |  |  | Uncoated | Extruded Poly | 10 | SHAPEFILE | N
PL-00013259 | 07-21-018-17W3 MWB OE FLOWLINE - RETRO C | Y | 74 | SK PS 00149592 | 2023-04-05 | 65601 | 01-33-018-17W3 | 16-28-018-17W3 | Well | Pipeline Segment Connection Below Ground | Flowline | 07-21-018-17W3 MWB OE FLOWLINE - RETRO C | SATURN OIL & GAS INC. | Operating | Oil Well Effluent |  | Steel | 0.503 | 0.5 | 114 | 4.8 | 1 | Z245.1 | 2901 |  |  |  | 4960 |  |  | Epoxy | Extruded Poly | 10 | SHAPEFILE | N
PL-00013203 | 16-21-015-26W3 TP MWB NG FLOWLINE - RETRO | Y | 46 | SK PS 00147938 | 2023-04-05 | 62031 | 06-34-015-26W3 | 08-34-015-26W3 | Blind End | Blind End | Flowline | 16-21-015-26W3 TP MWB NG FLOWLINE - RETRO | SATURN OIL & GAS INC. | Abandoned | Natural Gas |  | Steel | 0.864 | 0.86 | 60.3 |  | 1 | [5 empty] | 0 |  |  | Uncoated |  | 10 | SHAPEFILE | N
PL-00013169 | 13-31-011-19W3 MWB OE FLOWLINE - RETRO | Y | 59 | SK PS 00147386 | 2023-04-05 | 65574 | 04-31-011-19W3 | 13-31-011-19W3 | Pipeline Segment Connection Below Ground | Multi Well Battery | Flowline | 13-31-011-19W3 MWB OE FLOWLINE - RETRO | SATURN OIL & GAS INC. | Operating | Oil Well Effluent |  | Steel | 1.097 | 1.1 | 88.9 | 3.2 | 1 | [5 empty] | 4960 |  |  | Uncoated |  | 25 | SHAPEFILE | N
PL-00013238 | 07-21-018-17W3 MWB MG FLOWLINE - RETRO | Y | 1 | SK PS 00148675 | 2023-04-05 | 54107 | 10-21-018-17W3 | 04-15-018-17W3 | Blind End | Blind End | Flowline | 07-21-018-17W3 MWB MG FLOWLINE - RETRO | SATURN OIL & GAS INC. | Discontinued | Miscellaneous Gases | Air | Steel | 3.161 | 3.16 | 168.3 | 5.6 | 1 | Z245.1 | 2901 |  |  |  | 0 |  |  | Uncoated | Extruded Poly | 0 | SHAPEFILE | N
PL-00013232 | 15-33-009-18W3 MWB OE FLOWLINE - RETRO B | Y | 29 | SK PS 00148475 | 2023-04-05 | 58272 | 07-34-009-18W3 | 01-34-009-18W3 | Well | Oil Satellite | Flowline | 15-33-009-18W3 MWB OE FLOWLINE - RETRO B | WHITECAP RESOURCES INC. | Operating | Oil Well Effluent |  | Fibreglass | 0.921 | 0.92 | 81.8 |  | 1 | [5 empty] | 4960 |  |  | Uncoated | Uncoated | 10 | SHAPEFILE | N
PL-00013192 | 15-11-004-20W3 MWB SW FLOWLINE - RETRO | Y | 22 | SK PS 00147644 | 2023-04-05 | 58733 | 16-02-004-20W3 | 04-12-004-20W3 | Blind End | Blind End | Flowline | 15-11-004-20W3 MWB SW FLOWLINE - RETRO | DURHAM CREEK ENERGY LTD. | Abandoned | Salt water |  | Steel | 0.569 | 0.57 | 114 |  | 1 | [5 empty] | 0 |  |  | Concrete | Extruded Poly | 0 | SHAPEFILE | N
PL-00013261 | 09-26-018-17W3 MWB OE FLOWLINE - RETRO | Y | 59 | SK PS 00149734 | 2023-04-05 | 62376 | 13-26-018-17W3 | 09-26-018-17W3 | Well | Multi Well Battery | Flowline | 09-26-018-17W3 MWB OE FLOWLINE - RETRO | SATURN OIL & GAS INC. | Operating | Oil Well Effluent |  | Steel | 1.338 | 1.34 | 88.9 | 4.8 | 1 | Z245.1 | 290 |  |  |  | 4960 |  |  | Epoxy | Extruded Poly | 10 | SHAPEFILE | N
PL-00013258 | 07-21-018-17W3 MWB OE FLOWLINE - RETRO ABND | Y | 37 | SK PS 00149475 | 2023-04-05 | 58875 | 14-21-018-17W3 | 15-21-018-17W3 | Blind End | Blind End | Flowline | 07-21-018-17W3 MWB OE FLOWLINE - RETRO ABND | SATURN OIL & GAS INC. | Abandoned | Oil Well Effluent |  | Composite | 0.174 | 0.17 | 97 | 10 | 1 | FPLP | 301 |  |  |  | 0 |  |  | Uncoated | Uncoated | 10 | SHAPEFILE | N
PL-00013232 | 15-33-009-18W3 MWB OE FLOWLINE - RETRO B | Y | 64 | SK PS 00148510 | 2023-04-05 | 65991 | 10-26-009-18W3 | 04-35-009-18W3 | Pipeline Segment Connection Above Ground | Pipeline Segment Connection Above Ground | Flowline | 15-33-009-18W3 MWB OE FLOWLINE - RETRO B | WHITECAP RESOURCES INC. | Operating | Oil Well Effluent |  | Fibreglass | 1.343 | 1.34 | 109.2 |  | 1 | [5 empty] | 4960 |  |  | Uncoated | Uncoated | 10 | SHAPEFILE | N
PL-00013169 | 13-31-011-19W3 MWB OE FLOWLINE - RETRO | Y | 32 | SK PS 00147359 | 2023-04-05 | 60747 | 15-06-012-19W3 | 11-06-012-19W3 | Well | Pipeline Segment Connection Above Ground | Flowline | 13-31-011-19W3 MWB OE FLOWLINE - RETRO | SATURN OIL & GAS INC. | Operating | Oil Well Effluent |  | Steel | 0.548 | 0.55 | 60.3 |  | 1 | Z245.1 | 2901 |  |  |  | 4960 |  |  | Uncoated |  | 25 | SHAPEFILE | N
PL-00013077 | 01-28-009-19W3 MWB OE FLOWLINE - RETRO | Y | 54 | SK PS 00146379 | 2023-04-05 | 61594 | 13-21-009-19W3 | 04-28-009-19W3 | Oil Satellite | Pipeline Segment Connection Below Ground | Flowline | 01-28-009-19W3 MWB OE FLOWLINE - RETRO | WHITECAP RESOURCES INC. | Operating | Oil Well Effluent |  | Fibreglass | 0.324 | 0.32 | 168.3 |  | 1 | [5 empty] | 4960 |  |  | Uncoated | Uncoated | 10 | SHAPEFILE | N
PL-00013113 | 06-27-003-26W3 MWB OE FLOWLINE - RETRO | Y | 2 | SK PS 00146850 | 2023-04-05 | 62029 | 05-27-003-26W3 | 06-27-003-26W3 | Blind End | Blind End | Flowline | 06-27-003-26W3 MWB OE FLOWLINE - RETRO | WHITECAP RESOURCES INC. | Abandoned | Oil Well Effluent |  | Steel | 0.497 | 0.5 | 88.9 |  | 1 | [5 empty] | 0 |  |  | Uncoated |  | 10 | SHAPEFILE | N
PL-00013265 | 15-15-016-17W3 MWB OE FLOWLINE - RETRO ABND | Y | 6 | SK PS 00149895 | 2023-04-05 | 54369 | 09-02-016-17W3 | 09-02-016-17W3 | Blind End | Blind End | Flowline | 15-15-016-17W3 MWB OE FLOWLINE - RETRO ABND | SATURN OIL & GAS INC. | Abandoned | Oil Well Effluent |  | Steel | 0.078 | 0.08 | 88.9 | 3.2 | 1 | [5 empty] | 0 |  |  | Uncoated | Extruded Poly | 10 | SHAPEFILE | N
PL-00013248 | 16-02-005-20W3 MWB OE FLOWLINE - RETRO B | Y | 28 | SK PS 00149029 | 2023-04-05 | 60354 | 02-06-005-19W3 | 03-06-005-19W3 | Well | Pipeline Segment Connection Above Ground | Flowline | 16-02-005-20W3 MWB OE FLOWLINE - RETRO B | DURHAM CREEK ENERGY LTD. | Operating | Oil Well Effluent |  | Composite | 0.373 | 0.37 | 101 | 15.5 | 1 | [5 empty] | 4960 |  |  | Uncoated | Uncoated | 10 | SHAPEFILE | N
PL-00013265 | 15-15-016-17W3 MWB OE FLOWLINE - RETRO ABND | Y | 16 | SK PS 00149905 | 2023-04-05 | 55589 | 04-01-016-17W3 | 06-01-016-17W3 | Blind End | Blind End | Flowline | 15-15-016-17W3 MWB OE FLOWLINE - RETRO ABND | SATURN OIL & GAS INC. | Abandoned | Oil Well Effluent |  | Fibreglass | 0.821 | 0.82 | 80 | 2.5 | 1 | CEN | 800 |  |  |  | 0 |  |  | Uncoated | Uncoated | 10 | SHAPEFILE | N
PL-00013158 | 11-22-016-16W3 MWB OE FLOWLINE - RETRO | Y | 2 | SK PS 00147275 | 2023-04-05 | 55803 | 04-27-016-16W3 | 04-27-016-16W3 | Blind End | Blind End | Flowline | 11-22-016-16W3 MWB OE FLOWLINE - RETRO | SATURN OIL & GAS INC. | Abandoned | Oil Well Effluent |  | Steel | 0.351 | 0.35 | 88.9 | 3.2 | 1 | [5 empty] | 0 |  |  | Uncoated | Extruded Poly | 10 | SHAPEFILE | N
PL-00013191 | 15-11-004-20W3 MWB OE FLOWLINE - RETRO | Y | 27 | SK PS 00147573 | 2023-04-05 | 58524 | 05-02-004-20W3 | 08-03-004-20W3 | Well | Pipeline Segment Connection Above Ground | Flowline | 15-11-004-20W3 MWB OE FLOWLINE - RETRO | DURHAM CREEK ENERGY LTD. | Operating | Oil Well Effluent |  | Fibreglass | 0.556 | 0.56 | 82.5 |  | 1 | [5 empty] | 4960 |  |  | Uncoated | Uncoated | 10 | SHAPEFILE | N
PL-00013101 | 06-09-004-20W3 MWB OE FLOWLINE - RETRO A | Y | 46 | SK PS 00146686 | 2023-04-05 | 62263 | 13-23-003-20W3 | 01-27-003-20W3 | Pipeline Segment Connection Below Ground | Oil Satellite | Flowline | 06-09-004-20W3 MWB OE FLOWLINE - RETRO A | DURHAM CREEK ENERGY LTD. | Operating | Oil Well Effluent |  | Fibreglass | 0.543 | 0.54 | 109.2 |  | 1 | [5 empty] | 4960 |  |  | Uncoated | Uncoated | 10 | SHAPEFILE | N
PL-00013235 | 02-22-007-20W3 MWB SW FLOWLINE - RETRO | Y | 41 | SK PS 00148594 | 2023-04-05 | 60924 | 08-23-007-20W3 | 01-23-007-20W3 | Blind End | Blind End | Flowline | 02-22-007-20W3 MWB SW FLOWLINE - RETRO | DURHAM CREEK ENERGY LTD. | Abandoned | Salt water |  | Steel | 0.425 | 0.42 | 88.9 |  | 1 | [5 empty] | 0 |  |  | Uncoated | Extruded Poly | 0 | SHAPEFILE | N
PL-00013260 | 07-21-018-17W3 MWB SW FLOWLINE - RETRO | Y | 78 | SK PS 00149675 | 2023-04-05 | 67803 | 02-16-018-17W3 | 04-15-018-17W3 | Pipeline Segment Connection Above Ground | Pipeline Segment Connection Above Ground | Flowline | 07-21-018-17W3 MWB SW FLOWLINE - RETRO | SATURN OIL & GAS INC. | Operating | Salt water |  | Steel | 0.821 | 0.82 | 168.3 |  | 1 | [5 empty] | 13760 |  |  | High Density Polyethylene (HDPE) | Extruded Poly | 0 | SHAPEFILE | N
PL-00013076 | 01-04-004-25W3 MWB NG FLOWLINE - RETRO | Y | 27 | SK PS 00146299 | 2023-04-05 | 59895 | 16-31-004-25W3 | 13-31-004-25W3 | Blind End | Blind End | Flowline | 01-04-004-25W3 MWB NG FLOWLINE - RETRO | WHITECAP RESOURCES INC. | Abandoned | Natural Gas |  | Steel | 1.174 | 1.17 |  |  | 1 | [5 empty] | 0 |  |  | Uncoated |  | 10 | SHAPEFILE | N
PL-00013268 | 15-15-016-17W3 MWB SW FLOWLINE - RETRO | Y | 63 | SK PS 00150174 | 2023-04-05 | 61984 | 14-03-016-17W3 | 11-03-016-17W3 | Pipeline Segment Connection Above Ground | Well | Flowline | 15-15-016-17W3 MWB SW FLOWLINE - RETRO | SATURN OIL & GAS INC. | Operating | Salt water |  | Composite | 0.428 | 0.43 | 96.5 | 12.4 | 1 | WSLP | 900 |  |  |  | 9920 |  |  | Uncoated | Uncoated | 0 | SHAPEFILE | N
PL-00013246 | 15-15-016-17W3 MWB OE FLOWLINE - RETRO C | Y | 52 | SK PS 00148949 | 2023-04-05 | 60015 | 10-03-016-17W3 | 15-03-016-17W3 | Blind End | Blind End | Flowline | 15-15-016-17W3 MWB OE FLOWLINE - RETRO C | SATURN OIL & GAS INC. | Discontinued | Oil Well Effluent |  | Steel | 0.403 | 0.4 | 88.9 | 3.2 | 1 | [5 empty] | 0 |  |  | Uncoated | Extruded Poly | 10 | SHAPEFILE | N
PL-00013236 | 06-11-013-19W3 MWB OE FLOWLINE - RETRO | Y | 29 | SK PS 00148661 | 2023-04-05 | 63020 | 15-14-013-19W3 | 04-14-013-19W3 | Blind End | Blind End | Flowline | 06-11-013-19W3 MWB OE FLOWLINE - RETRO | SATURN OIL & GAS INC. | Abandoned | Oil Well Effluent |  | Steel | 1.659 | 1.66 |  |  | 1 | [5 empty] | 0 |  |  | Uncoated |  | 10 | SHAPEFILE | N
PL-00013239 | 07-21-018-17W3 MWB OE FLOWLINE - RETRO A | Y | 65 | SK PS 00148761 | 2023-04-05 | 63671 | 04-33-018-17W3 | 01-32-018-17W3 | Well | Pipeline Segment Connection Above Ground | Flowline | 07-21-018-17W3 MWB OE FLOWLINE - RETRO A | SATURN OIL & GAS INC. | Operating | Oil Well Effluent |  | Fibreglass | 0.417 | 0.42 | 81.8 | 6.3 | 1 | [5 empty] | 4960 |  |  | Uncoated | Uncoated | 10 | SHAPEFILE | N
PL-00013224 | 04-16-009-19W3 MWB SW FLOWLINE - RETRO | Y | 35 | SK PS 00148304 | 2023-04-05 | 62560 | 02-10-009-19W3 | 03-11-009-19W3 | Pipeline Segment Connection Above Ground | Pipeline Segment Connection Below Ground | Flowline | 04-16-009-19W3 MWB SW FLOWLINE - RETRO | WHITECAP RESOURCES INC. | Operating | Salt water |  | Fibreglass | 1.167 | 1.17 | 114 |  | 1 | [5 empty] | 13300 |  |  | Uncoated | Uncoated | 0 | SHAPEFILE | N
PL-00013199 | 16-17-008-19W3 MWB OE FLOWLINE - RETRO B | Y | 31 | SK PS 00147819 | 2023-04-05 | 60080 | 02-16-008-19W3 | 06-16-008-19W3 | Pipeline Segment Connection Above Ground | Pipeline Segment Connection Below Ground | Flowline | 16-17-008-19W3 MWB OE FLOWLINE - RETRO B | WHITECAP RESOURCES INC. | Operating | Oil Well Effluent |  | Fibreglass | 0.601 | 0.6 | 88.9 |  | 1 | [5 empty] | 4960 |  |  | Uncoated | Uncoated | 10 | SHAPEFILE | N
PL-00013265 | 15-15-016-17W3 MWB OE FLOWLINE - RETRO ABND | Y | 17 | SK PS 00149906 | 2023-04-05 | 55605 | 02-21-016-17W3 | 01-21-016-17W3 | Blind End | Blind End | Flowline | 15-15-016-17W3 MWB OE FLOWLINE - RETRO ABND | SATURN OIL & GAS INC. | Abandoned | Oil Well Effluent |  | Steel | 0.193 | 0.19 | 88.9 | 3.2 | 1 | [5 empty] | 0 |  |  | Uncoated | Extruded Poly | 10 | SHAPEFILE | N
PL-00013236 | 06-11-013-19W3 MWB OE FLOWLINE - RETRO | Y | 27 | SK PS 00148659 | 2023-04-05 | 61427 | 01-15-013-19W3 | 16-10-013-19W3 | Blind End | Blind End | Flowline | 06-11-013-19W3 MWB OE FLOWLINE - RETRO | SATURN OIL & GAS INC. | Abandoned | Oil Well Effluent |  | Steel | 0.468 | 0.47 | 88.9 | 4.8 | 1 | [5 empty] | 0 |  |  | Uncoated | Extruded Poly | 10 | SHAPEFILE | N
PL-00013191 | 15-11-004-20W3 MWB OE FLOWLINE - RETRO | Y | 41 | SK PS 00147587 | 2023-04-05 | 60876 | 08-10-004-20W3 | 05-11-004-20W3 | Well | Multi Well Battery | Flowline | 15-11-004-20W3 MWB OE FLOWLINE - RETRO | DURHAM CREEK ENERGY LTD. | Operating | Oil Well Effluent |  | Fibreglass | 0.445 | 0.44 | 88.9 |  | 1 | [5 empty] | 4960 |  |  | Uncoated | Uncoated | 10 | SHAPEFILE | N
PL-00013224 | 04-16-009-19W3 MWB SW FLOWLINE - RETRO | Y | 26 | SK PS 00148295 | 2023-04-05 | 59407 | 15-08-009-19W3 | 15-08-009-19W3 | Pipeline Segment Connection Below Ground | Well | Flowline | 04-16-009-19W3 MWB SW FLOWLINE - RETRO | WHITECAP RESOURCES INC. | Operating | Salt water |  | Fibreglass | 0.187 | 0.19 | 114 |  | 1 | [5 empty] | 13300 |  |  | Uncoated | Uncoated | 0 | SHAPEFILE | N
PL-00013230 | 15-33-009-18W3 MWB OE FLOWLINE - RETRO A | Y | 37 | SK PS 00148381 | 2023-04-05 | 59875 | 15-23-009-18W3 | 10-26-009-18W3 | Pipeline Segment Connection Above Ground | Pipeline Segment Connection Above Ground | Flowline | 15-33-009-18W3 MWB OE FLOWLINE - RETRO A | WHITECAP RESOURCES INC. | Operating | Oil Well Effluent |  | Fibreglass | 1.25 | 1.25 | 104 |  | 1 | STAR |  |  |  |  | 4960 |  |  | Uncoated | Uncoated | 10 | SHAPEFILE | N
PL-00013260 | 07-21-018-17W3 MWB SW FLOWLINE - RETRO | Y | 5 | SK PS 00149602 | 2023-04-05 | 54879 | 02-28-018-17W3 | 08-28-018-17W3 | Blind End | Blind End | Flowline | 07-21-018-17W3 MWB SW FLOWLINE - RETRO | SATURN OIL & GAS INC. | Abandoned | Salt water |  | Steel | 0.308 | 0.31 | 88.9 | 4.8 | 1 | [5 empty] | 0 |  |  | Concrete | Extruded Poly | 0 | SHAPEFILE | N
PL-00013145 | 09-09-003-28W3 MWB NG FLOWLINE - RETRO | Y | 30 | SK PS 00147083 | 2023-04-05 | 65081 | 11-27-002-28W3 | 11-28-002-28W3 | Blind End | Blind End | Flowline | 09-09-003-28W3 MWB NG FLOWLINE - RETRO | WHITECAP RESOURCES INC. | Abandoned | Natural Gas |  | Steel | 1.624 | 1.62 | 88.9 |  | 1 | [5 empty] | 0 |  |  | Uncoated |  | 10 | SHAPEFILE | N
PL-00013130 | 08-04-006-26W3 MWB NG FLOWLINE - RETRO | Y | 7 | SK PS 00147010 | 2023-04-05 | 65666 | 16-04-006-26W3 | 08-04-006-26W3 | Blind End | Blind End | Flowline | 08-04-006-26W3 MWB NG FLOWLINE - RETRO | WHITECAP RESOURCES INC. | Abandoned | Natural Gas |  | Steel | 0.941 | 0.94 | 114 |  | 1 | [5 empty] | 0 |  |  | Uncoated |  | 10 | SHAPEFILE | N
PL-00013260 | 07-21-018-17W3 MWB SW FLOWLINE - RETRO | Y | 69 | SK PS 00149666 | 2023-04-05 | 65476 | 16-21-018-17W3 | 16-21-018-17W3 | Blind End | Blind End | Flowline | 07-21-018-17W3 MWB SW FLOWLINE - RETRO | SATURN OIL & GAS INC. | Abandoned | Salt water |  | Steel | 0.105 | 0.1 | 88.9 | 4.8 | 1 | [5 empty] | 0 |  |  | Uncoated | Extruded Poly | 0 | SHAPEFILE | N
PL-00013269 | 15-33-009-18W3 MWB SW FLOWLINE - RETRO | Y | 16 | SK PS 00150212 | 2023-04-05 | 57719 | 01-05-010-18W3 | 03-05-010-18W3 | Blind End | Blind End | Flowline | 15-33-009-18W3 MWB SW FLOWLINE - RETRO | WHITECAP RESOURCES INC. | Abandoned | Salt water |  | Steel | 0.849 | 0.85 | 88.9 |  | 1 | [5 empty] | 0 |  |  | Uncoated |  | 0 | SHAPEFILE | N
PL-00013144 | 09-07-020-28W3 MWB NG FLOWLINE - RETRO | Y | 4 | SK PS 00147051 | 2023-04-05 | 64129 | 13-19-021-28W3 | 09-07-020-28W3 | Blind End | Blind End | Flowline | 09-07-020-28W3 MWB NG FLOWLINE - RETRO | SATURN OIL & GAS INC. | Abandoned | Natural Gas |  | Steel | 16.869 | 16.73 | 114 |  | 1 | [5 empty] | 0 |  |  | Uncoated |  | 10 | SHAPEFILE | N
PL-00013144 | 09-07-020-28W3 MWB NG FLOWLINE - RETRO | Y | 6 | SK PS 00147053 | 2023-04-05 | 66625 | 04-15-020-29W3 | 12-07-020-28W3 | Blind End | Blind End | Flowline | 09-07-020-28W3 MWB NG FLOWLINE - RETRO | SATURN OIL & GAS INC. | Abandoned | Natural Gas |  | Polyethylene | 5.635 | 5.63 |  |  | 1 | [5 empty] | 0 |  |  | Uncoated | Uncoated | 10 | SHAPEFILE | N
PL-00013220 | 04-16-009-19W3 MWB NG FLOWLINE - RETRO | Y | 1 | SK PS 00148102 | 2023-04-05 | 54411 | 13-13-009-19W3 | 01-22-009-19W3 | Oil Satellite | Oil Satellite | Flowline | 04-16-009-19W3 MWB NG FLOWLINE - RETRO | WHITECAP RESOURCES INC. | Operating | Natural Gas |  | Polyethylene | 2.411 | 2.41 | 112.8 |  | 1 | [5 empty] | 830 |  |  | Uncoated | Uncoated | 10 | SHAPEFILE | Y | Small Permanent Watercourse
PL-00013265 | 15-15-016-17W3 MWB OE FLOWLINE - RETRO ABND | Y | 4 | SK PS 00149893 | 2023-04-05 | 54284 | 05-12-016-17W3 | 06-02-016-17W3 | Blind End | Blind End | Flowline | 15-15-016-17W3 MWB OE FLOWLINE - RETRO ABND | SATURN OIL & GAS INC. | Abandoned | Oil Well Effluent |  | Steel | 1.785 | 1.78 | 88.9 | 3.2 | 1 | Z245.1 | 290 |  |  |  | 0 |  |  | Uncoated | Extruded Poly | 10 | SHAPEFILE | N
PL-00013246 | 15-15-016-17W3 MWB OE FLOWLINE - RETRO C | Y | 54 | SK PS 00148951 | 2023-04-05 | 60244 | 03-01-016-17W3 | 06-01-016-17W3 | Blind End | Blind End | Flowline | 15-15-016-17W3 MWB OE FLOWLINE - RETRO C | SATURN OIL & GAS INC. | Discontinued | Oil Well Effluent |  | Steel | 0.893 | 0.89 | 88.9 | 3.2 | 1 | [5 empty] | 0 |  |  | Uncoated | Extruded Poly | 10 | SHAPEFILE | N
PL-00013089 | 03-03-006-26W3 GCF NG FLOWLINE - RETRO | Y | 13 | SK PS 00146501 | 2023-04-05 | 60791 | 16-33-005-26W3 | 01-04-006-26W3 | Blind End | Pipeline Segment Connection Below Ground | Flowline | 03-03-006-26W3 GCF NG FLOWLINE - RETRO | WHITECAP RESOURCES INC. | Abandoned | Natural Gas |  | Steel | 0.455 | 0.46 | 168.3 |  | 1 |  |  |  | 0 |  | 0 | 0 |  | Uncoated |  | 10 | SHAPEFILE | N
PL-00013262 | 09-33-014-19W3 MWB OE FLOWLINE - RETRO | Y | 16 | SK PS 00149774 | 2023-04-05 | 59955 | 15-33-014-19W3 | 09-33-014-19W3 | Well | Multi Well Battery | Flowline | 09-33-014-19W3 MWB OE FLOWLINE - RETRO | SATURN OIL & GAS INC. | Operating | Oil Well Effluent |  | Fibreglass | 0.738 | 0.74 | 80 |  | 1 | [5 empty] | 4960 |  |  | Uncoated | Uncoated | 10 | SHAPEFILE | N
PL-00013271 | 16-27-007-19W3 MWB OE FLOWLINE - RETRO A | Y | 83 | SK PS 00150414 | 2023-04-05 | 64839 | 13-31-007-19W3 | 04-05-008-19W3 | Pipeline Segment Connection Below Ground | Oil Satellite | Flowline | 16-27-007-19W3 MWB OE FLOWLINE - RETRO A | WHITECAP RESOURCES INC. | Operating | Oil Well Effluent |  | Fibreglass | 2.062 | 2.06 | 81.8 |  | 1 | [5 empty] | 4960 |  |  | Uncoated | Uncoated | 10 | SHAPEFILE | N
PL-00013103 | 06-09-004-20W3 MWB SNG FLOWLINE - RETRO | Y | 4 | SK PS 00146777 | 2023-04-05 | 59322 | 09-20-004-20W3 | 16-08-004-20W3 | Pipeline Segment Connection Below Ground | Oil Satellite | Flowline | 06-09-004-20W3 MWB SNG FLOWLINE - RETRO | DURHAM CREEK ENERGY LTD. | Operating | Sour Natural Gas |  | Polyethylene | 3.023 | 3.02 | 112.8 |  | 1 | 4710 | 9 |  |  |  | 863 |  |  | Uncoated | Uncoated | 12 | SHAPEFILE | N
PL-00013227 | 11-24-009-18W3 MWB OE FLOWLINE - RETRO | Y | 2 | SK PS 00148321 | 2023-04-05 | 55357 | 13-24-009-18W3 | 11-24-009-18W3 | Blind End | Blind End | Flowline | 11-24-009-18W3 MWB OE FLOWLINE - RETRO | WHITECAP RESOURCES INC. | Discontinued | Oil Well Effluent |  | Steel | 0.573 | 0.57 | 88.9 | 4 | 1 | [5 empty] | 0 |  | 1.5 | Uncoated | Extruded Poly | 10 | SHAPEFILE | N
PL-00013090 | 03-03-006-26W3 MWB SW FLOWLINE - RETRO | Y | 2 | SK PS 00146510 | 2023-04-05 | 58340 | 16-35-005-26W3 | 03-03-006-26W3 | Blind End | Blind End | Flowline | 03-03-006-26W3 MWB SW FLOWLINE - RETRO | WHITECAP RESOURCES INC. | Abandoned | Salt water |  | Polyethylene | 2.831 | 2.83 | 141.3 |  | 1 | [5 empty] | 0 |  |  | Uncoated | Uncoated | 0 | SHAPEFILE | N
PL-00013096 | 05-02-013-19W3 MWB OE FLOWLINE - RETRO | Y | 1 | SK PS 00146601 | 2023-04-05 | 55173 | 04-02-013-19W3 | 04-02-013-19W3 | Blind End | Blind End | Flowline | 05-02-013-19W3 MWB OE FLOWLINE - RETRO | SATURN OIL & GAS INC. | Abandoned | Oil Well Effluent |  | Steel | 0.048 | 0.05 |  |  | 1 | [5 empty] | 0 |  |  | Uncoated |  | 0 | SHAPEFILE | N
PL-00013169 | 13-31-011-19W3 MWB OE FLOWLINE - RETRO | Y | 39 | SK PS 00147366 | 2023-04-05 | 62042 | 06-31-011-19W3 | 05-31-011-19W3 | Blind End | Blind End | Flowline | 13-31-011-19W3 MWB OE FLOWLINE - RETRO | SATURN OIL & GAS INC. | Abandoned | Oil Well Effluent |  | Steel | 0.271 | 0.27 |  |  | 1 | [5 empty] | 0 |  |  | Uncoated |  | 25 | SHAPEFILE | N
PL-00013268 | 15-15-016-17W3 MWB SW FLOWLINE - RETRO | Y | 50 | SK PS 00150161 | 2023-04-05 | 60468 | 16-35-015-17W3 | 15-35-015-17W3 | Blind End | Blind End | Flowline | 15-15-016-17W3 MWB SW FLOWLINE - RETRO | SATURN OIL & GAS INC. | Discontinued | Salt water |  | Fibreglass | 0.478 | 0.48 | 88.9 | 3.2 | 1 | [5 empty] | 0 |  |  | Uncoated | Uncoated | 0 | SHAPEFILE | N
PL-00013191 | 15-11-004-20W3 MWB OE FLOWLINE - RETRO | Y | 36 | SK PS 00147582 | 2023-04-05 | 59595 | 07-24-004-20W3 | 12-24-004-20W3 | Blind End | Blind End | Flowline | 15-11-004-20W3 MWB OE FLOWLINE - RETRO | DURHAM CREEK ENERGY LTD. | Abandoned | Oil Well Effluent |  | Steel | 0.763 | 0.76 | 89 |  | 1 | [5 empty] | 0 |  |  | Uncoated |  | 10 | SHAPEFILE | N
PL-00013191 | 15-11-004-20W3 MWB OE FLOWLINE - RETRO | Y | 74 | SK PS 00147620 | 2023-04-05 | 65418 | 10-14-004-20W3 | 12-13-004-20W3 | Pipeline Segment Connection Below Ground | Oil Satellite | Flowline | 15-11-004-20W3 MWB OE FLOWLINE - RETRO | DURHAM CREEK ENERGY LTD. | Operating | Oil Well Effluent |  | Steel | 0.655 | 0.65 | 88.9 |  | 1 | [5 empty] | 4960 |  |  | Uncoated | Extruded Poly | 10 | SHAPEFILE | N
PL-00013232 | 15-33-009-18W3 MWB OE FLOWLINE - RETRO B | Y | 25 | SK PS 00148471 | 2023-04-05 | 57746 | 03-13-010-19W3 | 01-13-010-19W3 | Blind End | Blind End | Flowline | 15-33-009-18W3 MWB OE FLOWLINE - RETRO B | WHITECAP RESOURCES INC. | Discontinued | Oil Well Effluent |  | Steel | 0.814 | 0.81 | 88.9 |  | 1 | [5 empty] | 0 |  |  | Uncoated |  | 10 | SHAPEFILE | N
PL-00013192 | 15-11-004-20W3 MWB SW FLOWLINE - RETRO | Y | 6 | SK PS 00147628 | 2023-04-05 | 55825 | 13-14-004-20W3 | 11-14-004-20W3 | Blind End | Blind End | Flowline | 15-11-004-20W3 MWB SW FLOWLINE - RETRO | DURHAM CREEK ENERGY LTD. | Abandoned | Salt water |  | Steel | 0.408 | 0.41 | 89 |  | 1 | [5 empty] | 0 |  |  | Uncoated |  | 0 | SHAPEFILE | N
PL-00013076 | 01-04-004-25W3 MWB NG FLOWLINE - RETRO | Y | 7 | SK PS 00146279 | 2023-04-05 | 55594 | 15-13-004-25W3 | 16-07-004-25W3 | Blind End | Blind End | Flowline | 01-04-004-25W3 MWB NG FLOWLINE - RETRO | WHITECAP RESOURCES INC. | Abandoned | Natural Gas |  | Steel | 8.755 | 8.75 | 168.3 | 3.2 | 1 | Z245.1 | 2901 |  | 2100 | 2100 | 0 |  |  | Uncoated |  | 10 | SHAPEFILE | Y | Small Permanent Watercourse
PL-00013266 | 15-15-016-17W3 MWB OE FLOWLINE - RETRO ABND-2 | Y | 6 | SK PS 00149995 | 2023-04-05 | 56964 | 16-16-016-17W3 | 01-21-016-17W3 | Blind End | Blind End | Flowline | 15-15-016-17W3 MWB OE FLOWLINE - RETRO ABND-2 | SATURN OIL & GAS INC. | Abandoned | Oil Well Effluent |  | Steel | 0.536 | 0.54 | 88.9 | 3.2 | 1 | Z245.1 | 2901 |  |  |  | 0 |  |  | Uncoated | Extruded Poly | 10 | SHAPEFILE | N
PL-00013220 | 04-16-009-19W3 MWB NG FLOWLINE - RETRO | Y | 38 | SK PS 00148139 | 2023-04-05 | 64051 | 04-14-009-19W3 | 05-11-009-19W3 | Pipeline Segment Connection Below Ground | Pipeline Segment Connection Below Ground | Flowline | 04-16-009-19W3 MWB NG FLOWLINE - RETRO | WHITECAP RESOURCES INC. | Operating | Natural Gas |  | Polyethylene | 1.172 | 1.17 | 114 |  | 1 | [5 empty] | 830 |  |  | Uncoated | Uncoated | 10 | SHAPEFILE | N
PL-00013199 | 16-17-008-19W3 MWB OE FLOWLINE - RETRO B | Y | 52 | SK PS 00147840 | 2023-04-05 | 62434 | 02-07-008-19W3 | 14-06-008-19W3 | Pipeline Segment Connection Above Ground | Pipeline Segment Connection Above Ground | Flowline | 16-17-008-19W3 MWB OE FLOWLINE - RETRO B | WHITECAP RESOURCES INC. | Operating | Oil Well Effluent |  | Fibreglass | 0.762 | 0.76 | 88.9 |  | 1 | [5 empty] | 4960 |  |  | Uncoated | Uncoated | 10 | SHAPEFILE | N
PL-00013199 | 16-17-008-19W3 MWB OE FLOWLINE - RETRO B | Y | 58 | SK PS 00147846 | 2023-04-05 | 62941 | 03-07-008-19W3 | 14-06-008-19W3 | Well | Pipeline Segment Connection Above Ground | Flowline | 16-17-008-19W3 MWB OE FLOWLINE - RETRO B | WHITECAP RESOURCES INC. | Operating | Oil Well Effluent |  | Composite | 0.385 | 0.39 | 101 | 12 | 1 | FPLP | 601 |  |  |  | 4960 |  |  | Uncoated | Uncoated | 10 | SHAPEFILE | N
PL-00013261 | 09-26-018-17W3 MWB OE FLOWLINE - RETRO | Y | 67 | SK PS 00149742 | 2023-04-05 | 64195 | 16-34-018-17W3 | 01-02-019-17W3 | Well | Oil Satellite | Flowline | 09-26-018-17W3 MWB OE FLOWLINE - RETRO | SATURN OIL & GAS INC. | Operating | Oil Well Effluent |  | Composite | 0.782 | 0.64 | 88.9 | 3.2 | 1 | FPLP | 301 |  |  |  | 4960 |  |  | Uncoated | Uncoated | 10 | SHAPEFILE | N
PL-00013268 | 15-15-016-17W3 MWB SW FLOWLINE - RETRO | Y | 73 | SK PS 00150184 | 2023-04-05 | 64248 | 14-03-016-17W3 | 15-03-016-17W3 | Pipeline Segment Connection Above Ground | Well | Flowline | 15-15-016-17W3 MWB SW FLOWLINE - RETRO | SATURN OIL & GAS INC. | Operating | Salt water |  | Composite | 0.436 | 0.44 | 96.5 | 12.4 | 1 | WSLP | 900 |  |  |  | 9920 |  |  | Uncoated | Uncoated | 0 | SHAPEFILE | N
PL-00013171 | 13-33-004-24W3 MWB NG FLOWLINE - RETRO | Y | 13 | SK PS 00147427 | 2023-04-05 | 61937 | 04-18-006-23W3 | 11-07-006-23W3 | Blind End | Blind End | Flowline | 13-33-004-24W3 MWB NG FLOWLINE - RETRO | WHITECAP RESOURCES INC. | Abandoned | Natural Gas |  | Steel | 1.088 | 1.09 |  |  | 1 |  |  |  | 0 |  | 0 | 0 |  | Uncoated |  | 10 | SHAPEFILE | N
PL-00013144 | 09-07-020-28W3 MWB NG FLOWLINE - RETRO | Y | 3 | SK PS 00147050 | 2023-04-05 | 60617 | 14-36-020-29W3 | 08-36-020-29W3 | Blind End | Blind End | Flowline | 09-07-020-28W3 MWB NG FLOWLINE - RETRO | SATURN OIL & GAS INC. | Abandoned | Natural Gas |  | Steel | 1.084 | 1.08 |  |  | 1 | [5 empty] | 0 |  |  | Uncoated |  | 10 | SHAPEFILE | N
PL-00013261 | 09-26-018-17W3 MWB OE FLOWLINE - RETRO | Y | 73 | SK PS 00149748 | 2023-04-05 | 64540 | 11-35-018-17W3 | 11-34-018-17W3 | Blind End | Blind End | Flowline | 09-26-018-17W3 MWB OE FLOWLINE - RETRO | SATURN OIL & GAS INC. | Abandoned | Oil Well Effluent |  | Steel | 1.691 | 1.69 | 88.9 | 3.2 | 1 | [5 empty] | 0 |  |  | Uncoated | Extruded Poly | 10 | SHAPEFILE | N
PL-00013265 | 15-15-016-17W3 MWB OE FLOWLINE - RETRO ABND | Y | 71 | SK PS 00149960 | 2023-04-05 | 62501 | 03-11-016-17W3 | 06-11-016-17W3 | Blind End | Blind End | Flowline | 15-15-016-17W3 MWB OE FLOWLINE - RETRO ABND | SATURN OIL & GAS INC. | Abandoned | Oil Well Effluent |  | Steel | 0.41 | 0.41 | 88.9 | 3.2 | 1 | Z245.1 | 290 |  |  |  | 0 |  |  | Uncoated | Extruded Poly | 10 | SHAPEFILE | N
PL-00013258 | 07-21-018-17W3 MWB OE FLOWLINE - RETRO ABND | Y | 14 | SK PS 00149452 | 2023-04-05 | 55713 | 02-21-018-17W3 | 10-21-018-17W3 | Blind End | Blind End | Flowline | 07-21-018-17W3 MWB OE FLOWLINE - RETRO ABND | SATURN OIL & GAS INC. | Abandoned | Oil Well Effluent |  | Steel | 0.89 | 0.89 | 88.9 | 4.8 | 1 | [5 empty] | 0 |  |  | Uncoated | Extruded Poly | 10 | SHAPEFILE | N
PL-00013198 | 16-17-008-19W3 MWB OE FLOWLINE - RETRO A | Y | 62 | SK PS 00147771 | 2023-04-05 | 64650 | 01-16-008-19W3 | 02-16-008-19W3 | Pipeline Segment Connection Above Ground | Pipeline Segment Connection Above Ground | Flowline | 16-17-008-19W3 MWB OE FLOWLINE - RETRO A | WHITECAP RESOURCES INC. | Operating | Oil Well Effluent |  | Fibreglass | 0.484 | 0.48 | 88.9 |  | 1 | [5 empty] | 4960 |  |  | Uncoated | Uncoated | 10 | SHAPEFILE | N
PL-00013239 | 07-21-018-17W3 MWB OE FLOWLINE - RETRO A | Y | 82 | SK PS 00148778 | 2023-04-05 | 68602 | 02-16-018-17W3 | 02-16-018-17W3 | Pipeline Segment Connection Above Ground | Pipeline Segment Connection Below Ground | Flowline | 07-21-018-17W3 MWB OE FLOWLINE - RETRO A | SATURN OIL & GAS INC. | Operating | Oil Well Effluent |  | Fibreglass | 0.079 | 0.08 | 80 | 2.8 | 1 | STAR | 1000 |  |  |  | 4960 |  |  | Uncoated | Uncoated | 10 | SHAPEFILE | N
PL-00013260 | 07-21-018-17W3 MWB SW FLOWLINE - RETRO | Y | 32 | SK PS 00149629 | 2023-04-05 | 60861 | 14-22-018-17W3 | 16-22-018-17W3 | Pipeline Segment Connection Below Ground | Pipeline Segment Connection Below Ground | Flowline | 07-21-018-17W3 MWB SW FLOWLINE - RETRO | SATURN OIL & GAS INC. | Operating | Salt water |  | Steel | 0.704 | 0.7 | 88.9 | 3.2 | 1 | [5 empty] | 15500 |  |  | Uncoated | Extruded Poly | 0 | SHAPEFILE | N
PL-00013238 | 07-21-018-17W3 MWB MG FLOWLINE - RETRO | Y | 21 | SK PS 00148695 | 2023-04-05 | 64853 | 14-28-018-17W3 | 03-33-018-17W3 | Blind End | Blind End | Flowline | 07-21-018-17W3 MWB MG FLOWLINE - RETRO | SATURN OIL & GAS INC. | Discontinued | Miscellaneous Gases | Air | Steel | 0.418 | 0.42 | 88.9 | 4.8 | 1 | Z245.1 | 2901 |  |  |  | 0 |  |  | Epoxy | Extruded Poly | 0 | SHAPEFILE | N
PL-00013170 | 13-31-011-19W3 MWB SW FLOWLINE - RETRO | Y | 13 | SK PS 00147406 | 2023-04-05 | 61266 | 01-01-012-20W3 | 09-01-012-20W3 | Pipeline Segment Connection Above Ground | Well | Flowline | 13-31-011-19W3 MWB SW FLOWLINE - RETRO | SATURN OIL & GAS INC. | Operating | Salt water |  | Fibreglass | 0.841 | 0.84 | 88.9 |  | 1 | [5 empty] | 13760 |  |  | Uncoated | Uncoated | 0 | SHAPEFILE | N
PL-00013264 | 15-15-016-17W3 MWB OE FLOWLINE - RETRO A | Y | 11 | SK PS 00149804 | 2023-04-05 | 55153 | 08-03-016-17W3 | 06-02-016-17W3 | Well | Oil Satellite | Flowline | 15-15-016-17W3 MWB OE FLOWLINE - RETRO A | SATURN OIL & GAS INC. | Operating | Oil Well Effluent |  | Steel | 1.191 | 1.19 | 88.9 | 3.2 | 1 | Z245.1 | 290 |  |  |  | 4960 |  |  | Uncoated | Extruded Poly | 10 | SHAPEFILE | N
PL-00013170 | 13-31-011-19W3 MWB SW FLOWLINE - RETRO | Y | 2 | SK PS 00147395 | 2023-04-05 | 54761 | 13-31-011-19W3 | 13-31-011-19W3 | Blind End | Blind End | Flowline | 13-31-011-19W3 MWB SW FLOWLINE - RETRO | SATURN OIL & GAS INC. | Abandoned | Salt water |  | Steel | 0.226 | 0.23 | 168.3 | 6.4 | 1 | [5 empty] | 0 |  |  |  | Extruded Poly | 0 | SHAPEFILE | N
PL-00013094 | 03-21-005-20W3 MWB OE FLOWLINE - RETRO | Y | 17 | SK PS 00146554 | 2023-04-05 | 57941 | 16-18-005-20W3 | 01-19-005-20W3 | Well | Oil Satellite | Flowline | 03-21-005-20W3 MWB OE FLOWLINE - RETRO | DURHAM CREEK ENERGY LTD. | Operating | Oil Well Effluent |  | Composite | 0.222 | 0.22 | 130 | 15.5 | 1 | FPLP | 601 |  |  |  | 4960 |  |  | Uncoated | Uncoated | 10 | SHAPEFILE | N
PL-00013076 | 01-04-004-25W3 MWB NG FLOWLINE - RETRO | Y | 2 | SK PS 00146274 | 2023-04-05 | 54119 | 14-33-003-25W3 | 10-33-003-25W3 | Blind End | Blind End | Flowline | 01-04-004-25W3 MWB NG FLOWLINE - RETRO | WHITECAP RESOURCES INC. | Abandoned | Natural Gas |  | Polyethylene | 0.489 | 0.49 | 114.3 |  | 1 | [5 empty] | 0 |  |  | Uncoated | Uncoated | 10 | SHAPEFILE | N
PL-00013261 | 09-26-018-17W3 MWB OE FLOWLINE - RETRO | Y | 51 | SK PS 00149726 | 2023-04-05 | 61112 | 16-27-018-17W3 | 16-27-018-17W3 | Well | Pipeline Segment Connection Below Ground | Flowline | 09-26-018-17W3 MWB OE FLOWLINE - RETRO | SATURN OIL & GAS INC. | Operating | Oil Well Effluent |  | Composite | 0.223 | 0.22 | 97 | 3.8 | 1 | FPLP | 301 |  |  |  | 4960 |  |  | Uncoated | Uncoated | 10 | SHAPEFILE | N
PL-00013119 | 07-29-012-19W3 MWB OE FLOWLINE - RETRO | Y | 56 | SK PS 00146922 | 2023-04-05 | 65109 | 03-17-012-19W3 | 06-17-012-19W3 | Well | Pipeline Segment Connection Below Ground | Flowline | 07-29-012-19W3 MWB OE FLOWLINE - RETRO | SATURN OIL & GAS INC. | Operating | Oil Well Effluent |  | Composite | 0.338 | 0.34 | 101 |  | 1 | FPLP |  |  |  |  | 4960 |  |  | Uncoated | Uncoated | 25 | SHAPEFILE | N
PL-00013203 | 16-21-015-26W3 TP MWB NG FLOWLINE - RETRO | Y | 22 | SK PS 00147914 | 2023-04-05 | 58544 | 16-36-015-26W3 | 08-36-015-26W3 | Blind End | Blind End | Flowline | 16-21-015-26W3 TP MWB NG FLOWLINE - RETRO | SATURN OIL & GAS INC. | Abandoned | Natural Gas |  | Steel | 0.973 | 0.97 | 88.9 |  | 1 | [5 empty] | 0 |  |  | Uncoated |  | 10 | SHAPEFILE | N
PL-00013269 | 15-33-009-18W3 MWB SW FLOWLINE - RETRO | Y | 64 | SK PS 00150260 | 2023-04-05 | 64075 | 15-33-009-18W3 | 11-03-010-18W3 | Injection/Disposal Facility | Well | Flowline | 15-33-009-18W3 MWB SW FLOWLINE - RETRO | WHITECAP RESOURCES INC. | Operating | Salt water |  | Fibreglass | 1.262 | 1.26 | 89 |  | 1 | [5 empty] | 13300 |  |  | Uncoated | Uncoated | 0 | SHAPEFILE | N
PL-00013235 | 02-22-007-20W3 MWB SW FLOWLINE - RETRO | Y | 46 | SK PS 00148599 | 2023-04-05 | 61814 | 05-14-007-20W3 | 05-14-007-20W3 | Blind End | Blind End | Flowline | 02-22-007-20W3 MWB SW FLOWLINE - RETRO | DURHAM CREEK ENERGY LTD. | Abandoned | Salt water |  | Composite | 0.061 | 0.06 | 128 | 14.5 | 1 | FCLP | 801 |  |  |  | 0 |  |  | Uncoated | Uncoated | 0 | SHAPEFILE | N
PL-00013244 | 09-26-018-17W3 MWB SW FLOWLINE - RETRO | Y | 6 | SK PS 00148882 | 2023-04-05 | 58427 | 08-26-018-17W3 | 08-26-018-17W3 | Blind End | Blind End | Flowline | 09-26-018-17W3 MWB SW FLOWLINE - RETRO | SATURN OIL & GAS INC. | Discontinued | Salt water |  | Steel | 0.112 | 0.11 | 88.9 | 4.8 | 1 | Z245.1 | 290 |  |  |  | 0 |  |  | Epoxy | Extruded Poly | 0 | SHAPEFILE | N
PL-00013260 | 07-21-018-17W3 MWB SW FLOWLINE - RETRO | Y | 63 | SK PS 00149660 | 2023-04-05 | 65030 | 09-15-018-17W3 | 07-22-018-17W3 | Pipeline Segment Connection Below Ground | Well | Flowline | 07-21-018-17W3 MWB SW FLOWLINE - RETRO | SATURN OIL & GAS INC. | Operating | Salt water |  | Steel | 1.26 | 1.26 | 88.9 | 4.8 | 1 | [5 empty] | 15500 |  |  | High Density Polyethylene (HDPE) | Extruded Poly | 0 | SHAPEFILE | N
PL-00013081 | 02-20-013-19W3 MWB OE FLOWLINE - RETRO | Y | 3 | SK PS 00146450 | 2023-04-05 | 56070 | 01-20-013-19W3 | 02-20-013-19W3 | Well | Multi Well Battery | Flowline | 02-20-013-19W3 MWB OE FLOWLINE - RETRO | SATURN OIL & GAS INC. | Operating | Oil Well Effluent |  | Steel | 0.381 | 0.38 | 114 | 3.2 | 1 | [5 empty] | 4960 |  |  | Uncoated |  | 10 | SHAPEFILE | N
PL-00013272 | 16-27-007-19W3 MWB OE FLOWLINE - RETRO B | Y | 2 | SK PS 00150430 | 2023-04-05 | 54531 | 14-23-007-19W3 | 15-23-007-19W3 | Well | Pipeline Segment Connection Below Ground | Flowline | 16-27-007-19W3 MWB OE FLOWLINE - RETRO B | WHITECAP RESOURCES INC. | Operating | Oil Well Effluent |  | Composite | 0.532 | 0.53 | 101 | 12 | 1 | FPLP | 601 |  |  |  | 4960 |  |  | Uncoated | Uncoated | 10 | SHAPEFILE | N
PL-00013101 | 06-09-004-20W3 MWB OE FLOWLINE - RETRO A | Y | 52 | SK PS 00146692 | 2023-04-05 | 63568 | 01-27-003-20W3 | 02-28-003-20W3 | Oil Satellite | Pipeline Segment Connection Below Ground | Flowline | 06-09-004-20W3 MWB OE FLOWLINE - RETRO A | DURHAM CREEK ENERGY LTD. | Operating | Oil Well Effluent |  | Fibreglass | 2.173 | 2.17 | 81.8 |  | 1 | [5 empty] | 4960 |  |  | Uncoated | Uncoated | 10 | SHAPEFILE | N
PL-00013155 | 10-11-018-17W3 MWB OE FLOWLINE - RETRO | Y | 5 | SK PS 00147262 | 2023-04-05 | 58490 | 16-11-018-17W3 | 12-12-018-17W3 | Blind End | Blind End | Flowline | 10-11-018-17W3 MWB OE FLOWLINE - RETRO | SATURN OIL & GAS INC. | Abandoned | Oil Well Effluent |  | Steel | 0.517 | 0.52 | 88.9 | 3.2 | 1 | [5 empty] | 0 |  |  | Uncoated | Extruded Poly | 10 | SHAPEFILE | N
PL-00013076 | 01-04-004-25W3 MWB NG FLOWLINE - RETRO | Y | 49 | SK PS 00146321 | 2023-04-05 | 64714 | 11-26-003-25W3 | 11-27-003-25W3 | Blind End | Blind End | Flowline | 01-04-004-25W3 MWB NG FLOWLINE - RETRO | WHITECAP RESOURCES INC. | Abandoned | Natural Gas |  | Polyethylene | 1.531 | 1.53 | 88.9 |  | 1 | [5 empty] | 0 |  |  | Uncoated | Uncoated | 10 | SHAPEFILE | N
PL-00013232 | 15-33-009-18W3 MWB OE FLOWLINE - RETRO B | Y | 38 | SK PS 00148484 | 2023-04-05 | 60132 | 13-34-009-18W3 | 12-34-009-18W3 | Blind End | Blind End | Flowline | 15-33-009-18W3 MWB OE FLOWLINE - RETRO B | WHITECAP RESOURCES INC. | Discontinued | Oil Well Effluent |  | Fibreglass | 0.4 | 0.4 | 81.8 |  | 1 | [5 empty] | 0 |  |  | Uncoated | Uncoated | 10 | SHAPEFILE | N
PL-00013183 | 14-19-005-20W3 MWB OE FLOWLINE - RETRO | Y | 7 | SK PS 00147493 | 2023-04-05 | 56504 | 15-19-005-20W3 | 14-19-005-20W3 | Well | Multi Well Battery | Flowline | 14-19-005-20W3 MWB OE FLOWLINE - RETRO | DURHAM CREEK ENERGY LTD. | Operating | Oil Well Effluent |  | Fibreglass | 0.673 | 0.67 | 81.8 |  | 1 | [5 empty] | 4960 |  |  | Uncoated | Uncoated | 10 | SHAPEFILE | N
PL-00013256 | 04-16-009-19W3 MWB OE FLOWLINE - RETRO A | Y | 87 | SK PS 00149412 | 2023-04-05 | 65177 | 04-17-009-19W3 | 03-17-009-19W3 | Well | Pipeline Segment Connection Below Ground | Flowline | 04-16-009-19W3 MWB OE FLOWLINE - RETRO A | WHITECAP RESOURCES INC. | Operating | Oil Well Effluent |  | Fibreglass | 0.493 | 0.49 | 88.9 |  | 1 | [5 empty] | 4960 |  |  | Uncoated | Uncoated | 10 | SHAPEFILE | N
PL-00013235 | 02-22-007-20W3 MWB SW FLOWLINE - RETRO | Y | 32 | SK PS 00148585 | 2023-04-05 | 58724 | 13-12-007-20W3 | 05-12-007-20W3 | Pipeline Segment Connection Above Ground | Pipeline Segment Connection Below Ground | Flowline | 02-22-007-20W3 MWB SW FLOWLINE - RETRO | DURHAM CREEK ENERGY LTD. | Operating | Salt water |  | Fibreglass | 0.821 | 0.82 | 88.9 |  | 1 | SMITH | 3010 |  |  |  | 13760 |  |  | Uncoated | Uncoated | 0 | SHAPEFILE | N
PL-00013104 | 06-09-004-20W3 MWB SW FLOWLINE - RETRO | Y | 19 | SK PS 00146804 | 2023-04-05 | 63014 | 13-09-004-20W3 | 04-16-004-20W3 | Pipeline Segment Connection Below Ground | Well | Flowline | 06-09-004-20W3 MWB SW FLOWLINE - RETRO | DURHAM CREEK ENERGY LTD. | Operating | Salt water |  | Composite | 0.118 | 0.12 | 129 | 15.5 | 1 | FCLP | 901 |  |  |  | 13760 |  |  | Uncoated | Uncoated | 0 | SHAPEFILE | N
PL-00013097 | 05-11-004-20W3 MWB OE FLOWLINE - RETRO | Y | 21 | SK PS 00146624 | 2023-04-05 | 64045 | 13-11-004-20W3 | 05-11-004-20W3 | Blind End | Blind End | Flowline | 05-11-004-20W3 MWB OE FLOWLINE - RETRO | DURHAM CREEK ENERGY LTD. | Abandoned | Oil Well Effluent |  | Steel | 0.753 | 0.75 | 88.9 |  | 1 | [5 empty] | 0 |  |  | Uncoated |  | 10 | SHAPEFILE | N
PL-00013246 | 15-15-016-17W3 MWB OE FLOWLINE - RETRO C | Y | 73 | SK PS 00148970 | 2023-04-05 | 63061 | 07-22-016-17W3 | 01-22-016-17W3 | Pipeline Segment Connection Above Ground | Oil Satellite | Flowline | 15-15-016-17W3 MWB OE FLOWLINE - RETRO C | SATURN OIL & GAS INC. | Operating | Oil Well Effluent |  | Composite | 0.52 | 0.52 | 101 | 4 | 1 | FPLP | 301 |  |  |  | 4960 |  |  | Uncoated | Uncoated | 10 | SHAPEFILE | N
PL-00013258 | 07-21-018-17W3 MWB OE FLOWLINE - RETRO ABND | Y | 10 | SK PS 00149448 | 2023-04-05 | 55411 | 10-29-018-17W3 | 09-29-018-17W3 | Blind End | Blind End | Flowline | 07-21-018-17W3 MWB OE FLOWLINE - RETRO ABND | SATURN OIL & GAS INC. | Abandoned | Oil Well Effluent |  | Steel | 0.528 | 0.53 | 88.9 | 3.2 | 1 | [5 empty] | 0 |  |  | Uncoated | Extruded Poly | 10 | SHAPEFILE | N
PL-00013191 | 15-11-004-20W3 MWB OE FLOWLINE - RETRO | Y | 2 | SK PS 00147548 | 2023-04-05 | 54182 | 13-24-004-20W3 | 14-24-004-20W3 | Well | Pipeline Segment Connection Above Ground | Flowline | 15-11-004-20W3 MWB OE FLOWLINE - RETRO | DURHAM CREEK ENERGY LTD. | Operating | Oil Well Effluent |  | Composite | 0.361 | 0.36 | 97 | 9.9 | 1 | FPLP | 301 |  | 4960 | 4960 | 4960 |  |  | Uncoated | Uncoated | 10 | SHAPEFILE | N
PL-00013267 | 15-15-016-17W3 MWB OE FLOWLINE - RETRO B | Y | 23 | SK PS 00150038 | 2023-04-05 | 57068 | 11-15-016-17W3 | 14-15-016-17W3 | Pipeline Segment Connection Above Ground | Multi Well Battery | Flowline | 15-15-016-17W3 MWB OE FLOWLINE - RETRO B | SATURN OIL & GAS INC. | Operating | Oil Well Effluent |  | Composite | 0.6 | 0.6 | 124 | 12.5 | 1 | FPLP | 301 |  |  |  | 4960 |  |  | Uncoated | Uncoated | 10 | SHAPEFILE | N
PL-00013077 | 01-28-009-19W3 MWB OE FLOWLINE - RETRO | Y | 66 | SK PS 00146391 | 2023-04-05 | 63047 | 16-20-009-19W3 | 16-20-009-19W3 | Well | Oil Satellite | Flowline | 01-28-009-19W3 MWB OE FLOWLINE - RETRO | WHITECAP RESOURCES INC. | Operating | Oil Well Effluent |  | Composite | 0.271 | 0.27 | 101 | 15.5 | 1 | FSLP |  |  |  |  | 4960 |  |  | Uncoated | Uncoated | 10 | SHAPEFILE | N
PL-00013090 | 03-03-006-26W3 MWB SW FLOWLINE - RETRO | Y | 12 | SK PS 00146520 | 2023-04-05 | 67640 | 08-02-006-26W3 | 01-02-006-26W3 | Blind End | Blind End | Flowline | 03-03-006-26W3 MWB SW FLOWLINE - RETRO | WHITECAP RESOURCES INC. | Abandoned | Salt water |  | Polyethylene | 0.652 | 0.65 | 141.3 |  | 1 | [5 empty] | 0 |  |  | Uncoated | Uncoated | 0 | SHAPEFILE | N
PL-00013232 | 15-33-009-18W3 MWB OE FLOWLINE - RETRO B | Y | 23 | SK PS 00148469 | 2023-04-05 | 57619 | 11-26-009-18W3 | 01-26-009-18W3 | Well | Multi Well Battery | Flowline | 15-33-009-18W3 MWB OE FLOWLINE - RETRO B | WHITECAP RESOURCES INC. | Operating | Oil Well Effluent |  | Steel | 1.03 | 1.03 | 60 |  | 1 | [5 empty] | 4960 |  |  | Uncoated |  | 10 | SHAPEFILE | N
PL-00013240 | 07-21-018-17W3 MWB OE FLOWLINE - RETRO B | Y | 22 | SK PS 00148800 | 2023-04-05 | 57908 | 07-28-018-17W3 | 07-28-018-17W3 | Well | Pipeline Segment Connection Above Ground | Flowline | 07-21-018-17W3 MWB OE FLOWLINE - RETRO B | SATURN OIL & GAS INC. | Operating | Oil Well Effluent |  | Composite | 0.123 | 0.12 | 101 | 12 | 1 | FPLP | 601 |  |  |  | 9930 |  |  | Uncoated | Uncoated | 10 | SHAPEFILE | N
PL-00013088 | 03-03-006-26W3 GCF FG FLOWLINE - RETRO | Y | 1 | SK PS 00146482 | 2023-04-05 | 56447 | 08-30-005-25W3 | 06-28-005-25W3 | Blind End | Blind End | Flowline | 03-03-006-26W3 GCF FG FLOWLINE - RETRO | WHITECAP RESOURCES INC. | Abandoned | Fuel Gas |  | Polyethylene | 2.617 | 2.61 | 60.3 |  | 1 | [5 empty] | 0 |  |  | Uncoated | Uncoated | 10 | SHAPEFILE | N
PL-00013238 | 07-21-018-17W3 MWB MG FLOWLINE - RETRO | Y | 16 | SK PS 00148690 | 2023-04-05 | 64206 | 07-22-018-17W3 | 07-22-018-17W3 | Blind End | Blind End | Flowline | 07-21-018-17W3 MWB MG FLOWLINE - RETRO | SATURN OIL & GAS INC. | Abandoned | Miscellaneous Gases | Air | Steel | 0.117 | 0.12 | 88.9 | 4.8 | 1 | [5 empty] | 0 |  |  | Uncoated | Extruded Poly | 0 | SHAPEFILE | N
PL-00013269 | 15-33-009-18W3 MWB SW FLOWLINE - RETRO | Y | 39 | SK PS 00150235 | 2023-04-05 | 60234 | 15-33-009-18W3 | 11-03-010-18W3 | Blind End | Blind End | Flowline | 15-33-009-18W3 MWB SW FLOWLINE - RETRO | WHITECAP RESOURCES INC. | Abandoned | Salt water |  | Steel | 1.273 | 1.27 | 88.9 |  | 1 | [5 empty] | 0 |  |  | Uncoated |  | 0 | SHAPEFILE | N
PL-00013080 | 016-27W3 TP GS NG FLOWLINE - RETRO | Y | 1 | SK PS 00146447 | 2023-04-05 | 67800 | 06-14-016-27W3 | 08-15-016-27W3 | Well | Pipeline Segment Connection Above Ground | Flowline | 016-27W3 TP GS NG FLOWLINE - RETRO | SATURN OIL & GAS INC. | Abandoned | Natural Gas |  | Steel | 0.694 | 0.69 | 60.3 | 3.2 | 1 | Z245.1 |  |  |  |  | 4960 |  |  | Uncoated |  | 10 | SHAPEFILE | N
PL-00013145 | 09-09-003-28W3 MWB NG FLOWLINE - RETRO | Y | 23 | SK PS 00147076 | 2023-04-05 | 62793 | 06-03-003-28W3 | 09-09-003-28W3 | Blind End | Blind End | Flowline | 09-09-003-28W3 MWB NG FLOWLINE - RETRO | WHITECAP RESOURCES INC. | Abandoned | Natural Gas |  | Steel | 3.279 | 3.28 |  |  | 1 | [5 empty] | 0 |  |  | Uncoated |  | 10 | SHAPEFILE | N
PL-00013179 | 14-04-017-18W3 MWB OE FLOWLINE - RETRO | Y | 15 | SK PS 00147468 | 2023-04-05 | 64582 | 03-09-017-18W3 | 14-04-017-18W3 | Pipeline Segment Connection Below Ground | Multi Well Battery | Flowline | 14-04-017-18W3 MWB OE FLOWLINE - RETRO | SATURN OIL & GAS INC. | Operating | Oil Well Effluent |  | Steel | 0.386 | 0.39 | 168.3 | 3.2 | 1 | Z245.1 | 2901 |  | 4960 | 4960 | 4960 |  |  | High Density Polyethylene (HDPE) |  | 10 | SHAPEFILE | N
PL-00013174 | 13-34-008-20W3 MWB OE FLOWLINE - RETRO | Y | 3 | SK PS 00147442 | 2023-04-05 | 56541 | 03-34-008-20W3 | 04-34-008-20W3 | Well | Pipeline Segment Connection Below Ground | Flowline | 13-34-008-20W3 MWB OE FLOWLINE - RETRO | WHITECAP RESOURCES INC. | Operating | Oil Well Effluent |  | Fibreglass | 0.697 | 0.7 | 81.5 | 3 | 1 | CEN | 1000 |  |  |  | 4960 |  |  | Uncoated | Uncoated | 10 | SHAPEFILE | N
PL-00013191 | 15-11-004-20W3 MWB OE FLOWLINE - RETRO | Y | 10 | SK PS 00147556 | 2023-04-05 | 55364 | 15-14-004-20W3 | 10-14-004-20W3 | Blind End | Blind End | Flowline | 15-11-004-20W3 MWB OE FLOWLINE - RETRO | DURHAM CREEK ENERGY LTD. | Abandoned | Oil Well Effluent |  | Steel | 0.325 | 0.32 | 88.9 |  | 1 | [5 empty] | 0 |  |  | Uncoated | Extruded Poly | 10 | SHAPEFILE | N
PL-00013147 | 09-15-006-20W3 MWB OE FLOWLINE - RETRO | Y | 7 | SK PS 00147123 | 2023-04-05 | 55188 | 15-28-006-20W3 | 02-33-006-20W3 | Oil Satellite | Pipeline Segment Connection Above Ground | Flowline | 09-15-006-20W3 MWB OE FLOWLINE - RETRO | DURHAM CREEK ENERGY LTD. | Operating | Oil Well Effluent |  | Fibreglass | 0.217 | 0.22 | 164.8 |  | 1 | [5 empty] | 4960 |  |  | Uncoated | Uncoated | 20 | SHAPEFILE | N
PL-00013271 | 16-27-007-19W3 MWB OE FLOWLINE - RETRO A | Y | 32 | SK PS 00150363 | 2023-04-05 | 57920 | 06-04-008-19W3 | 04-04-008-19W3 | Pipeline Segment Connection Above Ground | Pipeline Segment Connection Below Ground | Flowline | 16-27-007-19W3 MWB OE FLOWLINE - RETRO A | WHITECAP RESOURCES INC. | Operating | Oil Well Effluent |  | Fibreglass | 0.857 | 0.86 | 81.8 |  | 1 | [5 empty] | 4960 |  |  | Uncoated | Uncoated | 10 | SHAPEFILE | N
PL-00013239 | 07-21-018-17W3 MWB OE FLOWLINE - RETRO A | Y | 49 | SK PS 00148745 | 2023-04-05 | 61730 | 11-29-018-17W3 | 09-29-018-17W3 | Well | Oil Satellite | Flowline | 07-21-018-17W3 MWB OE FLOWLINE - RETRO A | SATURN OIL & GAS INC. | Operating | Oil Well Effluent |  | Composite | 0.711 | 0.71 | 97 | 10 | 1 | FPLP | 301 |  |  |  | 4960 |  |  | Uncoated | Uncoated | 10 | SHAPEFILE | N
PL-00013120 | 07-29-012-19W3 MWB SW FLOWLINE - RETRO | Y | 14 | SK PS 00146944 | 2023-04-05 | 62253 | 13-33-012-19W3 | 08-05-013-19W3 | Blind End | Blind End | Flowline | 07-29-012-19W3 MWB SW FLOWLINE - RETRO | SATURN OIL & GAS INC. | Discontinued | Salt water |  | Fibreglass | 0.994 | 0.99 | 53 |  | 1 | [5 empty] | 0 |  |  | Uncoated | Uncoated | 0 | SHAPEFILE | N
PL-00013203 | 16-21-015-26W3 TP MWB NG FLOWLINE - RETRO | Y | 3 | SK PS 00147895 | 2023-04-05 | 54671 | 10-35-015-26W3 | 16-35-015-26W3 | Blind End | Blind End | Flowline | 16-21-015-26W3 TP MWB NG FLOWLINE - RETRO | SATURN OIL & GAS INC. | Abandoned | Natural Gas |  | Steel | 0.491 | 0.49 | 60.3 |  | 1 | [5 empty] | 0 |  |  | Uncoated |  | 10 | SHAPEFILE | N
PL-00013271 | 16-27-007-19W3 MWB OE FLOWLINE - RETRO A | Y | 57 | SK PS 00150388 | 2023-04-05 | 61372 | 13-34-007-19W3 | 14-34-007-19W3 | Well | Pipeline Segment Connection Above Ground | Flowline | 16-27-007-19W3 MWB OE FLOWLINE - RETRO A | WHITECAP RESOURCES INC. | Operating | Oil Well Effluent |  | Composite | 0.271 | 0.27 | 81.8 |  | 1 | [5 empty] | 4960 |  |  | Uncoated | Uncoated | 10 | SHAPEFILE | N
PL-00013261 | 09-26-018-17W3 MWB OE FLOWLINE - RETRO | Y | 24 | SK PS 00149699 | 2023-04-05 | 57314 | 01-34-018-17W3 | 11-34-018-17W3 | Blind End | Blind End | Flowline | 09-26-018-17W3 MWB OE FLOWLINE - RETRO | SATURN OIL & GAS INC. | Discontinued | Oil Well Effluent |  | Steel | 0.911 | 0.91 | 88.9 | 4.8 | 1 | Z245.1 | 290 |  |  |  | 0 |  |  | Epoxy | Extruded Poly | 10 | SHAPEFILE | N
PL-00013270 | 16-02-005-20W3 MWB OE FLOWLINE - RETRO A | Y | 7 | SK PS 00150280 | 2023-04-05 | 54735 | 15-26-004-20W3 | 02-35-004-20W3 | Well | Pipeline Segment Connection Above Ground | Flowline | 16-02-005-20W3 MWB OE FLOWLINE - RETRO A | DURHAM CREEK ENERGY LTD. | Operating | Oil Well Effluent |  | Composite | 0.126 | 0.13 | 101 | 12 | 1 | FPLP | 601 |  |  |  | 4960 |  |  | Uncoated | Uncoated | 10 | SHAPEFILE | N
PL-00013266 | 15-15-016-17W3 MWB OE FLOWLINE - RETRO ABND-2 | Y | 9 | SK PS 00149998 | 2023-04-05 | 57879 | 08-11-016-17W3 | 13-11-016-17W3 | Blind End | Blind End | Flowline | 15-15-016-17W3 MWB OE FLOWLINE - RETRO ABND-2 | SATURN OIL & GAS INC. | Abandoned | Oil Well Effluent |  | Steel | 2.098 | 2.1 | 88.9 | 3.2 | 1 | [5 empty] | 0 |  |  | Uncoated |  | 10 | SHAPEFILE | N
PL-00013246 | 15-15-016-17W3 MWB OE FLOWLINE - RETRO C | Y | 36 | SK PS 00148933 | 2023-04-05 | 58425 | 10-36-015-17W3 | 07-02-016-17W3 | Pipeline Segment Connection Above Ground | Pipeline Segment Connection Below Ground | Flowline | 15-15-016-17W3 MWB OE FLOWLINE - RETRO C | SATURN OIL & GAS INC. | Operating | Oil Well Effluent |  | Steel | 2.47 | 2.47 | 219.1 | 5.6 | 1 | Z245.1 | 3592 |  |  |  | 4960 |  |  | High Density Polyethylene (HDPE) | Extruded Poly | 10 | SHAPEFILE | N
PL-00013147 | 09-15-006-20W3 MWB OE FLOWLINE - RETRO | Y | 29 | SK PS 00147145 | 2023-04-05 | 57461 | 03-14-006-20W3 | 03-14-006-20W3 | Blind End | Blind End | Flowline | 09-15-006-20W3 MWB OE FLOWLINE - RETRO | DURHAM CREEK ENERGY LTD. | Discontinued | Oil Well Effluent |  | Fibreglass | 0.078 | 0.08 | 109.2 |  | 1 | [5 empty] | 0 |  |  | Uncoated | Uncoated | 20 | SHAPEFILE | N
PL-00013232 | 15-33-009-18W3 MWB OE FLOWLINE - RETRO B | Y | 21 | SK PS 00148467 | 2023-04-05 | 57560 | 09-27-009-18W3 | 01-34-009-18W3 | Pipeline Segment Connection Below Ground | Pipeline Segment Connection Below Ground | Flowline | 15-33-009-18W3 MWB OE FLOWLINE - RETRO B | WHITECAP RESOURCES INC. | Operating | Oil Well Effluent |  | Steel | 0.593 | 0.59 | 89 |  | 1 | [5 empty] | 4960 |  |  | Uncoated |  | 10 | SHAPEFILE | N
PL-00013192 | 15-11-004-20W3 MWB SW FLOWLINE - RETRO | Y | 32 | SK PS 00147654 | 2023-04-05 | 60610 | 02-10-004-20W3 | 02-10-004-20W3 | Pipeline Segment Connection Below Ground | Well | Flowline | 15-11-004-20W3 MWB SW FLOWLINE - RETRO | DURHAM CREEK ENERGY LTD. | Operating | Salt water |  | Fibreglass | 0.13 | 0.13 | 60 | 5.1 | 1 | CEN | 2500 |  |  |  | 13760 |  |  | Uncoated | Uncoated | 0 | SHAPEFILE | N
PL-00013239 | 07-21-018-17W3 MWB OE FLOWLINE - RETRO A | Y | 51 | SK PS 00148747 | 2023-04-05 | 61759 | 01-28-018-17W3 | 01-28-018-17W3 | Well | Pipeline Segment Connection Above Ground | Flowline | 07-21-018-17W3 MWB OE FLOWLINE - RETRO A | SATURN OIL & GAS INC. | Operating | Oil Well Effluent |  | Fibreglass | 0.472 | 0.47 | 81.8 | 6.3 | 1 | CEN |  |  |  |  | 4960 |  |  | Uncoated | Uncoated | 10 | SHAPEFILE | N
PL-00013143 | 08-36-005-26W3 MWB SW FLOWLINE - RETRO | Y | 1 | SK PS 00147047 | 2023-04-05 | 63826 | 06-06-006-25W3 | 08-36-005-26W3 | Blind End | Blind End | Flowline | 08-36-005-26W3 MWB SW FLOWLINE - RETRO | WHITECAP RESOURCES INC. | Abandoned | Salt water |  | Polyethylene | 2.47 | 2.47 | 141.3 |  | 1 | [5 empty] | 0 |  |  | Uncoated | Uncoated | 0 | SHAPEFILE | N
PL-00013264 | 15-15-016-17W3 MWB OE FLOWLINE - RETRO A | Y | 67 | SK PS 00149860 | 2023-04-05 | 62623 | 09-12-016-17W3 | 01-12-016-17W3 | Well | Pipeline Segment Connection Above Ground | Flowline | 15-15-016-17W3 MWB OE FLOWLINE - RETRO A | SATURN OIL & GAS INC. | Operating | Oil Well Effluent |  | Composite | 0.996 | 1 | 97 | 10 | 1 | FPLP | 301 |  |  |  | 4960 |  |  | Uncoated | Uncoated | 10 | SHAPEFILE | N
PL-00013256 | 04-16-009-19W3 MWB OE FLOWLINE - RETRO A | Y | 98 | SK PS 00149423 | 2023-04-05 | 67658 | 02-12-009-19W3 | 01-12-009-19W3 | Well | Pipeline Segment Connection Above Ground | Flowline | 04-16-009-19W3 MWB OE FLOWLINE - RETRO A | WHITECAP RESOURCES INC. | Operating | Oil Well Effluent |  | Composite | 0.348 | 0.35 | 101 |  | 1 | FPLP |  |  |  |  | 4960 |  |  | Uncoated | Uncoated | 10 | SHAPEFILE | N
PL-00013198 | 16-17-008-19W3 MWB OE FLOWLINE - RETRO A | Y | 10 | SK PS 00147719 | 2023-04-05 | 56166 | 13-15-008-19W3 | 11-15-008-19W3 | Blind End | Blind End | Flowline | 16-17-008-19W3 MWB OE FLOWLINE - RETRO A | WHITECAP RESOURCES INC. | Abandoned | Oil Well Effluent |  | Composite | 0.644 | 0.64 | 88.9 | 7.5 | 1 | FPLP | 301 |  | 0 |  | 4960 |  |  | Uncoated | Uncoated | 10 | SHAPEFILE | N
PL-00013246 | 15-15-016-17W3 MWB OE FLOWLINE - RETRO C | Y | 62 | SK PS 00148959 | 2023-04-05 | 61360 | 01-21-016-17W3 | 01-21-016-17W3 | Well | Oil Satellite | Flowline | 15-15-016-17W3 MWB OE FLOWLINE - RETRO C | SATURN OIL & GAS INC. | Operating | Oil Well Effluent |  | Fibreglass | 0.227 | 0.23 | 81.3 | 2.8 | 1 | CEN | 1000 |  |  |  | 4960 |  |  | Uncoated | Uncoated | 10 | SHAPEFILE | N
PL-00013206 | 16-29-005-20W3 MWB OE FLOWLINE - RETRO | Y | 13 | SK PS 00148001 | 2023-04-05 | 65199 | 11-30-005-20W3 | 14-30-005-20W3 | Well | Pipeline Segment Connection Below Ground | Flowline | 16-29-005-20W3 MWB OE FLOWLINE - RETRO | DURHAM CREEK ENERGY LTD. | Operating | Oil Well Effluent |  | Fibreglass | 0.603 | 0.6 | 114 |  | 1 | [5 empty] | 4960 |  |  | Uncoated | Uncoated | 10 | SHAPEFILE | N
PL-00013109 | 06-26-017-16W3 MWB NG FLOWLINE - RETRO | Y | 2 | SK PS 00146819 | 2023-04-05 | 60262 | 08-22-017-16W3 | 13-24-017-16W3 | Blind End | Blind End | Flowline | 06-26-017-16W3 MWB NG FLOWLINE - RETRO | SATURN OIL & GAS INC. | Abandoned | Natural Gas |  | Steel | 2.843 | 2.84 | 88.9 | 3.2 | 1 | [5 empty] | 0 |  |  | Uncoated | Extruded Poly | 10 | SHAPEFILE | N
PL-00013119 | 07-29-012-19W3 MWB OE FLOWLINE - RETRO | Y | 49 | SK PS 00146915 | 2023-04-05 | 63676 | 06-17-012-19W3 | 05-17-012-19W3 | Well | Pipeline Segment Connection Above Ground | Flowline | 07-29-012-19W3 MWB OE FLOWLINE - RETRO | SATURN OIL & GAS INC. | Operating | Oil Well Effluent |  | Fibreglass | 0.414 | 0.41 | 91 | 8 | 1 |  | 750 |  | 4960 | 4960 | 4960 |  |  | Uncoated | Uncoated | 25 | SHAPEFILE | N
PL-00013259 | 07-21-018-17W3 MWB OE FLOWLINE - RETRO C | Y | 60 | SK PS 00149578 | 2023-04-05 | 63396 | 15-21-018-17W3 | 10-21-018-17W3 | Pipeline Segment Connection Above Ground | Oil Satellite | Flowline | 07-21-018-17W3 MWB OE FLOWLINE - RETRO C | SATURN OIL & GAS INC. | Operating | Oil Well Effluent |  | Steel | 0.552 | 0.55 | 88.9 | 4.8 | 1 | API5L | B |  |  |  | 4960 |  |  | Uncoated | Extruded Poly | 10 | SHAPEFILE | N
PL-00013231 | 15-33-009-18W3 MWB OE FLOWLINE - RETRO ABND | Y | 35 | SK PS 00148445 | 2023-04-05 | 65012 | 13-26-009-18W3 | 01-34-009-18W3 | Blind End | Blind End | Flowline | 15-33-009-18W3 MWB OE FLOWLINE - RETRO ABND | WHITECAP RESOURCES INC. | Abandoned | Oil Well Effluent |  | Steel | 0.501 | 0.5 | 88.9 |  | 1 | [5 empty] | 0 |  |  | Uncoated |  | 10 | SHAPEFILE | N
PL-00013244 | 09-26-018-17W3 MWB SW FLOWLINE - RETRO | Y | 2 | SK PS 00148878 | 2023-04-05 | 56096 | 07-34-018-17W3 | 05-34-018-17W3 | Pipeline Segment Connection Above Ground | Well | Flowline | 09-26-018-17W3 MWB SW FLOWLINE - RETRO | SATURN OIL & GAS INC. | Operating | Salt water |  | Fibreglass | 0.931 | 0.76 | 91.2 | 3.2 | 1 | CEN |  |  |  |  | 13760 |  |  | Uncoated | Uncoated | 0 | SHAPEFILE | N
PL-00013076 | 01-04-004-25W3 MWB NG FLOWLINE - RETRO | Y | 40 | SK PS 00146312 | 2023-04-05 | 63027 | 06-19-004-24W3 | 15-13-004-25W3 | Blind End | Blind End | Flowline | 01-04-004-25W3 MWB NG FLOWLINE - RETRO | WHITECAP RESOURCES INC. | Abandoned | Natural Gas |  | Steel | 1.957 | 1.96 |  |  | 1 | [5 empty] | 0 |  |  | Uncoated |  | 10 | SHAPEFILE | N
PL-00013267 | 15-15-016-17W3 MWB OE FLOWLINE - RETRO B | Y | 32 | SK PS 00150047 | 2023-04-05 | 57868 | 06-21-016-17W3 | 01-21-016-17W3 | Well | Oil Satellite | Flowline | 15-15-016-17W3 MWB OE FLOWLINE - RETRO B | SATURN OIL & GAS INC. | Operating | Oil Well Effluent |  | Fibreglass | 0.984 | 0.98 | 88.9 | 3.2 | 1 | [5 empty] | 4960 |  |  | Uncoated | Uncoated | 10 | SHAPEFILE | N
PL-00013265 | 15-15-016-17W3 MWB OE FLOWLINE - RETRO ABND | Y | 65 | SK PS 00149954 | 2023-04-05 | 62054 | 08-16-016-17W3 | 10-15-016-17W3 | Blind End | Blind End | Flowline | 15-15-016-17W3 MWB OE FLOWLINE - RETRO ABND | SATURN OIL & GAS INC. | Abandoned | Oil Well Effluent |  | Steel | 1.566 | 1.57 | 88.9 | 3.2 | 1 | Z245.1 |  |  |  |  | 0 |  |  | Uncoated | Extruded Poly | 10 | SHAPEFILE | N
PL-00013235 | 02-22-007-20W3 MWB SW FLOWLINE - RETRO | Y | 68 | SK PS 00148621 | 2023-04-05 | 64745 | 07-21-007-20W3 | 15-21-007-20W3 | Pipeline Segment Connection Above Ground | Well | Flowline | 02-22-007-20W3 MWB SW FLOWLINE - RETRO | DURHAM CREEK ENERGY LTD. | Discontinued | Salt water |  | Fibreglass | 0.76 | 0.76 | 88.9 |  | 1 | STAR | 3000 |  |  |  | 13760 |  |  | Uncoated | Uncoated | 0 | SHAPEFILE | N
PL-00013256 | 04-16-009-19W3 MWB OE FLOWLINE - RETRO A | Y | 76 | SK PS 00149401 | 2023-04-05 | 63602 | 16-13-009-19W3 | 13-13-009-19W3 | Well | Oil Satellite | Flowline | 04-16-009-19W3 MWB OE FLOWLINE - RETRO A | WHITECAP RESOURCES INC. | Operating | Oil Well Effluent |  | Composite | 1.079 | 1.08 | 114 |  | 1 | [5 empty] | 4960 |  |  | Uncoated | Uncoated | 10 | SHAPEFILE | N
PL-00013171 | 13-33-004-24W3 MWB NG FLOWLINE - RETRO | Y | 16 | SK PS 00147430 | 2023-04-05 | 64054 | 06-16-005-24W3 | 12-15-005-24W3 | Well | Pipeline Segment Connection Below Ground | Flowline | 13-33-004-24W3 MWB NG FLOWLINE - RETRO | WHITECAP RESOURCES INC. | Cancelled - Non-Regulatory | Natural Gas |  | Steel | 1.39 | 1.39 |  |  | 1 | [5 empty] | 4960 |  |  | Uncoated |  | 10 | SHAPEFILE | N
PL-00013246 | 15-15-016-17W3 MWB OE FLOWLINE - RETRO C | Y | 3 | SK PS 00148900 | 2023-04-05 | 54266 | 08-11-016-17W3 | 01-11-016-17W3 | Well | Pipeline Segment Connection Above Ground | Flowline | 15-15-016-17W3 MWB OE FLOWLINE - RETRO C | SATURN OIL & GAS INC. | Operating | Oil Well Effluent |  | Steel | 0.303 | 0.3 | 88.9 | 3.2 | 1 | [5 empty] | 4960 |  |  | Uncoated | Extruded Poly | 10 | SHAPEFILE | N
PL-00013258 | 07-21-018-17W3 MWB OE FLOWLINE - RETRO ABND | Y | 27 | SK PS 00149465 | 2023-04-05 | 57201 | 11-15-018-17W3 | 03-22-018-17W3 | Blind End | Blind End | Flowline | 07-21-018-17W3 MWB OE FLOWLINE - RETRO ABND | SATURN OIL & GAS INC. | Abandoned | Oil Well Effluent |  | Steel | 0.679 | 0.68 | 88.9 | 3.2 | 1 | [5 empty] | 0 |  |  | Uncoated | Extruded Poly | 10 | SHAPEFILE | N
PL-00013203 | 16-21-015-26W3 TP MWB NG FLOWLINE - RETRO | Y | 34 | SK PS 00147926 | 2023-04-05 | 60429 | 06-33-015-26W3 | 08-33-015-26W3 | Blind End | Blind End | Flowline | 16-21-015-26W3 TP MWB NG FLOWLINE - RETRO | SATURN OIL & GAS INC. | Abandoned | Natural Gas |  | Steel | 0.816 | 0.82 | 88.9 |  | 1 | [5 empty] | 0 |  |  | Uncoated |  | 10 | SHAPEFILE | N
PL-00013271 | 16-27-007-19W3 MWB OE FLOWLINE - RETRO A | Y | 43 | SK PS 00150374 | 2023-04-05 | 59475 | 04-07-008-18W3 | 04-07-008-18W3 | Pipeline Segment Connection Above Ground | Oil Satellite | Flowline | 16-27-007-19W3 MWB OE FLOWLINE - RETRO A | WHITECAP RESOURCES INC. | Operating | Oil Well Effluent |  | Fibreglass | 0.192 | 0.19 | 109.2 |  | 1 | [5 empty] | 4960 |  |  | Uncoated | Uncoated | 10 | SHAPEFILE | N
PL-00013203 | 16-21-015-26W3 TP MWB NG FLOWLINE - RETRO | Y | 10 | SK PS 00147902 | 2023-04-05 | 56264 | 04-22-015-26W3 | 06-22-015-26W3 | Blind End | Blind End | Flowline | 16-21-015-26W3 TP MWB NG FLOWLINE - RETRO | SATURN OIL & GAS INC. | Abandoned | Natural Gas |  | Steel | 0.569 | 0.57 | 60.3 |  | 1 | [5 empty] | 0 |  |  | Uncoated |  | 10 | SHAPEFILE | N
PL-00013259 | 07-21-018-17W3 MWB OE FLOWLINE - RETRO C | Y | 62 | SK PS 00149580 | 2023-04-05 | 63890 | 12-28-018-17W3 | 10-28-018-17W3 | Blind End | Blind End | Flowline | 07-21-018-17W3 MWB OE FLOWLINE - RETRO C | SATURN OIL & GAS INC. | Discontinued | Oil Well Effluent |  | Steel | 0.581 | 0.58 | 88.9 | 4.8 | 1 | Z245.1 | 2901 |  |  |  | 0 |  |  | Epoxy | Extruded Poly | 10 | SHAPEFILE | N
PL-00013077 | 01-28-009-19W3 MWB OE FLOWLINE - RETRO | Y | 36 | SK PS 00146361 | 2023-04-05 | 59684 | 15-21-009-19W3 | 10-21-009-19W3 | Well | Pipeline Segment Connection Below Ground | Flowline | 01-28-009-19W3 MWB OE FLOWLINE - RETRO | WHITECAP RESOURCES INC. | Operating | Oil Well Effluent |  | Fibreglass | 0.141 | 0.14 | 88.9 |  | 1 | [5 empty] | 4960 |  |  | Uncoated | Uncoated | 10 | SHAPEFILE | N
PL-00013261 | 09-26-018-17W3 MWB OE FLOWLINE - RETRO | Y | 23 | SK PS 00149698 | 2023-04-05 | 57285 | 04-01-019-17W3 | 01-02-019-17W3 | Well | Oil Satellite | Flowline | 09-26-018-17W3 MWB OE FLOWLINE - RETRO | SATURN OIL & GAS INC. | Operating | Oil Well Effluent |  | Steel | 0.394 | 0.39 | 88.9 | 4.8 | 1 | Z245.1 | 290 |  |  |  | 4960 |  |  | Epoxy | Extruded Poly | 10 | SHAPEFILE | N
PL-00013170 | 13-31-011-19W3 MWB SW FLOWLINE - RETRO | Y | 20 | SK PS 00147413 | 2023-04-05 | 65281 | 10-06-012-19W3 | 08-06-012-19W3 | Blind End | Blind End | Flowline | 13-31-011-19W3 MWB SW FLOWLINE - RETRO | SATURN OIL & GAS INC. | Discontinued | Salt water |  | Steel | 0.769 | 0.77 | 60.3 |  | 1 | [5 empty] | 0 |  |  | Uncoated |  | 0 | SHAPEFILE | N
PL-00013170 | 13-31-011-19W3 MWB SW FLOWLINE - RETRO | Y | 1 | SK PS 00147394 | 2023-04-05 | 54125 | 09-36-011-20W3 | 12-31-011-19W3 | Blind End | Blind End | Flowline | 13-31-011-19W3 MWB SW FLOWLINE - RETRO | SATURN OIL & GAS INC. | Abandoned | Salt water |  | Steel | 0.418 | 0.42 |  |  | 1 | [5 empty] | 0 |  |  | Uncoated |  | 0 | SHAPEFILE | N
PL-00013191 | 15-11-004-20W3 MWB OE FLOWLINE - RETRO | Y | 5 | SK PS 00147551 | 2023-04-05 | 54273 | 13-13-004-20W3 | 12-13-004-20W3 | Well | Oil Satellite | Flowline | 15-11-004-20W3 MWB OE FLOWLINE - RETRO | DURHAM CREEK ENERGY LTD. | Operating | Oil Well Effluent |  | Steel | 0.463 | 0.46 | 88.9 |  | 1 | [5 empty] | 4960 |  |  | Uncoated | Extruded Poly | 10 | SHAPEFILE | N
PL-00013139 | 08-29-004-20W3 MWB OE FLOWLINE - RETRO | Y | 9 | SK PS 00147033 | 2023-04-05 | 57564 | 14-29-004-20W3 | 08-29-004-20W3 | Blind End | Blind End | Flowline | 08-29-004-20W3 MWB OE FLOWLINE - RETRO | DURHAM CREEK ENERGY LTD. | Abandoned | Oil Well Effluent |  | Steel | 1.145 | 1.17 | 88.9 |  | 1 | [5 empty] | 0 |  |  | Uncoated | Extruded Poly | 10 | SHAPEFILE | N
PL-00013260 | 07-21-018-17W3 MWB SW FLOWLINE - RETRO | Y | 36 | SK PS 00149633 | 2023-04-05 | 61258 | 07-21-018-17W3 | 10-16-018-17W3 | Multi Well Battery | Pipeline Segment Connection Above Ground | Flowline | 07-21-018-17W3 MWB SW FLOWLINE - RETRO | SATURN OIL & GAS INC. | Operating | Salt water |  | Steel | 1.319 | 1.32 | 114 | 4.8 | 1 | Z245.1 | 2901 |  |  |  | 15500 |  |  | Concrete | Extruded Poly | 0 | SHAPEFILE | N
PL-00013127 | 08-03-017-19W3 MWB OE FLOWLINE - RETRO | Y | 3 | SK PS 00146974 | 2023-04-05 | 55682 | 01-03-017-19W3 | 08-03-017-19W3 | Pipeline Segment Connection Below Ground | Multi Well Battery | Flowline | 08-03-017-19W3 MWB OE FLOWLINE - RETRO | SATURN OIL & GAS INC. | Operating | Oil Well Effluent |  | Fibreglass | 0.411 | 0.19 | 88.9 |  | 1 | [5 empty] | 4960 |  |  | Uncoated | Uncoated | 10 | SHAPEFILE | N
PL-00013269 | 15-33-009-18W3 MWB SW FLOWLINE - RETRO | Y | 17 | SK PS 00150213 | 2023-04-05 | 57909 | 13-26-009-18W3 | 15-26-009-18W3 | Blind End | Blind End | Flowline | 15-33-009-18W3 MWB SW FLOWLINE - RETRO | WHITECAP RESOURCES INC. | Abandoned | Salt water |  | Steel | 0.776 | 0.78 | 60.3 |  | 1 | [5 empty] | 0 |  |  | Uncoated |  | 0 | SHAPEFILE | N
PL-00013127 | 08-03-017-19W3 MWB OE FLOWLINE - RETRO | Y | 6 | SK PS 00146977 | 2023-04-05 | 58704 | 09-03-017-19W3 | 09-03-017-19W3 | Well | Pipeline Segment Connection Above Ground | Flowline | 08-03-017-19W3 MWB OE FLOWLINE - RETRO | SATURN OIL & GAS INC. | Operating | Oil Well Effluent |  | Fibreglass | 0.205 | 0.21 | 114 |  | 1 | [5 empty] | 4960 |  |  | Uncoated | Uncoated | 10 | SHAPEFILE | N
PL-00013269 | 15-33-009-18W3 MWB SW FLOWLINE - RETRO | Y | 70 | SK PS 00150266 | 2023-04-05 | 65080 | 09-33-009-18W3 | 11-34-009-18W3 | Pipeline Segment Connection Below Ground | Well | Flowline | 15-33-009-18W3 MWB SW FLOWLINE - RETRO | WHITECAP RESOURCES INC. | Operating | Salt water |  | Fibreglass | 0.677 | 0.68 | 89.4 | 6.6 | 1 | STAR | 2500 |  | 17241 | 17241 | 13300 |  |  | Uncoated | Uncoated | 0 | SHAPEFILE | N
PL-00013271 | 16-27-007-19W3 MWB OE FLOWLINE - RETRO A | Y | 73 | SK PS 00150404 | 2023-04-05 | 63610 | 13-27-007-19W3 | 16-27-007-19W3 | Well | Multi Well Battery | Flowline | 16-27-007-19W3 MWB OE FLOWLINE - RETRO A | WHITECAP RESOURCES INC. | Operating | Oil Well Effluent |  | Fibreglass | 0.998 | 1 | 109.2 |  | 1 | [5 empty] | 4960 |  |  | Uncoated | Uncoated | 10 | SHAPEFILE | N
PL-00013236 | 06-11-013-19W3 MWB OE FLOWLINE - RETRO | Y | 23 | SK PS 00148655 | 2023-04-05 | 60308 | 16-10-013-19W3 | 06-11-013-19W3 | Blind End | Blind End | Flowline | 06-11-013-19W3 MWB OE FLOWLINE - RETRO | SATURN OIL & GAS INC. | Discontinued | Oil Well Effluent |  | Fibreglass | 1.248 | 1.25 | 88.9 |  | 1 | CEN | 1000 |  |  |  | 0 |  |  | Uncoated | Uncoated | 10 | SHAPEFILE | N
PL-00013270 | 16-02-005-20W3 MWB OE FLOWLINE - RETRO A | Y | 2 | SK PS 00150275 | 2023-04-05 | 54176 | 03-36-004-20W3 | 04-35-004-20W3 | Oil Satellite | Pipeline Segment Connection Below Ground | Flowline | 16-02-005-20W3 MWB OE FLOWLINE - RETRO A | DURHAM CREEK ENERGY LTD. | Operating | Oil Well Effluent |  | Fibreglass | 2.394 | 2.39 | 168.3 |  | 1 | [5 empty] | 4960 |  |  | Uncoated | Uncoated | 10 | SHAPEFILE | N
PL-00013252 | 16-27-007-19W3 MWB SW FLOWLINE - RETRO | Y | 4 | SK PS 00149104 | 2023-04-05 | 55570 | 14-27-007-19W3 | 15-28-007-19W3 | Pipeline Segment Connection Below Ground | Well | Flowline | 16-27-007-19W3 MWB SW FLOWLINE - RETRO | WHITECAP RESOURCES INC. | Operating | Salt water |  | Fibreglass | 1.577 | 1.58 | 109.2 |  | 1 | [5 empty] | 13760 |  |  | Uncoated | Uncoated | 0 | SHAPEFILE | N
PL-00013077 | 01-28-009-19W3 MWB OE FLOWLINE - RETRO | Y | 79 | SK PS 00146404 | 2023-04-05 | 65157 | 09-30-009-19W3 | 01-30-009-19W3 | Well | Pipeline Segment Connection Below Ground | Flowline | 01-28-009-19W3 MWB OE FLOWLINE - RETRO | WHITECAP RESOURCES INC. | Operating | Oil Well Effluent |  | Fibreglass | 1.254 | 1.25 | 109.2 |  | 1 | [5 empty] | 4960 |  |  | Uncoated | Uncoated | 10 | SHAPEFILE | N
PL-00013260 | 07-21-018-17W3 MWB SW FLOWLINE - RETRO | Y | 48 | SK PS 00149645 | 2023-04-05 | 62369 | 04-15-018-17W3 | 05-15-018-17W3 | Pipeline Segment Connection Below Ground | Well | Flowline | 07-21-018-17W3 MWB SW FLOWLINE - RETRO | SATURN OIL & GAS INC. | Operating | Salt water |  | Fibreglass | 0.278 | 0.28 | 121.4 | 10 | 1 | [5 empty] | 15500 |  |  | Uncoated | Uncoated | 0 | SHAPEFILE | N
PL-00013258 | 07-21-018-17W3 MWB OE FLOWLINE - RETRO ABND | Y | 15 | SK PS 00149453 | 2023-04-05 | 55800 | 10-21-018-17W3 | 10-21-018-17W3 | Blind End | Blind End | Flowline | 07-21-018-17W3 MWB OE FLOWLINE - RETRO ABND | SATURN OIL & GAS INC. | Abandoned | Oil Well Effluent |  | Steel | 0.198 | 0.2 | 88.9 | 3.2 | 1 | [5 empty] | 0 |  |  | Uncoated | Extruded Poly | 10 | SHAPEFILE | N
PL-00013246 | 15-15-016-17W3 MWB OE FLOWLINE - RETRO C | Y | 50 | SK PS 00148947 | 2023-04-05 | 59856 | 13-14-016-17W3 | 01-22-016-17W3 | Well | Oil Satellite | Flowline | 15-15-016-17W3 MWB OE FLOWLINE - RETRO C | SATURN OIL & GAS INC. | Operating | Oil Well Effluent |  | Composite | 0.72 | 0.72 | 101 | 12 | 1 | FPLP | 601 |  |  |  | 4960 |  |  | Uncoated | Uncoated | 10 | SHAPEFILE | N
PL-00013267 | 15-15-016-17W3 MWB OE FLOWLINE - RETRO B | Y | 40 | SK PS 00150055 | 2023-04-05 | 59768 | 13-15-016-17W3 | 14-15-016-17W3 | Well | Pipeline Segment Connection Below Ground | Flowline | 15-15-016-17W3 MWB OE FLOWLINE - RETRO B | SATURN OIL & GAS INC. | Operating | Oil Well Effluent |  | Steel | 0.4 | 0.4 | 88.9 | 3.2 | 1 | Z245.1 | 290 |  |  |  | 4960 |  |  | Uncoated |  | 10 | SHAPEFILE | N
PL-00013239 | 07-21-018-17W3 MWB OE FLOWLINE - RETRO A | Y | 68 | SK PS 00148764 | 2023-04-05 | 64133 | 14-27-018-17W3 | 10-28-018-17W3 | Well | Oil Satellite | Flowline | 07-21-018-17W3 MWB OE FLOWLINE - RETRO A | SATURN OIL & GAS INC. | Operating | Oil Well Effluent |  | Fibreglass | 1.212 | 1.32 | 81.8 | 6.3 | 1 | CEN |  |  |  |  | 4960 |  |  | Uncoated | Uncoated | 10 | SHAPEFILE | N
PL-00013260 | 07-21-018-17W3 MWB SW FLOWLINE - RETRO | Y | 7 | SK PS 00149604 | 2023-04-05 | 55225 | 10-16-018-17W3 | 02-16-018-17W3 | Blind End | Blind End | Flowline | 07-21-018-17W3 MWB SW FLOWLINE - RETRO | SATURN OIL & GAS INC. | Abandoned | Salt water |  | Steel | 0.795 | 0.8 | 168.3 | 5.6 | 1 | [5 empty] | 0 |  |  | Concrete | Extruded Poly | 0 | SHAPEFILE | N
PL-00013253 | 01-09-006-20W3 MWB OE FLOWLINE - RETRO | Y | 20 | SK PS 00149148 | 2023-04-05 | 61324 | 03-10-006-20W3 | 03-10-006-20W3 | Oil Satellite | Pipeline Segment Connection Below Ground | Flowline | 01-09-006-20W3 MWB OE FLOWLINE - RETRO | DURHAM CREEK ENERGY LTD. | Operating | Oil Well Effluent |  | Fibreglass | 0.046 | 0.05 | 164.8 |  | 1 | [5 empty] | 4960 |  |  | Uncoated | Uncoated | 20 | SHAPEFILE | N
PL-00013077 | 01-28-009-19W3 MWB OE FLOWLINE - RETRO | Y | 65 | SK PS 00146390 | 2023-04-05 | 62881 | 14-33-009-19W3 | 10-32-009-19W3 | Well | Pipeline Segment Connection Below Ground | Flowline | 01-28-009-19W3 MWB OE FLOWLINE - RETRO | WHITECAP RESOURCES INC. | Operating | Oil Well Effluent |  | Fibreglass | 2.033 | 2.03 | 109.2 |  | 1 | [5 empty] | 4960 |  |  | Uncoated | Uncoated | 10 | SHAPEFILE | N
PL-00013192 | 15-11-004-20W3 MWB SW FLOWLINE - RETRO | Y | 13 | SK PS 00147635 | 2023-04-05 | 56728 | 13-12-004-20W3 | 09-11-004-20W3 | Pipeline Segment Connection Below Ground | Pipeline Segment Connection Below Ground | Flowline | 15-11-004-20W3 MWB SW FLOWLINE - RETRO | DURHAM CREEK ENERGY LTD. | Operating | Salt water |  | Composite | 0.906 | 0.906 | 129 | 15.5 | 1 | FCLP | 901 |  |  |  | 13760 |  |  | Uncoated | Uncoated | 0 | SHAPEFILE | N
PL-00013265 | 15-15-016-17W3 MWB OE FLOWLINE - RETRO ABND | Y | 35 | SK PS 00149924 | 2023-04-05 | 58120 | 15-36-015-17W3 | 15-36-015-17W3 | Blind End | Blind End | Flowline | 15-15-016-17W3 MWB OE FLOWLINE - RETRO ABND | SATURN OIL & GAS INC. | Abandoned | Oil Well Effluent |  | Steel | 0.066 | 0.07 | 88.9 | 3.2 | 1 | [5 empty] | 0 |  |  | Uncoated | Extruded Poly | 10 | SHAPEFILE | N
PL-00013264 | 15-15-016-17W3 MWB OE FLOWLINE - RETRO A | Y | 86 | SK PS 00149879 | 2023-04-05 | 64969 | 15-10-016-17W3 | 15-15-016-17W3 | Pipeline Segment Connection Below Ground | Multi Well Battery | Flowline | 15-15-016-17W3 MWB OE FLOWLINE - RETRO A | SATURN OIL & GAS INC. | Operating | Oil Well Effluent |  | Steel | 1.356 | 1.36 | 168.3 | 3.2 | 1 | Z245.1 |  |  |  |  | 4960 |  |  | Uncoated | Extruded Poly | 10 | SHAPEFILE | N
PL-00013259 | 07-21-018-17W3 MWB OE FLOWLINE - RETRO C | Y | 42 | SK PS 00149560 | 2023-04-05 | 60897 | 16-16-018-17W3 | 01-21-018-17W3 | Well | Oil Satellite | Flowline | 07-21-018-17W3 MWB OE FLOWLINE - RETRO C | SATURN OIL & GAS INC. | Operating | Oil Well Effluent |  | Composite | 0.61 | 0.98 | 97 | 10 | 1 | FPLP | 301 |  |  |  | 4960 |  |  | Uncoated | Uncoated | 10 | SHAPEFILE | N
PL-00013203 | 16-21-015-26W3 TP MWB NG FLOWLINE - RETRO | Y | 5 | SK PS 00147897 | 2023-04-05 | 55128 | 14-21-015-26W3 | 06-21-015-26W3 | Blind End | Blind End | Flowline | 16-21-015-26W3 TP MWB NG FLOWLINE - RETRO | SATURN OIL & GAS INC. | Abandoned | Natural Gas |  | Steel | 0.686 | 0.69 | 60.3 |  | 1 | [5 empty] | 0 |  |  | Uncoated |  | 10 | SHAPEFILE | N
PL-00013240 | 07-21-018-17W3 MWB OE FLOWLINE - RETRO B | Y | 7 | SK PS 00148785 | 2023-04-05 | 55575 | 02-28-018-17W3 | 10-28-018-17W3 | Pipeline Segment Connection Above Ground | Oil Satellite | Flowline | 07-21-018-17W3 MWB OE FLOWLINE - RETRO B | SATURN OIL & GAS INC. | Operating | Oil Well Effluent |  | Fibreglass | 0.852 | 0.84 | 159.3 | 4.3 | 1 | STAR | 800 |  |  |  | 4960 |  |  | Uncoated | Uncoated | 10 | SHAPEFILE | N
PL-00013222 | 04-16-009-19W3 MWB OE FLOWLINE - RETRO B | Y | 15 | SK PS 00148177 | 2023-04-05 | 56288 | 16-36-008-20W3 | 13-31-008-19W3 | Well | Pipeline Segment Connection Above Ground | Flowline | 04-16-009-19W3 MWB OE FLOWLINE - RETRO B | WHITECAP RESOURCES INC. | Operating | Oil Well Effluent |  | Composite | 0.649 | 0.65 | 101 | 12 | 1 | FPLP | 601 |  |  |  | 4960 |  |  | Uncoated | Uncoated | 10 | SHAPEFILE | N
PL-00013268 | 15-15-016-17W3 MWB SW FLOWLINE - RETRO | Y | 23 | SK PS 00150134 | 2023-04-05 | 56837 | 15-15-016-17W3 | 14-22-016-17W3 | Multi Well Battery | Well | Flowline | 15-15-016-17W3 MWB SW FLOWLINE - RETRO | SATURN OIL & GAS INC. | Operating | Salt water |  | Fibreglass | 1.493 | 1.49 | 168.3 |  | 1 | [5 empty] | 9920 |  |  | Uncoated | Uncoated | 0 | SHAPEFILE | N
PL-00013260 | 07-21-018-17W3 MWB SW FLOWLINE - RETRO | Y | 60 | SK PS 00149657 | 2023-04-05 | 64780 | 04-21-018-17W3 | 01-21-018-17W3 | Blind End | Blind End | Flowline | 07-21-018-17W3 MWB SW FLOWLINE - RETRO | SATURN OIL & GAS INC. | Abandoned | Salt water |  | Steel | 1.34 | 1.34 | 88.9 | 3.2 | 1 | [5 empty] | 0 |  |  | Uncoated | Extruded Poly | 0 | SHAPEFILE | N
PL-00013110 | 06-26-017-16W3 MWB OE FLOWLINE - RETRO | Y | 12 | SK PS 00146832 | 2023-04-05 | 63328 | 15-23-017-16W3 | 06-26-017-16W3 | Blind End | Blind End | Flowline | 06-26-017-16W3 MWB OE FLOWLINE - RETRO | SATURN OIL & GAS INC. | Discontinued | Oil Well Effluent |  | Fibreglass | 0.853 | 0.85 | 60.3 |  | 1 | [5 empty] | 0 |  |  | Uncoated | Uncoated | 10 | SHAPEFILE | N
PL-00013264 | 15-15-016-17W3 MWB OE FLOWLINE - RETRO A | Y | 1 | SK PS 00149794 | 2023-04-05 | 54101 | 03-12-016-17W3 | 06-01-016-17W3 | Blind End | Blind End | Flowline | 15-15-016-17W3 MWB OE FLOWLINE - RETRO A | SATURN OIL & GAS INC. | Discontinued | Oil Well Effluent |  | Composite | 1.184 | 1.18 | 124 | 12.5 | 1 | FPLP | 301 |  |  |  | 0 |  |  | Uncoated | Uncoated | 10 | SHAPEFILE | N
PL-00013264 | 15-15-016-17W3 MWB OE FLOWLINE - RETRO A | Y | 30 | SK PS 00149823 | 2023-04-05 | 57558 | 09-22-016-17W3 | 01-22-016-17W3 | Pipeline Segment Connection Above Ground | Oil Satellite | Flowline | 15-15-016-17W3 MWB OE FLOWLINE - RETRO A | SATURN OIL & GAS INC. | Operating | Oil Well Effluent |  | Steel | 0.769 | 0.77 | 88.9 | 3.2 | 1 | Z245.1 | 2901 |  |  |  | 4960 |  |  | Uncoated | Extruded Poly | 10 | SHAPEFILE | N
PL-00013174 | 13-34-008-20W3 MWB OE FLOWLINE - RETRO | Y | 4 | SK PS 00147443 | 2023-04-05 | 57185 | 16-34-008-20W3 | 13-34-008-20W3 | Well | Pipeline Segment Connection Below Ground | Flowline | 13-34-008-20W3 MWB OE FLOWLINE - RETRO | WHITECAP RESOURCES INC. | Operating | Oil Well Effluent |  | Fibreglass | 1.48 | 1.48 | 81.5 | 3 | 1 | CEN | 1000 |  |  |  | 4960 |  |  | Uncoated | Uncoated | 10 | SHAPEFILE | N
PL-00013246 | 15-15-016-17W3 MWB OE FLOWLINE - RETRO C | Y | 66 | SK PS 00148963 | 2023-04-05 | 62077 | 14-03-016-17W3 | 06-10-016-17W3 | Pipeline Segment Connection Above Ground | Oil Satellite | Flowline | 15-15-016-17W3 MWB OE FLOWLINE - RETRO C | SATURN OIL & GAS INC. | Operating | Oil Well Effluent |  | Composite | 1.171 | 1.17 | 116 | 11.6 | 1 | WSLP | 300 |  |  |  | 4960 |  |  | Uncoated | Uncoated | 10 | SHAPEFILE | N
PL-00013094 | 03-21-005-20W3 MWB OE FLOWLINE - RETRO | Y | 27 | SK PS 00146564 | 2023-04-05 | 59194 | 16-17-005-20W3 | 16-17-005-20W3 | Well | Pipeline Segment Connection Below Ground | Flowline | 03-21-005-20W3 MWB OE FLOWLINE - RETRO | DURHAM CREEK ENERGY LTD. | Operating | Oil Well Effluent |  | Fibreglass | 0.068 | 0.07 | 109.2 |  | 1 | [5 empty] | 4960 |  |  | Uncoated | Uncoated | 10 | SHAPEFILE | N
PL-00013077 | 01-28-009-19W3 MWB OE FLOWLINE - RETRO | Y | 61 | SK PS 00146386 | 2023-04-05 | 62260 | 09-32-009-19W3 | 11-32-009-19W3 | Blind End | Blind End | Flowline | 01-28-009-19W3 MWB OE FLOWLINE - RETRO | WHITECAP RESOURCES INC. | Discontinued | Oil Well Effluent |  | Fibreglass | 0.791 | 0.79 | 88.9 |  | 1 | [5 empty] | 0 |  |  | Uncoated | Uncoated | 10 | SHAPEFILE | N
PL-00013254 | 02-22-007-20W3 MWB OE FLOWLINE - RETRO A | Y | 39 | SK PS 00149205 | 2023-04-05 | 59765 | 05-13-007-20W3 | 09-14-007-20W3 | Pipeline Segment Connection Below Ground | Pipeline Segment Connection Above Ground | Flowline | 02-22-007-20W3 MWB OE FLOWLINE - RETRO A | DURHAM CREEK ENERGY LTD. | Operating | Oil Well Effluent |  | Fibreglass | 0.641 | 0.64 | 88.9 |  | 1 | STAR | 1250 |  |  |  | 4960 |  |  | Uncoated | Uncoated | 10 | SHAPEFILE | N
PL-00013268 | 15-15-016-17W3 MWB SW FLOWLINE - RETRO | Y | 64 | SK PS 00150175 | 2023-04-05 | 62310 | 10-02-016-17W3 | 11-12-016-17W3 | Blind End | Blind End | Flowline | 15-15-016-17W3 MWB SW FLOWLINE - RETRO | SATURN OIL & GAS INC. | Abandoned | Salt water |  | Steel | 1.722 | 1.72 | 114 | 4.8 | 1 | [5 empty] | 0 |  |  | Concrete | Extruded Poly | 0 | SHAPEFILE | N
PL-00013222 | 04-16-009-19W3 MWB OE FLOWLINE - RETRO B | Y | 71 | SK PS 00148233 | 2023-04-05 | 62984 | 16-34-008-19W3 | 01-03-009-19W3 | Well | Oil Satellite | Flowline | 04-16-009-19W3 MWB OE FLOWLINE - RETRO B | WHITECAP RESOURCES INC. | Operating | Oil Well Effluent |  | Composite | 0.299 | 0.3 | 101 | 12 | 1 | FPLP | 601 |  |  |  | 4960 |  |  | Uncoated | Uncoated | 10 | SHAPEFILE | N
PL-00013246 | 15-15-016-17W3 MWB OE FLOWLINE - RETRO C | Y | 84 | SK PS 00148981 | 2023-04-05 | 64599 | 14-03-016-17W3 | 14-03-016-17W3 | Well | Pipeline Segment Connection Above Ground | Flowline | 15-15-016-17W3 MWB OE FLOWLINE - RETRO C | SATURN OIL & GAS INC. | Operating | Oil Well Effluent |  | Composite | 0.272 | 0.27 | 116.3 | 11.6 | 1 | WSLP | 300 |  |  |  | 4960 |  |  | Uncoated | Uncoated | 10 | SHAPEFILE | N
PL-00013246 | 15-15-016-17W3 MWB OE FLOWLINE - RETRO C | Y | 40 | SK PS 00148937 | 2023-04-05 | 59095 | 15-02-016-17W3 | 11-02-016-17W3 | Well | Pipeline Segment Connection Above Ground | Flowline | 15-15-016-17W3 MWB OE FLOWLINE - RETRO C | SATURN OIL & GAS INC. | Operating | Oil Well Effluent |  | Fibreglass | 0.804 | 0.8 | 114 | 3.2 | 1 | [5 empty] | 4960 |  |  | Uncoated | Uncoated | 10 | SHAPEFILE | N
PL-00013209 | 16-31-016-26W3 TP MWB NG FLOWLINE - RETRO | Y | 14 | SK PS 00148023 | 2023-04-05 | 56381 | 10-17-016-26W3 | 14-17-016-26W3 | Blind End | Blind End | Flowline | 16-31-016-26W3 TP MWB NG FLOWLINE - RETRO | SATURN OIL & GAS INC. | Abandoned | Natural Gas |  | Steel | 0.658 | 0.66 | 60.3 |  | 1 | [5 empty] | 0 |  |  | Uncoated | Extruded Poly | 10 | SHAPEFILE | N
PL-00013222 | 04-16-009-19W3 MWB OE FLOWLINE - RETRO B | Y | 2 | SK PS 00148164 | 2023-04-05 | 54323 | 16-33-008-19W3 | 16-33-008-19W3 | Well | Oil Satellite | Flowline | 04-16-009-19W3 MWB OE FLOWLINE - RETRO B | WHITECAP RESOURCES INC. | Operating | Oil Well Effluent |  | Composite | 0.232 | 0.23 | 130 | 15.5 | 1 | FPLP | 601 |  |  |  | 4960 |  |  | Uncoated | Uncoated | 10 | SHAPEFILE | N
PL-00013209 | 16-31-016-26W3 TP MWB NG FLOWLINE - RETRO | Y | 50 | SK PS 00148059 | 2023-04-05 | 63686 | 10-26-016-27W3 | 14-26-016-27W3 | Well | Pipeline Segment Connection Below Ground | Flowline | 16-31-016-26W3 TP MWB NG FLOWLINE - RETRO | SATURN OIL & GAS INC. | Operating | Natural Gas |  | Steel | 0.551 | 0.55 |  |  | 1 | [5 empty] | 4960 |  |  | Uncoated | Extruded Poly | 10 | SHAPEFILE | N
PL-00013240 | 07-21-018-17W3 MWB OE FLOWLINE - RETRO B | Y | 55 | SK PS 00148833 | 2023-04-05 | 62724 | 09-16-018-17W3 | 11-15-018-17W3 | Blind End | Blind End | Flowline | 07-21-018-17W3 MWB OE FLOWLINE - RETRO B | SATURN OIL & GAS INC. | Discontinued | Oil Well Effluent |  | Steel | 0.556 | 0.56 | 88.9 | 4.8 | 1 | [5 empty] | 0 |  |  | Uncoated | Extruded Poly | 10 | SHAPEFILE | N
PL-00013239 | 07-21-018-17W3 MWB OE FLOWLINE - RETRO A | Y | 66 | SK PS 00148762 | 2023-04-05 | 63922 | 01-16-018-17W3 | 04-15-018-17W3 | Well | Oil Satellite | Flowline | 07-21-018-17W3 MWB OE FLOWLINE - RETRO A | SATURN OIL & GAS INC. | Operating | Oil Well Effluent |  | Composite | 0.608 | 0.61 | 97 | 10 | 1 | [5 empty] | 4960 |  |  | Uncoated | Uncoated | 10 | SHAPEFILE | N
PL-00013224 | 04-16-009-19W3 MWB SW FLOWLINE - RETRO | Y | 27 | SK PS 00148296 | 2023-04-05 | 59531 | 02-10-009-19W3 | 15-03-009-19W3 | Pipeline Segment Connection Above Ground | Well | Flowline | 04-16-009-19W3 MWB SW FLOWLINE - RETRO | WHITECAP RESOURCES INC. | Operating | Salt water |  | Composite | 0.427 | 0.43 | 129 |  | 1 | FCLP | 901 |  |  |  | 13300 |  |  | Uncoated | Uncoated | 0 | SHAPEFILE | N
PL-00013271 | 16-27-007-19W3 MWB OE FLOWLINE - RETRO A | Y | 80 | SK PS 00150411 | 2023-04-05 | 64358 | 04-12-008-19W3 | 04-12-008-19W3 | Pipeline Segment Connection Above Ground | Pipeline Segment Connection Above Ground | Flowline | 16-27-007-19W3 MWB OE FLOWLINE - RETRO A | WHITECAP RESOURCES INC. | Operating | Oil Well Effluent |  | Fibreglass | 0.193 | 0.19 | 81.8 |  | 1 | [5 empty] | 4960 |  |  | Uncoated | Uncoated | 10 | SHAPEFILE | N
PL-00013244 | 09-26-018-17W3 MWB SW FLOWLINE - RETRO | Y | 10 | SK PS 00148886 | 2023-04-05 | 60213 | 03-35-018-17W3 | 14-26-018-17W3 | Blind End | Blind End | Flowline | 09-26-018-17W3 MWB SW FLOWLINE - RETRO | SATURN OIL & GAS INC. | Discontinued | Salt water |  | Steel | 0.256 | 0.26 | 114 | 4.8 | 1 | Z245.1 | 290 |  |  |  | 0 |  |  | Epoxy | Extruded Poly | 0 | SHAPEFILE | N
PL-00013263 | 11-24-009-18W3 MWB SW FLOWLINE - RETRO | Y | 2 | SK PS 00149788 | 2023-04-05 | 58614 | 01-23-009-18W3 | 01-23-009-18W3 | Blind End | Blind End | Flowline | 11-24-009-18W3 MWB SW FLOWLINE - RETRO | WHITECAP RESOURCES INC. | Abandoned | Salt water |  | Steel | 0.06 | 0.06 |  |  | 1 | [5 empty] | 0 |  | 1.5 | Uncoated |  | 0 | SHAPEFILE | N
PL-00013147 | 09-15-006-20W3 MWB OE FLOWLINE - RETRO | Y | 60 | SK PS 00147176 | 2023-04-05 | 61046 | 01-14-006-20W3 | 01-14-006-20W3 | Well | Pipeline Segment Connection Below Ground | Flowline | 09-15-006-20W3 MWB OE FLOWLINE - RETRO | DURHAM CREEK ENERGY LTD. | Operating | Oil Well Effluent |  | Fibreglass | 0.083 | 0.08 | 109.2 |  | 1 | [5 empty] | 4960 |  |  | Uncoated | Uncoated | 20 | SHAPEFILE | N
PL-00013119 | 07-29-012-19W3 MWB OE FLOWLINE - RETRO | Y | 19 | SK PS 00146885 | 2023-04-05 | 57998 | 13-29-012-19W3 | 11-29-012-19W3 | Blind End | Blind End | Flowline | 07-29-012-19W3 MWB OE FLOWLINE - RETRO | SATURN OIL & GAS INC. | Abandoned | Oil Well Effluent |  | Steel | 0.567 | 0.57 |  |  | 1 | [5 empty] | 0 |  |  | Uncoated |  | 25 | SHAPEFILE | N
PL-00013101 | 06-09-004-20W3 MWB OE FLOWLINE - RETRO A | Y | 47 | SK PS 00146687 | 2023-04-05 | 62364 | 16-08-004-20W3 | 06-09-004-20W3 | Blind End | Blind End | Flowline | 06-09-004-20W3 MWB OE FLOWLINE - RETRO A | DURHAM CREEK ENERGY LTD. | Discontinued | Oil Well Effluent |  | Fibreglass | 1.762 | 1.76 | 81.8 |  | 1 | [5 empty] | 0 |  |  | Uncoated | Uncoated | 10 | SHAPEFILE | N
PL-00013222 | 04-16-009-19W3 MWB OE FLOWLINE - RETRO B | Y | 95 | SK PS 00148257 | 2023-04-05 | 66129 | 15-03-009-19W3 | 04-10-009-19W3 | Pipeline Segment Connection Above Ground | Oil Satellite | Flowline | 04-16-009-19W3 MWB OE FLOWLINE - RETRO B | WHITECAP RESOURCES INC. | Operating | Oil Well Effluent |  | Fibreglass | 1.21 | 1.21 | 114 |  | 1 | [5 empty] | 4960 |  |  | Uncoated | Uncoated | 10 | SHAPEFILE | N
PL-00013267 | 15-15-016-17W3 MWB OE FLOWLINE - RETRO B | Y | 24 | SK PS 00150039 | 2023-04-05 | 57233 | 09-21-016-17W3 | 01-21-016-17W3 | Pipeline Segment Connection Above Ground | Oil Satellite | Flowline | 15-15-016-17W3 MWB OE FLOWLINE - RETRO B | SATURN OIL & GAS INC. | Operating | Oil Well Effluent |  | Steel | 0.729 | 0.73 | 88.9 | 3.2 | 1 | Z245.1 | 290 |  |  |  | 4960 |  |  | Uncoated | Extruded Poly | 10 | SHAPEFILE | N
PL-00013261 | 09-26-018-17W3 MWB OE FLOWLINE - RETRO | Y | 44 | SK PS 00149719 | 2023-04-05 | 60161 | 10-35-018-17W3 | 10-35-018-17W3 | Blind End | Blind End | Flowline | 09-26-018-17W3 MWB OE FLOWLINE - RETRO | SATURN OIL & GAS INC. | Discontinued | Oil Well Effluent |  | Steel | 0.331 | 0.33 | 114 | 4.8 | 1 | Z245.1 | 290 |  |  |  | 0 |  |  | Epoxy | Extruded Poly | 10 | SHAPEFILE | N
PL-00013145 | 09-09-003-28W3 MWB NG FLOWLINE - RETRO | Y | 17 | SK PS 00147070 | 2023-04-05 | 61371 | 10-03-003-29W3 | 07-11-003-29W3 | Blind End | Blind End | Flowline | 09-09-003-28W3 MWB NG FLOWLINE - RETRO | WHITECAP RESOURCES INC. | Abandoned | Natural Gas |  | Steel | 2.042 | 2.04 | 88.9 |  | 1 | [5 empty] | 0 |  |  | Uncoated |  | 10 | SHAPEFILE | N
PL-00013267 | 15-15-016-17W3 MWB OE FLOWLINE - RETRO B | Y | 59 | SK PS 00150074 | 2023-04-05 | 61484 | 12-06-016-16W3 | 10-01-016-17W3 | Well | Pipeline Segment Connection Above Ground | Flowline | 15-15-016-17W3 MWB OE FLOWLINE - RETRO B | SATURN OIL & GAS INC. | Operating | Oil Well Effluent |  | Fibreglass | 0.888 | 0.89 | 80.9 | 2.8 | 1 | STAR | 1000 |  |  |  | 4960 |  |  | Uncoated | Uncoated | 10 | SHAPEFILE | N
PL-00013148 | 09-15-006-20W3 MWB SNG FLOWLINE - RETRO | Y | 7 | SK PS 00147223 | 2023-04-05 | 63332 | 04-33-006-20W3 | 15-28-006-20W3 | Oil Satellite | Oil Satellite | Flowline | 09-15-006-20W3 MWB SNG FLOWLINE - RETRO | DURHAM CREEK ENERGY LTD. | Operating | Sour Natural Gas |  | Polyethylene | 1.189 | 1.19 | 114 |  | 1 | [5 empty] | 860 |  |  | Uncoated | Uncoated | 20 | SHAPEFILE | N
PL-00013148 | 09-15-006-20W3 MWB SNG FLOWLINE - RETRO | Y | 11 | SK PS 00147227 | 2023-04-05 | 66017 | 04-13-006-20W3 | 09-15-006-20W3 | Oil Satellite | Multi Well Battery | Flowline | 09-15-006-20W3 MWB SNG FLOWLINE - RETRO | DURHAM CREEK ENERGY LTD. | Operating | Sour Natural Gas |  | Polyethylene | 2.806 | 2.8 | 114 |  | 1 | [5 empty] | 860 |  |  | Uncoated | Uncoated | 20 | SHAPEFILE | N
PL-00013261 | 09-26-018-17W3 MWB OE FLOWLINE - RETRO | Y | 64 | SK PS 00149739 | 2023-04-05 | 63678 | 05-35-018-17W3 | 10-35-018-17W3 | Well | Oil Satellite | Flowline | 09-26-018-17W3 MWB OE FLOWLINE - RETRO | SATURN OIL & GAS INC. | Operating | Oil Well Effluent |  | Steel | 0.649 | 0.65 | 88.9 | 4.8 | 1 | Z245.1 | 290 |  |  |  | 4960 |  |  | Epoxy | Extruded Poly | 10 | SHAPEFILE | N
PL-00013110 | 06-26-017-16W3 MWB OE FLOWLINE - RETRO | Y | 5 | SK PS 00146825 | 2023-04-05 | 56697 | 16-23-017-16W3 | 06-26-017-16W3 | Blind End | Blind End | Flowline | 06-26-017-16W3 MWB OE FLOWLINE - RETRO | SATURN OIL & GAS INC. | Discontinued | Oil Well Effluent |  | Steel | 1.563 | 1.56 | 88.9 |  | 1 | [5 empty] | 0 |  |  | Uncoated |  | 10 | SHAPEFILE | N
PL-00013127 | 08-03-017-19W3 MWB OE FLOWLINE - RETRO | Y | 2 | SK PS 00146973 | 2023-04-05 | 55329 | 11-02-017-19W3 | 08-03-017-19W3 | Blind End | Blind End | Flowline | 08-03-017-19W3 MWB OE FLOWLINE - RETRO | SATURN OIL & GAS INC. | Discontinued | Oil Well Effluent |  | Fibreglass | 0.99 | 0.99 | 114 |  | 1 | [5 empty] | 0 |  |  | Uncoated | Uncoated | 10 | SHAPEFILE | N
PL-00013084 | 02-26-012-19W3 MWB OE FLOWLINE - RETRO | Y | 4 | SK PS 00146467 | 2023-04-05 | 59148 | 16-27-012-19W3 | 02-26-012-19W3 | Well | Pipeline Segment Connection Below Ground | Flowline | 02-26-012-19W3 MWB OE FLOWLINE - RETRO | SATURN OIL & GAS INC. | Operating | Oil Well Effluent |  | Fibreglass | 2.148 | 2.15 | 88.9 |  | 1 | [5 empty] | 4960 |  |  | Uncoated | Uncoated | 25 | SHAPEFILE | N
PL-00013254 | 02-22-007-20W3 MWB OE FLOWLINE - RETRO A | Y | 43 | SK PS 00149209 | 2023-04-05 | 59929 | 03-24-007-20W3 | 15-14-007-20W3 | Pipeline Segment Connection Above Ground | Oil Satellite | Flowline | 02-22-007-20W3 MWB OE FLOWLINE - RETRO A | DURHAM CREEK ENERGY LTD. | Operating | Oil Well Effluent |  | Fibreglass | 1.638 | 1.64 | 168.3 |  | 1 | [5 empty] | 4960 |  |  | Uncoated | Uncoated | 10 | SHAPEFILE | N
PL-00013224 | 04-16-009-19W3 MWB SW FLOWLINE - RETRO | Y | 6 | SK PS 00148275 | 2023-04-05 | 55281 | 14-33-008-19W3 | 14-33-008-19W3 | Pipeline Segment Connection Below Ground | Well | Flowline | 04-16-009-19W3 MWB SW FLOWLINE - RETRO | WHITECAP RESOURCES INC. | Operating | Salt water |  | Fibreglass | 0.109 | 0.11 | 114 |  | 1 | [5 empty] | 13300 |  |  | Uncoated | Uncoated | 0 | SHAPEFILE | N
PL-00013097 | 05-11-004-20W3 MWB OE FLOWLINE - RETRO | Y | 3 | SK PS 00146606 | 2023-04-05 | 54767 | 15-11-004-20W3 | 05-11-004-20W3 | Blind End | Blind End | Flowline | 05-11-004-20W3 MWB OE FLOWLINE - RETRO | DURHAM CREEK ENERGY LTD. | Abandoned | Oil Well Effluent |  | Steel | 1.072 | 1.07 | 114 |  | 1 | [5 empty] | 0 |  |  | Uncoated |  | 10 | SHAPEFILE | N
PL-00013191 | 15-11-004-20W3 MWB OE FLOWLINE - RETRO | Y | 11 | SK PS 00147557 | 2023-04-05 | 55845 | 14-13-004-20W3 | 12-13-004-20W3 | Well | Oil Satellite | Flowline | 15-11-004-20W3 MWB OE FLOWLINE - RETRO | DURHAM CREEK ENERGY LTD. | Operating | Oil Well Effluent |  | Steel | 0.638 | 0.64 | 88.9 |  | 1 | [5 empty] | 4960 |  |  | Uncoated | Extruded Poly | 10 | SHAPEFILE | N
PL-00013230 | 15-33-009-18W3 MWB OE FLOWLINE - RETRO A | Y | 61 | SK PS 00148405 | 2023-04-05 | 64738 | 03-35-009-18W3 | 04-35-009-18W3 | Well | Pipeline Segment Connection Above Ground | Flowline | 15-33-009-18W3 MWB OE FLOWLINE - RETRO A | WHITECAP RESOURCES INC. | Operating | Oil Well Effluent |  | Fibreglass | 0.435 | 0.43 | 81.8 |  | 1 | [5 empty] | 4960 |  |  | Uncoated | Uncoated | 10 | SHAPEFILE | N
PL-00013105 | 06-11-006-26W3 MWB FG FLOWLINE - RETRO | Y | 2 | SK PS 00146810 | 2023-04-05 | 62426 | 06-11-006-26W3 | 08-11-006-26W3 | Blind End | Blind End | Flowline | 06-11-006-26W3 MWB FG FLOWLINE - RETRO | WHITECAP RESOURCES INC. | Abandoned | Fuel Gas |  | Polyethylene | 0.795 | 0.79 | 60.3 |  | 1 | [5 empty] | 0 |  |  | Uncoated | Uncoated | 10 | SHAPEFILE | N
PL-00013255 | 02-22-007-20W3 MWB OE FLOWLINE - RETRO ABND | Y | 43 | SK PS 00149300 | 2023-04-05 | 62314 | 07-14-007-20W3 | 08-14-007-20W3 | Blind End | Blind End | Flowline | 02-22-007-20W3 MWB OE FLOWLINE - RETRO ABND | DURHAM CREEK ENERGY LTD. | Abandoned | Oil Well Effluent |  | Steel | 0.244 | 0.24 |  |  | 1 | [5 empty] | 0 |  |  | Uncoated |  | 10 | SHAPEFILE | N
PL-00013198 | 16-17-008-19W3 MWB OE FLOWLINE - RETRO A | Y | 52 | SK PS 00147761 | 2023-04-05 | 63165 | 02-07-008-19W3 | 14-06-008-19W3 | Pipeline Segment Connection Above Ground | Pipeline Segment Connection Above Ground | Flowline | 16-17-008-19W3 MWB OE FLOWLINE - RETRO A | WHITECAP RESOURCES INC. | Operating | Oil Well Effluent |  | Fibreglass | 0.763 | 0.76 | 114 |  | 1 | [5 empty] | 4960 |  |  | Uncoated | Uncoated | 10 | SHAPEFILE | N
PL-00013101 | 06-09-004-20W3 MWB OE FLOWLINE - RETRO A | Y | 19 | SK PS 00146659 | 2023-04-05 | 57131 | 16-10-004-20W3 | 16-09-004-20W3 | Well | Oil Satellite | Flowline | 06-09-004-20W3 MWB OE FLOWLINE - RETRO A | DURHAM CREEK ENERGY LTD. | Operating | Oil Well Effluent |  | Fibreglass | 1.749 | 1.75 | 81.8 |  | 1 | [5 empty] | 4960 |  |  | Uncoated | Uncoated | 10 | SHAPEFILE | N
PL-00013166 | 12-25-008-19W3 MWB OE FLOWLINE - RETRO | Y | 2 | SK PS 00147323 | 2023-04-05 | 56669 | 10-26-008-19W3 | 12-25-008-19W3 | Blind End | Blind End | Flowline | 12-25-008-19W3 MWB OE FLOWLINE - RETRO | WHITECAP RESOURCES INC. | Abandoned | Oil Well Effluent |  | Steel | 0.84 | 0.84 | 89 | 4 | 1 | Z245.1 |  |  |  |  | 0 |  |  | Uncoated | Extruded Poly | 10 | SHAPEFILE | Y | Small Permanent Watercourse
PL-00013103 | 06-09-004-20W3 MWB SNG FLOWLINE - RETRO | Y | 5 | SK PS 00146778 | 2023-04-05 | 59349 | 14-29-004-20W3 | 02-29-004-20W3 | Oil Satellite | Pipeline Segment Connection Below Ground | Flowline | 06-09-004-20W3 MWB SNG FLOWLINE - RETRO | DURHAM CREEK ENERGY LTD. | Operating | Sour Natural Gas |  | Polyethylene | 1.387 | 1.39 | 112.8 |  | 1 | 4710 | 9 |  |  |  | 863 |  |  | Uncoated | Uncoated | 12 | SHAPEFILE | N
PL-00013232 | 15-33-009-18W3 MWB OE FLOWLINE - RETRO B | Y | 14 | SK PS 00148460 | 2023-04-05 | 56522 | 14-23-009-18W3 | 15-23-009-18W3 | Well | Pipeline Segment Connection Above Ground | Flowline | 15-33-009-18W3 MWB OE FLOWLINE - RETRO B | WHITECAP RESOURCES INC. | Operating | Oil Well Effluent |  | Fibreglass | 0.619 | 0.62 | 81.8 |  | 1 | [5 empty] | 4960 |  |  | Uncoated | Uncoated | 10 | SHAPEFILE | N
PL-00013260 | 07-21-018-17W3 MWB SW FLOWLINE - RETRO | Y | 10 | SK PS 00149607 | 2023-04-05 | 55468 | 08-28-018-17W3 | 07-28-018-17W3 | Blind End | Blind End | Flowline | 07-21-018-17W3 MWB SW FLOWLINE - RETRO | SATURN OIL & GAS INC. | Abandoned | Salt water |  | Composite | 0.205 | 0.2 | 128 | 14.5 | 1 | FCLP | 801 |  |  |  | 0 |  |  | Uncoated | Uncoated | 0 | SHAPEFILE | N
PL-00013256 | 04-16-009-19W3 MWB OE FLOWLINE - RETRO A | Y | 45 | SK PS 00149370 | 2023-04-05 | 60104 | 04-07-009-18W3 | 01-12-009-19W3 | Pipeline Segment Connection Above Ground | Pipeline Segment Connection Above Ground | Flowline | 04-16-009-19W3 MWB OE FLOWLINE - RETRO A | WHITECAP RESOURCES INC. | Operating | Oil Well Effluent |  | Composite | 0.695 | 0.69 | 88.9 |  | 1 | [5 empty] | 4960 |  |  | Uncoated | Uncoated | 10 | SHAPEFILE | N
PL-00013257 | 06-11-013-19W3 MWB SW FLOWLINE - RETRO | Y | 10 | SK PS 00149434 | 2023-04-05 | 65108 | 08-15-013-19W3 | 10-15-013-19W3 | Blind End | Blind End | Flowline | 06-11-013-19W3 MWB SW FLOWLINE - RETRO | SATURN OIL & GAS INC. | Discontinued | Salt water |  | Steel | 0.323 | 0.32 | 114 |  | 1 | [5 empty] | 0 |  |  | Uncoated |  | 0 | SHAPEFILE | Y | Small Permanent Watercourse
PL-00013239 | 07-21-018-17W3 MWB OE FLOWLINE - RETRO A | Y | 63 | SK PS 00148759 | 2023-04-05 | 63555 | 14-15-018-17W3 | 10-22-018-17W3 | Well | Oil Satellite | Flowline | 07-21-018-17W3 MWB OE FLOWLINE - RETRO A | SATURN OIL & GAS INC. | Operating | Oil Well Effluent |  | Fibreglass | 1.103 | 1.1 | 88.9 | 3.2 | 1 | CEN |  |  |  |  | 4960 |  |  | Uncoated | Uncoated | 10 | SHAPEFILE | N
PL-00013259 | 07-21-018-17W3 MWB OE FLOWLINE - RETRO C | Y | 77 | SK PS 00149595 | 2023-04-05 | 65879 | 10-15-018-17W3 | 11-15-018-17W3 | Blind End | Blind End | Flowline | 07-21-018-17W3 MWB OE FLOWLINE - RETRO C | SATURN OIL & GAS INC. | Discontinued | Oil Well Effluent |  | Steel | 0.423 | 0.42 | 88.9 | 3.2 | 1 | [5 empty] | 0 |  |  | Uncoated | Extruded Poly | 10 | SHAPEFILE | N
PL-00013088 | 03-03-006-26W3 GCF FG FLOWLINE - RETRO | Y | 4 | SK PS 00146485 | 2023-04-05 | 61227 | 01-04-006-26W3 | 16-33-005-26W3 | Pipeline Segment Connection Below Ground | Blind End | Flowline | 03-03-006-26W3 GCF FG FLOWLINE - RETRO | WHITECAP RESOURCES INC. | Abandoned | Fuel Gas |  | Polyethylene | 0.462 | 0.46 | 60.3 |  | 1 |  |  |  |  | 0 | 0 | 0 |  | Uncoated | Uncoated | 10 | SHAPEFILE | N
PL-00013231 | 15-33-009-18W3 MWB OE FLOWLINE - RETRO ABND | Y | 14 | SK PS 00148424 | 2023-04-05 | 57476 | 01-34-009-18W3 | 11-35-009-18W3 | Blind End | Blind End | Flowline | 15-33-009-18W3 MWB OE FLOWLINE - RETRO ABND | WHITECAP RESOURCES INC. | Abandoned | Oil Well Effluent |  | Steel | 1.337 | 1.34 |  |  | 1 | [5 empty] | 0 |  |  | Uncoated |  | 10 | SHAPEFILE | N
PL-00013253 | 01-09-006-20W3 MWB OE FLOWLINE - RETRO | Y | 30 | SK PS 00149158 | 2023-04-05 | 63873 | 14-10-006-20W3 | 13-10-006-20W3 | Pipeline Segment Connection Above Ground | Pipeline Segment Connection Above Ground | Flowline | 01-09-006-20W3 MWB OE FLOWLINE - RETRO | DURHAM CREEK ENERGY LTD. | Operating | Oil Well Effluent |  | Fibreglass | 0.623 | 0.62 | 88.9 | 2.9 | 1 | CEN | 1000 |  |  |  | 4960 |  |  | Uncoated | Uncoated | 20 | SHAPEFILE | N
PL-00013269 | 15-33-009-18W3 MWB SW FLOWLINE - RETRO | Y | 5 | SK PS 00150201 | 2023-04-05 | 56608 | 15-33-009-18W3 | 01-05-010-18W3 | Blind End | Blind End | Flowline | 15-33-009-18W3 MWB SW FLOWLINE - RETRO | WHITECAP RESOURCES INC. | Abandoned | Salt water |  | Steel | 1.232 | 1.23 | 88.9 |  | 1 | [5 empty] | 0 |  |  | Uncoated |  | 0 | SHAPEFILE | N
PL-00013119 | 07-29-012-19W3 MWB OE FLOWLINE - RETRO | Y | 6 | SK PS 00146872 | 2023-04-05 | 54708 | 12-08-012-19W3 | 03-17-012-19W3 | Blind End | Blind End | Flowline | 07-29-012-19W3 MWB OE FLOWLINE - RETRO | SATURN OIL & GAS INC. | Abandoned | Oil Well Effluent |  | Steel | 0.865 | 0.86 | 60.3 |  | 1 | Z245.1 | 2901 |  |  |  | 0 |  |  | Uncoated |  | 25 | SHAPEFILE | N
PL-00013254 | 02-22-007-20W3 MWB OE FLOWLINE - RETRO A | Y | 63 | SK PS 00149229 | 2023-04-05 | 61145 | 11-24-007-20W3 | 11-24-007-20W3 | Well | Pipeline Segment Connection Above Ground | Flowline | 02-22-007-20W3 MWB OE FLOWLINE - RETRO A | DURHAM CREEK ENERGY LTD. | Operating | Oil Well Effluent |  | Fibreglass | 0.124 | 0.12 | 88.9 |  | 1 | SMITH | 1310 |  |  |  | 4960 |  |  | Uncoated | Uncoated | 10 | SHAPEFILE | N
PL-00013246 | 15-15-016-17W3 MWB OE FLOWLINE - RETRO C | Y | 16 | SK PS 00148913 | 2023-04-05 | 55784 | 08-36-015-17W3 | 12-31-015-16W3 | Well | Oil Satellite | Flowline | 15-15-016-17W3 MWB OE FLOWLINE - RETRO C | SATURN OIL & GAS INC. | Operating | Oil Well Effluent |  | Fibreglass | 0.457 | 0.46 | 80 | 2.5 | 1 | CEN | 800 |  |  |  | 4960 |  |  | Uncoated | Uncoated | 10 | SHAPEFILE | N
PL-00013192 | 15-11-004-20W3 MWB SW FLOWLINE - RETRO | Y | 18 | SK PS 00147640 | 2023-04-05 | 58200 | 01-24-004-20W3 | 09-24-004-20W3 | Pipeline Segment Connection Below Ground | Well | Flowline | 15-11-004-20W3 MWB SW FLOWLINE - RETRO | DURHAM CREEK ENERGY LTD. | Operating | Salt water |  | Composite | 0.798 | 0.8 | 100 | 11 | 1 | FCLP | 901 |  |  |  | 13760 |  |  | Uncoated | Uncoated | 0 | SHAPEFILE | N
PL-00013170 | 13-31-011-19W3 MWB SW FLOWLINE - RETRO | Y | 10 | SK PS 00147403 | 2023-04-05 | 60799 | 07-25-011-20W3 | 12-24-011-20W3 | Blind End | Blind End | Flowline | 13-31-011-19W3 MWB SW FLOWLINE - RETRO | SATURN OIL & GAS INC. | Abandoned | Salt water |  | Steel | 1.674 | 1.67 | 114 | 4.8 | 1 | Z245.1 | 3591 |  | 18000 | 18000 | 0 |  |  | Uncoated |  | 0 | SHAPEFILE | N
PL-00013272 | 16-27-007-19W3 MWB OE FLOWLINE - RETRO B | Y | 55 | SK PS 00150483 | 2023-04-05 | 61789 | 14-34-007-19W3 | 03-03-008-19W3 | Well | Pipeline Segment Connection Below Ground | Flowline | 16-27-007-19W3 MWB OE FLOWLINE - RETRO B | WHITECAP RESOURCES INC. | Operating | Oil Well Effluent |  | Fibreglass | 0.31 | 0.31 | 109.2 |  | 1 | [5 empty] | 4960 |  |  | Uncoated | Uncoated | 10 | SHAPEFILE | N
PL-00013269 | 15-33-009-18W3 MWB SW FLOWLINE - RETRO | Y | 57 | SK PS 00150253 | 2023-04-05 | 63084 | 10-33-009-18W3 | 07-33-009-18W3 | Blind End | Blind End | Flowline | 15-33-009-18W3 MWB SW FLOWLINE - RETRO | WHITECAP RESOURCES INC. | Discontinued | Salt water |  | Steel | 0.581 | 0.58 |  |  | 1 | [5 empty] | 0 |  |  | Uncoated |  | 0 | SHAPEFILE | N
PL-00013161 | 11-29-002-28W3 MWB NG FLOWLINE - RETRO | Y | 3 | SK PS 00147298 | 2023-04-05 | 61958 | 08-30-002-28W3 | 16-30-002-28W3 | Blind End | Blind End | Flowline | 11-29-002-28W3 MWB NG FLOWLINE - RETRO | WHITECAP RESOURCES INC. | Abandoned | Natural Gas |  | Steel | 0.777 | 0.78 | 114.3 |  | 1 | [5 empty] | 0 |  |  | Uncoated |  | 10 | SHAPEFILE | N
PL-00013164 | 12-17-016-16W3 MWB OE FLOWLINE - RETRO | Y | 3 | SK PS 00147310 | 2023-04-05 | 66524 | 05-17-016-16W3 | 12-17-016-16W3 | Blind End | Blind End | Flowline | 12-17-016-16W3 MWB OE FLOWLINE - RETRO | SATURN OIL & GAS INC. | Discontinued | Oil Well Effluent |  | Fibreglass | 0.358 | 0.36 | 88.9 | 3.2 | 1 | [5 empty] | 0 |  |  | Uncoated | Uncoated | 10 | SHAPEFILE | N
PL-00013077 | 01-28-009-19W3 MWB OE FLOWLINE - RETRO | Y | 63 | SK PS 00146388 | 2023-04-05 | 62618 | 13-16-009-19W3 | 01-20-009-19W3 | Well | Pipeline Segment Connection Below Ground | Flowline | 01-28-009-19W3 MWB OE FLOWLINE - RETRO | WHITECAP RESOURCES INC. | Operating | Oil Well Effluent |  | Fibreglass | 1.009 | 1.01 | 109.2 |  | 1 | [5 empty] | 4960 |  |  | Uncoated | Uncoated | 10 | SHAPEFILE | N
PL-00013254 | 02-22-007-20W3 MWB OE FLOWLINE - RETRO A | Y | 51 | SK PS 00149217 | 2023-04-05 | 60170 | 07-10-007-20W3 | 10-10-007-20W3 | Well | Pipeline Segment Connection Below Ground | Flowline | 02-22-007-20W3 MWB OE FLOWLINE - RETRO A | DURHAM CREEK ENERGY LTD. | Operating | Oil Well Effluent |  | Fibreglass | 0.405 | 0.4 | 88.9 |  | 1 | STAR | 1250 |  |  |  | 4960 |  |  | Uncoated | Uncoated | 10 | SHAPEFILE | N
PL-00013200 | 16-17-008-19W3 MWB SW FLOWLINE - RETRO | Y | 1 | SK PS 00147866 | 2023-04-05 | 54240 | 11-14-008-19W3 | 09-15-008-19W3 | Blind End | Blind End | Flowline | 16-17-008-19W3 MWB SW FLOWLINE - RETRO | WHITECAP RESOURCES INC. | Discontinued | Salt water |  | Steel | 0.871 | 0.87 | 88.9 |  | 1 |  |  |  | 0 |  | 13300 |  |  | Uncoated |  | 0 | SHAPEFILE | N
PL-00013265 | 15-15-016-17W3 MWB OE FLOWLINE - RETRO ABND | Y | 32 | SK PS 00149921 | 2023-04-05 | 57907 | 02-22-016-17W3 | 15-15-016-17W3 | Blind End | Blind End | Flowline | 15-15-016-17W3 MWB OE FLOWLINE - RETRO ABND | SATURN OIL & GAS INC. | Abandoned | Oil Well Effluent |  | Steel | 0.151 | 0.15 | 88.9 | 3.2 | 1 | [5 empty] | 0 |  |  | Uncoated | Extruded Poly | 10 | SHAPEFILE | N
PL-00013240 | 07-21-018-17W3 MWB OE FLOWLINE - RETRO B | Y | 41 | SK PS 00148819 | 2023-04-05 | 60302 | 13-16-018-17W3 | 07-21-018-17W3 | Blind End | Blind End | Flowline | 07-21-018-17W3 MWB OE FLOWLINE - RETRO B | SATURN OIL & GAS INC. | Discontinued | Oil Well Effluent |  | Steel | 0.971 | 0.97 | 88.9 | 4.8 | 1 | Z245.1 | 2901 |  |  |  | 0 |  |  | Epoxy | Extruded Poly | 10 | SHAPEFILE | N
PL-00013101 | 06-09-004-20W3 MWB OE FLOWLINE - RETRO A | Y | 56 | SK PS 00146696 | 2023-04-05 | 64279 | 01-27-003-20W3 | 01-27-003-20W3 | Well | Oil Satellite | Flowline | 06-09-004-20W3 MWB OE FLOWLINE - RETRO A | DURHAM CREEK ENERGY LTD. | Operating | Oil Well Effluent |  | Fibreglass | 0.313 | 0.31 | 81.8 |  | 1 | [5 empty] | 4960 |  |  | Uncoated | Uncoated | 10 | SHAPEFILE | N
PL-00013101 | 06-09-004-20W3 MWB OE FLOWLINE - RETRO A | Y | 40 | SK PS 00146680 | 2023-04-05 | 60987 | 16-22-003-20W3 | 01-27-003-20W3 | Well | Pipeline Segment Connection Below Ground | Flowline | 06-09-004-20W3 MWB OE FLOWLINE - RETRO A | DURHAM CREEK ENERGY LTD. | Operating | Oil Well Effluent |  | Fibreglass | 0.185 | 0.18 | 109.2 |  | 1 | [5 empty] | 4960 |  |  | Uncoated | Uncoated | 10 | SHAPEFILE | N
PL-00013092 | 03-21-005-20W3 MWB NG FLOWLINE - RETRO | Y | 3 | SK PS 00146527 | 2023-04-05 | 56524 | 13-08-005-20W3 | 14-08-005-20W3 | Well | Pipeline Segment Connection Above Ground | Flowline | 03-21-005-20W3 MWB NG FLOWLINE - RETRO | DURHAM CREEK ENERGY LTD. | Operating | Natural Gas |  | Composite | 0.582 | 0.58 | 130 | 15.5 | 1 | FPLP | 601 |  |  |  | 9930 |  |  | Uncoated | Uncoated | 10 | SHAPEFILE | N
PL-00013272 | 16-27-007-19W3 MWB OE FLOWLINE - RETRO B | Y | 16 | SK PS 00150444 | 2023-04-05 | 56854 | 02-27-007-19W3 | 03-27-007-19W3 | Well | Pipeline Segment Connection Below Ground | Flowline | 16-27-007-19W3 MWB OE FLOWLINE - RETRO B | WHITECAP RESOURCES INC. | Operating | Oil Well Effluent |  | Composite | 0.347 | 0.35 | 101 | 12 | 1 | FPLP | 601 |  |  |  | 4960 |  |  | Uncoated | Uncoated | 10 | SHAPEFILE | N
PL-00013246 | 15-15-016-17W3 MWB OE FLOWLINE - RETRO C | Y | 32 | SK PS 00148929 | 2023-04-05 | 57775 | 11-11-016-17W3 | 10-11-016-17W3 | Well | Oil Satellite | Flowline | 15-15-016-17W3 MWB OE FLOWLINE - RETRO C | SATURN OIL & GAS INC. | Operating | Oil Well Effluent |  | Composite | 0.236 | 0.24 | 97 | 10 | 1 | FPLP | 301 |  |  |  | 4960 |  |  | Uncoated | Uncoated | 10 | SHAPEFILE | N
PL-00013270 | 16-02-005-20W3 MWB OE FLOWLINE - RETRO A | Y | 56 | SK PS 00150329 | 2023-04-05 | 67660 | 02-08-005-20W3 | 02-08-005-20W3 | Well | Pipeline Segment Connection Above Ground | Flowline | 16-02-005-20W3 MWB OE FLOWLINE - RETRO A | DURHAM CREEK ENERGY LTD. | Operating | Oil Well Effluent |  | Composite | 0.321 | 0.32 | 101 | 12 | 1 | FPLP | 601 |  |  |  | 4960 |  |  | Uncoated | Uncoated | 10 | SHAPEFILE | N
PL-00013101 | 06-09-004-20W3 MWB OE FLOWLINE - RETRO A | Y | 2 | SK PS 00146642 | 2023-04-05 | 54363 | 16-23-003-20W3 | 02-26-003-20W3 | Pipeline Segment Connection Above Ground | Pipeline Segment Connection Below Ground | Flowline | 06-09-004-20W3 MWB OE FLOWLINE - RETRO A | DURHAM CREEK ENERGY LTD. | Operating | Oil Well Effluent |  | Fibreglass | 0.416 | 0.42 | 168.3 | 3.8 | 1 | CEN | 800 |  |  |  | 4960 |  |  | Uncoated | Uncoated | 10 | SHAPEFILE | N
PL-00013270 | 16-02-005-20W3 MWB OE FLOWLINE - RETRO A | Y | 52 | SK PS 00150325 | 2023-04-05 | 65609 | 15-36-004-20W3 | 02-01-005-20W3 | Well | Oil Satellite | Flowline | 16-02-005-20W3 MWB OE FLOWLINE - RETRO A | DURHAM CREEK ENERGY LTD. | Operating | Oil Well Effluent |  | Fibreglass | 0.306 | 0.31 | 109.2 |  | 1 | [5 empty] | 4960 |  |  | Uncoated | Uncoated | 10 | SHAPEFILE | N
PL-00013179 | 14-04-017-18W3 MWB OE FLOWLINE - RETRO | Y | 13 | SK PS 00147466 | 2023-04-05 | 62996 | 04-09-017-18W3 | 03-09-017-18W3 | Well | Pipeline Segment Connection Below Ground | Flowline | 14-04-017-18W3 MWB OE FLOWLINE - RETRO | SATURN OIL & GAS INC. | Operating | Oil Well Effluent |  | Fibreglass | 0.347 | 0.35 | 104 |  | 1 | [5 empty] | 4960 |  |  | Uncoated | Uncoated | 10 | SHAPEFILE | N
PL-00013120 | 07-29-012-19W3 MWB SW FLOWLINE - RETRO | Y | 22 | SK PS 00146952 | 2023-04-05 | 65690 | 08-29-012-19W3 | 08-34-012-19W3 | Blind End | Blind End | Flowline | 07-29-012-19W3 MWB SW FLOWLINE - RETRO | SATURN OIL & GAS INC. | Abandoned | Salt water |  | Steel | 4.152 | 4.15 | 114.3 | 4.8 | 1 | [5 empty] | 0 |  |  | Uncoated | Extruded Poly | 0 | SHAPEFILE | N
PL-00013155 | 10-11-018-17W3 MWB OE FLOWLINE - RETRO | Y | 11 | SK PS 00147268 | 2023-04-05 | 65752 | 02-14-018-17W3 | 16-11-018-17W3 | Blind End | Blind End | Flowline | 10-11-018-17W3 MWB OE FLOWLINE - RETRO | SATURN OIL & GAS INC. | Abandoned | Oil Well Effluent |  | Steel | 0.699 | 0.7 | 88.9 | 3.2 | 1 | [5 empty] | 0 |  |  | Uncoated | Extruded Poly | 10 | SHAPEFILE | N
PL-00013254 | 02-22-007-20W3 MWB OE FLOWLINE - RETRO A | Y | 31 | SK PS 00149197 | 2023-04-05 | 58982 | 07-13-007-20W3 | 12-13-007-20W3 | Well | Pipeline Segment Connection Above Ground | Flowline | 02-22-007-20W3 MWB OE FLOWLINE - RETRO A | DURHAM CREEK ENERGY LTD. | Operating | Oil Well Effluent |  | Fibreglass | 1.024 | 1.02 | 88.9 |  | 1 | STAR | 1250 |  |  |  | 4960 |  |  | Uncoated | Uncoated | 10 | SHAPEFILE | N
PL-00013261 | 09-26-018-17W3 MWB OE FLOWLINE - RETRO | Y | 31 | SK PS 00149706 | 2023-04-05 | 57959 | 11-26-018-17W3 | 09-26-018-17W3 | Blind End | Blind End | Flowline | 09-26-018-17W3 MWB OE FLOWLINE - RETRO | SATURN OIL & GAS INC. | Abandoned | Oil Well Effluent |  | Steel | 0.567 | 0.57 | 88.9 | 3.2 | 1 | [5 empty] | 0 |  |  | Uncoated | Extruded Poly | 10 | SHAPEFILE | N
PL-00013185 | 14-21-002-28W3 MWB NG FLOWLINE - RETRO | Y | 6 | SK PS 00147539 | 2023-04-05 | 64566 | 06-21-002-28W3 | 14-21-002-28W3 | Blind End | Blind End | Flowline | 14-21-002-28W3 MWB NG FLOWLINE - RETRO | WHITECAP RESOURCES INC. | Abandoned | Natural Gas |  | Steel | 0.775 | 0.77 | 114.3 |  | 1 | [5 empty] | 0 |  |  | Uncoated |  | 10 | SHAPEFILE | N
PL-00013101 | 06-09-004-20W3 MWB OE FLOWLINE - RETRO A | Y | 22 | SK PS 00146662 | 2023-04-05 | 57528 | 13-25-003-20W3 | 04-36-003-20W3 | Well | Oil Satellite | Flowline | 06-09-004-20W3 MWB OE FLOWLINE - RETRO A | DURHAM CREEK ENERGY LTD. | Operating | Oil Well Effluent |  | Fibreglass | 0.318 | 0.32 | 81.8 |  | 1 | [5 empty] | 4960 |  |  | Uncoated | Uncoated | 10 | SHAPEFILE | N
PL-00013268 | 15-15-016-17W3 MWB SW FLOWLINE - RETRO | Y | 3 | SK PS 00150114 | 2023-04-05 | 54384 | 15-15-016-17W3 | 11-15-016-17W3 | Multi Well Battery | Pipeline Segment Connection Below Ground | Flowline | 15-15-016-17W3 MWB SW FLOWLINE - RETRO | SATURN OIL & GAS INC. | Operating | Salt water |  | Fibreglass | 0.358 | 0.36 | 168.3 | 3.2 | 1 | [5 empty] | 9920 |  |  | Uncoated | Uncoated | 0 | SHAPEFILE | N
PL-00013258 | 07-21-018-17W3 MWB OE FLOWLINE - RETRO ABND | Y | 76 | SK PS 00149514 | 2023-04-05 | 67682 | 01-09-018-17W3 | 02-09-018-17W3 | Blind End | Blind End | Flowline | 07-21-018-17W3 MWB OE FLOWLINE - RETRO ABND | SATURN OIL & GAS INC. | Abandoned | Oil Well Effluent |  | Steel | 0.385 | 0.39 |  |  | 1 | [5 empty] | 0 | 0 |  | Uncoated |  | 10 | SHAPEFILE | N
PL-00013261 | 09-26-018-17W3 MWB OE FLOWLINE - RETRO | Y | 72 | SK PS 00149747 | 2023-04-05 | 64537 | 14-34-018-17W3 | 11-34-018-17W3 | Well | Oil Satellite | Flowline | 09-26-018-17W3 MWB OE FLOWLINE - RETRO | SATURN OIL & GAS INC. | Operating | Oil Well Effluent |  | Steel | 0.679 | 0.68 | 114 | 4.8 | 1 | Z245.1 | 290 |  |  |  | 4960 |  |  | Epoxy | Extruded Poly | 10 | SHAPEFILE | N
PL-00013256 | 04-16-009-19W3 MWB OE FLOWLINE - RETRO A | Y | 57 | SK PS 00149382 | 2023-04-05 | 62108 | 03-05-009-19W3 | 04-05-009-19W3 | Well | Pipeline Segment Connection Below Ground | Flowline | 04-16-009-19W3 MWB OE FLOWLINE - RETRO A | WHITECAP RESOURCES INC. | Operating | Oil Well Effluent |  | Composite | 0.619 | 0.62 | 101 |  | 1 | FSLP |  |  |  |  | 4960 |  |  | Uncoated | Uncoated | 10 | SHAPEFILE | N
PL-00013164 | 12-17-016-16W3 MWB OE FLOWLINE - RETRO | Y | 6 | SK PS 00147313 | 2023-04-05 | 66556 | 16-18-016-16W3 | 12-17-016-16W3 | Blind End | Blind End | Flowline | 12-17-016-16W3 MWB OE FLOWLINE - RETRO | SATURN OIL & GAS INC. | Discontinued | Oil Well Effluent |  | Fibreglass | 0.707 | 0.71 | 88.9 | 3.2 | 1 | [5 empty] | 0 |  |  | Uncoated | Uncoated | 10 | SHAPEFILE | N
PL-00013198 | 16-17-008-19W3 MWB OE FLOWLINE - RETRO A | Y | 53 | SK PS 00147762 | 2023-04-05 | 63366 | 09-13-008-19W3 | 03-23-008-19W3 | Well | Multi Well Battery | Flowline | 16-17-008-19W3 MWB OE FLOWLINE - RETRO A | WHITECAP RESOURCES INC. | Operating | Oil Well Effluent |  | Steel | 2.55 | 2.55 | 88.9 |  | 1 | [5 empty] | 4960 |  |  | Uncoated |  | 10 | SHAPEFILE | N
PL-00013224 | 04-16-009-19W3 MWB SW FLOWLINE - RETRO | Y | 4 | SK PS 00148273 | 2023-04-05 | 54617 | 02-07-009-19W3 | 03-07-009-19W3 | Blind End | Blind End | Flowline | 04-16-009-19W3 MWB SW FLOWLINE - RETRO | WHITECAP RESOURCES INC. | Abandoned | Salt water |  | Composite | 0.191 | 0.19 | 129 | 15 | 1 | FCLP | 901 |  |  |  | 0 |  |  | Uncoated | Uncoated | 0 | SHAPEFILE | N
PL-00013101 | 06-09-004-20W3 MWB OE FLOWLINE - RETRO A | Y | 7 | SK PS 00146647 | 2023-04-05 | 55349 | 13-30-003-19W3 | 04-31-003-19W3 | Well | Pipeline Segment Connection Below Ground | Flowline | 06-09-004-20W3 MWB OE FLOWLINE - RETRO A | DURHAM CREEK ENERGY LTD. | Operating | Oil Well Effluent |  | Fibreglass | 0.154 | 0.15 | 81.8 |  | 1 | [5 empty] | 4960 |  |  | Uncoated | Uncoated | 10 | SHAPEFILE | N
PL-00013198 | 16-17-008-19W3 MWB OE FLOWLINE - RETRO A | Y | 81 | SK PS 00185601 | 2023-04-05 | 64347 | 02-12-008-20W3 | 01-12-008-20W3 | Pipeline Segment Connection Below Ground | Pipeline Segment Connection Below Ground | Flowline | 16-17-008-19W3 MWB OE FLOWLINE - RETRO A | WHITECAP RESOURCES INC. | Operating | Oil Well Effluent |  | Fibreglass | 0.46 | 0.46 | 88.9 |  | 1 | [5 empty] | 4960 |  |  | Uncoated | Uncoated | 10 | SHAPEFILE | N
PL-00013264 | 15-15-016-17W3 MWB OE FLOWLINE - RETRO A | Y | 8 | SK PS 00149801 | 2023-04-05 | 54679 | 06-01-016-17W3 | 06-01-016-17W3 | Pipeline Segment Connection Above Ground | Oil Satellite | Flowline | 15-15-016-17W3 MWB OE FLOWLINE - RETRO A | SATURN OIL & GAS INC. | Operating | Oil Well Effluent |  | Composite | 0.244 | 0.24 | 124 | 12.5 | 1 | FPLP | 301 |  |  |  | 4960 |  |  | Uncoated | Uncoated | 10 | SHAPEFILE | N
PL-00013235 | 02-22-007-20W3 MWB SW FLOWLINE - RETRO | Y | 72 | SK PS 00148625 | 2023-04-05 | 65166 | 01-24-007-20W3 | 12-20-007-19W3 | Pipeline Segment Connection Below Ground | Well | Flowline | 02-22-007-20W3 MWB SW FLOWLINE - RETRO | DURHAM CREEK ENERGY LTD. | Operating | Salt water |  | Fibreglass | 2.537 | 2.54 | 88.9 |  | 1 | [5 empty] | 13760 |  |  | Uncoated | Uncoated | 0 | SHAPEFILE | N
PL-00013268 | 15-15-016-17W3 MWB SW FLOWLINE - RETRO | Y | 8 | SK PS 00150119 | 2023-04-05 | 54971 | 15-15-016-17W3 | 15-22-016-17W3 | Multi Well Battery | Multi Well Battery | Flowline | 15-15-016-17W3 MWB SW FLOWLINE - RETRO | SATURN OIL & GAS INC. | Abandoned | Salt water |  | Steel | 1.462 | 1.462 | 88.9 | 3.2 | 1 | [5 empty] | 9920 |  |  | Uncoated | Extruded Poly | 0 | SHAPEFILE | N
PL-00013203 | 16-21-015-26W3 TP MWB NG FLOWLINE - RETRO | Y | 64 | SK PS 00147956 | 2023-04-05 | 64060 | 12-27-015-26W3 | 14-27-015-26W3 | Blind End | Blind End | Flowline | 16-21-015-26W3 TP MWB NG FLOWLINE - RETRO | SATURN OIL & GAS INC. | Abandoned | Natural Gas |  | Steel | 0.506 | 0.51 | 60.3 |  | 1 | [5 empty] | 0 |  |  | Uncoated |  | 10 | SHAPEFILE | N
PL-00013147 | 09-15-006-20W3 MWB OE FLOWLINE - RETRO | Y | 46 | SK PS 00147162 | 2023-04-05 | 59580 | 14-28-006-20W3 | 03-33-006-20W3 | Pipeline Segment Connection Below Ground | Pipeline Segment Connection Above Ground | Flowline | 09-15-006-20W3 MWB OE FLOWLINE - RETRO | DURHAM CREEK ENERGY LTD. | Operating | Oil Well Effluent |  | Fibreglass | 0.202 | 0.2 | 81.8 | 3.2 | 1 | [5 empty] | 4960 |  |  | Uncoated | Uncoated | 20 | SHAPEFILE | N
PL-00013270 | 16-02-005-20W3 MWB OE FLOWLINE - RETRO A | Y | 47 | SK PS 00150320 | 2023-04-05 | 65001 | 02-10-005-20W3 | 04-10-005-20W3 | Pipeline Segment Connection Above Ground | Pipeline Segment Connection Above Ground | Flowline | 16-02-005-20W3 MWB OE FLOWLINE - RETRO A | DURHAM CREEK ENERGY LTD. | Operating | Oil Well Effluent |  | Fibreglass | 1.248 | 1.25 | 109.2 |  | 1 | [5 empty] | 4960 |  |  | Uncoated | Uncoated | 10 | SHAPEFILE | N
PL-00013246 | 15-15-016-17W3 MWB OE FLOWLINE - RETRO C | Y | 31 | SK PS 00148928 | 2023-04-05 | 57710 | 02-11-016-17W3 | 01-11-016-17W3 | Well | Pipeline Segment Connection Above Ground | Flowline | 15-15-016-17W3 MWB OE FLOWLINE - RETRO C | SATURN OIL & GAS INC. | Operating | Oil Well Effluent |  | Composite | 0.636 | 0.64 | 72 | 9 | 1 | FPLP | 301 |  |  |  | 4960 |  |  | Uncoated | Uncoated | 10 | SHAPEFILE | N
PL-00013145 | 09-09-003-28W3 MWB NG FLOWLINE - RETRO | Y | 22 | SK PS 00147075 | 2023-04-05 | 62289 | 11-27-002-28W3 | 11-28-002-28W3 | Blind End | Blind End | Flowline | 09-09-003-28W3 MWB NG FLOWLINE - RETRO | WHITECAP RESOURCES INC. | Abandoned | Natural Gas |  | Steel | 1.624 | 1.62 | 88.9 |  | 1 | [5 empty] | 0 |  |  | Uncoated |  | 10 | SHAPEFILE | N
PL-00013257 | 06-11-013-19W3 MWB SW FLOWLINE - RETRO | Y | 5 | SK PS 00149429 | 2023-04-05 | 57039 | 14-11-013-19W3 | 06-11-013-19W3 | Blind End | Blind End | Flowline | 06-11-013-19W3 MWB SW FLOWLINE - RETRO | SATURN OIL & GAS INC. | Abandoned | Salt water |  | Steel | 0.985 | 0.99 |  |  | 1 | [5 empty] | 0 |  |  | Uncoated |  | 0 | SHAPEFILE | N
PL-00013252 | 16-27-007-19W3 MWB SW FLOWLINE - RETRO | Y | 21 | SK PS 00149121 | 2023-04-05 | 61670 | 13-24-007-19W3 | 15-23-007-19W3 | Pipeline Segment Connection Above Ground | Well | Flowline | 16-27-007-19W3 MWB SW FLOWLINE - RETRO | WHITECAP RESOURCES INC. | Abandoned | Salt water |  | Composite | 0.742 | 0.74 | 114 |  | 1 | FCLP | 801 |  |  |  | 13760 |  |  | Uncoated | Uncoated | 0 | SHAPEFILE | N
PL-00013254 | 02-22-007-20W3 MWB OE FLOWLINE - RETRO A | Y | 55 | SK PS 00149221 | 2023-04-05 | 60650 | 03-24-007-20W3 | 02-23-007-20W3 | Pipeline Segment Connection Above Ground | Pipeline Segment Connection Above Ground | Flowline | 02-22-007-20W3 MWB OE FLOWLINE - RETRO A | DURHAM CREEK ENERGY LTD. | Operating | Oil Well Effluent |  | Steel | 1.136 | 1.14 |  |  | 1 | [5 empty] | 4960 |  |  | Uncoated |  | 10 | SHAPEFILE | N
PL-00013185 | 14-21-002-28W3 MWB NG FLOWLINE - RETRO | Y | 4 | SK PS 00147537 | 2023-04-05 | 63918 | 14-22-002-28W3 | 16-21-002-28W3 | Blind End | Blind End | Flowline | 14-21-002-28W3 MWB NG FLOWLINE - RETRO | WHITECAP RESOURCES INC. | Abandoned | Natural Gas |  | Steel | 0.699 | 0.7 | 114.3 |  | 1 | [5 empty] | 0 |  |  | Uncoated |  | 10 | SHAPEFILE | N
PL-00013255 | 02-22-007-20W3 MWB OE FLOWLINE - RETRO ABND | Y | 27 | SK PS 00149284 | 2023-04-05 | 59231 | 15-11-007-20W3 | 13-12-007-20W3 | Blind End | Blind End | Flowline | 02-22-007-20W3 MWB OE FLOWLINE - RETRO ABND | DURHAM CREEK ENERGY LTD. | Abandoned | Oil Well Effluent |  | Steel | 0.782 | 0.78 | 88.9 |  | 1 | [5 empty] | 0 |  |  | Uncoated |  | 10 | SHAPEFILE | N
PL-00013270 | 16-02-005-20W3 MWB OE FLOWLINE - RETRO A | Y | 6 | SK PS 00150279 | 2023-04-05 | 54385 | 01-34-004-20W3 | 01-34-004-20W3 | Pipeline Segment Connection Above Ground | Pipeline Segment Connection Below Ground | Flowline | 16-02-005-20W3 MWB OE FLOWLINE - RETRO A | DURHAM CREEK ENERGY LTD. | Operating | Oil Well Effluent |  | Fibreglass | 0.08 | 0.08 | 81.8 |  | 1 | [5 empty] | 4960 |  |  | Uncoated | Uncoated | 10 | SHAPEFILE | N
PL-00013138 | 08-24-013-18W3 MWB SW FLOWLINE - RETRO | Y | 1 | SK PS 00147024 | 2023-04-05 | 62544 | 08-24-013-18W3 | 13-19-013-17W3 | Multi Well Battery | Well | Flowline | 08-24-013-18W3 MWB SW FLOWLINE - RETRO | SATURN OIL & GAS INC. | Operating | Salt water |  | Fibreglass | 0.987 | 0.99 | 80 |  | 1 | [5 empty] | 13300 |  |  | Uncoated | Uncoated | 0 | SHAPEFILE | N
PL-00013077 | 01-28-009-19W3 MWB OE FLOWLINE - RETRO | Y | 39 | SK PS 00146364 | 2023-04-05 | 59721 | 03-04-010-19W3 | 14-33-009-19W3 | Well | Pipeline Segment Connection Below Ground | Flowline | 01-28-009-19W3 MWB OE FLOWLINE - RETRO | WHITECAP RESOURCES INC. | Operating | Oil Well Effluent |  | Fibreglass | 0.323 | 0.32 | 81.8 |  | 1 | [5 empty] | 4960 |  |  | Uncoated | Uncoated | 10 | SHAPEFILE | N
PL-00013147 | 09-15-006-20W3 MWB OE FLOWLINE - RETRO | Y | 62 | SK PS 00147178 | 2023-04-05 | 61231 | 04-08-006-19W3 | 03-08-006-19W3 | Pipeline Segment Connection Above Ground | Pipeline Segment Connection Below Ground | Flowline | 09-15-006-20W3 MWB OE FLOWLINE - RETRO | DURHAM CREEK ENERGY LTD. | Operating | Oil Well Effluent |  | Fibreglass | 0.425 | 0.42 | 81.8 |  | 1 | [5 empty] | 4960 |  |  | Uncoated | Uncoated | 20 | SHAPEFILE | N
PL-00013147 | 09-15-006-20W3 MWB OE FLOWLINE - RETRO | Y | 52 | SK PS 00147168 | 2023-04-05 | 60243 | 16-28-006-20W3 | 15-28-006-20W3 | Well | Oil Satellite | Flowline | 09-15-006-20W3 MWB OE FLOWLINE - RETRO | DURHAM CREEK ENERGY LTD. | Operating | Oil Well Effluent |  | Fibreglass | 0.177 | 0.18 | 81.8 |  | 1 | [5 empty] | 4960 |  |  | Uncoated | Uncoated | 20 | SHAPEFILE | N
PL-00013265 | 15-15-016-17W3 MWB OE FLOWLINE - RETRO ABND | Y | 93 | SK PS 00149982 | 2023-04-05 | 65236 | 07-23-016-17W3 | 05-23-016-17W3 | Blind End | Blind End | Flowline | 15-15-016-17W3 MWB OE FLOWLINE - RETRO ABND | SATURN OIL & GAS INC. | Abandoned | Oil Well Effluent |  | Steel | 0.783 | 0.78 | 88.9 | 3.2 | 1 | [5 empty] | 0 |  |  | Uncoated | Extruded Poly | 10 | SHAPEFILE | N
PL-00013261 | 09-26-018-17W3 MWB OE FLOWLINE - RETRO | Y | 28 | SK PS 00149703 | 2023-04-05 | 57706 | 06-26-018-17W3 | 09-26-018-17W3 | Well | Multi Well Battery | Flowline | 09-26-018-17W3 MWB OE FLOWLINE - RETRO | SATURN OIL & GAS INC. | Operating | Oil Well Effluent |  | Steel | 0.831 | 0.83 | 88.9 | 3.2 | 1 | [5 empty] | 4960 |  |  | Uncoated | Extruded Poly | 10 | SHAPEFILE | N
PL-00013192 | 15-11-004-20W3 MWB SW FLOWLINE - RETRO | Y | 42 | SK PS 00147664 | 2023-04-05 | 63878 | 11-11-004-20W3 | 03-11-004-20W3 | Pipeline Segment Connection Below Ground | Pipeline Segment Connection Above Ground | Flowline | 15-11-004-20W3 MWB SW FLOWLINE - RETRO | DURHAM CREEK ENERGY LTD. | Operating | Salt water |  | Steel | 0.785 | 0.78 | 114 | 4.8 | 1 | Z245.1 |  |  |  |  | 13760 |  |  | High Density Polyethylene (HDPE) |  | 0 | SHAPEFILE | N
PL-00013094 | 03-21-005-20W3 MWB OE FLOWLINE - RETRO | Y | 7 | SK PS 00146544 | 2023-04-05 | 55510 | 09-17-005-20W3 | 09-17-005-20W3 | Well | Pipeline Segment Connection Below Ground | Flowline | 03-21-005-20W3 MWB OE FLOWLINE - RETRO | DURHAM CREEK ENERGY LTD. | Operating | Oil Well Effluent |  | Fibreglass | 0.115 | 0.11 | 81.8 |  | 1 | [5 empty] | 4960 |  |  | Uncoated | Uncoated | 10 | SHAPEFILE | N
PL-00013260 | 07-21-018-17W3 MWB SW FLOWLINE - RETRO | Y | 50 | SK PS 00149647 | 2023-04-05 | 62813 | 04-21-018-17W3 | 13-16-018-17W3 | Pipeline Segment Connection Below Ground | Well | Flowline | 07-21-018-17W3 MWB SW FLOWLINE - RETRO | SATURN OIL & GAS INC. | Operating | Salt water |  | Steel | 0.412 | 0.41 | 88.9 | 4 | 1 | Z245.1 | 2901 |  |  |  | 15500 |  |  | Epoxy | Extruded Poly | 0 | SHAPEFILE | N
PL-00013259 | 07-21-018-17W3 MWB OE FLOWLINE - RETRO C | Y | 22 | SK PS 00149540 | 2023-04-05 | 57755 | 01-32-018-17W3 | 09-29-018-17W3 | Pipeline Segment Connection Below Ground | Oil Satellite | Flowline | 07-21-018-17W3 MWB OE FLOWLINE - RETRO C | SATURN OIL & GAS INC. | Operating | Oil Well Effluent |  | Steel | 0.533 | 0.66 | 88.9 | 4.8 | 1 | Z245.1 | 2901 |  |  |  | 4960 |  |  | Epoxy | Extruded Poly | 10 | SHAPEFILE | N
PL-00013232 | 15-33-009-18W3 MWB OE FLOWLINE - RETRO B | Y | 42 | SK PS 00148488 | 2023-04-05 | 60797 | 11-27-009-18W3 | 01-34-009-18W3 | Pipeline Segment Connection Above Ground | Oil Satellite | Flowline | 15-33-009-18W3 MWB OE FLOWLINE - RETRO B | WHITECAP RESOURCES INC. | Operating | Oil Well Effluent |  | Steel | 1.065 | 1.07 |  |  | 1 | [5 empty] | 4960 |  |  | Uncoated |  | 10 | SHAPEFILE | N
PL-00013147 | 09-15-006-20W3 MWB OE FLOWLINE - RETRO | Y | 75 | SK PS 00147191 | 2023-04-05 | 63190 | 05-26-006-20W3 | 12-23-006-20W3 | Pipeline Segment Connection Above Ground | Oil Satellite | Flowline | 09-15-006-20W3 MWB OE FLOWLINE - RETRO | DURHAM CREEK ENERGY LTD. | Operating | Oil Well Effluent |  | Fibreglass | 1.204 | 1.2 | 109.2 |  | 1 | [5 empty] | 4960 |  |  | Uncoated | Uncoated | 20 | SHAPEFILE | N
PL-00013097 | 05-11-004-20W3 MWB OE FLOWLINE - RETRO | Y | 24 | SK PS 00146627 | 2023-04-05 | 66126 | 15-11-004-20W3 | 05-11-004-20W3 | Blind End | Blind End | Flowline | 05-11-004-20W3 MWB OE FLOWLINE - RETRO | DURHAM CREEK ENERGY LTD. | Abandoned | Oil Well Effluent |  | Steel | 1.004 | 1 | 88.9 | 4.8 | 1 | [5 empty] | 0 |  |  | Uncoated | Poly Tape | 10 | SHAPEFILE | N
PL-00013265 | 15-15-016-17W3 MWB OE FLOWLINE - RETRO ABND | Y | 34 | SK PS 00149923 | 2023-04-05 | 58096 | 09-10-016-17W3 | 06-10-016-17W3 | Blind End | Blind End | Flowline | 15-15-016-17W3 MWB OE FLOWLINE - RETRO ABND | SATURN OIL & GAS INC. | Abandoned | Oil Well Effluent |  | Steel | 0.647 | 0.65 | 88.9 | 3.2 | 1 | [5 empty] | 0 |  |  | Uncoated | Extruded Poly | 10 | SHAPEFILE | N
PL-00013240 | 07-21-018-17W3 MWB OE FLOWLINE - RETRO B | Y | 62 | SK PS 00148840 | 2023-04-05 | 63881 | 14-16-018-17W3 | 01-21-018-17W3 | Well | Oil Satellite | Flowline | 07-21-018-17W3 MWB OE FLOWLINE - RETRO B | SATURN OIL & GAS INC. | Operating | Oil Well Effluent |  | Steel | 1.292 | 1.29 | 114 | 4.8 | 1 | Z245.1 | 2901 |  |  |  | 4960 |  |  | Epoxy | Extruded Poly | 10 | SHAPEFILE | N
PL-00013209 | 16-31-016-26W3 TP MWB NG FLOWLINE - RETRO | Y | 25 | SK PS 00148034 | 2023-04-05 | 59354 | 12-24-016-27W3 | 11-24-016-27W3 | Blind End | Blind End | Flowline | 16-31-016-26W3 TP MWB NG FLOWLINE - RETRO | SATURN OIL & GAS INC. | Abandoned | Natural Gas |  | Steel | 0.383 | 0.38 |  |  | 1 | [5 empty] | 0 |  |  | Uncoated | Extruded Poly | 10 | SHAPEFILE | N
PL-00013252 | 16-27-007-19W3 MWB SW FLOWLINE - RETRO | Y | 9 | SK PS 00149109 | 2023-04-05 | 57520 | 13-34-007-19W3 | 15-33-007-19W3 | Blind End | Pipeline Segment Connection Below Ground | Flowline | 16-27-007-19W3 MWB SW FLOWLINE - RETRO | WHITECAP RESOURCES INC. | Abandoned | Salt water |  | Composite | 0.911 | 0.911 | 128 | 14.5 | 1 | FCLP | 801 |  | 0 |  | 13760 |  |  | Uncoated | Uncoated | 0 | SHAPEFILE | Y | Small Permanent Watercourse
PL-00013261 | 09-26-018-17W3 MWB OE FLOWLINE - RETRO | Y | 70 | SK PS 00149745 | 2023-04-05 | 64443 | 08-34-018-17W3 | 11-34-018-17W3 | Well | Oil Satellite | Flowline | 09-26-018-17W3 MWB OE FLOWLINE - RETRO | SATURN OIL & GAS INC. | Operating | Oil Well Effluent |  | Steel | 0.673 | 0.67 | 88.9 | 3.2 | 1 | [5 empty] | 4960 |  |  | Uncoated | Extruded Poly | 10 | SHAPEFILE | N
PL-00013265 | 15-15-016-17W3 MWB OE FLOWLINE - RETRO ABND | Y | 86 | SK PS 00149975 | 2023-04-05 | 64170 | 01-22-016-17W3 | 15-15-016-17W3 | Blind End | Blind End | Flowline | 15-15-016-17W3 MWB OE FLOWLINE - RETRO ABND | SATURN OIL & GAS INC. | Abandoned | Oil Well Effluent |  | Steel | 0.589 | 0.59 | 88.9 | 3.2 | 1 | [5 empty] | 0 |  |  | Uncoated | Extruded Poly | 10 | SHAPEFILE | N
PL-00013259 | 07-21-018-17W3 MWB OE FLOWLINE - RETRO C | Y | 7 | SK PS 00149525 | 2023-04-05 | 54712 | 13-28-018-17W3 | 14-28-018-17W3 | Well | Oil Satellite | Flowline | 07-21-018-17W3 MWB OE FLOWLINE - RETRO C | SATURN OIL & GAS INC. | Operating | Oil Well Effluent |  | Steel | 0.194 | 0.19 | 88.9 | 4.8 | 1 | [5 empty] | 4960 |  |  | Epoxy | Extruded Poly | 10 | SHAPEFILE | N
PL-00013230 | 15-33-009-18W3 MWB OE FLOWLINE - RETRO A | Y | 54 | SK PS 00148398 | 2023-04-05 | 63715 | 15-34-009-18W3 | 12-34-009-18W3 | Well | Pipeline Segment Connection Above Ground | Flowline | 15-33-009-18W3 MWB OE FLOWLINE - RETRO A | WHITECAP RESOURCES INC. | Operating | Oil Well Effluent |  | Fibreglass | 1.013 | 1.01 | 81.8 | 3.2 | 1 | STAR | 1250 |  | 6620 | 6620 | 4960 |  |  | Uncoated | Uncoated | 10 | SHAPEFILE | N
PL-00013082 | 02-20-013-19W3 MWB SW FLOWLINE - RETRO | Y | 2 | SK PS 00146460 | 2023-04-05 | 58446 | 02-20-013-19W3 | 07-20-013-19W3 | Multi Well Battery | Well | Flowline | 02-20-013-19W3 MWB SW FLOWLINE - RETRO | SATURN OIL & GAS INC. | Operating | Salt water |  | Composite | 0.373 | 0.37 | 128 | 14.5 | 1 | FCLP | 801 |  |  |  | 13300 |  |  | Uncoated | Uncoated | 0 | SHAPEFILE | N
PL-00013235 | 02-22-007-20W3 MWB SW FLOWLINE - RETRO | Y | 55 | SK PS 00148608 | 2023-04-05 | 63158 | 07-12-007-20W3 | 13-11-007-20W3 | Blind End | Blind End | Flowline | 02-22-007-20W3 MWB SW FLOWLINE - RETRO | DURHAM CREEK ENERGY LTD. | Discontinued | Salt water |  | Steel | 2.68 | 2.68 | 168.3 |  | 1 | [5 empty] | 0 |  |  | Uncoated |  | 0 | SHAPEFILE | N
PL-00013265 | 15-15-016-17W3 MWB OE FLOWLINE - RETRO ABND | Y | 61 | SK PS 00149950 | 2023-04-05 | 60588 | 06-11-016-17W3 | 10-11-016-17W3 | Blind End | Blind End | Flowline | 15-15-016-17W3 MWB OE FLOWLINE - RETRO ABND | SATURN OIL & GAS INC. | Abandoned | Oil Well Effluent |  | Composite | 0.711 | 0.71 | 101.6 | 12.7 | 1 | FPLP | 301 |  |  |  | 0 |  |  | Uncoated | Uncoated | 10 | SHAPEFILE | N
PL-00013218 | 01-09-006-20W3 MWB SW FLOWLINE - RETRO | Y | 3 | SK PS 00148093 | 2023-04-05 | 57371 | 02-10-006-20W3 | 10-03-006-20W3 | Pipeline Segment Connection Below Ground | Pipeline Segment Connection Above Ground | Flowline | 01-09-006-20W3 MWB SW FLOWLINE - RETRO | DURHAM CREEK ENERGY LTD. | Operating | Salt water |  | Fibreglass | 0.721 | 0.72 | 81.8 |  | 1 | [5 empty] | 13300 |  |  | Uncoated | Uncoated | 0 | SHAPEFILE | N
PL-00013268 | 15-15-016-17W3 MWB SW FLOWLINE - RETRO | Y | 48 | SK PS 00150159 | 2023-04-05 | 59948 | 15-01-016-17W3 | 08-01-016-17W3 | Pipeline Segment Connection Above Ground | Well | Flowline | 15-15-016-17W3 MWB SW FLOWLINE - RETRO | SATURN OIL & GAS INC. | Operating | Salt water |  | Fibreglass | 0.907 | 0.91 | 113 | 6 | 1 | CEN | 1500 |  |  |  | 9920 |  |  | Uncoated | Uncoated | 0 | SHAPEFILE | N
PL-00013228 | 15-33-009-18W3 MWB FW FLOWLINE - RETRO | Y | 7 | SK PS 00148341 | 2023-04-05 | 62150 | 05-04-010-18W3 | 15-33-009-18W3 | Well | Injection/Disposal Facility | Flowline | 15-33-009-18W3 MWB FW FLOWLINE - RETRO | WHITECAP RESOURCES INC. | Operating | Fresh Water |  | Steel | 1.187 | 1.19 | 89 |  | 1 | [5 empty] | 13300 |  |  | Uncoated |  | 0 | SHAPEFILE | N
PL-00013235 | 02-22-007-20W3 MWB SW FLOWLINE - RETRO | Y | 13 | SK PS 00148566 | 2023-04-05 | 55943 | 05-15-007-20W3 | 15-16-007-20W3 | Blind End | Blind End | Flowline | 02-22-007-20W3 MWB SW FLOWLINE - RETRO | DURHAM CREEK ENERGY LTD. | Abandoned | Salt water |  | Steel | 1.429 | 1.43 |  |  | 1 | [5 empty] | 0 |  |  | Uncoated |  | 0 | SHAPEFILE | N
PL-00013209 | 16-31-016-26W3 TP MWB NG FLOWLINE - RETRO | Y | 20 | SK PS 00148029 | 2023-04-05 | 58818 | 02-13-016-27W3 | 08-13-016-27W3 | Blind End | Blind End | Flowline | 16-31-016-26W3 TP MWB NG FLOWLINE - RETRO | SATURN OIL & GAS INC. | Abandoned | Natural Gas |  | Steel | 0.571 | 0.57 |  |  | 1 | [5 empty] | 0 |  |  | Uncoated | Extruded Poly | 10 | SHAPEFILE | N
PL-00013192 | 15-11-004-20W3 MWB SW FLOWLINE - RETRO | Y | 5 | SK PS 00147627 | 2023-04-05 | 55799 | 01-10-004-20W3 | 14-03-004-20W3 | Blind End | Blind End | Flowline | 15-11-004-20W3 MWB SW FLOWLINE - RETRO | DURHAM CREEK ENERGY LTD. | Abandoned | Salt water |  | Steel | 0.92 | 0.92 | 114 |  | 1 | [5 empty] | 0 |  |  | Concrete | Extruded Poly | 0 | SHAPEFILE | N
PL-00013259 | 07-21-018-17W3 MWB OE FLOWLINE - RETRO C | Y | 26 | SK PS 00149544 | 2023-04-05 | 58308 | 13-10-018-17W3 | 04-15-018-17W3 | Well | Oil Satellite | Flowline | 07-21-018-17W3 MWB OE FLOWLINE - RETRO C | SATURN OIL & GAS INC. | Operating | Oil Well Effluent |  | Steel | 0.521 | 0.52 | 114 | 4.8 | 1 | Z245.1 | 2901 |  |  |  | 4960 |  |  | Epoxy | Extruded Poly | 10 | SHAPEFILE | N
PL-00013147 | 09-15-006-20W3 MWB OE FLOWLINE - RETRO | Y | 92 | SK PS 00147208 | 2023-04-05 | 64928 | 01-32-006-20W3 | 04-33-006-20W3 | Pipeline Segment Connection Above Ground | Oil Satellite | Flowline | 09-15-006-20W3 MWB OE FLOWLINE - RETRO | DURHAM CREEK ENERGY LTD. | Operating | Oil Well Effluent |  | Fibreglass | 0.39 | 0.39 | 81.8 |  | 1 | [5 empty] | 4960 |  |  | Uncoated | Uncoated | 20 | SHAPEFILE | N
PL-00013139 | 08-29-004-20W3 MWB OE FLOWLINE - RETRO | Y | 2 | SK PS 00147026 | 2023-04-05 | 54916 | 08-04-005-20W3 | 08-29-004-20W3 | Pipeline Segment Connection Above Ground | Multi Well Battery | Flowline | 08-29-004-20W3 MWB OE FLOWLINE - RETRO | DURHAM CREEK ENERGY LTD. | Operating | Oil Well Effluent |  | Steel | 3.542 | 3.54 | 88.9 |  | 1 | [5 empty] | 4960 |  |  | Uncoated |  | 10 | SHAPEFILE | N
PL-00013222 | 04-16-009-19W3 MWB OE FLOWLINE - RETRO B | Y | 73 | SK PS 00148235 | 2023-04-05 | 63175 | 01-07-009-18W3 | 04-07-009-18W3 | Well | Oil Satellite | Flowline | 04-16-009-19W3 MWB OE FLOWLINE - RETRO B | WHITECAP RESOURCES INC. | Operating | Oil Well Effluent |  | Composite | 1.155 | 1.15 | 101 |  | 1 | FSLP |  |  |  |  | 4960 |  |  | Uncoated | Uncoated | 10 | SHAPEFILE | N
PL-00013240 | 07-21-018-17W3 MWB OE FLOWLINE - RETRO B | Y | 34 | SK PS 00148812 | 2023-04-05 | 60034 | 04-22-018-17W3 | 11-15-018-17W3 | Well | Oil Satellite | Flowline | 07-21-018-17W3 MWB OE FLOWLINE - RETRO B | SATURN OIL & GAS INC. | Operating | Oil Well Effluent |  | Steel | 0.827 | 0.83 | 114 | 4.8 | 1 | Z245.1 | 2901 |  |  |  | 4960 |  |  | Epoxy | Extruded Poly | 10 | SHAPEFILE | N
PL-00013139 | 08-29-004-20W3 MWB OE FLOWLINE - RETRO | Y | 12 | SK PS 00147036 | 2023-04-05 | 62098 | 15-29-004-20W3 | 14-29-004-20W3 | Blind End | Blind End | Flowline | 08-29-004-20W3 MWB OE FLOWLINE - RETRO | DURHAM CREEK ENERGY LTD. | Abandoned | Oil Well Effluent |  | Steel | 0.377 | 0.38 | 89 |  | 1 | [5 empty] | 0 |  |  | Uncoated | Extruded Poly | 10 | SHAPEFILE | N
PL-00013238 | 07-21-018-17W3 MWB MG FLOWLINE - RETRO | Y | 13 | SK PS 00148687 | 2023-04-05 | 62704 | 14-22-018-17W3 | 14-22-018-17W3 | Blind End | Blind End | Flowline | 07-21-018-17W3 MWB MG FLOWLINE - RETRO | SATURN OIL & GAS INC. | Discontinued | Miscellaneous Gases | Air | Steel | 0.174 | 0.17 | 88.9 | 4.8 | 1 | [5 empty] | 0 |  |  | Uncoated | Extruded Poly | 0 | SHAPEFILE | N
PL-00013258 | 07-21-018-17W3 MWB OE FLOWLINE - RETRO ABND | Y | 80 | SK PS 00149518 | 2023-04-05 | 68795 | 10-21-018-17W3 | 10-21-018-17W3 | Blind End | Blind End | Flowline | 07-21-018-17W3 MWB OE FLOWLINE - RETRO ABND | SATURN OIL & GAS INC. | Abandoned | Oil Well Effluent |  | Steel | 0.118 | 0.12 |  |  | 1 |  |  |  | 0 | 0 | 0 | 0 |  | Uncoated |  | 10 | SHAPEFILE | N
PL-00013199 | 16-17-008-19W3 MWB OE FLOWLINE - RETRO B | Y | 74 | SK PS 00147862 | 2023-04-05 | 65751 | 04-23-008-19W3 | 03-23-008-19W3 | Well | Pipeline Segment Connection Below Ground | Flowline | 16-17-008-19W3 MWB OE FLOWLINE - RETRO B | WHITECAP RESOURCES INC. | Operating | Oil Well Effluent |  | Composite | 0.131 | 0.13 | 130 | 15.5 | 1 | FPLP | 601 |  |  |  | 4960 |  |  | Uncoated | Uncoated | 10 | SHAPEFILE | N
PL-00013272 | 16-27-007-19W3 MWB OE FLOWLINE - RETRO B | Y | 82 | SK PS 00150510 | 2023-04-05 | 64189 | 16-27-007-19W3 | 16-27-007-19W3 | Well | Pipeline Segment Connection Below Ground | Flowline | 16-27-007-19W3 MWB OE FLOWLINE - RETRO B | WHITECAP RESOURCES INC. | Operating | Oil Well Effluent |  | Fibreglass | 0.239 | 0.24 | 81.8 |  | 1 | [5 empty] | 4960 |  |  | Uncoated | Uncoated | 10 | SHAPEFILE | N
PL-00013147 | 09-15-006-20W3 MWB OE FLOWLINE - RETRO | Y | 65 | SK PS 00147181 | 2023-04-05 | 62138 | 13-28-006-20W3 | 14-28-006-20W3 | Well | Pipeline Segment Connection Below Ground | Flowline | 09-15-006-20W3 MWB OE FLOWLINE - RETRO | DURHAM CREEK ENERGY LTD. | Operating | Oil Well Effluent |  | Composite | 0.261 | 0.26 | 101 | 12 | 1 | FPLP | 601 |  |  |  | 4960 |  |  | Uncoated | Uncoated | 20 | SHAPEFILE | N
PL-00013268 | 15-15-016-17W3 MWB SW FLOWLINE - RETRO | Y | 54 | SK PS 00150165 | 2023-04-05 | 60712 | 07-11-016-17W3 | 06-11-016-17W3 | Pipeline Segment Connection Below Ground | Pipeline Segment Connection Above Ground | Flowline | 15-15-016-17W3 MWB SW FLOWLINE - RETRO | SATURN OIL & GAS INC. | Operating | Salt water |  | Composite | 0.458 | 0.46 | 106 | 7.2 | 1 | FSLP | 2250 |  |  |  | 9930 |  |  | Uncoated | Uncoated | 0 | SHAPEFILE | N
PL-00013258 | 07-21-018-17W3 MWB OE FLOWLINE - RETRO ABND | Y | 12 | SK PS 00149450 | 2023-04-05 | 55669 | 06-29-018-17W3 | 10-29-018-17W3 | Blind End | Blind End | Flowline | 07-21-018-17W3 MWB OE FLOWLINE - RETRO ABND | SATURN OIL & GAS INC. | Abandoned | Oil Well Effluent |  | Steel | 0.242 | 0.24 | 88.9 | 3.2 | 1 | [5 empty] | 0 |  |  | Uncoated | Extruded Poly | 10 | SHAPEFILE | N
PL-00013271 | 16-27-007-19W3 MWB OE FLOWLINE - RETRO A | Y | 94 | SK PS 00150425 | 2023-04-05 | 65855 | 14-27-007-19W3 | 14-27-007-19W3 | Well | Pipeline Segment Connection Below Ground | Flowline | 16-27-007-19W3 MWB OE FLOWLINE - RETRO A | WHITECAP RESOURCES INC. | Operating | Oil Well Effluent |  | Fibreglass | 0.046 | 0.05 | 81.8 |  | 1 | [5 empty] | 4960 |  |  | Uncoated | Uncoated | 10 | SHAPEFILE | N
PL-00013264 | 15-15-016-17W3 MWB OE FLOWLINE - RETRO A | Y | 26 | SK PS 00149819 | 2023-04-05 | 57078 | 16-15-016-17W3 | 01-22-016-17W3 | Well | Oil Satellite | Flowline | 15-15-016-17W3 MWB OE FLOWLINE - RETRO A | SATURN OIL & GAS INC. | Operating | Oil Well Effluent |  | Fibreglass | 0.18 | 0.18 | 81.3 | 2.8 | 1 | CEN | 1000 |  |  |  | 4960 |  |  | Uncoated | Uncoated | 10 | SHAPEFILE | N
PL-00013235 | 02-22-007-20W3 MWB SW FLOWLINE - RETRO | Y | 7 | SK PS 00148560 | 2023-04-05 | 54546 | 07-24-007-20W3 | 01-24-007-20W3 | Pipeline Segment Connection Below Ground | Well | Flowline | 02-22-007-20W3 MWB SW FLOWLINE - RETRO | DURHAM CREEK ENERGY LTD. | Operating | Salt water |  | Fibreglass | 0.574 | 0.57 | 88.9 |  | 1 | SMITH |  |  |  |  | 13760 |  |  | Uncoated | Uncoated | 0 | SHAPEFILE | N
PL-00013258 | 07-21-018-17W3 MWB OE FLOWLINE - RETRO ABND | Y | 63 | SK PS 00149501 | 2023-04-05 | 63815 | 07-09-018-17W3 | 02-09-018-17W3 | Blind End | Blind End | Flowline | 07-21-018-17W3 MWB OE FLOWLINE - RETRO ABND | SATURN OIL & GAS INC. | Abandoned | Oil Well Effluent |  | Steel | 0.36 | 0.36 | 88.9 | 4 | 1 | [5 empty] | 0 |  |  | Uncoated | Extruded Poly | 10 | SHAPEFILE | N
PL-00013232 | 15-33-009-18W3 MWB OE FLOWLINE - RETRO B | Y | 3 | SK PS 00148449 | 2023-04-05 | 54622 | 03-35-009-18W3 | 04-35-009-18W3 | Well | Pipeline Segment Connection Below Ground | Flowline | 15-33-009-18W3 MWB OE FLOWLINE - RETRO B | WHITECAP RESOURCES INC. | Operating | Oil Well Effluent |  | Steel | 0.575 | 0.57 | 89 |  | 1 | [5 empty] | 4960 |  |  | Uncoated |  | 10 | SHAPEFILE | N
PL-00013119 | 07-29-012-19W3 MWB OE FLOWLINE - RETRO | Y | 35 | SK PS 00146901 | 2023-04-05 | 61621 | 05-17-012-19W3 | 13-17-012-19W3 | Pipeline Segment Connection Above Ground | Oil Satellite | Flowline | 07-29-012-19W3 MWB OE FLOWLINE - RETRO | SATURN OIL & GAS INC. | Operating | Oil Well Effluent |  | Steel | 0.901 | 0.9 | 60.3 |  | 1 | [5 empty] | 4960 |  |  | Uncoated |  | 25 | SHAPEFILE | N
PL-00013169 | 13-31-011-19W3 MWB OE FLOWLINE - RETRO | Y | 10 | SK PS 00147337 | 2023-04-05 | 55629 | 11-06-012-19W3 | 13-31-011-19W3 | Pipeline Segment Connection Above Ground | Multi Well Battery | Flowline | 13-31-011-19W3 MWB OE FLOWLINE - RETRO | SATURN OIL & GAS INC. | Operating | Oil Well Effluent |  | Steel | 1.356 | 1.36 | 88.9 |  | 1 | Z245.1 | 2901 |  |  |  | 4960 |  |  | Uncoated |  | 25 | SHAPEFILE | N
PL-00013077 | 01-28-009-19W3 MWB OE FLOWLINE - RETRO | Y | 83 | SK PS 00146408 | 2023-04-05 | 65422 | 12-05-010-19W3 | 12-05-010-19W3 | Well | Pipeline Segment Connection Above Ground | Flowline | 01-28-009-19W3 MWB OE FLOWLINE - RETRO | WHITECAP RESOURCES INC. | Operating | Oil Well Effluent |  | Fibreglass | 0.243 | 0.24 | 81.8 |  | 1 | [5 empty] | 4960 |  |  | Uncoated | Uncoated | 10 | SHAPEFILE | N
PL-00013102 | 06-09-004-20W3 MWB OE FLOWLINE - RETRO B | Y | 5 | SK PS 00146712 | 2023-04-05 | 54788 | 03-32-004-20W3 | 14-29-004-20W3 | Well | Oil Satellite | Flowline | 06-09-004-20W3 MWB OE FLOWLINE - RETRO B | DURHAM CREEK ENERGY LTD. | Operating | Oil Well Effluent |  | Composite | 0.403 | 0.4 | 101 | 12 | 1 | FPLP | 601 |  |  |  | 4960 |  |  | Uncoated | Uncoated | 10 | SHAPEFILE | N
PL-00013245 | 15-15-016-17W3 MWB NG FLOWLINE - RETRO | Y | 1 | SK PS 00148894 | 2023-04-05 | 54088 | 15-15-016-17W3 | 03-14-016-17W3 | Blind End | Blind End | Flowline | 15-15-016-17W3 MWB NG FLOWLINE - RETRO | SATURN OIL & GAS INC. | Abandoned | Natural Gas |  | Steel | 1.707 | 1.71 | 88.9 | 3.2 | 1 | [5 empty] | 0 |  |  | Uncoated | Extruded Poly | 10 | SHAPEFILE | N
PL-00013268 | 15-15-016-17W3 MWB SW FLOWLINE - RETRO | Y | 77 | SK PS 00150188 | 2023-04-05 | 65335 | 05-10-016-17W3 | 05-10-016-17W3 | Blind End | Blind End | Flowline | 15-15-016-17W3 MWB SW FLOWLINE - RETRO | SATURN OIL & GAS INC. | Abandoned | Salt water |  | Steel | 0.37 | 0.37 | 88.9 | 3.2 | 1 | [5 empty] | 0 |  |  | Uncoated | Extruded Poly | 0 | SHAPEFILE | N
PL-00013240 | 07-21-018-17W3 MWB OE FLOWLINE - RETRO B | Y | 30 | SK PS 00148808 | 2023-04-05 | 59077 | 14-28-018-17W3 | 09-29-018-17W3 | Oil Satellite | Oil Satellite | Flowline | 07-21-018-17W3 MWB OE FLOWLINE - RETRO B | SATURN OIL & GAS INC. | Operating | Oil Well Effluent |  | Steel | 0.78 | 0.78 | 168.3 | 5.6 | 1 | Z245.1 | 2901 |  |  |  | 4960 |  |  | Epoxy | Extruded Poly | 10 | SHAPEFILE | N
PL-00013262 | 09-33-014-19W3 MWB OE FLOWLINE - RETRO | Y | 19 | SK PS 00149777 | 2023-04-05 | 61354 | 08-33-014-19W3 | 09-33-014-19W3 | Pipeline Segment Connection Above Ground | Multi Well Battery | Flowline | 09-33-014-19W3 MWB OE FLOWLINE - RETRO | SATURN OIL & GAS INC. | Operating | Oil Well Effluent |  | Fibreglass | 0.388 | 0.39 | 104 |  | 1 | [5 empty] | 4960 |  |  | Uncoated | Uncoated | 10 | SHAPEFILE | N
PL-00013264 | 15-15-016-17W3 MWB OE FLOWLINE - RETRO A | Y | 43 | SK PS 00149836 | 2023-04-05 | 60376 | 05-10-016-17W3 | 06-10-016-17W3 | Well | Oil Satellite | Flowline | 15-15-016-17W3 MWB OE FLOWLINE - RETRO A | SATURN OIL & GAS INC. | Operating | Oil Well Effluent |  | Composite | 0.601 | 0.6 | 99 | 10 | 1 | FPLP | 301 |  |  |  | 4960 |  |  | Uncoated | Uncoated | 10 | SHAPEFILE | N
PL-00013192 | 15-11-004-20W3 MWB SW FLOWLINE - RETRO | Y | 16 | SK PS 00147638 | 2023-04-05 | 57811 | 02-10-004-20W3 | 07-03-004-20W3 | Pipeline Segment Connection Below Ground | Pipeline Segment Connection Below Ground | Flowline | 15-11-004-20W3 MWB SW FLOWLINE - RETRO | DURHAM CREEK ENERGY LTD. | Operating | Salt water |  | Composite | 1.272 | 1.27 | 129 | 15 | 1 | FCLP | 901 |  |  |  | 13760 |  |  | Uncoated | Uncoated | 0 | SHAPEFILE | N
PL-00013260 | 07-21-018-17W3 MWB SW FLOWLINE - RETRO | Y | 23 | SK PS 00149620 | 2023-04-05 | 58870 | 08-15-018-17W3 | 02-15-018-17W3 | Pipeline Segment Connection Below Ground | Well | Flowline | 07-21-018-17W3 MWB SW FLOWLINE - RETRO | SATURN OIL & GAS INC. | Operating | Salt water |  | Fibreglass | 0.458 | 0.46 | 114 | 6.3 | 1 | [5 empty] | 15500 |  |  | Uncoated | Uncoated | 0 | SHAPEFILE | N
PL-00013272 | 16-27-007-19W3 MWB OE FLOWLINE - RETRO B | Y | 96 | SK PS 00150524 | 2023-04-05 | 66128 | 14-34-007-19W3 | 14-34-007-19W3 | Well | Pipeline Segment Connection Above Ground | Flowline | 16-27-007-19W3 MWB OE FLOWLINE - RETRO B | WHITECAP RESOURCES INC. | Operating | Oil Well Effluent |  | Fibreglass | 0.377 | 0.38 | 81.8 |  | 1 | [5 empty] | 4960 |  |  | Uncoated | Uncoated | 10 | SHAPEFILE | N
PL-00013146 | 09-15-004-26W3 MWB NG FLOWLINE - RETRO | Y | 4 | SK PS 00147089 | 2023-04-05 | 54977 | 14-29-003-25W3 | 06-29-003-25W3 | Blind End | Blind End | Flowline | 09-15-004-26W3 MWB NG FLOWLINE - RETRO | WHITECAP RESOURCES INC. | Abandoned | Natural Gas |  | Polyethylene | 0.813 | 0.81 | 114.3 |  | 1 | [5 empty] | 0 |  |  | Uncoated | Uncoated | 10 | SHAPEFILE | N
PL-00013127 | 08-03-017-19W3 MWB OE FLOWLINE - RETRO | Y | 17 | SK PS 00146988 | 2023-04-05 | 64372 | 13-02-017-19W3 | 09-03-017-19W3 | Blind End | Blind End | Flowline | 08-03-017-19W3 MWB OE FLOWLINE - RETRO | SATURN OIL & GAS INC. | Abandoned | Oil Well Effluent |  | Steel | 0.491 | 0.49 | 88.9 |  | 1 | [5 empty] | 0 |  |  | Uncoated |  | 10 | SHAPEFILE | N
PL-00013178 | 14-04-017-18W3 MWB FW FLOWLINE - RETRO | Y | 1 | SK PS 00147452 | 2023-04-05 | 58967 | 16-04-017-18W3 | 14-04-017-18W3 | Blind End | Blind End | Flowline | 14-04-017-18W3 MWB FW FLOWLINE - RETRO | SATURN OIL & GAS INC. | Discontinued | Fresh Water |  | Steel | 0.75 | 0.75 | 60.3 | 3.2 | 1 | [5 empty] | 0 |  |  | Epoxy |  | 0 | SHAPEFILE | N
PL-00013246 | 15-15-016-17W3 MWB OE FLOWLINE - RETRO C | Y | 41 | SK PS 00148938 | 2023-04-05 | 59459 | 12-21-016-17W3 | 09-21-016-17W3 | Well | Pipeline Segment Connection Above Ground | Flowline | 15-15-016-17W3 MWB OE FLOWLINE - RETRO C | SATURN OIL & GAS INC. | Operating | Oil Well Effluent |  | Composite | 1.081 | 1.08 | 97 | 10 | 1 | FPLP | 301 |  |  |  | 4960 |  |  | Uncoated | Uncoated | 10 | SHAPEFILE | N
PL-00013265 | 15-15-016-17W3 MWB OE FLOWLINE - RETRO ABND | Y | 75 | SK PS 00149964 | 2023-04-05 | 63242 | 09-02-016-17W3 | 09-02-016-17W3 | Blind End | Blind End | Flowline | 15-15-016-17W3 MWB OE FLOWLINE - RETRO ABND | SATURN OIL & GAS INC. | Abandoned | Oil Well Effluent |  | Steel | 0.071 | 0.07 | 88.9 | 3.2 | 1 | [5 empty] | 0 |  |  | Uncoated | Extruded Poly | 10 | SHAPEFILE | N
PL-00013265 | 15-15-016-17W3 MWB OE FLOWLINE - RETRO ABND | Y | 5 | SK PS 00149894 | 2023-04-05 | 54306 | 14-03-016-17W3 | 03-10-016-17W3 | Blind End | Blind End | Flowline | 15-15-016-17W3 MWB OE FLOWLINE - RETRO ABND | SATURN OIL & GAS INC. | Abandoned | Oil Well Effluent |  | Steel | 0.415 | 0.42 | 88.9 | 3.2 | 1 | Z245.1 | 290 |  |  |  | 0 |  |  | Uncoated | Extruded Poly | 10 | SHAPEFILE | N
PL-00013268 | 15-15-016-17W3 MWB SW FLOWLINE - RETRO | Y | 52 | SK PS 00150163 | 2023-04-05 | 60571 | 01-21-016-17W3 | 15-21-016-17W3 | Pipeline Segment Connection Above Ground | Well | Flowline | 15-15-016-17W3 MWB SW FLOWLINE - RETRO | SATURN OIL & GAS INC. | Operating | Salt water |  | Fibreglass | 1.198 | 1.2 | 118.9 | 9.7 | 1 | STAR | 2500 |  |  |  | 9920 |  |  | Uncoated | Uncoated | 0 | SHAPEFILE | N
PL-00013222 | 04-16-009-19W3 MWB OE FLOWLINE - RETRO B | Y | 6 | SK PS 00148168 | 2023-04-05 | 54600 | 03-19-009-18W3 | 04-19-009-18W3 | Well | Pipeline Segment Connection Above Ground | Flowline | 04-16-009-19W3 MWB OE FLOWLINE - RETRO B | WHITECAP RESOURCES INC. | Operating | Oil Well Effluent |  | Composite | 0.63 | 0.63 | 114 |  | 1 | [5 empty] | 4960 |  |  | Uncoated | Uncoated | 10 | SHAPEFILE | N
PL-00013101 | 06-09-004-20W3 MWB OE FLOWLINE - RETRO A | Y | 14 | SK PS 00146654 | 2023-04-05 | 56147 | 16-03-003-20W3 | 13-02-003-20W3 | Well | Pipeline Segment Connection Below Ground | Flowline | 06-09-004-20W3 MWB OE FLOWLINE - RETRO A | DURHAM CREEK ENERGY LTD. | Operating | Oil Well Effluent |  | Fibreglass | 0.433 | 0.43 | 109.2 | 4 | 1 | CEN | 1000 |  |  |  | 4960 |  |  | Uncoated | Uncoated | 10 | SHAPEFILE | N
PL-00013264 | 15-15-016-17W3 MWB OE FLOWLINE - RETRO A | Y | 27 | SK PS 00149820 | 2023-04-05 | 57079 | 07-36-015-17W3 | 10-36-015-17W3 | Well | Oil Satellite | Flowline | 15-15-016-17W3 MWB OE FLOWLINE - RETRO A | SATURN OIL & GAS INC. | Operating | Oil Well Effluent |  | Fibreglass | 0.726 | 0.73 | 80 | 2.5 | 1 | CEN | 800 |  |  |  | 4960 |  |  | Uncoated | Uncoated | 10 | SHAPEFILE | N
PL-00013147 | 09-15-006-20W3 MWB OE FLOWLINE - RETRO | Y | 41 | SK PS 00147157 | 2023-04-05 | 58938 | 01-13-006-20W3 | 04-13-006-20W3 | Well | Oil Satellite | Flowline | 09-15-006-20W3 MWB OE FLOWLINE - RETRO | DURHAM CREEK ENERGY LTD. | Operating | Oil Well Effluent |  | Fibreglass | 1.656 | 1.65 | 109.2 |  | 1 | [5 empty] | 4960 |  |  | Uncoated | Uncoated | 20 | SHAPEFILE | N
PL-00013198 | 16-17-008-19W3 MWB OE FLOWLINE - RETRO A | Y | 40 | SK PS 00147749 | 2023-04-05 | 61898 | 14-17-008-19W3 | 16-17-008-19W3 | Well | Multi Well Battery | Flowline | 16-17-008-19W3 MWB OE FLOWLINE - RETRO A | WHITECAP RESOURCES INC. | Operating | Oil Well Effluent |  | Fibreglass | 1.055 | 1.05 | 114 |  | 1 | [5 empty] | 4960 |  |  | Uncoated | Uncoated | 10 | SHAPEFILE | N
PL-00013270 | 16-02-005-20W3 MWB OE FLOWLINE - RETRO A | Y | 1 | SK PS 00150274 | 2023-04-05 | 54159 | 01-10-005-20W3 | 01-10-005-20W3 | Well | Pipeline Segment Connection Above Ground | Flowline | 16-02-005-20W3 MWB OE FLOWLINE - RETRO A | DURHAM CREEK ENERGY LTD. | Operating | Oil Well Effluent |  | Fibreglass | 0.213 | 0.21 | 109.2 |  | 1 | [5 empty] | 4960 |  |  | Uncoated | Uncoated | 10 | SHAPEFILE | N
PL-00013224 | 04-16-009-19W3 MWB SW FLOWLINE - RETRO | Y | 2 | SK PS 00148271 | 2023-04-05 | 54127 | 02-12-009-19W3 | 02-12-009-19W3 | Pipeline Segment Connection Below Ground | Well | Flowline | 04-16-009-19W3 MWB SW FLOWLINE - RETRO | WHITECAP RESOURCES INC. | Removed | Salt water |  | Composite | 0.072 | 0.07 | 128 | 14.5 | 1 | FCLP | 801 |  |  |  | 13300 |  |  | Uncoated | Uncoated | 0 | SHAPEFILE | N
PL-00013239 | 07-21-018-17W3 MWB OE FLOWLINE - RETRO A | Y | 55 | SK PS 00148751 | 2023-04-05 | 62164 | 05-22-018-17W3 | 10-21-018-17W3 | Well | Oil Satellite | Flowline | 07-21-018-17W3 MWB OE FLOWLINE - RETRO A | SATURN OIL & GAS INC. | Operating | Oil Well Effluent |  | Steel | 0.771 | 0.77 | 88.9 | 3.2 | 1 | [5 empty] | 4960 |  |  | Uncoated | Extruded Poly | 10 | SHAPEFILE | N
PL-00013220 | 04-16-009-19W3 MWB NG FLOWLINE - RETRO | Y | 39 | SK PS 00148140 | 2023-04-05 | 65617 | 16-09-009-19W3 | 01-16-009-19W3 | Blind End | Blind End | Flowline | 04-16-009-19W3 MWB NG FLOWLINE - RETRO | WHITECAP RESOURCES INC. | Discontinued | Natural Gas |  | Fibreglass | 0.255 | 0.25 | 60.3 |  | 1 | [5 empty] | 0 |  |  | Uncoated | Uncoated | 10 | SHAPEFILE | N
PL-00013247 | 16-02-005-20W3 MWB NG FLOWLINE - RETRO | Y | 6 | SK PS 00148998 | 2023-04-05 | 59855 | 03-36-004-20W3 | 04-35-004-20W3 | Oil Satellite | Oil Satellite | Flowline | 16-02-005-20W3 MWB NG FLOWLINE - RETRO | DURHAM CREEK ENERGY LTD. | Operating | Natural Gas |  | Polyethylene | 2.395 | 2.39 | 87.7 |  | 1 | 4710 | 9 |  |  |  | 863 |  |  | Uncoated | Uncoated | 10 | SHAPEFILE | N
PL-00013272 | 16-27-007-19W3 MWB OE FLOWLINE - RETRO B | Y | 73 | SK PS 00150501 | 2023-04-05 | 63605 | 04-02-008-19W3 | 04-02-008-19W3 | Well | Pipeline Segment Connection Below Ground | Flowline | 16-27-007-19W3 MWB OE FLOWLINE - RETRO B | WHITECAP RESOURCES INC. | Operating | Oil Well Effluent |  | Fibreglass | 0.143 | 0.14 | 81.8 |  | 1 | [5 empty] | 4960 |  |  | Uncoated | Uncoated | 10 | SHAPEFILE | N
PL-00013222 | 04-16-009-19W3 MWB OE FLOWLINE - RETRO B | Y | 27 | SK PS 00148189 | 2023-04-05 | 57930 | 12-14-009-19W3 | 08-15-009-19W3 | Well | Pipeline Segment Connection Above Ground | Flowline | 04-16-009-19W3 MWB OE FLOWLINE - RETRO B | WHITECAP RESOURCES INC. | Operating | Oil Well Effluent |  | Composite | 0.478 | 0.48 | 101 | 12 | 1 | FPLP | 601 |  |  |  | 4960 |  |  | Uncoated | Uncoated | 10 | SHAPEFILE | N
PL-00013254 | 02-22-007-20W3 MWB OE FLOWLINE - RETRO A | Y | 33 | SK PS 00149199 | 2023-04-05 | 59291 | 12-13-007-20W3 | 09-14-007-20W3 | Pipeline Segment Connection Above Ground | Pipeline Segment Connection Above Ground | Flowline | 02-22-007-20W3 MWB OE FLOWLINE - RETRO A | DURHAM CREEK ENERGY LTD. | Operating | Oil Well Effluent |  | Fibreglass | 0.45 | 0.45 | 88.9 |  | 1 | STAR | 1250 |  |  |  | 4960 |  |  | Uncoated | Uncoated | 10 | SHAPEFILE | N
PL-00013198 | 16-17-008-19W3 MWB OE FLOWLINE - RETRO A | Y | 45 | SK PS 00147754 | 2023-04-05 | 62647 | 04-16-008-19W3 | 01-17-008-19W3 | Pipeline Segment Connection Above Ground | Oil Satellite | Flowline | 16-17-008-19W3 MWB OE FLOWLINE - RETRO A | WHITECAP RESOURCES INC. | Operating | Oil Well Effluent |  | Composite | 0.855 | 0.85 | 130 | 15.5 | 1 | FPLP | 601 |  |  |  | 4960 |  |  | Uncoated | Uncoated | 10 | SHAPEFILE | N
PL-00013204 | 16-21-016-26W3 TP MWB NG FLOWLINE - RETRO | Y | 4 | SK PS 00147972 | 2023-04-05 | 57130 | 04-16-016-26W3 | 06-16-016-26W3 | Blind End | Blind End | Flowline | 16-21-016-26W3 TP MWB NG FLOWLINE - RETRO | SATURN OIL & GAS INC. | Abandoned | Natural Gas |  | Polyethylene | 0.665 | 0.66 | 60.3 |  | 1 | [5 empty] | 0 |  |  | Uncoated | Uncoated | 10 | SHAPEFILE | N
PL-00013226 | 09-33-014-19W3 MWB SW FLOWLINE - RETRO | Y | 4 | SK PS 00148318 | 2023-04-05 | 65032 | 09-33-014-19W3 | 01-33-014-19W3 | Blind End | Blind End | Flowline | 09-33-014-19W3 MWB SW FLOWLINE - RETRO | SATURN OIL & GAS INC. | Abandoned | Salt water |  | Fibreglass | 0.792 | 0.79 | 53 |  | 1 | [5 empty] | 0 |  |  | Uncoated | Uncoated | 0 | SHAPEFILE | N
PL-00013147 | 09-15-006-20W3 MWB OE FLOWLINE - RETRO | Y | 44 | SK PS 00147160 | 2023-04-05 | 59401 | 02-33-006-20W3 | 09-15-006-20W3 | Pipeline Segment Connection Above Ground | Multi Well Battery | Flowline | 09-15-006-20W3 MWB OE FLOWLINE - RETRO | DURHAM CREEK ENERGY LTD. | Operating | Oil Well Effluent |  | Fibreglass | 5.835 | 5.83 | 164.8 |  | 1 | [5 empty] | 4960 |  |  | Uncoated | Uncoated | 20 | SHAPEFILE | N
PL-00013235 | 02-22-007-20W3 MWB SW FLOWLINE - RETRO | Y | 24 | SK PS 00148577 | 2023-04-05 | 58035 | 13-11-007-20W3 | 13-12-007-20W3 | Oil Satellite | Pipeline Segment Connection Below Ground | Flowline | 02-22-007-20W3 MWB SW FLOWLINE - RETRO | DURHAM CREEK ENERGY LTD. | Operating | Salt water |  | Fibreglass | 1.681 | 1.68 | 109.2 |  | 1 | [5 empty] | 13760 |  |  | Uncoated | Uncoated | 0 | SHAPEFILE | N
PL-00013158 | 11-22-016-16W3 MWB OE FLOWLINE - RETRO | Y | 7 | SK PS 00147280 | 2023-04-05 | 59543 | 10-22-016-16W3 | 11-22-016-16W3 | Blind End | Blind End | Flowline | 11-22-016-16W3 MWB OE FLOWLINE - RETRO | SATURN OIL & GAS INC. | Abandoned | Oil Well Effluent |  | Steel | 0.431 | 0.43 | 88.9 | 3.2 | 1 | [5 empty] | 0 |  |  | Uncoated | Extruded Poly | 10 | SHAPEFILE | N
PL-00013267 | 15-15-016-17W3 MWB OE FLOWLINE - RETRO B | Y | 20 | SK PS 00150035 | 2023-04-05 | 56457 | 02-02-016-17W3 | 06-02-016-17W3 | Blind End | Blind End | Flowline | 15-15-016-17W3 MWB OE FLOWLINE - RETRO B | SATURN OIL & GAS INC. | Discontinued | Oil Well Effluent |  | Steel | 0.709 | 0.71 | 88.9 | 3.2 | 1 | Z245.1 |  |  |  |  | 0 |  |  | Uncoated | Extruded Poly | 10 | SHAPEFILE | N
PL-00013255 | 02-22-007-20W3 MWB OE FLOWLINE - RETRO ABND | Y | 25 | SK PS 00149282 | 2023-04-05 | 58949 | 05-15-007-20W3 | 02-22-007-20W3 | Blind End | Blind End | Flowline | 02-22-007-20W3 MWB OE FLOWLINE - RETRO ABND | DURHAM CREEK ENERGY LTD. | Abandoned | Oil Well Effluent |  | Steel | 1.315 | 1.31 |  |  | 1 | [5 empty] | 0 |  |  | Uncoated |  | 10 | SHAPEFILE | N
PL-00013102 | 06-09-004-20W3 MWB OE FLOWLINE - RETRO B | Y | 9 | SK PS 00146716 | 2023-04-05 | 55873 | 16-09-004-20W3 | 16-08-004-20W3 | Well | Oil Satellite | Flowline | 06-09-004-20W3 MWB OE FLOWLINE - RETRO B | DURHAM CREEK ENERGY LTD. | Operating | Oil Well Effluent |  | Fibreglass | 1.771 | 1.77 | 109.2 |  | 1 | [5 empty] | 4960 |  |  | Uncoated | Uncoated | 10 | SHAPEFILE | N
PL-00013271 | 16-27-007-19W3 MWB OE FLOWLINE - RETRO A | Y | 81 | SK PS 00150412 | 2023-04-05 | 64444 | 05-33-007-19W3 | 16-32-007-19W3 | Well | Pipeline Segment Connection Above Ground | Flowline | 16-27-007-19W3 MWB OE FLOWLINE - RETRO A | WHITECAP RESOURCES INC. | Operating | Oil Well Effluent |  | Fibreglass | 0.908 | 0.91 | 81.8 |  | 1 | [5 empty] | 4960 |  |  | Uncoated | Uncoated | 10 | SHAPEFILE | N
PL-00013265 | 15-15-016-17W3 MWB OE FLOWLINE - RETRO ABND | Y | 94 | SK PS 00149983 | 2023-04-05 | 65584 | 10-02-016-17W3 | 10-02-016-17W3 | Blind End | Blind End | Flowline | 15-15-016-17W3 MWB OE FLOWLINE - RETRO ABND | SATURN OIL & GAS INC. | Abandoned | Oil Well Effluent |  | Steel | 0.169 | 0.17 | 88.9 | 3.2 | 1 | [5 empty] | 0 |  |  | Uncoated | Extruded Poly | 10 | SHAPEFILE | N
PL-00013243 | 09-26-018-17W3 MWB MG FLOWLINE - RETRO | Y | 2 | SK PS 00148872 | 2023-04-05 | 55633 | 08-27-018-17W3 | 09-27-018-17W3 | Blind End | Blind End | Flowline | 09-26-018-17W3 MWB MG FLOWLINE - RETRO | SATURN OIL & GAS INC. | Abandoned | Miscellaneous Gases | Air | Steel | 0.303 | 0.3 | 88.9 | 3.2 | 1 | [5 empty] | 0 |  |  | Uncoated | Extruded Poly | 0 | SHAPEFILE | N
PL-00013258 | 07-21-018-17W3 MWB OE FLOWLINE - RETRO ABND | Y | 72 | SK PS 00149510 | 2023-04-05 | 65984 | 12-22-018-17W3 | 10-21-018-17W3 | Blind End | Blind End | Flowline | 07-21-018-17W3 MWB OE FLOWLINE - RETRO ABND | SATURN OIL & GAS INC. | Abandoned | Oil Well Effluent |  | Steel | 0.603 | 0.6 | 88.9 | 3.2 | 1 | [5 empty] | 0 |  |  | Uncoated | Extruded Poly | 10 | SHAPEFILE | N
PL-00013179 | 14-04-017-18W3 MWB OE FLOWLINE - RETRO | Y | 19 | SK PS 00147472 | 2023-04-05 | 65850 | 03-09-017-18W3 | 14-04-017-18W3 | Pipeline Segment Connection Below Ground | Multi Well Battery | Flowline | 14-04-017-18W3 MWB OE FLOWLINE - RETRO | SATURN OIL & GAS INC. | Operating | Oil Well Effluent |  | Steel | 0.393 | 0.39 | 114 |  | 1 | [5 empty] | 4960 |  |  | Uncoated |  | 10 | SHAPEFILE | N
PL-00013179 | 14-04-017-18W3 MWB OE FLOWLINE - RETRO | Y | 8 | SK PS 00147461 | 2023-04-05 | 61287 | 07-09-017-18W3 | 02-09-017-18W3 | Well | Pipeline Segment Connection Below Ground | Flowline | 14-04-017-18W3 MWB OE FLOWLINE - RETRO | SATURN OIL & GAS INC. | Operating | Oil Well Effluent |  | Fibreglass | 0.237 | 0.24 | 109 | 3.8 | 1 | CEN | 1000 |  | 4960 | 4960 | 4960 |  |  | Uncoated | Uncoated | 10 | SHAPEFILE | N
PL-00013119 | 07-29-012-19W3 MWB OE FLOWLINE - RETRO | Y | 34 | SK PS 00146900 | 2023-04-05 | 61283 | 03-07-012-19W3 | 02-07-012-19W3 | Well | Pipeline Segment Connection Below Ground | Flowline | 07-29-012-19W3 MWB OE FLOWLINE - RETRO | SATURN OIL & GAS INC. | Operating | Oil Well Effluent |  | Fibreglass | 0.349 | 0.35 | 80 |  | 1 | [5 empty] | 4960 |  |  | Uncoated | Uncoated | 25 | SHAPEFILE | N
PL-00013260 | 07-21-018-17W3 MWB SW FLOWLINE - RETRO | Y | 9 | SK PS 00149606 | 2023-04-05 | 55366 | 06-10-018-17W3 | 11-10-018-17W3 | Pipeline Segment Connection Below Ground | Well | Flowline | 07-21-018-17W3 MWB SW FLOWLINE - RETRO | SATURN OIL & GAS INC. | Operating | Salt water |  | Fibreglass | 0.467 | 0.47 | 121.4 | 3.2 | 1 | [5 empty] | 15500 |  |  | Uncoated | Uncoated | 0 | SHAPEFILE | N
PL-00013248 | 16-02-005-20W3 MWB OE FLOWLINE - RETRO B | Y | 45 | SK PS 00149046 | 2023-04-05 | 63636 | 01-09-005-20W3 | 04-10-005-20W3 | Well | Pipeline Segment Connection Above Ground | Flowline | 16-02-005-20W3 MWB OE FLOWLINE - RETRO B | DURHAM CREEK ENERGY LTD. | Operating | Oil Well Effluent |  | Composite | 0.766 | 0.77 | 130 | 15.5 | 1 | FPLP | 601 |  |  |  | 4960 |  |  | Uncoated | Uncoated | 10 | SHAPEFILE | N
PL-00013153 | 09-34-014-19W3 MWB OE FLOWLINE - RETRO | Y | 8 | SK PS 00147251 | 2023-04-05 | 59563 | 08-34-014-19W3 | 09-34-014-19W3 | Blind End | Blind End | Flowline | 09-34-014-19W3 MWB OE FLOWLINE - RETRO | SATURN OIL & GAS INC. | Discontinued | Oil Well Effluent |  | Fibreglass | 0.486 | 0.49 | 60.3 |  | 1 | [5 empty] | 0 |  |  | Uncoated | Uncoated | 10 | SHAPEFILE | N
PL-00013268 | 15-15-016-17W3 MWB SW FLOWLINE - RETRO | Y | 57 | SK PS 00150168 | 2023-04-05 | 61091 | 15-15-016-17W3 | 06-10-016-17W3 | Blind End | Blind End | Flowline | 15-15-016-17W3 MWB SW FLOWLINE - RETRO | SATURN OIL & GAS INC. | Abandoned | Salt water |  | Steel | 2.477 | 2.48 | 114 | 3.2 | 1 | [5 empty] | 0 |  |  | Uncoated | Extruded Poly | 0 | SHAPEFILE | N
PL-00013264 | 15-15-016-17W3 MWB OE FLOWLINE - RETRO A | Y | 60 | SK PS 00149853 | 2023-04-05 | 62237 | 05-12-016-17W3 | 01-11-016-17W3 | Well | Pipeline Segment Connection Above Ground | Flowline | 15-15-016-17W3 MWB OE FLOWLINE - RETRO A | SATURN OIL & GAS INC. | Operating | Oil Well Effluent |  | Composite | 0.461 | 0.46 | 72 | 9 | 1 | FPLP | 301 |  |  |  | 4960 |  |  | Uncoated | Uncoated | 10 | SHAPEFILE | N
PL-00013230 | 15-33-009-18W3 MWB OE FLOWLINE - RETRO A | Y | 23 | SK PS 00148367 | 2023-04-05 | 57737 | 04-10-010-18W3 | 09-04-010-18W3 | Well | Pipeline Segment Connection Above Ground | Flowline | 15-33-009-18W3 MWB OE FLOWLINE - RETRO A | WHITECAP RESOURCES INC. | Operating | Oil Well Effluent |  | Steel | 0.784 | 0.78 | 88.9 |  | 1 | [5 empty] | 4960 |  |  | Uncoated |  | 10 | SHAPEFILE | N
PL-00013087 | 02-34-012-18W3 MWB OE FLOWLINE - RETRO | Y | 4 | SK PS 00146481 | 2023-04-05 | 66469 | 12-26-012-18W3 | 02-34-012-18W3 | Blind End | Blind End | Flowline | 02-34-012-18W3 MWB OE FLOWLINE - RETRO | SATURN OIL & GAS INC. | Abandoned | Oil Well Effluent |  | Steel | 1.111 | 1.11 | 88.9 |  | 1 | [5 empty] | 0 |  |  |  |  | 10 | SHAPEFILE | N
PL-00013239 | 07-21-018-17W3 MWB OE FLOWLINE - RETRO A | Y | 50 | SK PS 00148746 | 2023-04-05 | 61731 | 13-21-018-17W3 | 14-21-018-17W3 | Well | Pipeline Segment Connection Above Ground | Flowline | 07-21-018-17W3 MWB OE FLOWLINE - RETRO A | SATURN OIL & GAS INC. | Operating | Oil Well Effluent |  | Fibreglass | 0.232 | 0.23 | 88.9 | 3.2 | 1 | [5 empty] | 4960 |  |  | Uncoated | Uncoated | 10 | SHAPEFILE | N
PL-00013198 | 16-17-008-19W3 MWB OE FLOWLINE - RETRO A | Y | 75 | SK PS 00147784 | 2023-04-05 | 65478 | 04-22-008-19W3 | 13-15-008-19W3 | Well | Pipeline Segment Connection Above Ground | Flowline | 16-17-008-19W3 MWB OE FLOWLINE - RETRO A | WHITECAP RESOURCES INC. | Operating | Oil Well Effluent |  | Composite | 0.273 | 0.27 | 88.9 | 12 | 1 | FPLP | 601 |  |  |  | 4960 |  |  | Uncoated | Uncoated | 10 | SHAPEFILE | N
PL-00013235 | 02-22-007-20W3 MWB SW FLOWLINE - RETRO | Y | 48 | SK PS 00148601 | 2023-04-05 | 62036 | 05-22-007-20W3 | 07-21-007-20W3 | Blind End | Blind End | Flowline | 02-22-007-20W3 MWB SW FLOWLINE - RETRO | DURHAM CREEK ENERGY LTD. | Abandoned | Salt water |  | Composite | 0.758 | 0.76 | 128 |  | 1 | FCLP | 801 |  |  |  | 0 |  |  | Uncoated | Uncoated | 0 | SHAPEFILE | N
PL-00013218 | 01-09-006-20W3 MWB SW FLOWLINE - RETRO | Y | 7 | SK PS 00148097 | 2023-04-05 | 63373 | 10-03-006-20W3 | 16-03-006-20W3 | Blind End | Blind End | Flowline | 01-09-006-20W3 MWB SW FLOWLINE - RETRO | DURHAM CREEK ENERGY LTD. | Abandoned | Salt water |  | Fibreglass | 0.477 | 0.48 | 81.8 | 6.4 | 1 | [5 empty] | 0 |  |  | Uncoated | Uncoated | 0 | SHAPEFILE | N
PL-00013260 | 07-21-018-17W3 MWB SW FLOWLINE - RETRO | Y | 44 | SK PS 00149641 | 2023-04-05 | 61766 | 09-21-018-17W3 | 16-21-018-17W3 | Pipeline Segment Connection Above Ground | Pipeline Segment Connection Above Ground | Flowline | 07-21-018-17W3 MWB SW FLOWLINE - RETRO | SATURN OIL & GAS INC. | Operating | Salt water |  | Steel | 0.386 | 0.39 | 114 | 4.8 | 1 | Z245.1 | 2901 |  |  |  | 15500 |  |  | Epoxy | Extruded Poly | 0 | SHAPEFILE | N
PL-00013235 | 02-22-007-20W3 MWB SW FLOWLINE - RETRO | Y | 67 | SK PS 00148620 | 2023-04-05 | 64699 | 11-20-007-19W3 | 04-29-007-19W3 | Blind End | Blind End | Flowline | 02-22-007-20W3 MWB SW FLOWLINE - RETRO | DURHAM CREEK ENERGY LTD. | Abandoned | Salt water |  | Steel | 0.771 | 0.77 | 89 |  | 1 | [5 empty] | 0 |  |  | Uncoated |  | 0 | SHAPEFILE | N
PL-00013127 | 08-03-017-19W3 MWB OE FLOWLINE - RETRO | Y | 15 | SK PS 00146986 | 2023-04-05 | 63728 | 12-02-017-19W3 | 08-03-017-19W3 | Well | Multi Well Battery | Flowline | 08-03-017-19W3 MWB OE FLOWLINE - RETRO | SATURN OIL & GAS INC. | Operating | Oil Well Effluent |  | Fibreglass | 0.567 | 0.57 | 88.9 |  | 1 | [5 empty] | 4960 |  |  | Uncoated | Uncoated | 10 | SHAPEFILE | N
PL-00013179 | 14-04-017-18W3 MWB OE FLOWLINE - RETRO | Y | 17 | SK PS 00147470 | 2023-04-05 | 65420 | 16-04-017-18W3 | 14-04-017-18W3 | Well | Multi Well Battery | Flowline | 14-04-017-18W3 MWB OE FLOWLINE - RETRO | SATURN OIL & GAS INC. | Operating | Oil Well Effluent |  | Fibreglass | 0.862 | 0.86 | 104 | 4.3 | 1 | AMERON | 1000 |  | 4960 | 4960 | 4960 |  |  | Uncoated | Uncoated | 10 | SHAPEFILE | N
PL-00013256 | 04-16-009-19W3 MWB OE FLOWLINE - RETRO A | Y | 99 | SK PS 00149424 | 2023-04-05 | 67685 | 02-12-009-19W3 | 01-12-009-19W3 | Well | Pipeline Segment Connection Above Ground | Flowline | 04-16-009-19W3 MWB OE FLOWLINE - RETRO A | WHITECAP RESOURCES INC. | Operating | Oil Well Effluent |  | Composite | 0.321 | 0.32 | 101 |  | 1 | FPLP |  |  |  |  | 4960 |  |  | Uncoated | Uncoated | 10 | SHAPEFILE | N
PL-00013077 | 01-28-009-19W3 MWB OE FLOWLINE - RETRO | Y | 27 | SK PS 00146352 | 2023-04-05 | 58343 | 13-34-009-19W3 | 12-33-009-19W3 | Well | Pipeline Segment Connection Below Ground | Flowline | 01-28-009-19W3 MWB OE FLOWLINE - RETRO | WHITECAP RESOURCES INC. | Operating | Oil Well Effluent |  | Fibreglass | 1.979 | 1.98 | 88.9 |  | 1 | [5 empty] | 4960 |  |  | Uncoated | Uncoated | 10 | SHAPEFILE | N
PL-00013271 | 16-27-007-19W3 MWB OE FLOWLINE - RETRO A | Y | 62 | SK PS 00150393 | 2023-04-05 | 61588 | 01-04-008-19W3 | 02-03-008-19W3 | Well | Pipeline Segment Connection Below Ground | Flowline | 16-27-007-19W3 MWB OE FLOWLINE - RETRO A | WHITECAP RESOURCES INC. | Operating | Oil Well Effluent |  | Fibreglass | 1.54 | 1.54 | 109.2 |  | 1 | [5 empty] | 4960 |  |  | Uncoated | Uncoated | 10 | SHAPEFILE | Y | Small Permanent Watercourse
PL-00013271 | 16-27-007-19W3 MWB OE FLOWLINE - RETRO A | Y | 35 | SK PS 00150366 | 2023-04-05 | 58580 | 16-33-007-19W3 | 01-04-008-19W3 | Well | Oil Satellite | Flowline | 16-27-007-19W3 MWB OE FLOWLINE - RETRO A | WHITECAP RESOURCES INC. | Operating | Oil Well Effluent |  | Fibreglass | 0.291 | 0.29 | 109.2 |  | 1 | [5 empty] | 4960 |  |  | Uncoated | Uncoated | 10 | SHAPEFILE | N
PL-00013265 | 15-15-016-17W3 MWB OE FLOWLINE - RETRO ABND | Y | 40 | SK PS 00149929 | 2023-04-05 | 58755 | 02-11-016-17W3 | 01-11-016-17W3 | Blind End | Blind End | Flowline | 15-15-016-17W3 MWB OE FLOWLINE - RETRO ABND | SATURN OIL & GAS INC. | Abandoned | Oil Well Effluent |  | Composite | 0.606 | 0.61 | 72 | 9 | 1 | FPLP | 301 |  |  |  | 0 |  |  | Uncoated | Uncoated | 10 | SHAPEFILE | N
PL-00013269 | 15-33-009-18W3 MWB SW FLOWLINE - RETRO | Y | 21 | SK PS 00150217 | 2023-04-05 | 58092 | 05-33-009-18W3 | 01-32-009-18W3 | Blind End | Blind End | Flowline | 15-33-009-18W3 MWB SW FLOWLINE - RETRO | WHITECAP RESOURCES INC. | Discontinued | Salt water |  | Fibreglass | 0.663 | 0.66 | 89 |  | 1 | [5 empty] | 0 |  |  | Uncoated | Uncoated | 0 | SHAPEFILE | N
PL-00013141 | 08-36-005-26W3 MWB FG FLOWLINE - RETRO | Y | 1 | SK PS 00147042 | 2023-04-05 | 64354 | 08-36-005-26W3 | 06-06-006-25W3 | Blind End | Blind End | Flowline | 08-36-005-26W3 MWB FG FLOWLINE - RETRO | WHITECAP RESOURCES INC. | Abandoned | Fuel Gas |  | Polyethylene | 2.5 | 2.5 | 60.3 |  | 1 | [5 empty] | 0 |  |  | Uncoated | Uncoated | 10 | SHAPEFILE | N
PL-00013145 | 09-09-003-28W3 MWB NG FLOWLINE - RETRO | Y | 7 | SK PS 00147060 | 2023-04-05 | 56634 | 06-06-003-28W3 | 15-06-003-28W3 | Blind End | Blind End | Flowline | 09-09-003-28W3 MWB NG FLOWLINE - RETRO | WHITECAP RESOURCES INC. | Abandoned | Natural Gas |  | Steel | 0.941 | 0.94 | 88.9 |  | 1 | [5 empty] | 0 |  |  | Uncoated |  | 10 | SHAPEFILE | N
PL-00013239 | 07-21-018-17W3 MWB OE FLOWLINE - RETRO A | Y | 67 | SK PS 00148763 | 2023-04-05 | 63948 | 12-14-018-17W3 | 11-15-018-17W3 | Blind End | Blind End | Flowline | 07-21-018-17W3 MWB OE FLOWLINE - RETRO A | SATURN OIL & GAS INC. | Discontinued | Oil Well Effluent |  | Steel | 1.251 | 1.25 | 88.9 | 3.2 | 1 | [5 empty] | 0 |  |  | Uncoated | Extruded Poly | 10 | SHAPEFILE | N
PL-00013159 | 11-22-016-16W3 MWB SW FLOWLINE - RETRO | Y | 5 | SK PS 00147292 | 2023-04-05 | 63713 | 13-22-016-16W3 | 04-27-016-16W3 | Blind End | Blind End | Flowline | 11-22-016-16W3 MWB SW FLOWLINE - RETRO | SATURN OIL & GAS INC. | Abandoned | Salt water |  | Steel | 0.395 | 0.4 | 114 | 3.2 | 1 | Z245.1 |  |  |  |  | 0 |  |  | High Density Polyethylene (HDPE) | Extruded Poly | 0 | SHAPEFILE | N
PL-00013145 | 09-09-003-28W3 MWB NG FLOWLINE - RETRO | Y | 18 | SK PS 00147071 | 2023-04-05 | 61407 | 15-06-003-28W3 | 07-04-003-28W3 | Blind End | Blind End | Flowline | 09-09-003-28W3 MWB NG FLOWLINE - RETRO | WHITECAP RESOURCES INC. | Abandoned | Natural Gas |  | Steel | 3.627 | 3.62 |  |  | 1 | [5 empty] | 0 |  |  | Uncoated |  | 10 | SHAPEFILE | Y | Small Permanent Watercourse
PL-00013198 | 16-17-008-19W3 MWB OE FLOWLINE - RETRO A | Y | 3 | SK PS 00147712 | 2023-04-05 | 54591 | 15-15-008-19W3 | 02-22-008-19W3 | Pipeline Segment Connection Above Ground | Oil Satellite | Flowline | 16-17-008-19W3 MWB OE FLOWLINE - RETRO A | WHITECAP RESOURCES INC. | Operating | Oil Well Effluent |  | Composite | 0.203 | 0.2 | 114 | 15.5 | 1 | FPLP | 601 |  |  |  | 4960 |  |  | Uncoated | Uncoated | 10 | SHAPEFILE | N
PL-00013239 | 07-21-018-17W3 MWB OE FLOWLINE - RETRO A | Y | 47 | SK PS 00148743 | 2023-04-05 | 61598 | 13-15-018-17W3 | 16-16-018-17W3 | Well | Pipeline Segment Connection Above Ground | Flowline | 07-21-018-17W3 MWB OE FLOWLINE - RETRO A | SATURN OIL & GAS INC. | Operating | Oil Well Effluent |  | Fibreglass | 0.351 | 0.35 | 81.8 | 6.3 | 1 | [5 empty] | 4960 |  |  | Uncoated | Uncoated | 10 | SHAPEFILE | N
PL-00013146 | 09-15-004-26W3 MWB NG FLOWLINE - RETRO | Y | 18 | SK PS 00147103 | 2023-04-05 | 61726 | 10-16-004-26W3 | 07-21-004-26W3 | Blind End | Blind End | Flowline | 09-15-004-26W3 MWB NG FLOWLINE - RETRO | WHITECAP RESOURCES INC. | Abandoned | Natural Gas |  | Steel | 0.939 | 0.94 | 88.9 |  | 1 | [5 empty] | 0 |  |  | Uncoated |  | 10 | SHAPEFILE | N
PL-00013252 | 16-27-007-19W3 MWB SW FLOWLINE - RETRO | Y | 18 | SK PS 00149118 | 2023-04-05 | 61089 | 04-01-008-19W3 | 04-01-008-19W3 | Pipeline Segment Connection Below Ground | Well | Flowline | 16-27-007-19W3 MWB SW FLOWLINE - RETRO | WHITECAP RESOURCES INC. | Abandoned | Salt water |  | Composite | 0.074 | 0.07 | 114 |  | 1 | FCLP | 801 |  |  |  | 13760 |  |  | Uncoated | Uncoated | 0 | SHAPEFILE | N
PL-00013268 | 15-15-016-17W3 MWB SW FLOWLINE - RETRO | Y | 65 | SK PS 00150176 | 2023-04-05 | 62323 | 11-12-016-17W3 | 09-12-016-17W3 | Blind End | Blind End | Flowline | 15-15-016-17W3 MWB SW FLOWLINE - RETRO | SATURN OIL & GAS INC. | Abandoned | Salt water |  | Steel | 0.819 | 0.82 | 88.9 | 3.2 | 1 | [5 empty] | 0 |  |  | Uncoated | Extruded Poly | 0 | SHAPEFILE | N
PL-00013258 | 07-21-018-17W3 MWB OE FLOWLINE - RETRO ABND | Y | 40 | SK PS 00149478 | 2023-04-05 | 59292 | 13-28-018-17W3 | 14-28-018-17W3 | Blind End | Blind End | Flowline | 07-21-018-17W3 MWB OE FLOWLINE - RETRO ABND | SATURN OIL & GAS INC. | Abandoned | Oil Well Effluent |  | Steel | 0.391 | 0.39 | 88.9 | 3.2 | 1 | [5 empty] | 0 |  |  | Uncoated | Extruded Poly | 10 | SHAPEFILE | N
PL-00013224 | 04-16-009-19W3 MWB SW FLOWLINE - RETRO | Y | 9 | SK PS 00148278 | 2023-04-05 | 55497 | 03-11-009-19W3 | 04-11-009-19W3 | Pipeline Segment Connection Below Ground | Pipeline Segment Connection Below Ground | Flowline | 04-16-009-19W3 MWB SW FLOWLINE - RETRO | WHITECAP RESOURCES INC. | Operating | Salt water |  | Fibreglass | 0.341 | 0.34 | 101.6 |  | 1 | [5 empty] | 13300 |  |  | Uncoated | Uncoated | 0 | SHAPEFILE | N
PL-00013240 | 07-21-018-17W3 MWB OE FLOWLINE - RETRO B | Y | 59 | SK PS 00148837 | 2023-04-05 | 63407 | 04-15-018-17W3 | 07-21-018-17W3 | Oil Satellite | Multi Well Battery | Flowline | 07-21-018-17W3 MWB OE FLOWLINE - RETRO B | SATURN OIL & GAS INC. | Operating | Oil Well Effluent |  | Steel | 2.583 | 2.58 | 219.1 | 4.8 | 1 | Z245.1 | 2901 |  |  |  | 4960 |  |  | Epoxy | Extruded Poly | 10 | SHAPEFILE | N
PL-00013129 | 08-04-006-26W3 MWB FG FLOWLINE - RETRO | Y | 1 | SK PS 00146998 | 2023-04-05 | 54593 | 06-04-006-26W3 | 08-05-006-26W3 | Blind End | Blind End | Flowline | 08-04-006-26W3 MWB FG FLOWLINE - RETRO | WHITECAP RESOURCES INC. | Abandoned | Fuel Gas |  | Polyethylene | 0.832 | 0.83 | 60.3 |  | 1 | [5 empty] | 0 |  |  | Uncoated | Uncoated | 10 | SHAPEFILE | N
PL-00013077 | 01-28-009-19W3 MWB OE FLOWLINE - RETRO | Y | 5 | SK PS 00146330 | 2023-04-05 | 54776 | 12-19-009-19W3 | 13-19-009-19W3 | Well | Pipeline Segment Connection Below Ground | Flowline | 01-28-009-19W3 MWB OE FLOWLINE - RETRO | WHITECAP RESOURCES INC. | Operating | Oil Well Effluent |  | Fibreglass | 0.197 | 0.2 | 88.9 |  | 1 | [5 empty] | 4960 |  |  | Uncoated | Uncoated | 10 | SHAPEFILE | N
PL-00013077 | 01-28-009-19W3 MWB OE FLOWLINE - RETRO | Y | 33 | SK PS 00146358 | 2023-04-05 | 59328 | 16-24-009-20W3 | 16-24-009-20W3 | Well | Pipeline Segment Connection Below Ground | Flowline | 01-28-009-19W3 MWB OE FLOWLINE - RETRO | WHITECAP RESOURCES INC. | Operating | Oil Well Effluent |  | Composite | 0.367 | 0.37 | 101 | 12 | 1 | FPLP | 601 |  |  |  | 4960 |  |  | Uncoated | Uncoated | 10 | SHAPEFILE | N
PL-00013232 | 15-33-009-18W3 MWB OE FLOWLINE - RETRO B | Y | 19 | SK PS 00148465 | 2023-04-05 | 57245 | 05-27-009-18W3 | 03-27-009-18W3 | Well | Pipeline Segment Connection Below Ground | Flowline | 15-33-009-18W3 MWB OE FLOWLINE - RETRO B | WHITECAP RESOURCES INC. | Operating | Oil Well Effluent |  | Fibreglass | 0.649 | 0.65 | 81.8 |  | 1 | [5 empty] | 4960 |  |  | Uncoated | Uncoated | 10 | SHAPEFILE | N
PL-00013259 | 07-21-018-17W3 MWB OE FLOWLINE - RETRO C | Y | 9 | SK PS 00149527 | 2023-04-05 | 55115 | 03-21-018-17W3 | 01-21-018-17W3 | Well | Oil Satellite | Flowline | 07-21-018-17W3 MWB OE FLOWLINE - RETRO C | SATURN OIL & GAS INC. | Operating | Oil Well Effluent |  | Steel | 0.87 | 0.86 | 88.9 | 3.2 | 1 | [5 empty] | 4960 |  |  | Uncoated | Extruded Poly | 10 | SHAPEFILE | N
PL-00013194 | 16-10-010-13W3 MWB NG FLOWLINE - RETRO | Y | 6 | SK PS 00147686 | 2023-04-05 | 61411 | 16-10-010-13W3 | 14-11-010-13W3 | Blind End | Blind End | Flowline | 16-10-010-13W3 MWB NG FLOWLINE - RETRO | WHITECAP RESOURCES INC. | Abandoned | Natural Gas |  | Polyethylene | 0.78 | 0.78 | 88.9 |  | 1 | [5 empty] | 0 |  |  | Uncoated | Uncoated | 10 | SHAPEFILE | N
PL-00013200 | 16-17-008-19W3 MWB SW FLOWLINE - RETRO | Y | 19 | SK PS 00147884 | 2023-04-05 | 66048 | 16-17-008-19W3 | 02-15-008-19W3 | Multi Well Battery | Oil Satellite | Flowline | 16-17-008-19W3 MWB SW FLOWLINE - RETRO | WHITECAP RESOURCES INC. | Operating | Salt water |  | Fibreglass | 4.404 | 4.4 | 109.2 |  | 1 | [5 empty] | 13300 |  |  | Uncoated | Uncoated | 0 | SHAPEFILE | N
PL-00013248 | 16-02-005-20W3 MWB OE FLOWLINE - RETRO B | Y | 48 | SK PS 00149049 | 2023-04-05 | 64094 | 16-27-004-20W3 | 01-34-004-20W3 | Well | Pipeline Segment Connection Above Ground | Flowline | 16-02-005-20W3 MWB OE FLOWLINE - RETRO B | DURHAM CREEK ENERGY LTD. | Operating | Oil Well Effluent |  | Composite | 0.115 | 0.12 | 130 | 15.5 | 1 | [5 empty] | 4960 |  |  | Uncoated | Uncoated | 10 | SHAPEFILE | N
PL-00013265 | 15-15-016-17W3 MWB OE FLOWLINE - RETRO ABND | Y | 1 | SK PS 00149890 | 2023-04-05 | 54097 | 04-11-016-17W3 | 05-11-016-17W3 | Blind End | Blind End | Flowline | 15-15-016-17W3 MWB OE FLOWLINE - RETRO ABND | SATURN OIL & GAS INC. | Abandoned | Oil Well Effluent |  | Steel | 0.404 | 0.4 | 88.9 | 3.2 | 1 | Z245.1 | 290 |  |  |  | 0 |  |  | Uncoated | Extruded Poly | 10 | SHAPEFILE | N
PL-00013253 | 01-09-006-20W3 MWB OE FLOWLINE - RETRO | Y | 34 | SK PS 00149162 | 2023-04-05 | 65746 | 02-10-006-20W3 | 03-10-006-20W3 | Well | Oil Satellite | Flowline | 01-09-006-20W3 MWB OE FLOWLINE - RETRO | DURHAM CREEK ENERGY LTD. | Operating | Oil Well Effluent |  | Fibreglass | 0.425 | 0.42 | 109.2 |  | 1 | [5 empty] | 4960 |  |  | Uncoated | Uncoated | 20 | SHAPEFILE | N
PL-00013256 | 04-16-009-19W3 MWB OE FLOWLINE - RETRO A | Y | 71 | SK PS 00149396 | 2023-04-05 | 63393 | 15-08-009-19W3 | 14-08-009-19W3 | Well | Oil Satellite | Flowline | 04-16-009-19W3 MWB OE FLOWLINE - RETRO A | WHITECAP RESOURCES INC. | Operating | Oil Well Effluent |  | Fibreglass | 0.265 | 0.27 | 88.9 |  | 1 | [5 empty] | 4960 |  |  | Uncoated | Uncoated | 10 | SHAPEFILE | N
PL-00013147 | 09-15-006-20W3 MWB OE FLOWLINE - RETRO | Y | 58 | SK PS 00147174 | 2023-04-05 | 61041 | 01-33-006-20W3 | 15-28-006-20W3 | Well | Oil Satellite | Flowline | 09-15-006-20W3 MWB OE FLOWLINE - RETRO | DURHAM CREEK ENERGY LTD. | Operating | Oil Well Effluent |  | Fibreglass | 0.51 | 0.51 | 109.2 |  | 1 | [5 empty] | 4960 |  |  | Uncoated | Uncoated | 20 | SHAPEFILE | N
PL-00013239 | 07-21-018-17W3 MWB OE FLOWLINE - RETRO A | Y | 73 | SK PS 00148769 | 2023-04-05 | 64672 | 03-21-018-17W3 | 14-16-018-17W3 | Blind End | Blind End | Flowline | 07-21-018-17W3 MWB OE FLOWLINE - RETRO A | SATURN OIL & GAS INC. | Discontinued | Oil Well Effluent |  | Fibreglass | 0.189 | 0.19 | 88.9 | 3.2 | 1 | [5 empty] | 0 |  |  | Uncoated | Uncoated | 10 | SHAPEFILE | N
PL-00013246 | 15-15-016-17W3 MWB OE FLOWLINE - RETRO C | Y | 76 | SK PS 00148973 | 2023-04-05 | 63578 | 12-01-016-17W3 | 06-01-016-17W3 | Well | Oil Satellite | Flowline | 15-15-016-17W3 MWB OE FLOWLINE - RETRO C | SATURN OIL & GAS INC. | Operating | Oil Well Effluent |  | Composite | 0.458 | 0.46 | 97 | 10 | 1 | FPLP | 301 |  |  |  | 4960 |  |  | Uncoated | Uncoated | 10 | SHAPEFILE | N
PL-00013254 | 02-22-007-20W3 MWB OE FLOWLINE - RETRO A | Y | 48 | SK PS 00149214 | 2023-04-05 | 60096 | 14-14-007-20W3 | 15-14-007-20W3 | Well | Oil Satellite | Flowline | 02-22-007-20W3 MWB OE FLOWLINE - RETRO A | DURHAM CREEK ENERGY LTD. | Operating | Oil Well Effluent |  | Fibreglass | 0.414 | 0.41 | 88.9 |  | 1 | STAR | 1250 |  |  |  | 4960 |  |  | Uncoated | Uncoated | 10 | SHAPEFILE | N
PL-00013191 | 15-11-004-20W3 MWB OE FLOWLINE - RETRO | Y | 25 | SK PS 00147571 | 2023-04-05 | 58342 | 15-12-004-20W3 | 12-12-004-20W3 | Well | Oil Satellite | Flowline | 15-11-004-20W3 MWB OE FLOWLINE - RETRO | DURHAM CREEK ENERGY LTD. | Operating | Oil Well Effluent |  | Steel | 0.805 | 0.8 | 76.2 |  | 1 | [5 empty] | 4960 |  |  | Uncoated | Extruded Poly | 10 | SHAPEFILE | N
PL-00013155 | 10-11-018-17W3 MWB OE FLOWLINE - RETRO | Y | 12 | SK PS 00147269 | 2023-04-05 | 66223 | 07-14-018-17W3 | 02-14-018-17W3 | Blind End | Blind End | Flowline | 10-11-018-17W3 MWB OE FLOWLINE - RETRO | SATURN OIL & GAS INC. | Abandoned | Oil Well Effluent |  | Fibreglass | 0.31 | 0.31 | 88.9 | 3.2 | 1 | [5 empty] | 0 |  |  | Uncoated | Uncoated | 10 | SHAPEFILE | N
PL-00013253 | 01-09-006-20W3 MWB OE FLOWLINE - RETRO | Y | 17 | SK PS 00149145 | 2023-04-05 | 60556 | 10-03-006-20W3 | 15-03-006-20W3 | Well | Pipeline Segment Connection Below Ground | Flowline | 01-09-006-20W3 MWB OE FLOWLINE - RETRO | DURHAM CREEK ENERGY LTD. | Operating | Oil Well Effluent |  | Fibreglass | 0.31 | 0.31 | 81.8 |  | 1 | [5 empty] | 4960 |  |  | Uncoated | Uncoated | 20 | SHAPEFILE | N
PL-00013230 | 15-33-009-18W3 MWB OE FLOWLINE - RETRO A | Y | 19 | SK PS 00148363 | 2023-04-05 | 57286 | 09-05-010-18W3 | 15-33-009-18W3 | Blind End | Blind End | Flowline | 15-33-009-18W3 MWB OE FLOWLINE - RETRO A | WHITECAP RESOURCES INC. | Discontinued | Oil Well Effluent |  | Steel | 1.879 | 1.88 |  |  | 1 | [5 empty] | 0 |  |  | Uncoated |  | 10 | SHAPEFILE | N
PL-00013204 | 16-21-016-26W3 TP MWB NG FLOWLINE - RETRO | Y | 12 | SK PS 00147980 | 2023-04-05 | 59834 | 14-05-016-26W3 | 16-06-016-26W3 | Blind End | Blind End | Flowline | 16-21-016-26W3 TP MWB NG FLOWLINE - RETRO | SATURN OIL & GAS INC. | Abandoned | Natural Gas |  | Steel | 0.729 | 0.73 | 60.3 |  | 1 | [5 empty] | 0 |  |  |  |  | 10 | SHAPEFILE | N
PL-00013271 | 16-27-007-19W3 MWB OE FLOWLINE - RETRO A | Y | 96 | SK PS 00150427 | 2023-04-05 | 66001 | 01-31-007-19W3 | 04-05-008-19W3 | Well | Oil Satellite | Flowline | 16-27-007-19W3 MWB OE FLOWLINE - RETRO A | WHITECAP RESOURCES INC. | Operating | Oil Well Effluent |  | Fibreglass | 1.704 | 1.7 | 81.8 |  | 1 | [5 empty] | 4960 |  |  | Uncoated | Uncoated | 10 | SHAPEFILE | N
PL-00013169 | 13-31-011-19W3 MWB OE FLOWLINE - RETRO | Y | 15 | SK PS 00147342 | 2023-04-05 | 56422 | 08-31-011-19W3 | 11-31-011-19W3 | Pipeline Segment Connection Below Ground | Pipeline Segment Connection Below Ground | Flowline | 13-31-011-19W3 MWB OE FLOWLINE - RETRO | SATURN OIL & GAS INC. | Operating | Oil Well Effluent |  | Fibreglass | 0.934 | 0.93 | 104 |  | 1 | [5 empty] | 4960 |  |  | Uncoated | Uncoated | 25 | SHAPEFILE | N
PL-00013121 | 07-35-003-25W3 MWB OE FLOWLINE - RETRO | Y | 1 | SK PS 00146955 | 2023-04-05 | 54573 | 09-35-003-25W3 | 07-35-003-25W3 | Blind End | Blind End | Flowline | 07-35-003-25W3 MWB OE FLOWLINE - RETRO | WHITECAP RESOURCES INC. | Abandoned | Oil Well Effluent |  | Fibreglass | 0.543 | 0.54 | 88.9 |  | 1 | [5 empty] | 0 |  |  | Uncoated | Uncoated | 10 | SHAPEFILE | N
PL-00013203 | 16-21-015-26W3 TP MWB NG FLOWLINE - RETRO | Y | 21 | SK PS 00147913 | 2023-04-05 | 58377 | 12-29-015-26W3 | 14-29-015-26W3 | Blind End | Blind End | Flowline | 16-21-015-26W3 TP MWB NG FLOWLINE - RETRO | SATURN OIL & GAS INC. | Abandoned | Natural Gas |  | Steel | 0.466 | 0.47 | 60.3 |  | 1 | [5 empty] | 0 |  |  | Uncoated |  | 10 | SHAPEFILE | N
PL-00013271 | 16-27-007-19W3 MWB OE FLOWLINE - RETRO A | Y | 50 | SK PS 00150381 | 2023-04-05 | 60445 | 03-02-008-19W3 | 03-02-008-19W3 | Pipeline Segment Connection Above Ground | Pipeline Segment Connection Below Ground | Flowline | 16-27-007-19W3 MWB OE FLOWLINE - RETRO A | WHITECAP RESOURCES INC. | Operating | Oil Well Effluent |  | Fibreglass | 0.071 | 0.07 | 81.8 |  | 1 | [5 empty] | 4960 |  |  | Uncoated | Uncoated | 10 | SHAPEFILE | N
PL-00013255 | 02-22-007-20W3 MWB OE FLOWLINE - RETRO ABND | Y | 55 | SK PS 00149312 | 2023-04-05 | 64296 | 01-28-007-20W3 | 11-21-007-20W3 | Blind End | Blind End | Flowline | 02-22-007-20W3 MWB OE FLOWLINE - RETRO ABND | DURHAM CREEK ENERGY LTD. | Abandoned | Oil Well Effluent |  | Fibreglass | 1.234 | 1.23 | 88.9 |  | 1 | [5 empty] | 0 |  |  | Uncoated | Uncoated | 10 | SHAPEFILE | N
PL-00013220 | 04-16-009-19W3 MWB NG FLOWLINE - RETRO | Y | 27 | SK PS 00148128 | 2023-04-05 | 61092 | 16-32-008-19W3 | 04-16-009-19W3 | Blind End | Blind End | Flowline | 04-16-009-19W3 MWB NG FLOWLINE - RETRO | WHITECAP RESOURCES INC. | Abandoned | Natural Gas |  | Polyethylene | 4.04 | 4.04 | 114 | 12.7 | 1 | 4710 | 9 |  |  |  | 0 |  |  | Uncoated | Uncoated | 10 | SHAPEFILE | N
PL-00013265 | 15-15-016-17W3 MWB OE FLOWLINE - RETRO ABND | Y | 38 | SK PS 00149927 | 2023-04-05 | 58627 | 11-10-016-17W3 | 07-10-016-17W3 | Blind End | Blind End | Flowline | 15-15-016-17W3 MWB OE FLOWLINE - RETRO ABND | SATURN OIL & GAS INC. | Abandoned | Oil Well Effluent |  | Steel | 0.314 | 0.31 | 88.9 | 3.2 | 1 | [5 empty] | 0 |  |  | Uncoated | Extruded Poly | 10 | SHAPEFILE | N
PL-00013203 | 16-21-015-26W3 TP MWB NG FLOWLINE - RETRO | Y | 38 | SK PS 00147930 | 2023-04-05 | 60970 | 04-34-015-26W3 | 14-27-015-26W3 | Blind End | Blind End | Flowline | 16-21-015-26W3 TP MWB NG FLOWLINE - RETRO | SATURN OIL & GAS INC. | Abandoned | Natural Gas |  | Steel | 0.488 | 0.49 | 60.3 |  | 1 | [5 empty] | 0 |  |  | Uncoated |  | 10 | SHAPEFILE | N
PL-00013220 | 04-16-009-19W3 MWB NG FLOWLINE - RETRO | Y | 8 | SK PS 00148109 | 2023-04-05 | 56369 | 15-10-009-19W3 | 03-15-009-19W3 | Well | Oil Satellite | Flowline | 04-16-009-19W3 MWB NG FLOWLINE - RETRO | WHITECAP RESOURCES INC. | Operating | Natural Gas |  | Polyethylene | 1.128 | 1.13 | 114 |  | 1 | [5 empty] | 830 |  |  | Uncoated | Uncoated | 10 | SHAPEFILE | N
PL-00013263 | 11-24-009-18W3 MWB SW FLOWLINE - RETRO | Y | 4 | SK PS 00149790 | 2023-04-05 | 60404 | 04-24-009-18W3 | 14-13-009-18W3 | Blind End | Blind End | Flowline | 11-24-009-18W3 MWB SW FLOWLINE - RETRO | WHITECAP RESOURCES INC. | Discontinued | Salt water |  | Fibreglass | 0.491 | 0.49 | 81.2 | 6.4 | 1 | [5 empty] | 0 |  | 1.5 | Uncoated | Uncoated | 0 | SHAPEFILE | N
PL-00013191 | 15-11-004-20W3 MWB OE FLOWLINE - RETRO | Y | 22 | SK PS 00147568 | 2023-04-05 | 57767 | 16-13-004-20W3 | 16-13-004-20W3 | Well | Pipeline Segment Connection Below Ground | Flowline | 15-11-004-20W3 MWB OE FLOWLINE - RETRO | DURHAM CREEK ENERGY LTD. | Operating | Oil Well Effluent |  | Fibreglass | 0.156 | 0.16 | 76.2 |  | 1 | [5 empty] | 4960 |  |  | Uncoated | Uncoated | 10 | SHAPEFILE | N
PL-00013158 | 11-22-016-16W3 MWB OE FLOWLINE - RETRO | Y | 13 | SK PS 00147286 | 2023-04-05 | 63770 | 05-27-016-16W3 | 04-27-016-16W3 | Blind End | Blind End | Flowline | 11-22-016-16W3 MWB OE FLOWLINE - RETRO | SATURN OIL & GAS INC. | Abandoned | Oil Well Effluent |  | Steel | 0.67 | 0.67 | 88.9 | 3.2 | 1 | [5 empty] | 0 |  |  | Uncoated | Extruded Poly | 10 | SHAPEFILE | N
PL-00013203 | 16-21-015-26W3 TP MWB NG FLOWLINE - RETRO | Y | 13 | SK PS 00147905 | 2023-04-05 | 56764 | 06-27-015-26W3 | 16-22-015-26W3 | Blind End | Blind End | Flowline | 16-21-015-26W3 TP MWB NG FLOWLINE - RETRO | SATURN OIL & GAS INC. | Abandoned | Natural Gas |  | Steel | 1.695 | 1.69 | 88.9 |  | 1 | [5 empty] | 0 |  |  | Uncoated |  | 10 | SHAPEFILE | N
PL-00013222 | 04-16-009-19W3 MWB OE FLOWLINE - RETRO B | Y | 69 | SK PS 00148231 | 2023-04-05 | 62676 | 14-33-008-19W3 | 14-33-008-19W3 | Well | Pipeline Segment Connection Below Ground | Flowline | 04-16-009-19W3 MWB OE FLOWLINE - RETRO B | WHITECAP RESOURCES INC. | Operating | Oil Well Effluent |  | Fibreglass | 0.084 | 0.08 | 114 |  | 1 | [5 empty] | 4960 |  |  | Uncoated | Uncoated | 10 | SHAPEFILE | N
PL-00013203 | 16-21-015-26W3 TP MWB NG FLOWLINE - RETRO | Y | 52 | SK PS 00147944 | 2023-04-05 | 62614 | 14-24-015-26W3 | 16-23-015-26W3 | Blind End | Blind End | Flowline | 16-21-015-26W3 TP MWB NG FLOWLINE - RETRO | SATURN OIL & GAS INC. | Abandoned | Natural Gas |  | Steel | 0.827 | 0.83 | 168.3 |  | 1 | [5 empty] | 0 |  |  | Uncoated |  | 10 | SHAPEFILE | N
PL-00013191 | 15-11-004-20W3 MWB OE FLOWLINE - RETRO | Y | 60 | SK PS 00147606 | 2023-04-05 | 63249 | 06-13-004-20W3 | 12-13-004-20W3 | Blind End | Blind End | Flowline | 15-11-004-20W3 MWB OE FLOWLINE - RETRO | DURHAM CREEK ENERGY LTD. | Discontinued | Oil Well Effluent |  | Steel | 0.556 | 0.56 | 88.9 |  | 1 | [5 empty] | 0 |  |  | Uncoated | Extruded Poly | 10 | SHAPEFILE | N
PL-00013268 | 15-15-016-17W3 MWB SW FLOWLINE - RETRO | Y | 35 | SK PS 00150146 | 2023-04-05 | 58419 | 16-11-016-17W3 | 16-11-016-17W3 | Blind End | Blind End | Flowline | 15-15-016-17W3 MWB SW FLOWLINE - RETRO | SATURN OIL & GAS INC. | Abandoned | Salt water |  | Fibreglass | 0.186 | 0.19 | 88.9 | 3.2 | 1 | [5 empty] | 0 |  |  | Uncoated | Uncoated | 0 | SHAPEFILE | N
PL-00013077 | 01-28-009-19W3 MWB OE FLOWLINE - RETRO | Y | 59 | SK PS 00146384 | 2023-04-05 | 61978 | 01-27-009-19W3 | 01-28-009-19W3 | Oil Satellite | Multi Well Battery | Flowline | 01-28-009-19W3 MWB OE FLOWLINE - RETRO | WHITECAP RESOURCES INC. | Operating | Oil Well Effluent |  | Fibreglass | 1.756 | 1.76 | 168.3 |  | 1 | [5 empty] | 4960 |  |  | Uncoated | Uncoated | 10 | SHAPEFILE | N
PL-00013248 | 16-02-005-20W3 MWB OE FLOWLINE - RETRO B | Y | 22 | SK PS 00149023 | 2023-04-05 | 58810 | 13-35-004-20W3 | 02-01-005-20W3 | Oil Satellite | Oil Satellite | Flowline | 16-02-005-20W3 MWB OE FLOWLINE - RETRO B | DURHAM CREEK ENERGY LTD. | Operating | Oil Well Effluent |  | Fibreglass | 3.057 | 3.06 | 89 | 4 | 1 | [5 empty] | 4960 |  |  | Uncoated | Uncoated | 10 | SHAPEFILE | N
PL-00013264 | 15-15-016-17W3 MWB OE FLOWLINE - RETRO A | Y | 41 | SK PS 00149834 | 2023-04-05 | 60352 | 10-36-015-17W3 | 10-36-015-17W3 | Well | Oil Satellite | Flowline | 15-15-016-17W3 MWB OE FLOWLINE - RETRO A | SATURN OIL & GAS INC. | Operating | Oil Well Effluent |  | Steel | 0.314 | 0.31 | 88.9 | 3.2 | 1 | Z245.1 | 2901 |  |  |  | 4960 |  |  | Uncoated | Extruded Poly | 10 | SHAPEFILE | N
PL-00013255 | 02-22-007-20W3 MWB OE FLOWLINE - RETRO ABND | Y | 3 | SK PS 00149260 | 2023-04-05 | 54528 | 09-20-007-20W3 | 09-20-007-20W3 | Blind End | Blind End | Flowline | 02-22-007-20W3 MWB OE FLOWLINE - RETRO ABND | DURHAM CREEK ENERGY LTD. | Abandoned | Oil Well Effluent |  | Steel | 0.207 | 0.21 | 88.9 |  | 1 | [5 empty] | 0 |  |  | Uncoated |  | 10 | SHAPEFILE | N
PL-00013222 | 04-16-009-19W3 MWB OE FLOWLINE - RETRO B | Y | 14 | SK PS 00148176 | 2023-04-05 | 56107 | 13-05-009-19W3 | 04-08-009-19W3 | Well | Pipeline Segment Connection Below Ground | Flowline | 04-16-009-19W3 MWB OE FLOWLINE - RETRO B | WHITECAP RESOURCES INC. | Operating | Oil Well Effluent |  | Composite | 0.253 | 0.25 | 130 | 15.5 | 1 | FPLP | 601 |  |  |  | 4960 |  |  | Uncoated | Uncoated | 10 | SHAPEFILE | N
PL-00013261 | 09-26-018-17W3 MWB OE FLOWLINE - RETRO | Y | 2 | SK PS 00149677 | 2023-04-05 | 54386 | 05-34-018-17W3 | 11-34-018-17W3 | Well | Pipeline Segment Connection Above Ground | Flowline | 09-26-018-17W3 MWB OE FLOWLINE - RETRO | SATURN OIL & GAS INC. | Operating | Oil Well Effluent |  | Steel | 0.75 | 0.75 | 88.9 | 3.2 | 1 | [5 empty] | 4960 |  |  | Uncoated | Extruded Poly | 10 | SHAPEFILE | N
PL-00013259 | 07-21-018-17W3 MWB OE FLOWLINE - RETRO C | Y | 65 | SK PS 00149583 | 2023-04-05 | 64079 | 10-09-018-17W3 | 04-15-018-17W3 | Well | Oil Satellite | Flowline | 07-21-018-17W3 MWB OE FLOWLINE - RETRO C | SATURN OIL & GAS INC. | Operating | Oil Well Effluent |  | Steel | 1.249 | 1.25 | 88.9 | 3.2 | 1 | [5 empty] | 4960 |  |  | Uncoated | Extruded Poly | 10 | SHAPEFILE | N
PL-00013146 | 09-15-004-26W3 MWB NG FLOWLINE - RETRO | Y | 23 | SK PS 00147108 | 2023-04-05 | 63693 | 06-29-003-25W3 | 06-28-003-25W3 | Blind End | Blind End | Flowline | 09-15-004-26W3 MWB NG FLOWLINE - RETRO | WHITECAP RESOURCES INC. | Abandoned | Natural Gas |  | Polyethylene | 1.585 | 1.58 | 88.9 |  | 1 | [5 empty] | 0 |  |  | Uncoated | Uncoated | 10 | SHAPEFILE | N
PL-00013209 | 16-31-016-26W3 TP MWB NG FLOWLINE - RETRO | Y | 4 | SK PS 00148013 | 2023-04-05 | 54353 | 16-20-016-26W3 | 14-20-016-26W3 | Blind End | Blind End | Flowline | 16-31-016-26W3 TP MWB NG FLOWLINE - RETRO | SATURN OIL & GAS INC. | Abandoned | Natural Gas |  | Steel | 0.839 | 0.84 | 60.3 |  | 1 | [5 empty] | 0 |  |  | Uncoated | Extruded Poly | 10 | SHAPEFILE | N
PL-00013270 | 16-02-005-20W3 MWB OE FLOWLINE - RETRO A | Y | 20 | SK PS 00150293 | 2023-04-05 | 58233 | 15-35-004-20W3 | 15-35-004-20W3 | Well | Pipeline Segment Connection Below Ground | Flowline | 16-02-005-20W3 MWB OE FLOWLINE - RETRO A | DURHAM CREEK ENERGY LTD. | Operating | Oil Well Effluent |  | Fibreglass | 0.253 | 0.25 | 81.8 |  | 1 | [5 empty] | 4960 |  |  | Uncoated | Uncoated | 10 | SHAPEFILE | N
PL-00013120 | 07-29-012-19W3 MWB SW FLOWLINE - RETRO | Y | 13 | SK PS 00146943 | 2023-04-05 | 60668 | 07-29-012-19W3 | 07-32-012-19W3 | Blind End | Blind End | Flowline | 07-29-012-19W3 MWB SW FLOWLINE - RETRO | SATURN OIL & GAS INC. | Discontinued | Salt water |  | Steel | 1.422 | 1.42 | 88.9 |  | 1 | Z245.1 | 2901 |  |  |  | 0 |  |  | Uncoated | Extruded Poly | 0 | SHAPEFILE | N
PL-00013259 | 07-21-018-17W3 MWB OE FLOWLINE - RETRO C | Y | 69 | SK PS 00149587 | 2023-04-05 | 64894 | 12-28-018-17W3 | 11-28-018-17W3 | Well | Pipeline Segment Connection Below Ground | Flowline | 07-21-018-17W3 MWB OE FLOWLINE - RETRO C | SATURN OIL & GAS INC. | Operating | Oil Well Effluent |  | Steel | 0.403 | 0.4 | 88.9 | 4 | 1 | Z245.1 | 2901 |  |  |  | 4960 |  |  | Epoxy | Extruded Poly | 10 | SHAPEFILE | N
PL-00013246 | 15-15-016-17W3 MWB OE FLOWLINE - RETRO C | Y | 82 | SK PS 00148979 | 2023-04-05 | 64342 | 06-01-016-17W3 | 07-02-016-17W3 | Oil Satellite | Oil Satellite | Flowline | 15-15-016-17W3 MWB OE FLOWLINE - RETRO C | SATURN OIL & GAS INC. | Operating | Oil Well Effluent |  | Steel | 1.401 | 1.4 | 219.1 | 3.2 | 1 | Z245.1 |  |  |  |  | 4960 |  |  | High Density Polyethylene (HDPE) | Extruded Poly | 10 | SHAPEFILE | N
PL-00013262 | 09-33-014-19W3 MWB OE FLOWLINE - RETRO | Y | 27 | SK PS 00149785 | 2023-04-05 | 64688 | 12-34-014-19W3 | 05-34-014-19W3 | Blind End | Blind End | Flowline | 09-33-014-19W3 MWB OE FLOWLINE - RETRO | SATURN OIL & GAS INC. | Discontinued | Oil Well Effluent |  | Steel | 0.237 | 0.24 | 88.9 | 3.2 | 1 | [5 empty] | 0 |  |  | Uncoated |  | 10 | SHAPEFILE | N
PL-00013120 | 07-29-012-19W3 MWB SW FLOWLINE - RETRO | Y | 4 | SK PS 00146934 | 2023-04-05 | 54787 | 05-28-012-19W3 | 07-29-012-19W3 | Blind End | Blind End | Flowline | 07-29-012-19W3 MWB SW FLOWLINE - RETRO | SATURN OIL & GAS INC. | Abandoned | Salt water |  | Steel | 0.556 | 0.56 |  |  | 1 | [5 empty] | 0 |  |  | Uncoated |  | 0 | SHAPEFILE | N
PL-00013199 | 16-17-008-19W3 MWB OE FLOWLINE - RETRO B | Y | 9 | SK PS 00147797 | 2023-04-05 | 56012 | 04-21-008-19W3 | 04-21-008-19W3 | Pipeline Segment Connection Above Ground | Pipeline Segment Connection Below Ground | Flowline | 16-17-008-19W3 MWB OE FLOWLINE - RETRO B | WHITECAP RESOURCES INC. | Operating | Oil Well Effluent |  | Fibreglass | 0.122 | 0.12 | 88.9 |  | 1 | [5 empty] | 4960 |  |  | Uncoated | Uncoated | 10 | SHAPEFILE | N
PL-00013092 | 03-21-005-20W3 MWB NG FLOWLINE - RETRO | Y | 2 | SK PS 00146526 | 2023-04-05 | 56501 | 01-19-005-20W3 | 02-20-005-20W3 | Well | Pipeline Segment Connection Above Ground | Flowline | 03-21-005-20W3 MWB NG FLOWLINE - RETRO | DURHAM CREEK ENERGY LTD. | Operating | Natural Gas |  | Composite | 1.049 | 1.05 | 101 | 12 | 1 | FPLP | 601 |  |  |  | 9930 |  |  | Uncoated | Uncoated | 10 | SHAPEFILE | N
PL-00013137 | 08-24-013-18W3 MWB OE FLOWLINE - RETRO | Y | 2 | SK PS 00147021 | 2023-04-05 | 55308 | 07-24-013-18W3 | 08-24-013-18W3 | Blind End | Blind End | Flowline | 08-24-013-18W3 MWB OE FLOWLINE - RETRO | SATURN OIL & GAS INC. | Discontinued | Oil Well Effluent |  | Steel | 0.286 | 0.29 | 114.3 | 3.2 | 1 | [5 empty] | 0 |  |  | Uncoated | Extruded Poly | 10 | SHAPEFILE | N
PL-00013206 | 16-29-005-20W3 MWB OE FLOWLINE - RETRO | Y | 10 | SK PS 00147998 | 2023-04-05 | 62554 | 14-28-005-20W3 | 16-29-005-20W3 | Blind End | Blind End | Flowline | 16-29-005-20W3 MWB OE FLOWLINE - RETRO | DURHAM CREEK ENERGY LTD. | Discontinued | Oil Well Effluent |  | Steel | 0.781 | 0.78 | 114.3 |  | 1 | [5 empty] | 0 |  |  | Uncoated |  | 10 | SHAPEFILE | N
PL-00013246 | 15-15-016-17W3 MWB OE FLOWLINE - RETRO C | Y | 74 | SK PS 00148971 | 2023-04-05 | 63123 | 06-10-016-17W3 | 06-10-016-17W3 | Well | Oil Satellite | Flowline | 15-15-016-17W3 MWB OE FLOWLINE - RETRO C | SATURN OIL & GAS INC. | Operating | Oil Well Effluent |  | Composite | 0.383 | 0.38 | 97 | 10 | 1 | FPLP | 301 |  |  |  | 4960 |  |  | Uncoated | Uncoated | 10 | SHAPEFILE | N
PL-00013265 | 15-15-016-17W3 MWB OE FLOWLINE - RETRO ABND | Y | 73 | SK PS 00149962 | 2023-04-05 | 62788 | 08-02-016-17W3 | 07-02-016-17W3 | Blind End | Blind End | Flowline | 15-15-016-17W3 MWB OE FLOWLINE - RETRO ABND | SATURN OIL & GAS INC. | Abandoned | Oil Well Effluent |  | Steel | 0.497 | 0.5 | 88.9 | 3.2 | 1 | [5 empty] | 0 |  |  | Uncoated | Extruded Poly | 10 | SHAPEFILE | N
PL-00013252 | 16-27-007-19W3 MWB SW FLOWLINE - RETRO | Y | 28 | SK PS 00149128 | 2023-04-05 | 65507 | 03-02-008-19W3 | 14-02-008-19W3 | Pipeline Segment Connection Below Ground | Pipeline Segment Connection Below Ground | Flowline | 16-27-007-19W3 MWB SW FLOWLINE - RETRO | WHITECAP RESOURCES INC. | Operating | Salt water |  | Fibreglass | 1.307 | 1.31 | 109.2 |  | 1 | [5 empty] | 13760 |  |  | Uncoated | Uncoated | 0 | SHAPEFILE | N
PL-00013191 | 15-11-004-20W3 MWB OE FLOWLINE - RETRO | Y | 38 | SK PS 00147584 | 2023-04-05 | 59947 | 02-03-004-20W3 | 08-03-004-20W3 | Well | Pipeline Segment Connection Above Ground | Flowline | 15-11-004-20W3 MWB OE FLOWLINE - RETRO | DURHAM CREEK ENERGY LTD. | Operating | Oil Well Effluent |  | Fibreglass | 0.422 | 0.42 | 76.2 |  | 1 | [5 empty] | 4960 |  |  | Uncoated | Uncoated | 10 | SHAPEFILE | N
PL-00013220 | 04-16-009-19W3 MWB NG FLOWLINE - RETRO | Y | 13 | SK PS 00148114 | 2023-04-05 | 58327 | 03-12-009-19W3 | 03-12-009-19W3 | Oil Satellite | Pipeline Segment Connection Below Ground | Flowline | 04-16-009-19W3 MWB NG FLOWLINE - RETRO | WHITECAP RESOURCES INC. | Operating | Natural Gas |  | Polyethylene | 0.177 | 0.18 | 114 |  | 1 | [5 empty] | 830 |  |  | Uncoated | Uncoated | 10 | SHAPEFILE | N
PL-00013269 | 15-33-009-18W3 MWB SW FLOWLINE - RETRO | Y | 49 | SK PS 00150245 | 2023-04-05 | 61286 | 02-05-010-18W3 | 15-05-010-18W3 | Blind End | Blind End | Flowline | 15-33-009-18W3 MWB SW FLOWLINE - RETRO | WHITECAP RESOURCES INC. | Abandoned | Salt water |  | Steel | 1.182 | 1.18 | 88.9 |  | 1 | [5 empty] | 0 |  |  | Uncoated |  | 0 | SHAPEFILE | N
PL-00013240 | 07-21-018-17W3 MWB OE FLOWLINE - RETRO B | Y | 6 | SK PS 00148784 | 2023-04-05 | 55331 | 11-14-018-17W3 | 11-15-018-17W3 | Well | Oil Satellite | Flowline | 07-21-018-17W3 MWB OE FLOWLINE - RETRO B | SATURN OIL & GAS INC. | Operating | Oil Well Effluent |  | Steel | 1.931 | 1.93 | 88.9 | 4.8 | 1 | Z245.1 | 2901 |  |  |  | 4960 |  |  | Epoxy | Extruded Poly | 10 | SHAPEFILE | N
PL-00013254 | 02-22-007-20W3 MWB OE FLOWLINE - RETRO A | Y | 6 | SK PS 00149172 | 2023-04-05 | 54970 | 10-22-007-20W3 | 09-22-007-20W3 | Pipeline Segment Connection Above Ground | Pipeline Segment Connection Above Ground | Flowline | 02-22-007-20W3 MWB OE FLOWLINE - RETRO A | DURHAM CREEK ENERGY LTD. | Operating | Oil Well Effluent |  | Fibreglass | 0.395 | 0.39 | 114 |  | 1 | [5 empty] | 4960 |  |  | Uncoated | Uncoated | 10 | SHAPEFILE | N
PL-00013246 | 15-15-016-17W3 MWB OE FLOWLINE - RETRO C | Y | 60 | SK PS 00148957 | 2023-04-05 | 61341 | 06-14-016-17W3 | 10-11-016-17W3 | Oil Satellite | Well | Flowline | 15-15-016-17W3 MWB OE FLOWLINE - RETRO C | SATURN OIL & GAS INC. | Operating | Oil Well Effluent |  | Composite | 1.003 | 1 | 130 | 15.5 | 1 | FPLP | 601 |  |  |  | 4960 |  |  | Uncoated | Uncoated | 10 | SHAPEFILE | N
PL-00013230 | 15-33-009-18W3 MWB OE FLOWLINE - RETRO A | Y | 8 | SK PS 00148352 | 2023-04-05 | 55229 | 12-34-009-18W3 | 10-33-009-18W3 | Pipeline Segment Connection Above Ground | Pipeline Segment Connection Below Ground | Flowline | 15-33-009-18W3 MWB OE FLOWLINE - RETRO A | WHITECAP RESOURCES INC. | Operating | Oil Well Effluent |  | Fibreglass | 0.687 | 0.69 | 107.4 | 4.2 | 1 | STAR | 1250 |  | 6724 | 6724 | 4960 |  |  | Uncoated | Uncoated | 10 | SHAPEFILE | N
PL-00013268 | 15-15-016-17W3 MWB SW FLOWLINE - RETRO | Y | 70 | SK PS 00150181 | 2023-04-05 | 63545 | 07-11-016-17W3 | 02-11-016-17W3 | Pipeline Segment Connection Below Ground | Well | Flowline | 15-15-016-17W3 MWB SW FLOWLINE - RETRO | SATURN OIL & GAS INC. | Operating | Salt water |  | Composite | 0.214 | 0.21 | 179.9 | 18.8 | 1 | WSLP | 600 |  |  |  | 9920 |  |  | Uncoated | Uncoated | 0 | SHAPEFILE | N
PL-00013089 | 03-03-006-26W3 GCF NG FLOWLINE - RETRO | Y | 11 | SK PS 00146499 | 2023-04-05 | 58050 | 11-23-005-25W3 | 07-26-005-26W3 | Blind End | Blind End | Flowline | 03-03-006-26W3 GCF NG FLOWLINE - RETRO | WHITECAP RESOURCES INC. | Abandoned | Natural Gas |  | Steel | 9.677 | 9.67 | 168.3 |  | 1 | [5 empty] | 0 |  |  | Uncoated |  | 10 | SHAPEFILE | N
PL-00013258 | 07-21-018-17W3 MWB OE FLOWLINE - RETRO ABND | Y | 64 | SK PS 00149502 | 2023-04-05 | 63880 | 10-21-018-17W3 | 07-21-018-17W3 | Blind End | Blind End | Flowline | 07-21-018-17W3 MWB OE FLOWLINE - RETRO ABND | SATURN OIL & GAS INC. | Abandoned | Oil Well Effluent |  | Steel | 0.179 | 0.18 | 168.3 | 4.8 | 1 | [5 empty] | 0 |  |  | Uncoated | Extruded Poly | 10 | SHAPEFILE | N
PL-00013239 | 07-21-018-17W3 MWB OE FLOWLINE - RETRO A | Y | 27 | SK PS 00148723 | 2023-04-05 | 58433 | 04-28-018-17W3 | 02-28-018-17W3 | Well | Pipeline Segment Connection Above Ground | Flowline | 07-21-018-17W3 MWB OE FLOWLINE - RETRO A | SATURN OIL & GAS INC. | Operating | Oil Well Effluent |  | Steel | 0.638 | 0.64 | 88.9 | 3.2 | 1 | [5 empty] | 4960 |  |  | Uncoated | Extruded Poly | 10 | SHAPEFILE | N
PL-00013117 | 07-24-015-19W3 MWB OE FLOWLINE - RETRO | Y | 1 | SK PS 00146861 | 2023-04-05 | 54158 | 07-24-015-19W3 | 07-24-015-19W3 | Blind End | Blind End | Flowline | 07-24-015-19W3 MWB OE FLOWLINE - RETRO | SATURN OIL & GAS INC. | Discontinued | Oil Well Effluent |  | Steel | 0.42 | 0.42 | 60.3 | 3.2 | 1 | Z245.1 | 2901 |  | 8274 | 8274 | 0 |  |  | Uncoated | Extruded Poly | 10 | SHAPEFILE | N
PL-00013234 | 02-22-007-20W3 MWB OE FLOWLINE - RETRO B | Y | 4 | SK PS 00148516 | 2023-04-05 | 54568 | 03-20-007-19W3 | 07-20-007-19W3 | Blind End | Blind End | Flowline | 02-22-007-20W3 MWB OE FLOWLINE - RETRO B | DURHAM CREEK ENERGY LTD. | Discontinued | Oil Well Effluent |  | Steel | 0.594 | 0.59 | 88.9 |  | 1 | [5 empty] | 0 |  |  | Uncoated | Extruded Poly | 10 | SHAPEFILE | N
PL-00013263 | 11-24-009-18W3 MWB SW FLOWLINE - RETRO | Y | 3 | SK PS 00149789 | 2023-04-05 | 59640 | 11-24-009-18W3 | 03-24-009-18W3 | Blind End | Blind End | Flowline | 11-24-009-18W3 MWB SW FLOWLINE - RETRO | WHITECAP RESOURCES INC. | Discontinued | Salt water |  | Steel | 0.582 | 0.58 |  | 4 | 1 | [5 empty] | 0 |  | 1.5 | Uncoated |  | 0 | SHAPEFILE | N
PL-00013240 | 07-21-018-17W3 MWB OE FLOWLINE - RETRO B | Y | 48 | SK PS 00148826 | 2023-04-05 | 61011 | 08-16-018-17W3 | 11-15-018-17W3 | Blind End | Blind End | Flowline | 07-21-018-17W3 MWB OE FLOWLINE - RETRO B | SATURN OIL & GAS INC. | Discontinued | Oil Well Effluent |  | Steel | 0.699 | 0.7 | 88.9 | 4.8 | 1 | [5 empty] | 0 |  |  | Uncoated | Extruded Poly | 10 | SHAPEFILE | N
PL-00013272 | 16-27-007-19W3 MWB OE FLOWLINE - RETRO B | Y | 71 | SK PS 00150499 | 2023-04-05 | 63469 | 04-01-008-19W3 | 01-03-008-19W3 | Well | Oil Satellite | Flowline | 16-27-007-19W3 MWB OE FLOWLINE - RETRO B | WHITECAP RESOURCES INC. | Operating | Oil Well Effluent |  | Fibreglass | 2.009 | 2.01 | 81.8 |  | 1 | [5 empty] | 4960 |  |  | Uncoated | Uncoated | 10 | SHAPEFILE | N
PL-00013202 | 16-21-005-20W3 MWB NG FLOWLINE - RETRO | Y | 1 | SK PS 00147891 | 2023-04-05 | 61680 | 16-21-005-20W3 | 16-21-005-20W3 | Well | Oil Satellite | Flowline | 16-21-005-20W3 MWB NG FLOWLINE - RETRO | DURHAM CREEK ENERGY LTD. | Operating | Natural Gas |  | Composite | 0.152 | 0.15 | 101 | 12 | 1 | FPLP | 601 |  |  |  | 4960 |  |  | Uncoated | Uncoated | 10 | SHAPEFILE | N
PL-00013197 | 16-17-008-19W3 MWB NG FLOWLINE - RETRO | Y | 13 | SK PS 00147703 | 2023-04-05 | 61410 | 15-10-008-19W3 | 02-15-008-19W3 | Well | Oil Satellite | Flowline | 16-17-008-19W3 MWB NG FLOWLINE - RETRO | WHITECAP RESOURCES INC. | Operating | Natural Gas |  | Polyethylene | 0.218 | 0.22 | 88.9 |  | 1 | [5 empty] | 1900 |  |  | Uncoated | Uncoated | 10 | SHAPEFILE | N
PL-00013270 | 16-02-005-20W3 MWB OE FLOWLINE - RETRO A | Y | 33 | SK PS 00150306 | 2023-04-05 | 60657 | 01-01-005-20W3 | 02-01-005-20W3 | Well | Oil Satellite | Flowline | 16-02-005-20W3 MWB OE FLOWLINE - RETRO A | DURHAM CREEK ENERGY LTD. | Operating | Oil Well Effluent |  | Composite | 0.266 | 0.27 | 130 | 15.5 | 1 | FPLP | 601 |  |  |  | 4960 |  |  | Uncoated | Uncoated | 10 | SHAPEFILE | N
PL-00013203 | 16-21-015-26W3 TP MWB NG FLOWLINE - RETRO | Y | 33 | SK PS 00147925 | 2023-04-05 | 60386 | 16-33-015-26W3 | 14-34-015-26W3 | Blind End | Blind End | Flowline | 16-21-015-26W3 TP MWB NG FLOWLINE - RETRO | SATURN OIL & GAS INC. | Abandoned | Natural Gas |  | Steel | 0.724 | 0.72 | 88.9 |  | 1 | [5 empty] | 0 |  |  | Uncoated |  | 10 | SHAPEFILE | N
PL-00013088 | 03-03-006-26W3 GCF FG FLOWLINE - RETRO | Y | 6 | SK PS 00146487 | 2023-04-05 | 66737 | 01-04-006-26W3 | 08-04-006-26W3 | Blind End | Blind End | Flowline | 03-03-006-26W3 GCF FG FLOWLINE - RETRO | WHITECAP RESOURCES INC. | Abandoned | Fuel Gas |  | Polyethylene | 0.309 | 0.31 | 60.3 |  | 1 | [5 empty] | 0 |  |  | Uncoated | Uncoated | 10 | SHAPEFILE | N
PL-00013239 | 07-21-018-17W3 MWB OE FLOWLINE - RETRO A | Y | 56 | SK PS 00148752 | 2023-04-05 | 62247 | 13-15-018-17W3 | 16-16-018-17W3 | Well | Pipeline Segment Connection Above Ground | Flowline | 07-21-018-17W3 MWB OE FLOWLINE - RETRO A | SATURN OIL & GAS INC. | Operating | Oil Well Effluent |  | Fibreglass | 0.318 | 0.32 | 81.8 | 6.3 | 1 | [5 empty] | 4960 |  |  | Uncoated | Uncoated | 10 | SHAPEFILE | N
PL-00013271 | 16-27-007-19W3 MWB OE FLOWLINE - RETRO A | Y | 38 | SK PS 00150369 | 2023-04-05 | 58685 | 04-02-008-19W3 | 03-02-008-19W3 | Well | Pipeline Segment Connection Above Ground | Flowline | 16-27-007-19W3 MWB OE FLOWLINE - RETRO A | WHITECAP RESOURCES INC. | Operating | Oil Well Effluent |  | Fibreglass | 0.242 | 0.24 | 81.8 |  | 1 | [5 empty] | 4960 |  |  | Uncoated | Uncoated | 10 | SHAPEFILE | N
PL-00013076 | 01-04-004-25W3 MWB NG FLOWLINE - RETRO | Y | 33 | SK PS 00146305 | 2023-04-05 | 61532 | 06-12-003-25W3 | 05-11-003-25W3 | Blind End | Blind End | Flowline | 01-04-004-25W3 MWB NG FLOWLINE - RETRO | WHITECAP RESOURCES INC. | Abandoned | Natural Gas |  | Polyethylene | 2.322 | 2.32 | 114.3 |  | 1 | [5 empty] | 0 |  |  | Uncoated | Uncoated | 10 | SHAPEFILE | N
PL-00013203 | 16-21-015-26W3 TP MWB NG FLOWLINE - RETRO | Y | 63 | SK PS 00147955 | 2023-04-05 | 63766 | 14-36-015-26W3 | 16-36-015-26W3 | Blind End | Blind End | Flowline | 16-21-015-26W3 TP MWB NG FLOWLINE - RETRO | SATURN OIL & GAS INC. | Abandoned | Natural Gas |  | Steel | 0.93 | 0.93 | 60.3 |  | 1 | [5 empty] | 0 |  |  | Uncoated |  | 10 | SHAPEFILE | N
PL-00013198 | 16-17-008-19W3 MWB OE FLOWLINE - RETRO A | Y | 13 | SK PS 00147722 | 2023-04-05 | 56370 | 03-11-008-20W3 | 01-11-008-20W3 | Pipeline Segment Connection Above Ground | Pipeline Segment Connection Below Ground | Flowline | 16-17-008-19W3 MWB OE FLOWLINE - RETRO A | WHITECAP RESOURCES INC. | Operating | Oil Well Effluent |  | Fibreglass | 0.918 | 0.92 | 88.9 |  | 1 | [5 empty] | 4960 |  |  | Uncoated | Uncoated | 10 | SHAPEFILE | N
PL-00013077 | 01-28-009-19W3 MWB OE FLOWLINE - RETRO | Y | 76 | SK PS 00146401 | 2023-04-05 | 64829 | 12-32-009-19W3 | 09-31-009-19W3 | Pipeline Segment Connection Above Ground | Oil Satellite | Flowline | 01-28-009-19W3 MWB OE FLOWLINE - RETRO | WHITECAP RESOURCES INC. | Operating | Oil Well Effluent |  | Fibreglass | 0.27 | 0.27 | 109.2 |  | 1 | [5 empty] | 4960 |  |  | Uncoated | Uncoated | 10 | SHAPEFILE | N
PL-00013110 | 06-26-017-16W3 MWB OE FLOWLINE - RETRO | Y | 2 | SK PS 00146822 | 2023-04-05 | 54044 | 07-26-017-16W3 | 06-26-017-16W3 | Blind End | Blind End | Flowline | 06-26-017-16W3 MWB OE FLOWLINE - RETRO | SATURN OIL & GAS INC. | Discontinued | Oil Well Effluent |  | Steel | 0.394 | 0.39 | 88.9 |  | 1 | [5 empty] | 0 |  |  | Uncoated |  | 10 | SHAPEFILE | N
PL-00013191 | 15-11-004-20W3 MWB OE FLOWLINE - RETRO | Y | 57 | SK PS 00147603 | 2023-04-05 | 62331 | 09-23-004-20W3 | 12-13-004-20W3 | Oil Satellite | Oil Satellite | Flowline | 15-11-004-20W3 MWB OE FLOWLINE - RETRO | DURHAM CREEK ENERGY LTD. | Operating | Oil Well Effluent |  | Steel | 1.684 | 1.68 | 114 |  | 1 | [5 empty] | 4960 |  |  | Uncoated |  | 10 | SHAPEFILE | N
PL-00013272 | 16-27-007-19W3 MWB OE FLOWLINE - RETRO B | Y | 38 | SK PS 00150466 | 2023-04-05 | 59288 | 02-05-008-19W3 | 01-05-008-19W3 | Well | Pipeline Segment Connection Above Ground | Flowline | 16-27-007-19W3 MWB OE FLOWLINE - RETRO B | WHITECAP RESOURCES INC. | Operating | Oil Well Effluent |  | Composite | 0.49 | 0.49 | 109.2 |  | 1 | [5 empty] | 4960 |  |  | Uncoated | Uncoated | 10 | SHAPEFILE | N
PL-00013267 | 15-15-016-17W3 MWB OE FLOWLINE - RETRO B | Y | 76 | SK PS 00150091 | 2023-04-05 | 63767 | 16-15-016-17W3 | 15-15-016-17W3 | Well | Multi Well Battery | Flowline | 15-15-016-17W3 MWB OE FLOWLINE - RETRO B | SATURN OIL & GAS INC. | Operating | Oil Well Effluent |  | Steel | 0.488 | 0.49 | 88.9 | 3.2 | 1 | Z245.1 | 290 |  |  |  | 4960 |  |  | Uncoated | Extruded Poly | 10 | SHAPEFILE | N
PL-00013261 | 09-26-018-17W3 MWB OE FLOWLINE - RETRO | Y | 14 | SK PS 00149689 | 2023-04-05 | 55806 | 02-34-018-17W3 | 11-34-018-17W3 | Blind End | Blind End | Flowline | 09-26-018-17W3 MWB OE FLOWLINE - RETRO | SATURN OIL & GAS INC. | Abandoned | Oil Well Effluent |  | Steel | 0.877 | 0.88 | 88.9 | 3.2 | 1 | [5 empty] | 0 |  |  | Uncoated | Extruded Poly | 10 | SHAPEFILE | N
PL-00013147 | 09-15-006-20W3 MWB OE FLOWLINE - RETRO | Y | 97 | SK PS 00147213 | 2023-04-05 | 65814 | 03-33-006-20W3 | 04-33-006-20W3 | Well | Oil Satellite | Flowline | 09-15-006-20W3 MWB OE FLOWLINE - RETRO | DURHAM CREEK ENERGY LTD. | Operating | Oil Well Effluent |  | Fibreglass | 0.446 | 0.45 | 81.8 |  | 1 | [5 empty] | 4960 |  |  | Uncoated | Uncoated | 20 | SHAPEFILE | N
PL-00013272 | 16-27-007-19W3 MWB OE FLOWLINE - RETRO B | Y | 14 | SK PS 00150442 | 2023-04-05 | 56761 | 16-35-007-19W3 | 02-02-008-19W3 | Well | Oil Satellite | Flowline | 16-27-007-19W3 MWB OE FLOWLINE - RETRO B | WHITECAP RESOURCES INC. | Operating | Oil Well Effluent |  | Composite | 0.508 | 0.51 | 109.2 |  | 1 | [5 empty] | 4960 |  |  | Uncoated | Uncoated | 10 | SHAPEFILE | N
PL-00013224 | 04-16-009-19W3 MWB SW FLOWLINE - RETRO | Y | 11 | SK PS 00148280 | 2023-04-05 | 55862 | 03-16-009-19W3 | 03-16-009-19W3 | Pipeline Segment Connection Below Ground | Well | Flowline | 04-16-009-19W3 MWB SW FLOWLINE - RETRO | WHITECAP RESOURCES INC. | Operating | Salt water |  | Fibreglass | 0.406 | 0.41 | 114 |  | 1 | [5 empty] | 13300 |  |  | Uncoated | Uncoated | 0 | SHAPEFILE | N
PL-00013232 | 15-33-009-18W3 MWB OE FLOWLINE - RETRO B | Y | 26 | SK PS 00148472 | 2023-04-05 | 57935 | 04-36-009-18W3 | 01-35-009-18W3 | Well | Pipeline Segment Connection Below Ground | Flowline | 15-33-009-18W3 MWB OE FLOWLINE - RETRO B | WHITECAP RESOURCES INC. | Operating | Oil Well Effluent |  | Steel | 0.555 | 0.55 | 88.9 |  | 1 | [5 empty] | 4960 |  |  | Uncoated |  | 10 | SHAPEFILE | N
PL-00013270 | 16-02-005-20W3 MWB OE FLOWLINE - RETRO A | Y | 14 | SK PS 00150287 | 2023-04-05 | 56123 | 02-10-005-20W3 | 03-10-005-20W3 | Well | Pipeline Segment Connection Above Ground | Flowline | 16-02-005-20W3 MWB OE FLOWLINE - RETRO A | DURHAM CREEK ENERGY LTD. | Operating | Oil Well Effluent |  | Composite | 0.361 | 0.36 | 101 | 12 | 1 | FPLP | 601 |  |  |  | 4960 |  |  | Uncoated | Uncoated | 10 | SHAPEFILE | N
PL-00013209 | 16-31-016-26W3 TP MWB NG FLOWLINE - RETRO | Y | 23 | SK PS 00148032 | 2023-04-05 | 59080 | 16-22-016-27W3 | 14-22-016-27W3 | Well | Pipeline Segment Connection Above Ground | Flowline | 16-31-016-26W3 TP MWB NG FLOWLINE - RETRO | SATURN OIL & GAS INC. | Abandoned | Natural Gas |  | Steel | 0.824 | 0.82 |  |  | 1 | [5 empty] | 4960 |  |  | Uncoated | Extruded Poly | 10 | SHAPEFILE | N
PL-00013084 | 02-26-012-19W3 MWB OE FLOWLINE - RETRO | Y | 5 | SK PS 00146468 | 2023-04-05 | 59786 | 12-26-012-19W3 | 02-26-012-19W3 | Blind End | Blind End | Flowline | 02-26-012-19W3 MWB OE FLOWLINE - RETRO | SATURN OIL & GAS INC. | Abandoned | Oil Well Effluent |  | Steel | 1.381 | 1.38 | 89.9 |  | 1 | Z245.1 |  |  |  |  | 0 |  |  | Uncoated |  | 25 | SHAPEFILE | N
PL-00013267 | 15-15-016-17W3 MWB OE FLOWLINE - RETRO B | Y | 53 | SK PS 00150068 | 2023-04-05 | 60960 | 05-36-015-17W3 | 10-36-015-17W3 | Well | Oil Satellite | Flowline | 15-15-016-17W3 MWB OE FLOWLINE - RETRO B | SATURN OIL & GAS INC. | Operating | Oil Well Effluent |  | Fibreglass | 1.433 | 1.43 | 80 | 2.5 | 1 | CEN | 800 |  |  |  | 4960 |  |  | Uncoated | Uncoated | 10 | SHAPEFILE | N
PL-00013269 | 15-33-009-18W3 MWB SW FLOWLINE - RETRO | Y | 62 | SK PS 00150258 | 2023-04-05 | 63688 | 07-04-010-18W3 | 07-04-010-18W3 | Blind End | Blind End | Flowline | 15-33-009-18W3 MWB SW FLOWLINE - RETRO | WHITECAP RESOURCES INC. | Abandoned | Salt water |  | Steel | 0.086 | 0.09 | 60.3 |  | 1 | [5 empty] | 0 |  |  | Uncoated |  | 0 | SHAPEFILE | N
PL-00013094 | 03-21-005-20W3 MWB OE FLOWLINE - RETRO | Y | 8 | SK PS 00146545 | 2023-04-05 | 55555 | 14-16-005-20W3 | 14-16-005-20W3 | Well | Pipeline Segment Connection Above Ground | Flowline | 03-21-005-20W3 MWB OE FLOWLINE - RETRO | DURHAM CREEK ENERGY LTD. | Operating | Oil Well Effluent |  | Composite | 0.422 | 0.42 | 130 |  | 1 | [5 empty] | 4960 |  |  | Uncoated | Uncoated | 10 | SHAPEFILE | N
PL-00013271 | 16-27-007-19W3 MWB OE FLOWLINE - RETRO A | Y | 82 | SK PS 00150413 | 2023-04-05 | 64795 | 01-26-007-19W3 | 16-23-007-19W3 | Well | Pipeline Segment Connection Below Ground | Flowline | 16-27-007-19W3 MWB OE FLOWLINE - RETRO A | WHITECAP RESOURCES INC. | Operating | Oil Well Effluent |  | Fibreglass | 0.345 | 0.34 | 81.8 |  | 1 | [5 empty] | 4960 |  |  | Uncoated | Uncoated | 10 | SHAPEFILE | N
PL-00013098 | 05-11-004-20W3 MWB SW FLOWLINE - RETRO | Y | 8 | SK PS 00146636 | 2023-04-05 | 65792 | 05-11-004-20W3 | 16-02-004-20W3 | Blind End | Blind End | Flowline | 05-11-004-20W3 MWB SW FLOWLINE - RETRO | DURHAM CREEK ENERGY LTD. | Abandoned | Salt water |  | Steel | 1.625 | 1.62 | 114 |  | 1 | [5 empty] | 0 |  |  | Uncoated | Extruded Poly | 0 | SHAPEFILE | N
PL-00013265 | 15-15-016-17W3 MWB OE FLOWLINE - RETRO ABND | Y | 85 | SK PS 00149974 | 2023-04-05 | 64115 | 12-11-016-17W3 | 13-11-016-17W3 | Blind End | Blind End | Flowline | 15-15-016-17W3 MWB OE FLOWLINE - RETRO ABND | SATURN OIL & GAS INC. | Abandoned | Oil Well Effluent |  | Steel | 0.682 | 0.68 | 88.9 | 3.2 | 1 | Z245.1 | 290 |  |  |  | 0 |  |  | Uncoated | Extruded Poly | 10 | SHAPEFILE | N
PL-00013222 | 04-16-009-19W3 MWB OE FLOWLINE - RETRO B | Y | 87 | SK PS 00148249 | 2023-04-05 | 65014 | 02-22-009-19W3 | 01-22-009-19W3 | Well | Oil Satellite | Flowline | 04-16-009-19W3 MWB OE FLOWLINE - RETRO B | WHITECAP RESOURCES INC. | Operating | Oil Well Effluent |  | Fibreglass | 0.708 | 0.71 | 88.9 |  | 1 | [5 empty] | 4960 |  |  | Uncoated | Uncoated | 10 | SHAPEFILE | N
PL-00013255 | 02-22-007-20W3 MWB OE FLOWLINE - RETRO ABND | Y | 50 | SK PS 00149307 | 2023-04-05 | 63615 | 09-15-007-20W3 | 02-22-007-20W3 | Blind End | Blind End | Flowline | 02-22-007-20W3 MWB OE FLOWLINE - RETRO ABND | DURHAM CREEK ENERGY LTD. | Abandoned | Oil Well Effluent |  | Steel | 0.911 | 0.91 | 88.9 |  | 1 | [5 empty] | 0 |  |  | Uncoated | Extruded Poly | 10 | SHAPEFILE | N
PL-00013258 | 07-21-018-17W3 MWB OE FLOWLINE - RETRO ABND | Y | 53 | SK PS 00149491 | 2023-04-05 | 61681 | 13-28-018-17W3 | 13-28-018-17W3 | Blind End | Blind End | Flowline | 07-21-018-17W3 MWB OE FLOWLINE - RETRO ABND | SATURN OIL & GAS INC. | Abandoned | Oil Well Effluent |  | Steel | 0.363 | 0.36 | 88.9 | 3.2 | 1 | [5 empty] | 0 |  |  | Uncoated | Extruded Poly | 10 | SHAPEFILE | N
PL-00013145 | 09-09-003-28W3 MWB NG FLOWLINE - RETRO | Y | 26 | SK PS 00147079 | 2023-04-05 | 64344 | 06-32-002-28W3 | 10-32-002-28W3 | Blind End | Blind End | Flowline | 09-09-003-28W3 MWB NG FLOWLINE - RETRO | WHITECAP RESOURCES INC. | Abandoned | Natural Gas |  | Steel | 0.401 | 0.4 | 114.3 |  | 1 | [5 empty] | 0 |  |  | Uncoated |  | 10 | SHAPEFILE | N
PL-00013110 | 06-26-017-16W3 MWB OE FLOWLINE - RETRO | Y | 15 | SK PS 00146835 | 2023-04-05 | 63420 | 06-26-017-16W3 | 14-24-017-16W3 | Blind End | Blind End | Flowline | 06-26-017-16W3 MWB OE FLOWLINE - RETRO | SATURN OIL & GAS INC. | Abandoned | Oil Well Effluent |  | Steel | 1.878 | 1.88 | 88.9 |  | 1 | [5 empty] | 0 |  |  | Uncoated |  | 10 | SHAPEFILE | N
PL-00013264 | 15-15-016-17W3 MWB OE FLOWLINE - RETRO A | Y | 10 | SK PS 00149803 | 2023-04-05 | 55113 | 12-12-016-17W3 | 04-12-016-17W3 | Blind End | Blind End | Flowline | 15-15-016-17W3 MWB OE FLOWLINE - RETRO A | SATURN OIL & GAS INC. | Discontinued | Oil Well Effluent |  | Steel | 0.783 | 0.81 | 88.9 | 3.2 | 1 | [5 empty] | 0 |  |  | Uncoated | Extruded Poly | 10 | SHAPEFILE | N
PL-00013101 | 06-09-004-20W3 MWB OE FLOWLINE - RETRO A | Y | 1 | SK PS 00146641 | 2023-04-05 | 54084 | 03-26-003-20W3 | 03-26-003-20W3 | Pipeline Segment Connection Above Ground | Pipeline Segment Connection Below Ground | Flowline | 06-09-004-20W3 MWB OE FLOWLINE - RETRO A | DURHAM CREEK ENERGY LTD. | Operating | Oil Well Effluent |  | Fibreglass | 0.027 | 0.03 | 164.8 | 12.7 | 1 | CEN |  |  |  |  | 4960 |  |  | Uncoated | Uncoated | 10 | SHAPEFILE | N
PL-00013265 | 15-15-016-17W3 MWB OE FLOWLINE - RETRO ABND | Y | 21 | SK PS 00149910 | 2023-04-05 | 56303 | 06-14-016-17W3 | 10-11-016-17W3 | Blind End | Blind End | Flowline | 15-15-016-17W3 MWB OE FLOWLINE - RETRO ABND | SATURN OIL & GAS INC. | Abandoned | Oil Well Effluent |  | Composite | 1.262 | 1.26 | 99 | 11 | 1 | FPLP | 301 |  |  |  | 0 |  |  | Uncoated | Uncoated | 10 | SHAPEFILE | N
PL-00013270 | 16-02-005-20W3 MWB OE FLOWLINE - RETRO A | Y | 30 | SK PS 00150303 | 2023-04-05 | 60231 | 02-35-004-20W3 | 02-35-004-20W3 | Pipeline Segment Connection Above Ground | Pipeline Segment Connection Below Ground | Flowline | 16-02-005-20W3 MWB OE FLOWLINE - RETRO A | DURHAM CREEK ENERGY LTD. | Operating | Oil Well Effluent |  | Fibreglass | 0.073 | 0.07 | 109.2 |  | 1 | [5 empty] | 4960 |  |  | Uncoated | Uncoated | 10 | SHAPEFILE | N
PL-00013230 | 15-33-009-18W3 MWB OE FLOWLINE - RETRO A | Y | 24 | SK PS 00148368 | 2023-04-05 | 57756 | 13-04-010-18W3 | 09-05-010-18W3 | Well | Pipeline Segment Connection Above Ground | Flowline | 15-33-009-18W3 MWB OE FLOWLINE - RETRO A | WHITECAP RESOURCES INC. | Operating | Oil Well Effluent |  | Fibreglass | 0.692 | 0.69 | 81.8 | 3.2 | 1 | STAR | 1250 |  | 6620 | 6620 | 4960 |  |  | Uncoated | Uncoated | 10 | SHAPEFILE | N
PL-00013197 | 16-17-008-19W3 MWB NG FLOWLINE - RETRO | Y | 19 | SK PS 00147709 | 2023-04-05 | 64735 | 15-15-008-19W3 | 02-22-008-19W3 | Pipeline Segment Connection Above Ground | Oil Satellite | Flowline | 16-17-008-19W3 MWB NG FLOWLINE - RETRO | WHITECAP RESOURCES INC. | Operating | Natural Gas |  | Composite | 0.218 | 0.22 | 88.9 | 12 | 1 | FPLP | 601 |  |  |  | 1900 |  |  | Uncoated | Uncoated | 10 | SHAPEFILE | N
PL-00013222 | 04-16-009-19W3 MWB OE FLOWLINE - RETRO B | Y | 34 | SK PS 00148196 | 2023-04-05 | 58528 | 13-31-008-19W3 | 13-31-008-19W3 | Well | Pipeline Segment Connection Above Ground | Flowline | 04-16-009-19W3 MWB OE FLOWLINE - RETRO B | WHITECAP RESOURCES INC. | Operating | Oil Well Effluent |  | Composite | 0.108 | 0.11 | 101 | 12 | 1 | FPLP | 601 |  |  |  | 4960 |  |  | Uncoated | Uncoated | 10 | SHAPEFILE | N
PL-00013147 | 09-15-006-20W3 MWB OE FLOWLINE - RETRO | Y | 33 | SK PS 00147149 | 2023-04-05 | 57958 | 03-13-006-20W3 | 03-13-006-20W3 | Well | Pipeline Segment Connection Below Ground | Flowline | 09-15-006-20W3 MWB OE FLOWLINE - RETRO | DURHAM CREEK ENERGY LTD. | Operating | Oil Well Effluent |  | Fibreglass | 0.126 | 0.13 | 109.2 |  | 1 | [5 empty] | 4960 |  |  | Uncoated | Uncoated | 20 | SHAPEFILE | N
PL-00013192 | 15-11-004-20W3 MWB SW FLOWLINE - RETRO | Y | 4 | SK PS 00147626 | 2023-04-05 | 55668 | 06-12-004-20W3 | 10-12-004-20W3 | Blind End | Blind End | Flowline | 15-11-004-20W3 MWB SW FLOWLINE - RETRO | DURHAM CREEK ENERGY LTD. | Abandoned | Salt water |  | Steel | 0.463 | 0.46 | 114 |  | 1 | [5 empty] | 0 |  |  | Concrete | Extruded Poly | 0 | SHAPEFILE | N
PL-00013265 | 15-15-016-17W3 MWB OE FLOWLINE - RETRO ABND | Y | 45 | SK PS 00149934 | 2023-04-05 | 59559 | 01-22-016-17W3 | 15-15-016-17W3 | Blind End | Blind End | Flowline | 15-15-016-17W3 MWB OE FLOWLINE - RETRO ABND | SATURN OIL & GAS INC. | Abandoned | Oil Well Effluent |  | Steel | 0.61 | 0.61 | 168.3 | 3.2 | 1 | Z245.1 |  |  |  |  | 0 |  |  | Uncoated | Extruded Poly | 10 | SHAPEFILE | N
PL-00013128 | 08-03-017-19W3 MWB SW FLOWLINE - RETRO | Y | 3 | SK PS 00146992 | 2023-04-05 | 56371 | 08-03-017-19W3 | 07-03-017-19W3 | Multi Well Battery | Pipeline Segment Connection Below Ground | Flowline | 08-03-017-19W3 MWB SW FLOWLINE - RETRO | SATURN OIL & GAS INC. | Operating | Salt water |  | Fibreglass | 0.296 | 0.3 | 88.9 |  | 1 | [5 empty] | 13300 |  |  | Uncoated | Uncoated | 0 | SHAPEFILE | N
PL-00013244 | 09-26-018-17W3 MWB SW FLOWLINE - RETRO | Y | 5 | SK PS 00148881 | 2023-04-05 | 58271 | 05-34-018-17W3 | 11-34-018-17W3 | Pipeline Segment Connection Above Ground | Well | Flowline | 09-26-018-17W3 MWB SW FLOWLINE - RETRO | SATURN OIL & GAS INC. | Operating | Salt water |  | Fibreglass | 0.612 | 0.61 | 91.2 | 3.2 | 1 | CEN |  |  |  |  | 13760 |  |  | Uncoated | Uncoated | 0 | SHAPEFILE | N
PL-00013269 | 15-33-009-18W3 MWB SW FLOWLINE - RETRO | Y | 66 | SK PS 00150262 | 2023-04-05 | 64491 | 14-26-009-18W3 | 06-35-009-18W3 | Pipeline Segment Connection Below Ground | Well | Flowline | 15-33-009-18W3 MWB SW FLOWLINE - RETRO | WHITECAP RESOURCES INC. | Operating | Salt water |  | Composite | 0.816 | 0.82 | 129 | 15 | 1 | FCLP | 901 |  |  |  | 13300 |  |  | Uncoated | Uncoated | 0 | SHAPEFILE | N
PL-00013261 | 09-26-018-17W3 MWB OE FLOWLINE - RETRO | Y | 27 | SK PS 00149702 | 2023-04-05 | 57424 | 16-27-018-17W3 | 08-27-018-17W3 | Blind End | Blind End | Flowline | 09-26-018-17W3 MWB OE FLOWLINE - RETRO | SATURN OIL & GAS INC. | Abandoned | Oil Well Effluent |  | Steel | 0.867 | 0.87 | 88.9 | 3.2 | 1 | [5 empty] | 0 |  |  | Uncoated | Extruded Poly | 10 | SHAPEFILE | N
PL-00013145 | 09-09-003-28W3 MWB NG FLOWLINE - RETRO | Y | 1 | SK PS 00147054 | 2023-04-05 | 54069 | 16-27-002-28W3 | 09-27-002-28W3 | Blind End | Blind End | Flowline | 09-09-003-28W3 MWB NG FLOWLINE - RETRO | WHITECAP RESOURCES INC. | Abandoned | Natural Gas |  | Steel | 0.348 | 0.35 | 114.3 | 3.2 | 1 | [5 empty] | 0 |  |  | Uncoated |  | 10 | SHAPEFILE | N
PL-00013235 | 02-22-007-20W3 MWB SW FLOWLINE - RETRO | Y | 71 | SK PS 00148624 | 2023-04-05 | 65153 | 04-23-007-20W3 | 05-23-007-20W3 | Blind End | Blind End | Flowline | 02-22-007-20W3 MWB SW FLOWLINE - RETRO | DURHAM CREEK ENERGY LTD. | Abandoned | Salt water |  | Composite | 0.521 | 0.52 | 129 | 15 | 1 | FCLP | 901 |  |  |  | 0 |  | 1.5 | Uncoated | Uncoated | 0 | SHAPEFILE | N
PL-00013192 | 15-11-004-20W3 MWB SW FLOWLINE - RETRO | Y | 44 | SK PS 00147666 | 2023-04-05 | 63936 | 05-12-004-20W3 | 09-11-004-20W3 | Blind End | Blind End | Flowline | 15-11-004-20W3 MWB SW FLOWLINE - RETRO | DURHAM CREEK ENERGY LTD. | Abandoned | Salt water |  | Steel | 0.582 | 0.58 | 88.9 |  | 1 | [5 empty] | 0 |  |  | Epoxy | Extruded Poly | 0 | SHAPEFILE | N
PL-00013180 | 14-04-017-18W3 MWB SW FLOWLINE - RETRO | Y | 2 | SK PS 00147474 | 2023-04-05 | 57516 | 14-04-017-18W3 | 13-04-017-18W3 | Blind End | Blind End | Flowline | 14-04-017-18W3 MWB SW FLOWLINE - RETRO | SATURN OIL & GAS INC. | Abandoned | Salt water |  | Steel | 0.303 | 0.3 |  |  | 1 | [5 empty] | 0 |  |  | Uncoated |  | 0 | SHAPEFILE | N
PL-00013102 | 06-09-004-20W3 MWB OE FLOWLINE - RETRO B | Y | 2 | SK PS 00146709 | 2023-04-05 | 54658 | 14-08-004-20W3 | 16-08-004-20W3 | Well | Oil Satellite | Flowline | 06-09-004-20W3 MWB OE FLOWLINE - RETRO B | DURHAM CREEK ENERGY LTD. | Operating | Oil Well Effluent |  | Composite | 0.785 | 0.78 | 130 | 15.5 | 1 | [5 empty] | 4960 |  |  | Uncoated | Uncoated | 10 | SHAPEFILE | N
PL-00013262 | 09-33-014-19W3 MWB OE FLOWLINE - RETRO | Y | 13 | SK PS 00149771 | 2023-04-05 | 58293 | 08-03-015-19W3 | 02-03-015-19W3 | Well | Oil Satellite | Flowline | 09-33-014-19W3 MWB OE FLOWLINE - RETRO | SATURN OIL & GAS INC. | Operating | Oil Well Effluent |  | Fibreglass | 0.61 | 0.61 | 80 |  | 1 | [5 empty] | 4960 |  |  | Uncoated | Uncoated | 10 | SHAPEFILE | N
PL-00013106 | 06-11-006-26W3 MWB NG FLOWLINE - RETRO | Y | 3 | SK PS 00146814 | 2023-04-05 | 65766 | 14-11-006-26W3 | 06-11-006-26W3 | Blind End | Blind End | Flowline | 06-11-006-26W3 MWB NG FLOWLINE - RETRO | WHITECAP RESOURCES INC. | Abandoned | Natural Gas |  | Steel | 0.901 | 0.9 | 114.3 |  | 1 |  |  |  | 0 |  | 0 |  |  | Uncoated |  | 10 | SHAPEFILE | N
PL-00013234 | 02-22-007-20W3 MWB OE FLOWLINE - RETRO B | Y | 39 | SK PS 00148551 | 2023-04-05 | 65694 | 16-20-007-20W3 | 11-21-007-20W3 | Blind End | Blind End | Flowline | 02-22-007-20W3 MWB OE FLOWLINE - RETRO B | DURHAM CREEK ENERGY LTD. | Discontinued | Oil Well Effluent |  | Steel | 1.257 | 1.26 | 88.9 |  | 1 | [5 empty] | 0 |  |  | Uncoated |  | 10 | SHAPEFILE | N
PL-00013256 | 04-16-009-19W3 MWB OE FLOWLINE - RETRO A | Y | 37 | SK PS 00149362 | 2023-04-05 | 58335 | 02-10-009-19W3 | 04-11-009-19W3 | Pipeline Segment Connection Above Ground | Oil Satellite | Flowline | 04-16-009-19W3 MWB OE FLOWLINE - RETRO A | WHITECAP RESOURCES INC. | Operating | Oil Well Effluent |  | Fibreglass | 1.448 | 1.45 | 114 | 12.6 | 1 |  | 2500 |  |  |  | 4960 |  |  | Uncoated | Uncoated | 10 | SHAPEFILE | N
PL-00013169 | 13-31-011-19W3 MWB OE FLOWLINE - RETRO | Y | 3 | SK PS 00147330 | 2023-04-05 | 54592 | 15-25-011-20W3 | 09-25-011-20W3 | Well | Oil Satellite | Flowline | 13-31-011-19W3 MWB OE FLOWLINE - RETRO | SATURN OIL & GAS INC. | Operating | Oil Well Effluent |  | Fibreglass | 0.464 | 0.46 | 88.9 |  | 1 | [5 empty] | 4960 |  |  | Uncoated | Uncoated | 25 | SHAPEFILE | N
PL-00013270 | 16-02-005-20W3 MWB OE FLOWLINE - RETRO A | Y | 9 | SK PS 00150282 | 2023-04-05 | 54940 | 13-35-004-20W3 | 13-35-004-20W3 | Blind End | Blind End | Flowline | 16-02-005-20W3 MWB OE FLOWLINE - RETRO A | DURHAM CREEK ENERGY LTD. | Abandoned | Oil Well Effluent |  | Fibreglass | 0.258 | 0.26 | 109.2 |  | 1 | [5 empty] | 0 |  |  | Uncoated | Uncoated | 10 | SHAPEFILE | N
PL-00013147 | 09-15-006-20W3 MWB OE FLOWLINE - RETRO | Y | 73 | SK PS 00147189 | 2023-04-05 | 62935 | 04-08-006-19W3 | 03-08-006-19W3 | Pipeline Segment Connection Above Ground | Pipeline Segment Connection Below Ground | Flowline | 09-15-006-20W3 MWB OE FLOWLINE - RETRO | DURHAM CREEK ENERGY LTD. | Operating | Oil Well Effluent |  | Fibreglass | 0.425 | 0.42 | 109.2 |  | 1 | [5 empty] | 4960 |  |  | Uncoated | Uncoated | 20 | SHAPEFILE | N
PL-00013256 | 04-16-009-19W3 MWB OE FLOWLINE - RETRO A | Y | 20 | SK PS 00149345 | 2023-04-05 | 56786 | 03-03-009-19W3 | 01-03-009-19W3 | Well | Oil Satellite | Flowline | 04-16-009-19W3 MWB OE FLOWLINE - RETRO A | WHITECAP RESOURCES INC. | Operating | Oil Well Effluent |  | Composite | 0.736 | 0.74 | 88.9 | 15.5 | 1 | FPLP | 601 |  |  |  | 4960 |  |  | Uncoated | Uncoated | 10 | SHAPEFILE | N
PL-00013095 | 03-21-005-20W3 MWB SW FLOWLINE - RETRO | Y | 2 | SK PS 00146593 | 2023-04-05 | 54420 | 01-19-005-20W3 | 08-19-005-20W3 | Oil Satellite | Well | Flowline | 03-21-005-20W3 MWB SW FLOWLINE - RETRO | DURHAM CREEK ENERGY LTD. | Operating | Salt water |  | Fibreglass | 0.431 | 0.43 | 121.4 | 10.2 | 1 | CEN | 2500 |  |  |  | 13760 |  |  | Uncoated | Uncoated | 0 | SHAPEFILE | N
PL-00013198 | 16-17-008-19W3 MWB OE FLOWLINE - RETRO A | Y | 70 | SK PS 00147779 | 2023-04-05 | 64933 | 03-20-008-19W3 | 01-19-008-19W3 | Well | Oil Satellite | Flowline | 16-17-008-19W3 MWB OE FLOWLINE - RETRO A | WHITECAP RESOURCES INC. | Operating | Oil Well Effluent |  | Fibreglass | 1.559 | 1.56 | 88.9 |  | 1 | [5 empty] | 4960 |  |  | Uncoated | Uncoated | 10 | SHAPEFILE | N
PL-00013191 | 15-11-004-20W3 MWB OE FLOWLINE - RETRO | Y | 35 | SK PS 00147581 | 2023-04-05 | 59545 | 11-02-004-20W3 | 13-02-004-20W3 | Well | Pipeline Segment Connection Below Ground | Flowline | 15-11-004-20W3 MWB OE FLOWLINE - RETRO | DURHAM CREEK ENERGY LTD. | Operating | Oil Well Effluent |  | Fibreglass | 0.544 | 0.54 | 76.2 |  | 1 | [5 empty] | 4960 |  |  | Uncoated | Uncoated | 10 | SHAPEFILE | N
PL-00013272 | 16-27-007-19W3 MWB OE FLOWLINE - RETRO B | Y | 9 | SK PS 00150437 | 2023-04-05 | 55929 | 04-02-008-19W3 | 03-02-008-19W3 | Well | Pipeline Segment Connection Above Ground | Flowline | 16-27-007-19W3 MWB OE FLOWLINE - RETRO B | WHITECAP RESOURCES INC. | Operating | Oil Well Effluent |  | Fibreglass | 0.244 | 0.24 | 81.8 |  | 1 | [5 empty] | 4960 |  |  | Uncoated | Uncoated | 10 | SHAPEFILE | N
PL-00013169 | 13-31-011-19W3 MWB OE FLOWLINE - RETRO | Y | 53 | SK PS 00147380 | 2023-04-05 | 64351 | 05-06-012-19W3 | 03-06-012-19W3 | Well | Pipeline Segment Connection Above Ground | Flowline | 13-31-011-19W3 MWB OE FLOWLINE - RETRO | SATURN OIL & GAS INC. | Operating | Oil Well Effluent |  | Fibreglass | 0.659 | 0.66 | 88.9 |  | 1 | [5 empty] | 4960 |  |  | Uncoated | Uncoated | 25 | SHAPEFILE | N
PL-00013192 | 15-11-004-20W3 MWB SW FLOWLINE - RETRO | Y | 1 | SK PS 00147623 | 2023-04-05 | 54034 | 01-10-004-20W3 | 10-10-004-20W3 | Blind End | Blind End | Flowline | 15-11-004-20W3 MWB SW FLOWLINE - RETRO | DURHAM CREEK ENERGY LTD. | Abandoned | Salt water |  | Steel | 0.772 | 0.77 | 88.9 |  | 1 | [5 empty] | 0 |  |  | Epoxy | Extruded Poly | 0 | SHAPEFILE | N
PL-00013270 | 16-02-005-20W3 MWB OE FLOWLINE - RETRO A | Y | 25 | SK PS 00150298 | 2023-04-05 | 59285 | 14-02-005-20W3 | 13-02-005-20W3 | Well | Oil Satellite | Flowline | 16-02-005-20W3 MWB OE FLOWLINE - RETRO A | DURHAM CREEK ENERGY LTD. | Operating | Oil Well Effluent |  | Fibreglass | 0.534 | 0.53 | 81.8 |  | 1 | [5 empty] | 4960 |  |  | Uncoated | Uncoated | 10 | SHAPEFILE | N
PL-00013183 | 14-19-005-20W3 MWB OE FLOWLINE - RETRO | Y | 1 | SK PS 00147487 | 2023-04-05 | 54362 | 01-21-005-20W3 | 16-29-005-20W3 | Blind End | Blind End | Flowline | 14-19-005-20W3 MWB OE FLOWLINE - RETRO | DURHAM CREEK ENERGY LTD. | Discontinued | Oil Well Effluent |  | Steel | 4.679 | 3.85 | 168.3 | 4 | 1 | [5 empty] | 0 |  |  | Uncoated |  | 10 | SHAPEFILE | N
PL-00013199 | 16-17-008-19W3 MWB OE FLOWLINE - RETRO B | Y | 36 | SK PS 00147824 | 2023-04-05 | 60498 | 03-15-008-19W3 | 06-15-008-19W3 | Well | Pipeline Segment Connection Below Ground | Flowline | 16-17-008-19W3 MWB OE FLOWLINE - RETRO B | WHITECAP RESOURCES INC. | Operating | Oil Well Effluent |  | Fibreglass | 0.392 | 0.39 | 88.9 |  | 1 | [5 empty] | 4960 |  |  | Uncoated | Uncoated | 10 | SHAPEFILE | N
PL-00013070 | 00-00-018-26W3 TP GS NG FLOWLINE - RETRO | Y | 33 | SK PS 00146147 | 2023-04-04 | 60579 | 04-07-018-26W3 | 06-07-018-26W3 | Blind End | Blind End | Flowline | 00-00-018-26W3 TP GS NG FLOWLINE - RETRO | SATURN OIL & GAS INC. | Abandoned | Natural Gas |  | Steel | 0.593 | 0.59 |  |  | 1 | [5 empty] | 0 |  |  | Uncoated |  | 10 | SHAPEFILE | N
PL-00013071 | 01-20-010-19W3 MWB OE FLOWLINE - RETRO | Y | 2 | SK PS 00146188 | 2023-04-04 | 55535 | 08-12-010-20W3 | 01-12-010-20W3 | Well | Pipeline Segment Connection Below Ground | Flowline | 01-20-010-19W3 MWB OE FLOWLINE - RETRO | WHITECAP RESOURCES INC. | Operating | Oil Well Effluent |  | Fibreglass | 0.606 | 0.61 | 109.2 |  | 1 | CEN | 1000 |  |  |  | 4960 |  |  | Uncoated | Uncoated | 10 | SHAPEFILE | N
PL-00013070 | 00-00-018-26W3 TP GS NG FLOWLINE - RETRO | Y | 19 | SK PS 00146133 | 2023-04-04 | 57529 | 12-32-017-27W3 | 14-32-017-27W3 | Well | Pipeline Segment Connection Above Ground | Flowline | 00-00-018-26W3 TP GS NG FLOWLINE - RETRO | SATURN OIL & GAS INC. | Abandoned | Natural Gas |  | Steel | 0.439 | 0.44 |  |  | 1 | [5 empty] | 4960 |  |  | Uncoated |  | 10 | SHAPEFILE | N
PL-00013072 | 01-20-010-19W3 MWB SNG FLOWLINE - RETRO | Y | 1 | SK PS 00146255 | 2023-04-04 | 58570 | 16-11-010-20W3 | 04-19-010-19W3 | Oil Satellite | Oil Satellite | Flowline | 01-20-010-19W3 MWB SNG FLOWLINE - RETRO | WHITECAP RESOURCES INC. | Operating | Sour Natural Gas |  | Fibreglass | 3.796 | 3.79 | 109.2 |  | 1 | CEN | 1000 |  |  |  | 4960 |  |  | Uncoated | Uncoated | 15 | SHAPEFILE | N
PL-00013071 | 01-20-010-19W3 MWB OE FLOWLINE - RETRO | Y | 42 | SK PS 00146228 | 2023-04-04 | 62874 | 04-10-010-19W3 | 15-04-010-19W3 | Well | Oil Satellite | Flowline | 01-20-010-19W3 MWB OE FLOWLINE - RETRO | WHITECAP RESOURCES INC. | Operating | Oil Well Effluent |  | Fibreglass | 0.975 | 0.97 | 109.2 |  | 1 | [5 empty] | 4960 |  |  | Uncoated | Uncoated | 10 | SHAPEFILE | N
PL-00013070 | 00-00-018-26W3 TP GS NG FLOWLINE - RETRO | Y | 29 | SK PS 00146143 | 2023-04-04 | 59952 | 12-05-018-26W3 | 14-05-018-26W3 | Blind End | Blind End | Flowline | 00-00-018-26W3 TP GS NG FLOWLINE - RETRO | SATURN OIL & GAS INC. | Abandoned | Natural Gas |  | Steel | 0.523 | 0.52 |  |  | 1 | [5 empty] | 0 |  |  | Uncoated |  | 10 | SHAPEFILE | N
PL-00013074 | Cactus 9-34 to 9-34-36-27W3 | Y | 1 | SK PS 00146271 | 2023-04-04 | Cactus 9-34 to 9-34-36-27W3 | 09-34-036-27W3 | 09-34-036-27W3 | Well | Pipeline Segment Connection Above Ground | Flowline |  | REVOLUTION OIL & GAS CORPORATION | Abandoned | Natural Gas |  |  | 0.162 | 0.162 | [8 empty] | 10203 | [5 empty] | SYSGEN | N
PL-00013070 | 00-00-018-26W3 TP GS NG FLOWLINE - RETRO | Y | 25 | SK PS 00146139 | 2023-04-04 | 59048 | 14-12-018-28W3 | 16-12-018-28W3 | Blind End | Blind End | Flowline | 00-00-018-26W3 TP GS NG FLOWLINE - RETRO | SATURN OIL & GAS INC. | Abandoned | Natural Gas |  | Steel | 0.799 | 0.8 |  |  | 1 | [5 empty] | 0 |  |  | Uncoated |  | 10 | SHAPEFILE | N
PL-00013071 | 01-20-010-19W3 MWB OE FLOWLINE - RETRO | Y | 67 | SK PS 00146253 | 2023-04-04 | 68603 | 01-12-010-20W3 | 01-12-010-20W3 | Pipeline Segment Connection Above Ground | Pipeline Segment Connection Below Ground | Flowline | 01-20-010-19W3 MWB OE FLOWLINE - RETRO | WHITECAP RESOURCES INC. | Operating | Oil Well Effluent |  | Composite | 0.061 | 0.06 | 101 | 12 | 1 | FPLP | 601 |  |  |  | 4960 |  |  | Uncoated | Uncoated | 10 | SHAPEFILE | N
PL-00013066 | Cactus Lk 5-23-36-27W3 SW | Y | 1 | SK PS 00146111 | 2023-04-04 | 05-23 to 07-22-036-27W3 | 07-22-036-27W3 | 05-23-036-27W3 | Multi Well Battery | Pipeline Segment Connection Above Ground | Flowline |  | REVOLUTION OIL & GAS CORPORATION | Operating | Salt water | Produced Water |  | 1.079 | 1.079 | [8 empty] | 9900 | [5 empty] | SHAPEFILE | N
PL-00013070 | 00-00-018-26W3 TP GS NG FLOWLINE - RETRO | Y | 44 | SK PS 00146158 | 2023-04-04 | 62157 | 12-21-017-26W3 | 14-21-017-26W3 | Blind End | Blind End | Flowline | 00-00-018-26W3 TP GS NG FLOWLINE - RETRO | SATURN OIL & GAS INC. | Abandoned | Natural Gas |  | Steel | 0.588 | 0.59 |  |  | 1 | [5 empty] | 0 |  |  | Uncoated |  | 10 | SHAPEFILE | N
PL-00013071 | 01-20-010-19W3 MWB OE FLOWLINE - RETRO | Y | 13 | SK PS 00146199 | 2023-04-04 | 57133 | 14-19-010-19W3 | 15-24-010-20W3 | Pipeline Segment Connection Above Ground | Pipeline Segment Connection Below Ground | Flowline | 01-20-010-19W3 MWB OE FLOWLINE - RETRO | WHITECAP RESOURCES INC. | Operating | Oil Well Effluent |  | Fibreglass | 1.889 | 1.89 | 81.8 |  | 1 | CEN | 1000 |  |  |  | 4960 |  |  | Uncoated | Uncoated | 10 | SHAPEFILE | N
PL-00013070 | 00-00-018-26W3 TP GS NG FLOWLINE - RETRO | Y | 58 | SK PS 00146172 | 2023-04-04 | 65273 | 10-29-017-26W3 | 14-29-017-26W3 | Blind End | Blind End | Flowline | 00-00-018-26W3 TP GS NG FLOWLINE - RETRO | SATURN OIL & GAS INC. | Abandoned | Natural Gas |  | Steel | 0.594 | 0.59 |  |  | 1 | [5 empty] | 0 |  |  | Uncoated |  | 10 | SHAPEFILE | N
PL-00013071 | 01-20-010-19W3 MWB OE FLOWLINE - RETRO | Y | 40 | SK PS 00146226 | 2023-04-04 | 62609 | 16-04-010-19W3 | 16-04-010-19W3 | Pipeline Segment Connection Above Ground | Pipeline Segment Connection Below Ground | Flowline | 01-20-010-19W3 MWB OE FLOWLINE - RETRO | WHITECAP RESOURCES INC. | Operating | Oil Well Effluent |  | Fibreglass | 0.104 | 0.1 | 81.8 |  | 1 | [5 empty] | 4960 |  |  | Uncoated | Uncoated | 10 | SHAPEFILE | N
PL-00013073 | 01-20-010-19W3 MWB SW FLOWLINE - RETRO | Y | 10 | SK PS 00146268 | 2023-04-04 | 63562 | 13-04-010-19W3 | 15-04-010-19W3 | Blind End | Blind End | Flowline | 01-20-010-19W3 MWB SW FLOWLINE - RETRO | WHITECAP RESOURCES INC. | Abandoned | Salt water |  | Composite | 1.015 | 1.01 | 104 |  | 1 | FCLP | 801 |  |  |  | 0 |  |  | Uncoated | Uncoated | 0 | SHAPEFILE | N
PL-00013070 | 00-00-018-26W3 TP GS NG FLOWLINE - RETRO | Y | 23 | SK PS 00146137 | 2023-04-04 | 58675 | 02-06-018-26W3 | 06-06-018-26W3 | Blind End | Blind End | Flowline | 00-00-018-26W3 TP GS NG FLOWLINE - RETRO | SATURN OIL & GAS INC. | Abandoned | Natural Gas |  | Polyethylene | 0.659 | 0.66 | 60.3 |  | 1 | [5 empty] | 0 |  |  | Uncoated | Uncoated | 10 | SHAPEFILE | N
PL-00013064 | Cactus Lk 5-23-36-27W3 OE | Y | 2 | SK PS 00146096 | 2023-04-04 | 11-23 to 05-23-036-27W3 | 11-23-036-27W3 | 05-23-036-27W3 | Pipeline Segment Connection Above Ground | Multi Well Battery | Flowline |  | REVOLUTION OIL & GAS CORPORATION | Operating | Oil Well Effluent |  |  | 0.551 | 0.551 | [8 empty] | 9900 | [5 empty] | SHAPEFILE | N
PL-00013071 | 01-20-010-19W3 MWB OE FLOWLINE - RETRO | Y | 39 | SK PS 00146225 | 2023-04-04 | 62328 | 16-11-010-20W3 | 04-19-010-19W3 | Oil Satellite | Oil Satellite | Flowline | 01-20-010-19W3 MWB OE FLOWLINE - RETRO | WHITECAP RESOURCES INC. | Operating | Oil Well Effluent |  | Fibreglass | 3.834 | 3.83 | 109.2 |  | 1 | CEN | 1000 |  |  |  | 4960 |  |  | Uncoated | Uncoated | 10 | SHAPEFILE | N
PL-00013070 | 00-00-018-26W3 TP GS NG FLOWLINE - RETRO | Y | 13 | SK PS 00146127 | 2023-04-04 | 55745 | 04-06-018-26W3 | 06-06-018-26W3 | Blind End | Blind End | Flowline | 00-00-018-26W3 TP GS NG FLOWLINE - RETRO | SATURN OIL & GAS INC. | Abandoned | Natural Gas |  | Polyethylene | 0.649 | 0.65 | 60.3 |  | 1 | [5 empty] | 0 |  |  | Uncoated | Uncoated | 10 | SHAPEFILE | N
PL-00013070 | 00-00-018-26W3 TP GS NG FLOWLINE - RETRO | Y | 62 | SK PS 00146176 | 2023-04-04 | 66156 | 12-06-018-26W3 | 14-06-018-26W3 | Blind End | Blind End | Flowline | 00-00-018-26W3 TP GS NG FLOWLINE - RETRO | SATURN OIL & GAS INC. | Abandoned | Natural Gas |  | Steel | 0.535 | 0.53 |  |  | 1 | [5 empty] | 0 |  |  | Uncoated |  | 10 | SHAPEFILE | N
PL-00013071 | 01-20-010-19W3 MWB OE FLOWLINE - RETRO | Y | 10 | SK PS 00146196 | 2023-04-04 | 56725 | 04-25-010-20W3 | 13-24-010-20W3 | Well | Pipeline Segment Connection Below Ground | Flowline | 01-20-010-19W3 MWB OE FLOWLINE - RETRO | WHITECAP RESOURCES INC. | Operating | Oil Well Effluent |  | Fibreglass | 0.266 | 0.27 | 109.2 |  | 1 | CEN | 1000 |  |  |  | 4960 |  |  | Uncoated | Uncoated | 10 | SHAPEFILE | N
PL-00013065 | Cactus Lk 5-23-36-27W3 FG | Y | 1 | SK PS 00146107 | 2023-04-04 | 09-23 to 10-23-036-27W3 | 10-23-036-27W3 | 09-23-036-27W3 | Well | Well | Flowline |  | REVOLUTION OIL & GAS CORPORATION | Operating | Fuel Gas |  |  | 0.258 | 0.258 | [8 empty] | 1378 | [5 empty] | SHAPEFILE | N
PL-00013071 | 01-20-010-19W3 MWB OE FLOWLINE - RETRO | Y | 34 | SK PS 00146220 | 2023-04-04 | 61703 | 04-21-010-19W3 | 01-20-010-19W3 | Pipeline Segment Connection Above Ground | Multi Well Battery | Flowline | 01-20-010-19W3 MWB OE FLOWLINE - RETRO | WHITECAP RESOURCES INC. | Operating | Oil Well Effluent |  | Fibreglass | 0.502 | 0.5 | 81.8 |  | 1 | CEN | 1000 |  |  |  | 4960 |  |  | Uncoated | Uncoated | 10 | SHAPEFILE | N
PL-00013071 | 01-20-010-19W3 MWB OE FLOWLINE - RETRO | Y | 24 | SK PS 00146210 | 2023-04-04 | 59128 | 15-24-010-20W3 | 14-24-010-20W3 | Well | Oil Satellite | Flowline | 01-20-010-19W3 MWB OE FLOWLINE - RETRO | WHITECAP RESOURCES INC. | Operating | Oil Well Effluent |  | Fibreglass | 1.192 | 1.19 | 81.8 |  | 1 | CEN | 1000 |  |  |  | 4960 |  |  | Uncoated | Uncoated | 10 | SHAPEFILE | N
PL-00013068 | Cactus Lk 5-23-36-27W3 NG (9-23 to 10-23) | Y | 1 | SK PS 00146113 | 2023-04-04 | 09-23 to 10-23-036-27W3 | 10-23-036-27W3 | 09-23-036-27W3 | Oil Satellite | Multi Well Battery | Flowline |  | REVOLUTION OIL & GAS CORPORATION | Operating | Natural Gas |  |  | 0.259 | 0.259 | [8 empty] | 1103 | [5 empty] | SHAPEFILE | N
PL-00013071 | 01-20-010-19W3 MWB OE FLOWLINE - RETRO | Y | 62 | SK PS 00146248 | 2023-04-04 | 65249 | 05-04-010-19W3 | 12-04-010-19W3 | Blind End | Blind End | Flowline | 01-20-010-19W3 MWB OE FLOWLINE - RETRO | WHITECAP RESOURCES INC. | Abandoned | Oil Well Effluent |  | Fibreglass | 0.406 | 0.41 |  |  | 1 | [5 empty] | 0 |  |  | Uncoated | Uncoated | 10 | SHAPEFILE | N
PL-00013071 | 01-20-010-19W3 MWB OE FLOWLINE - RETRO | Y | 14 | SK PS 00146200 | 2023-04-04 | 57433 | 05-04-010-19W3 | 05-04-010-19W3 | Well | Oil Satellite | Flowline | 01-20-010-19W3 MWB OE FLOWLINE - RETRO | WHITECAP RESOURCES INC. | Operating | Oil Well Effluent |  | Composite | 0.324 | 0.32 | 101 | 12 | 1 | FPLP | 601 |  |  |  | 9930 |  |  | Uncoated | Uncoated | 10 | SHAPEFILE | N
PL-00013064 | Cactus Lk 5-23-36-27W3 OE | Y | 12 | SK PS 00146106 | 2023-04-04 | 09-23 to 10-23-036-27W3 | 10-23-036-27W3 | 09-23-036-27W3 | Well | Well | Flowline |  | REVOLUTION OIL & GAS CORPORATION | Operating | Oil Well Effluent |  |  | 0.257 | 0.257 | [8 empty] | 9900 | [5 empty] | SHAPEFILE | N
PL-00013070 | 00-00-018-26W3 TP GS NG FLOWLINE - RETRO | Y | 5 | SK PS 00146119 | 2023-04-04 | 54693 | 14-09-017-26W3 | 06-09-017-26W3 | Blind End | Blind End | Flowline | 00-00-018-26W3 TP GS NG FLOWLINE - RETRO | SATURN OIL & GAS INC. | Abandoned | Natural Gas |  | Steel | 0.845 | 0.84 |  |  | 1 | [5 empty] | 0 |  |  | Uncoated |  | 10 | SHAPEFILE | N
PL-00013070 | 00-00-018-26W3 TP GS NG FLOWLINE - RETRO | Y | 59 | SK PS 00146173 | 2023-04-04 | 65311 | 02-07-018-26W3 | 06-07-018-26W3 | Blind End | Blind End | Flowline | 00-00-018-26W3 TP GS NG FLOWLINE - RETRO | SATURN OIL & GAS INC. | Abandoned | Natural Gas |  | Steel | 0.569 | 0.57 |  |  | 1 | [5 empty] | 0 |  |  | Uncoated |  | 10 | SHAPEFILE | N
PL-00013071 | 01-20-010-19W3 MWB OE FLOWLINE - RETRO | Y | 15 | SK PS 00146201 | 2023-04-04 | 57853 | 12-04-010-19W3 | 12-04-010-19W3 | Well | Pipeline Segment Connection Below Ground | Flowline | 01-20-010-19W3 MWB OE FLOWLINE - RETRO | WHITECAP RESOURCES INC. | Operating | Oil Well Effluent |  | Fibreglass | 0.23 | 0.23 | 109.2 |  | 1 | [5 empty] | 4960 |  |  | Uncoated | Uncoated | 10 | SHAPEFILE | N
PL-00013071 | 01-20-010-19W3 MWB OE FLOWLINE - RETRO | Y | 29 | SK PS 00146215 | 2023-04-04 | 60306 | 04-21-010-19W3 | 01-20-010-19W3 | Pipeline Segment Connection Above Ground | Multi Well Battery | Flowline | 01-20-010-19W3 MWB OE FLOWLINE - RETRO | WHITECAP RESOURCES INC. | Operating | Oil Well Effluent |  | Fibreglass | 0.501 | 0.5 | 109.2 |  | 1 | CEN | 1000 |  |  |  | 4960 |  |  | Uncoated | Uncoated | 10 | SHAPEFILE | N
PL-00013065 | Cactus Lk 5-23-36-27W3 FG | Y | 2 | SK PS 00146108 | 2023-04-04 | 05-23 to 03-22-036-27W3 | 03-22-036-27W3 | 05-23-036-27W3 | Pipeline Segment Connection Above Ground | Multi Well Battery | Flowline |  | REVOLUTION OIL & GAS CORPORATION | Cancelled - Non-Regulatory | Fuel Gas |  |  | 1.679 | 1.679 | [8 empty] | 1378 | [5 empty] | SHAPEFILE | N
PL-00013064 | Cactus Lk 5-23-36-27W3 OE | Y | 8 | SK PS 00146102 | 2023-04-04 | 04-23 to 5-23-36-27W3 | 04-23-036-27W3 | 05-23-036-27W3 | Well | Multi Well Battery | Flowline |  | REVOLUTION OIL & GAS CORPORATION | Operating | Oil Well Effluent |  |  | 0.374 | 0.374 | [8 empty] | 9900 | [5 empty] | SHAPEFILE | N
PL-00013070 | 00-00-018-26W3 TP GS NG FLOWLINE - RETRO | Y | 17 | SK PS 00146131 | 2023-04-04 | 57280 | 10-32-017-26W3 | 16-32-017-26W3 | Blind End | Blind End | Flowline | 00-00-018-26W3 TP GS NG FLOWLINE - RETRO | SATURN OIL & GAS INC. | Abandoned | Natural Gas |  | Steel | 0.508 | 0.51 |  |  | 1 | [5 empty] | 0 |  |  | Uncoated |  | 10 | SHAPEFILE | N
PL-00013070 | 00-00-018-26W3 TP GS NG FLOWLINE - RETRO | Y | 8 | SK PS 00146122 | 2023-04-04 | 55123 | 10-06-018-26W3 | 14-06-018-26W3 | Blind End | Blind End | Flowline | 00-00-018-26W3 TP GS NG FLOWLINE - RETRO | SATURN OIL & GAS INC. | Abandoned | Natural Gas |  | Steel | 0.496 | 0.5 |  |  | 1 | [5 empty] | 0 |  |  | Uncoated |  | 10 | SHAPEFILE | N
PL-00013071 | 01-20-010-19W3 MWB OE FLOWLINE - RETRO | Y | 20 | SK PS 00146206 | 2023-04-04 | 58431 | 04-04-010-19W3 | 05-04-010-19W3 | Well | Oil Satellite | Flowline | 01-20-010-19W3 MWB OE FLOWLINE - RETRO | WHITECAP RESOURCES INC. | Operating | Oil Well Effluent |  | Fibreglass | 0.658 | 0.66 | 81.8 |  | 1 | [5 empty] | 4960 |  |  | Uncoated | Uncoated | 10 | SHAPEFILE | N
PL-00013073 | 01-20-010-19W3 MWB SW FLOWLINE - RETRO | Y | 7 | SK PS 00146265 | 2023-04-04 | 60052 | 14-04-010-19W3 | 14-04-010-19W3 | Pipeline Segment Connection Below Ground | Well | Flowline | 01-20-010-19W3 MWB SW FLOWLINE - RETRO | WHITECAP RESOURCES INC. | Operating | Salt water |  | Fibreglass | 0.103 | 0.1 | 4 |  | 1 | CEN | 2500 |  |  |  | 13300 |  |  | Uncoated | Uncoated | 0 | SHAPEFILE | N
PL-00013071 | 01-20-010-19W3 MWB OE FLOWLINE - RETRO | Y | 66 | SK PS 00146252 | 2023-04-04 | 65946 | 04-04-010-19W3 | 05-04-010-19W3 | Well | Oil Satellite | Flowline | 01-20-010-19W3 MWB OE FLOWLINE - RETRO | WHITECAP RESOURCES INC. | Operating | Oil Well Effluent |  | Fibreglass | 0.658 | 0.66 | 114 |  | 1 | [5 empty] | 4960 |  |  | Uncoated | Uncoated | 10 | SHAPEFILE | N
PL-00013070 | 00-00-018-26W3 TP GS NG FLOWLINE - RETRO | Y | 35 | SK PS 00146149 | 2023-04-04 | 60788 | 14-06-018-26W3 | 16-06-018-26W3 | Blind End | Blind End | Flowline | 00-00-018-26W3 TP GS NG FLOWLINE - RETRO | SATURN OIL & GAS INC. | Abandoned | Natural Gas |  | Steel | 0.845 | 0.84 |  |  | 1 | [5 empty] | 0 |  |  | Uncoated |  | 10 | SHAPEFILE | N
PL-00013070 | 00-00-018-26W3 TP GS NG FLOWLINE - RETRO | Y | 1 | SK PS 00146115 | 2023-04-04 | 54089 | 14-06-018-27W3 | 16-06-018-27W3 | Blind End | Blind End | Flowline | 00-00-018-26W3 TP GS NG FLOWLINE - RETRO | SATURN OIL & GAS INC. | Discontinued | Natural Gas |  | Steel | 0.849 | 0.85 |  |  | 1 | [5 empty] | 0 |  |  | Uncoated |  | 10 | SHAPEFILE | N
PL-00013071 | 01-20-010-19W3 MWB OE FLOWLINE - RETRO | Y | 57 | SK PS 00146243 | 2023-04-04 | 64741 | 04-14-010-20W3 | 16-11-010-20W3 | Well | Oil Satellite | Flowline | 01-20-010-19W3 MWB OE FLOWLINE - RETRO | WHITECAP RESOURCES INC. | Operating | Oil Well Effluent |  | Fibreglass | 1.737 | 1.74 | 109.2 |  | 1 | CEN | 1000 |  |  |  | 4960 |  |  | Uncoated | Uncoated | 10 | SHAPEFILE | N
PL-00013064 | Cactus Lk 5-23-36-27W3 OE | Y | 1 | SK PS 00146095 | 2023-04-04 | 14-23 to 11-23-036-27W3 | 14-23-036-27W3 | 11-23-036-27W3 | Well | Pipeline Segment Connection Above Ground | Flowline |  | REVOLUTION OIL & GAS CORPORATION | Operating | Oil Well Effluent |  |  | 0.286 | 0.286 | [8 empty] | 9900 | [5 empty] | SHAPEFILE | N
PL-00013072 | 01-20-010-19W3 MWB SNG FLOWLINE - RETRO | Y | 3 | SK PS 00146257 | 2023-04-04 | 60260 | 15-04-010-19W3 | 05-04-010-19W3 | Oil Satellite | Oil Satellite | Flowline | 01-20-010-19W3 MWB SNG FLOWLINE - RETRO | WHITECAP RESOURCES INC. | Operating | Sour Natural Gas |  | Fibreglass | 1.65 | 1.65 | 114.3 |  | 1 | [5 empty] | 4960 |  |  | Uncoated | Uncoated | 15 | SHAPEFILE | N
PL-00013064 | Cactus Lk 5-23-36-27W3 OE | Y | 5 | SK PS 00146099 | 2023-04-04 | 10-23 to 11-23-036-27W3 | 10-23-036-27W3 | 11-23-036-27W3 | Well | Well | Flowline |  | REVOLUTION OIL & GAS CORPORATION | Operating | Oil Well Effluent |  |  | 0.422 | 0.422 | [8 empty] | 9900 | [5 empty] | SHAPEFILE | N
PL-00013073 | 01-20-010-19W3 MWB SW FLOWLINE - RETRO | Y | 6 | SK PS 00146264 | 2023-04-04 | 58682 | 07-29-010-19W3 | 11-29-010-19W3 | Blind End | Blind End | Flowline | 01-20-010-19W3 MWB SW FLOWLINE - RETRO | WHITECAP RESOURCES INC. | Discontinued | Salt water |  | Fibreglass | 0.668 | 0.67 | 121.4 |  | 1 | CEN | 2500 |  |  |  | 0 |  |  | Uncoated | Uncoated | 0 | SHAPEFILE | N
PL-00013070 | 00-00-018-26W3 TP GS NG FLOWLINE - RETRO | Y | 6 | SK PS 00146120 | 2023-04-04 | 54834 | 16-06-018-27W3 | 08-06-018-27W3 | Blind End | Blind End | Flowline | 00-00-018-26W3 TP GS NG FLOWLINE - RETRO | SATURN OIL & GAS INC. | Discontinued | Natural Gas |  | Steel | 0.804 | 0.8 |  |  | 1 | [5 empty] | 0 |  |  | Uncoated |  | 10 | SHAPEFILE | N
PL-00013071 | 01-20-010-19W3 MWB OE FLOWLINE - RETRO | Y | 65 | SK PS 00146251 | 2023-04-04 | 65825 | 04-08-010-19W3 | 05-04-010-19W3 | Well | Oil Satellite | Flowline | 01-20-010-19W3 MWB OE FLOWLINE - RETRO | WHITECAP RESOURCES INC. | Operating | Oil Well Effluent |  | Fibreglass | 2.594 | 2.59 | 109.2 |  | 1 | [5 empty] | 4960 |  |  | Uncoated | Uncoated | 10 | SHAPEFILE | N
PL-00013071 | 01-20-010-19W3 MWB OE FLOWLINE - RETRO | Y | 35 | SK PS 00146221 | 2023-04-04 | 62158 | 05-04-010-19W3 | 12-04-010-19W3 | Blind End | Blind End | Flowline | 01-20-010-19W3 MWB OE FLOWLINE - RETRO | WHITECAP RESOURCES INC. | Discontinued | Oil Well Effluent |  | Fibreglass | 0.405 | 0.4 |  |  | 1 | [5 empty] | 0 |  |  | Uncoated | Uncoated | 10 | SHAPEFILE | N
PL-00013070 | 00-00-018-26W3 TP GS NG FLOWLINE - RETRO | Y | 7 | SK PS 00146121 | 2023-04-04 | 54915 | 14-07-018-27W3 | 16-12-018-28W3 | Blind End | Blind End | Flowline | 00-00-018-26W3 TP GS NG FLOWLINE - RETRO | SATURN OIL & GAS INC. | Abandoned | Natural Gas |  | Steel | 0.838 | 0.84 |  |  | 1 | [5 empty] | 0 |  |  | Uncoated |  | 10 | SHAPEFILE | N
PL-00013070 | 00-00-018-26W3 TP GS NG FLOWLINE - RETRO | Y | 56 | SK PS 00146170 | 2023-04-04 | 65133 | 12-29-017-26W3 | 14-29-017-26W3 | Blind End | Blind End | Flowline | 00-00-018-26W3 TP GS NG FLOWLINE - RETRO | SATURN OIL & GAS INC. | Abandoned | Natural Gas |  | Steel | 0.451 | 0.45 |  |  | 1 | [5 empty] | 0 |  |  | Uncoated |  | 10 | SHAPEFILE | N
PL-00013070 | 00-00-018-26W3 TP GS NG FLOWLINE - RETRO | Y | 61 | SK PS 00146175 | 2023-04-04 | 65986 | 08-06-018-26W3 | 08-36-017-27W3 | Well | Multi Well Battery | Flowline | 00-00-018-26W3 TP GS NG FLOWLINE - RETRO | SATURN OIL & GAS INC. | Abandoned | Natural Gas |  | Steel | 2.436 | 2.43 |  |  | 1 | [5 empty] | 4960 |  |  | Uncoated |  | 10 | SHAPEFILE | N
PL-00013070 | 00-00-018-26W3 TP GS NG FLOWLINE - RETRO | Y | 37 | SK PS 00146151 | 2023-04-04 | 61139 | 10-06-018-27W3 | 16-06-018-27W3 | Blind End | Blind End | Flowline | 00-00-018-26W3 TP GS NG FLOWLINE - RETRO | SATURN OIL & GAS INC. | Abandoned | Natural Gas |  | Steel | 0.585 | 0.58 |  |  | 1 | [5 empty] | 0 |  |  | Uncoated |  | 10 | SHAPEFILE | N
PL-00013071 | 01-20-010-19W3 MWB OE FLOWLINE - RETRO | Y | 22 | SK PS 00146208 | 2023-04-04 | 59038 | 03-10-010-19W3 | 04-10-010-19W3 | Well | Pipeline Segment Connection Below Ground | Flowline | 01-20-010-19W3 MWB OE FLOWLINE - RETRO | WHITECAP RESOURCES INC. | Operating | Oil Well Effluent |  | Composite | 0.466 | 0.47 | 130 | 15.5 | 1 | FPLP | 601 |  |  |  | 4960 |  |  | Uncoated | Uncoated | 10 | SHAPEFILE | N
PL-00013071 | 01-20-010-19W3 MWB OE FLOWLINE - RETRO | Y | 11 | SK PS 00146197 | 2023-04-04 | 56996 | 04-07-010-19W3 | 13-12-010-20W3 | Well | Pipeline Segment Connection Below Ground | Flowline | 01-20-010-19W3 MWB OE FLOWLINE - RETRO | WHITECAP RESOURCES INC. | Operating | Oil Well Effluent |  | Fibreglass | 2.85 | 2.85 | 109.2 |  | 1 | CEN | 1000 |  |  |  | 4960 |  |  | Uncoated | Uncoated | 10 | SHAPEFILE | N
PL-00013070 | 00-00-018-26W3 TP GS NG FLOWLINE - RETRO | Y | 65 | SK PS 00146179 | 2023-04-04 | 66242 | 14-21-017-26W3 | 06-28-017-26W3 | Blind End | Blind End | Flowline | 00-00-018-26W3 TP GS NG FLOWLINE - RETRO | SATURN OIL & GAS INC. | Abandoned | Natural Gas |  | Steel | 0.859 | 0.86 |  |  | 1 | [5 empty] | 0 |  |  | Uncoated |  | 10 | SHAPEFILE | N
PL-00013070 | 00-00-018-26W3 TP GS NG FLOWLINE - RETRO | Y | 51 | SK PS 00146165 | 2023-04-04 | 63797 | 04-09-017-26W3 | 06-09-017-26W3 | Blind End | Blind End | Flowline | 00-00-018-26W3 TP GS NG FLOWLINE - RETRO | SATURN OIL & GAS INC. | Abandoned | Natural Gas |  | Steel | 0.661 | 0.66 |  |  | 1 | [5 empty] | 0 |  |  | Uncoated |  | 10 | SHAPEFILE | N
PL-00013071 | 01-20-010-19W3 MWB OE FLOWLINE - RETRO | Y | 64 | SK PS 00146250 | 2023-04-04 | 65636 | 13-06-010-19W3 | 04-07-010-19W3 | Well | Pipeline Segment Connection Below Ground | Flowline | 01-20-010-19W3 MWB OE FLOWLINE - RETRO | WHITECAP RESOURCES INC. | Operating | Oil Well Effluent |  | Fibreglass | 0.413 | 0.41 | 81.8 |  | 1 | CEN | 1000 |  |  |  | 4960 |  |  | Uncoated | Uncoated | 10 | SHAPEFILE | N
PL-00013071 | 01-20-010-19W3 MWB OE FLOWLINE - RETRO | Y | 26 | SK PS 00146212 | 2023-04-04 | 59241 | 04-10-010-19W3 | 13-03-010-19W3 | Well | Pipeline Segment Connection Below Ground | Flowline | 01-20-010-19W3 MWB OE FLOWLINE - RETRO | WHITECAP RESOURCES INC. | Operating | Oil Well Effluent |  | Fibreglass | 0.141 | 0.14 | 81.8 |  | 1 | [5 empty] | 4960 |  |  | Uncoated | Uncoated | 10 | SHAPEFILE | N
PL-00013073 | 01-20-010-19W3 MWB SW FLOWLINE - RETRO | Y | 9 | SK PS 00146267 | 2023-04-04 | 61882 | 01-20-010-19W3 | 07-29-010-19W3 | Blind End | Blind End | Flowline | 01-20-010-19W3 MWB SW FLOWLINE - RETRO | WHITECAP RESOURCES INC. | Discontinued | Salt water |  | Fibreglass | 2.073 | 2.07 | 121.4 |  | 1 | CEN | 2500 |  |  |  | 0 |  |  | Uncoated | Uncoated | 0 | SHAPEFILE | N
PL-00013070 | 00-00-018-26W3 TP GS NG FLOWLINE - RETRO | Y | 14 | SK PS 00146128 | 2023-04-04 | 56393 | 06-07-018-27W3 | 14-07-018-27W3 | Blind End | Blind End | Flowline | 00-00-018-26W3 TP GS NG FLOWLINE - RETRO | SATURN OIL & GAS INC. | Abandoned | Natural Gas |  | Steel | 0.809 | 0.81 |  |  | 1 | [5 empty] | 0 |  |  | Uncoated |  | 10 | SHAPEFILE | N
PL-00013071 | 01-20-010-19W3 MWB OE FLOWLINE - RETRO | Y | 5 | SK PS 00146191 | 2023-04-04 | 56031 | 03-21-010-19W3 | 04-21-010-19W3 | Well | Pipeline Segment Connection Above Ground | Flowline | 01-20-010-19W3 MWB OE FLOWLINE - RETRO | WHITECAP RESOURCES INC. | Operating | Oil Well Effluent |  | Fibreglass | 0.388 | 0.39 | 109.2 |  | 1 | CEN | 1000 |  |  |  | 4960 |  |  | Uncoated | Uncoated | 10 | SHAPEFILE | N
PL-00013070 | 00-00-018-26W3 TP GS NG FLOWLINE - RETRO | Y | 10 | SK PS 00146124 | 2023-04-04 | 55442 | 08-05-018-26W3 | 06-05-018-26W3 | Well | Pipeline Segment Connection Above Ground | Flowline | 00-00-018-26W3 TP GS NG FLOWLINE - RETRO | SATURN OIL & GAS INC. | Abandoned | Natural Gas |  | Steel | 0.757 | 0.76 |  |  | 1 | [5 empty] | 4960 |  |  | Uncoated |  | 10 | SHAPEFILE | N
PL-00013071 | 01-20-010-19W3 MWB OE FLOWLINE - RETRO | Y | 37 | SK PS 00146223 | 2023-04-04 | 62278 | 04-25-010-20W3 | 13-24-010-20W3 | Well | Pipeline Segment Connection Below Ground | Flowline | 01-20-010-19W3 MWB OE FLOWLINE - RETRO | WHITECAP RESOURCES INC. | Operating | Oil Well Effluent |  | Fibreglass | 0.267 | 0.27 | 81.8 |  | 1 | CEN | 1000 |  |  |  | 4960 |  |  | Uncoated | Uncoated | 10 | SHAPEFILE | N
PL-00013070 | 00-00-018-26W3 TP GS NG FLOWLINE - RETRO | Y | 50 | SK PS 00146164 | 2023-04-04 | 63576 | 02-07-018-27W3 | 08-07-018-27W3 | Blind End | Blind End | Flowline | 00-00-018-26W3 TP GS NG FLOWLINE - RETRO | SATURN OIL & GAS INC. | Abandoned | Natural Gas |  | Steel | 0.563 | 0.56 |  |  | 1 | [5 empty] | 0 |  |  | Uncoated |  | 10 | SHAPEFILE | N
PL-00013073 | 01-20-010-19W3 MWB SW FLOWLINE - RETRO | Y | 12 | SK PS 00146270 | 2023-04-04 | 65162 | 01-20-010-19W3 | 13-18-010-19W3 | Blind End | Blind End | Flowline | 01-20-010-19W3 MWB SW FLOWLINE - RETRO | WHITECAP RESOURCES INC. | Discontinued | Salt water |  | Fibreglass | 4.608 | 4.61 | 91.2 | 7.7 | 1 | CEN | 2500 |  |  |  | 0 |  |  | Uncoated | Uncoated | 0 | SHAPEFILE | Y | Small Permanent Watercourse
PL-00013070 | 00-00-018-26W3 TP GS NG FLOWLINE - RETRO | Y | 69 | SK PS 00146183 | 2023-04-04 | 66484 | 12-12-018-28W3 | 14-12-018-28W3 | Blind End | Blind End | Flowline | 00-00-018-26W3 TP GS NG FLOWLINE - RETRO | SATURN OIL & GAS INC. | Abandoned | Natural Gas |  | Steel | 0.579 | 0.58 | 168.3 | 3.2 | 1 | Z245.1 |  |  |  |  | 0 |  |  | Uncoated |  | 10 | SHAPEFILE | N
PL-00013065 | Cactus Lk 5-23-36-27W3 FG | Y | 4 | SK PS 00146110 | 2023-04-04 | 04-23 to 5-23-036-27W3 | 04-23-036-27W3 | 05-23-036-27W3 | Well | Multi Well Battery | Flowline |  | REVOLUTION OIL & GAS CORPORATION | Operating | Fuel Gas |  |  | 0.364 | 0.364 | [8 empty] | 1378 | [5 empty] | SHAPEFILE | N
PL-00013070 | 00-00-018-26W3 TP GS NG FLOWLINE - RETRO | Y | 31 | SK PS 00146145 | 2023-04-04 | 60273 | 04-28-017-26W3 | 06-28-017-26W3 | Blind End | Blind End | Flowline | 00-00-018-26W3 TP GS NG FLOWLINE - RETRO | SATURN OIL & GAS INC. | Abandoned | Natural Gas |  | Steel | 0.556 | 0.56 |  |  | 1 | [5 empty] | 0 |  |  | Uncoated |  | 10 | SHAPEFILE | N
PL-00013073 | 01-20-010-19W3 MWB SW FLOWLINE - RETRO | Y | 5 | SK PS 00146263 | 2023-04-04 | 58064 | 03-21-010-19W3 | 11-21-010-19W3 | Pipeline Segment Connection Below Ground | Well | Flowline | 01-20-010-19W3 MWB SW FLOWLINE - RETRO | WHITECAP RESOURCES INC. | Operating | Salt water |  | Fibreglass | 0.769 | 0.77 | 121.4 |  | 1 | CEN | 2500 |  |  |  | 13300 |  |  | Uncoated | Uncoated | 0 | SHAPEFILE | N
PL-00013071 | 01-20-010-19W3 MWB OE FLOWLINE - RETRO | Y | 23 | SK PS 00146209 | 2023-04-04 | 59060 | 16-23-010-20W3 | 14-24-010-20W3 | Well | Pipeline Segment Connection Below Ground | Flowline | 01-20-010-19W3 MWB OE FLOWLINE - RETRO | WHITECAP RESOURCES INC. | Operating | Oil Well Effluent |  | Fibreglass | 0.771 | 0.77 | 81.8 |  | 1 | CEN | 1000 |  |  |  | 4960 |  |  | Uncoated | Uncoated | 10 | SHAPEFILE | N
PL-00013070 | 00-00-018-26W3 TP GS NG FLOWLINE - RETRO | Y | 4 | SK PS 00146118 | 2023-04-04 | 54342 | 12-06-018-27W3 | 14-06-018-27W3 | Blind End | Blind End | Flowline | 00-00-018-26W3 TP GS NG FLOWLINE - RETRO | SATURN OIL & GAS INC. | Abandoned | Natural Gas |  | Steel | 0.553 | 0.55 |  |  | 1 | [5 empty] | 0 |  |  | Uncoated |  | 10 | SHAPEFILE | N
PL-00013071 | 01-20-010-19W3 MWB OE FLOWLINE - RETRO | Y | 1 | SK PS 00146187 | 2023-04-04 | 54462 | 16-23-010-20W3 | 14-24-010-20W3 | Well | Oil Satellite | Flowline | 01-20-010-19W3 MWB OE FLOWLINE - RETRO | WHITECAP RESOURCES INC. | Operating | Oil Well Effluent |  | Fibreglass | 0.772 | 0.77 | 109.2 |  | 1 | CEN | 1000 |  |  |  | 4960 |  |  | Uncoated | Uncoated | 10 | SHAPEFILE | N
PL-00013071 | 01-20-010-19W3 MWB OE FLOWLINE - RETRO | Y | 16 | SK PS 00146202 | 2023-04-04 | 57869 | 14-17-010-19W3 | 01-20-010-19W3 | Well | Multi Well Battery | Flowline | 01-20-010-19W3 MWB OE FLOWLINE - RETRO | WHITECAP RESOURCES INC. | Operating | Oil Well Effluent |  | Fibreglass | 0.899 | 0.9 | 109.2 |  | 1 | CEN | 1000 |  |  |  | 4960 |  |  | Uncoated | Uncoated | 10 | SHAPEFILE | N
PL-00013071 | 01-20-010-19W3 MWB OE FLOWLINE - RETRO | Y | 59 | SK PS 00146245 | 2023-04-04 | 65113 | 13-03-010-19W3 | 15-04-010-19W3 | Well | Oil Satellite | Flowline | 01-20-010-19W3 MWB OE FLOWLINE - RETRO | WHITECAP RESOURCES INC. | Operating | Oil Well Effluent |  | Fibreglass | 0.921 | 0.92 | 81.8 |  | 1 | [5 empty] | 4960 |  |  | Uncoated | Uncoated | 10 | SHAPEFILE | N
PL-00013070 | 00-00-018-26W3 TP GS NG FLOWLINE - RETRO | Y | 36 | SK PS 00146150 | 2023-04-04 | 61098 | 04-07-018-27W3 | 06-07-018-27W3 | Blind End | Blind End | Flowline | 00-00-018-26W3 TP GS NG FLOWLINE - RETRO | SATURN OIL & GAS INC. | Abandoned | Natural Gas |  | Steel | 0.606 | 0.6 |  |  | 1 | [5 empty] | 0 |  |  | Uncoated |  | 10 | SHAPEFILE | N
PL-00013070 | 00-00-018-26W3 TP GS NG FLOWLINE - RETRO | Y | 49 | SK PS 00146163 | 2023-04-04 | 63427 | 06-06-018-26W3 | 08-06-018-26W3 | Blind End | Blind End | Flowline | 00-00-018-26W3 TP GS NG FLOWLINE - RETRO | SATURN OIL & GAS INC. | Abandoned | Natural Gas |  | Steel | 0.844 | 0.84 | 88.9 |  | 1 | [5 empty] | 0 |  |  | Uncoated |  | 10 | SHAPEFILE | N
PL-00013075 | Senlac 15-07 to 11-07-039-25W3 | Y | 1 | SK PS 00146272 | 2023-04-04 | Senlac 15-07 to 11-07-039-25W3 | 15-07-039-25W3 | 11-07-039-25W3 | Well | Pipeline Segment Connection Above Ground | Flowline |  | REVOLUTION OIL & GAS CORPORATION | Abandoned | Natural Gas |  |  | 0.343 | 0.343 | [8 empty] | 10203 | [5 empty] | SYSGEN | N
PL-00013071 | 01-20-010-19W3 MWB OE FLOWLINE - RETRO | Y | 50 | SK PS 00146236 | 2023-04-04 | 63638 | 15-17-010-19W3 | 02-20-010-19W3 | Well | Pipeline Segment Connection Below Ground | Flowline | 01-20-010-19W3 MWB OE FLOWLINE - RETRO | WHITECAP RESOURCES INC. | Operating | Oil Well Effluent |  | Composite | 0.26 | 0.26 | 130 | 15.5 | 1 | FPLP | 601 |  |  |  | 9930 |  |  | Uncoated | Uncoated | 10 | SHAPEFILE | N
PL-00013071 | 01-20-010-19W3 MWB OE FLOWLINE - RETRO | Y | 33 | SK PS 00146219 | 2023-04-04 | 61683 | 14-04-010-19W3 | 05-04-010-19W3 | Well | Oil Satellite | Flowline | 01-20-010-19W3 MWB OE FLOWLINE - RETRO | WHITECAP RESOURCES INC. | Operating | Oil Well Effluent |  | Fibreglass | 1.413 | 1.41 | 88.9 |  | 1 | [5 empty] | 4960 |  |  | Uncoated | Uncoated | 10 | SHAPEFILE | N
PL-00013071 | 01-20-010-19W3 MWB OE FLOWLINE - RETRO | Y | 52 | SK PS 00146238 | 2023-04-04 | 64073 | 13-07-010-19W3 | 16-12-010-20W3 | Well | Pipeline Segment Connection Above Ground | Flowline | 01-20-010-19W3 MWB OE FLOWLINE - RETRO | WHITECAP RESOURCES INC. | Operating | Oil Well Effluent |  | Composite | 0.315 | 0.31 | 130 |  | 1 | FPLP | 601 |  |  |  | 4960 |  |  | Uncoated | Uncoated | 10 | SHAPEFILE | N
PL-00013070 | 00-00-018-26W3 TP GS NG FLOWLINE - RETRO | Y | 66 | SK PS 00146180 | 2023-04-04 | 66465 | 10-12-018-28W3 | 06-12-018-28W3 | Blind End | Blind End | Flowline | 00-00-018-26W3 TP GS NG FLOWLINE - RETRO | SATURN OIL & GAS INC. | Abandoned | Natural Gas |  | Steel | 0.595 | 0.59 | 168.3 | 3.2 | 1 | Z245.1 |  |  |  |  | 0 |  |  | Uncoated |  | 10 | SHAPEFILE | N
PL-00013071 | 01-20-010-19W3 MWB OE FLOWLINE - RETRO | Y | 61 | SK PS 00146247 | 2023-04-04 | 65248 | 12-04-010-19W3 | 12-04-010-19W3 | Well | Pipeline Segment Connection Below Ground | Flowline | 01-20-010-19W3 MWB OE FLOWLINE - RETRO | WHITECAP RESOURCES INC. | Operating | Oil Well Effluent |  | Fibreglass | 0.23 | 0.23 | 81.8 |  | 1 | [5 empty] | 4960 |  |  | Uncoated | Uncoated | 10 | SHAPEFILE | N
PL-00013069 | Cactus Lk 5-23-36-27W3 NG (9-23 to 8-23) | Y | 1 | SK PS 00146114 | 2023-04-04 | 09-23 to 08-23-036-27W3 | 08-23-036-27W3 | 09-23-036-27W3 | Well | Well | Flowline |  | REVOLUTION OIL & GAS CORPORATION | Operating | Natural Gas |  |  | 0.474 | 0.474 | [8 empty] | 9900 | [5 empty] | SHAPEFILE | N
PL-00013071 | 01-20-010-19W3 MWB OE FLOWLINE - RETRO | Y | 8 | SK PS 00146194 | 2023-04-04 | 56382 | 04-07-010-19W3 | 13-12-010-20W3 | Well | Pipeline Segment Connection Below Ground | Flowline | 01-20-010-19W3 MWB OE FLOWLINE - RETRO | WHITECAP RESOURCES INC. | Operating | Oil Well Effluent |  | Fibreglass | 2.85 | 2.85 | 81.8 |  | 1 | CEN | 1000 |  |  |  | 4960 |  |  | Uncoated | Uncoated | 10 | SHAPEFILE | N
PL-00013070 | 00-00-018-26W3 TP GS NG FLOWLINE - RETRO | Y | 28 | SK PS 00146142 | 2023-04-04 | 59753 | 14-28-017-26W3 | 06-28-017-26W3 | Blind End | Blind End | Flowline | 00-00-018-26W3 TP GS NG FLOWLINE - RETRO | SATURN OIL & GAS INC. | Abandoned | Natural Gas |  | Steel | 0.831 | 0.83 |  |  | 1 | [5 empty] | 0 |  |  | Uncoated |  | 10 | SHAPEFILE | N
PL-00013071 | 01-20-010-19W3 MWB OE FLOWLINE - RETRO | Y | 38 | SK PS 00146224 | 2023-04-04 | 62293 | 15-24-010-20W3 | 14-24-010-20W3 | Well | Oil Satellite | Flowline | 01-20-010-19W3 MWB OE FLOWLINE - RETRO | WHITECAP RESOURCES INC. | Operating | Oil Well Effluent |  | Fibreglass | 1.19 | 1.19 | 109.2 |  | 1 | CEN | 1000 |  |  |  | 4960 |  |  | Uncoated | Uncoated | 10 | SHAPEFILE | N
PL-00013064 | Cactus Lk 5-23-36-27W3 OE | Y | 6 | SK PS 00146100 | 2023-04-04 | 07-22 to 05-23-036-27W3 | 07-22-036-27W3 | 05-23-036-27W3 | Pipeline Segment Connection Above Ground | Multi Well Battery | Flowline |  | REVOLUTION OIL & GAS CORPORATION | Operating | Oil Well Effluent |  |  | 0.861 | 0.861 | [8 empty] | 9900 | [5 empty] | SHAPEFILE | N
PL-00013070 | 00-00-018-26W3 TP GS NG FLOWLINE - RETRO | Y | 67 | SK PS 00146181 | 2023-04-04 | 66468 | 12-05-017-26W3 | 14-05-017-26W3 | Blind End | Blind End | Flowline | 00-00-018-26W3 TP GS NG FLOWLINE - RETRO | SATURN OIL & GAS INC. | Abandoned | Natural Gas |  | Steel | 0.461 | 0.46 |  |  | 1 | [5 empty] | 0 |  |  | Uncoated |  | 10 | SHAPEFILE | N
PL-00013070 | 00-00-018-26W3 TP GS NG FLOWLINE - RETRO | Y | 18 | SK PS 00146132 | 2023-04-04 | 57386 | 14-05-018-26W3 | 16-06-018-26W3 | Blind End | Blind End | Flowline | 00-00-018-26W3 TP GS NG FLOWLINE - RETRO | SATURN OIL & GAS INC. | Abandoned | Natural Gas |  | Steel | 0.742 | 0.74 |  |  | 1 | [5 empty] | 0 |  |  | Uncoated |  | 10 | SHAPEFILE | N
PL-00013070 | 00-00-018-26W3 TP GS NG FLOWLINE - RETRO | Y | 34 | SK PS 00146148 | 2023-04-04 | 60628 | 14-07-018-26W3 | 16-07-018-26W3 | Blind End | Blind End | Flowline | 00-00-018-26W3 TP GS NG FLOWLINE - RETRO | SATURN OIL & GAS INC. | Abandoned | Natural Gas |  | Steel | 0.822 | 0.82 |  |  | 1 | [5 empty] | 0 |  |  | Uncoated |  | 10 | SHAPEFILE | N
PL-00013071 | 01-20-010-19W3 MWB OE FLOWLINE - RETRO | Y | 7 | SK PS 00146193 | 2023-04-04 | 56335 | 15-17-010-19W3 | 02-20-010-19W3 | Well | Pipeline Segment Connection Below Ground | Flowline | 01-20-010-19W3 MWB OE FLOWLINE - RETRO | WHITECAP RESOURCES INC. | Operating | Oil Well Effluent |  | Composite | 0.268 | 0.27 | 101 | 12 | 1 | FPLP | 601 |  |  |  | 9930 |  |  | Uncoated | Uncoated | 10 | SHAPEFILE | N
PL-00013070 | 00-00-018-26W3 TP GS NG FLOWLINE - RETRO | Y | 3 | SK PS 00146117 | 2023-04-04 | 54218 | 12-31-017-27W3 | 14-31-017-27W3 | Blind End | Blind End | Flowline | 00-00-018-26W3 TP GS NG FLOWLINE - RETRO | SATURN OIL & GAS INC. | Abandoned | Natural Gas |  | Steel | 0.601 | 0.6 |  |  | 1 | [5 empty] | 0 |  |  | Uncoated |  | 10 | SHAPEFILE | N
PL-00013070 | 00-00-018-26W3 TP GS NG FLOWLINE - RETRO | Y | 72 | SK PS 00146186 | 2023-04-04 | 66610 | 16-12-018-28W3 | 08-12-018-28W3 | Pipeline Segment Connection Above Ground | Pipeline Segment Connection Above Ground | Flowline | 00-00-018-26W3 TP GS NG FLOWLINE - RETRO | SATURN OIL & GAS INC. | Abandoned | Natural Gas |  | Steel | 0.798 | 0.8 |  |  | 1 | [5 empty] | 4960 |  |  | Uncoated |  | 10 | SHAPEFILE | N
PL-00013064 | Cactus Lk 5-23-36-27W3 OE | Y | 10 | SK PS 00146104 | 2023-04-04 | 03-22 to 7-22-36-27W3 | 03-22-036-27W3 | 07-22-036-27W3 | Well | Pipeline Segment Connection Above Ground | Flowline |  | REVOLUTION OIL & GAS CORPORATION | Cancelled - Non-Regulatory | Oil Well Effluent |  |  | 0.865 | 0.865 | [8 empty] | 9900 | [5 empty] | SHAPEFILE | N
PL-00013070 | 00-00-018-26W3 TP GS NG FLOWLINE - RETRO | Y | 11 | SK PS 00146125 | 2023-04-04 | 55490 | 08-07-018-26W3 | 16-06-018-26W3 | Blind End | Blind End | Flowline | 00-00-018-26W3 TP GS NG FLOWLINE - RETRO | SATURN OIL & GAS INC. | Abandoned | Natural Gas |  | Steel | 0.771 | 0.77 | 89 |  | 1 | [5 empty] | 0 |  |  | Uncoated |  | 10 | SHAPEFILE | N
PL-00013071 | 01-20-010-19W3 MWB OE FLOWLINE - RETRO | Y | 63 | SK PS 00146249 | 2023-04-04 | 65616 | 04-19-010-19W3 | 01-20-010-19W3 | Oil Satellite | Multi Well Battery | Flowline | 01-20-010-19W3 MWB OE FLOWLINE - RETRO | WHITECAP RESOURCES INC. | Operating | Oil Well Effluent |  | Fibreglass | 3.823 | 3.82 | 164.8 |  | 1 | CEN | 800 |  |  |  | 4960 |  |  | Uncoated | Uncoated | 10 | SHAPEFILE | Y | Small Permanent Watercourse
PL-00013071 | 01-20-010-19W3 MWB OE FLOWLINE - RETRO | Y | 17 | SK PS 00146203 | 2023-04-04 | 58042 | 01-12-010-20W3 | 01-12-010-20W3 | Well | Pipeline Segment Connection Above Ground | Flowline | 01-20-010-19W3 MWB OE FLOWLINE - RETRO | WHITECAP RESOURCES INC. | Operating | Oil Well Effluent |  | Composite | 0.353 | 0.35 | 130 | 15.5 | 1 | FPLP | 601 |  |  |  | 4960 |  |  | Uncoated | Uncoated | 10 | SHAPEFILE | N
PL-00013064 | Cactus Lk 5-23-36-27W3 OE | Y | 11 | SK PS 00146105 | 2023-04-04 | 15-15 to 7-22-36-27W3 | 15-15-036-27W3 | 07-22-036-27W3 | Well | Pipeline Segment Connection Above Ground | Flowline |  | REVOLUTION OIL & GAS CORPORATION | Operating | Oil Well Effluent |  |  | 0.868 | 0.868 | [8 empty] | 9900 | [5 empty] | SHAPEFILE | N
PL-00013070 | 00-00-018-26W3 TP GS NG FLOWLINE - RETRO | Y | 57 | SK PS 00146171 | 2023-04-04 | 65228 | 12-07-018-26W3 | 14-07-018-26W3 | Blind End | Blind End | Flowline | 00-00-018-26W3 TP GS NG FLOWLINE - RETRO | SATURN OIL & GAS INC. | Abandoned | Natural Gas |  | Steel | 0.536 | 0.54 |  |  | 1 | [5 empty] | 0 |  |  | Uncoated |  | 10 | SHAPEFILE | N
PL-00013071 | 01-20-010-19W3 MWB OE FLOWLINE - RETRO | Y | 53 | SK PS 00146239 | 2023-04-04 | 64143 | 04-19-010-19W3 | 01-20-010-19W3 | Blind End | Blind End | Flowline | 01-20-010-19W3 MWB OE FLOWLINE - RETRO | WHITECAP RESOURCES INC. | Discontinued | Oil Well Effluent |  | Fibreglass | 3.826 | 3.82 | 164.8 |  | 1 | CEN | 800 |  |  |  | 0 |  |  | Uncoated | Uncoated | 10 | SHAPEFILE | Y | Small Permanent Watercourse
PL-00013070 | 00-00-018-26W3 TP GS NG FLOWLINE - RETRO | Y | 2 | SK PS 00146116 | 2023-04-04 | 54109 | 02-06-018-27W3 | 08-06-018-27W3 | Blind End | Blind End | Flowline | 00-00-018-26W3 TP GS NG FLOWLINE - RETRO | SATURN OIL & GAS INC. | Abandoned | Natural Gas |  | Steel | 0.597 | 0.6 |  |  | 1 | [5 empty] | 0 |  |  | Uncoated |  | 10 | SHAPEFILE | N
PL-00013071 | 01-20-010-19W3 MWB OE FLOWLINE - RETRO | Y | 58 | SK PS 00146244 | 2023-04-04 | 64747 | 14-04-010-19W3 | 05-04-010-19W3 | Well | Oil Satellite | Flowline | 01-20-010-19W3 MWB OE FLOWLINE - RETRO | WHITECAP RESOURCES INC. | Operating | Oil Well Effluent |  | Fibreglass | 1.41 | 1.41 | 114 |  | 1 | [5 empty] | 4960 |  |  | Uncoated | Uncoated | 10 | SHAPEFILE | N
PL-00013070 | 00-00-018-26W3 TP GS NG FLOWLINE - RETRO | Y | 71 | SK PS 00146185 | 2023-04-04 | 66495 | 04-12-018-28W3 | 06-12-018-28W3 | Blind End | Blind End | Flowline | 00-00-018-26W3 TP GS NG FLOWLINE - RETRO | SATURN OIL & GAS INC. | Abandoned | Natural Gas |  | Steel | 0.528 | 0.53 | 168.3 | 3.2 | 1 | Z245.1 |  |  |  |  | 0 |  |  | Uncoated |  | 10 | SHAPEFILE | N
PL-00013071 | 01-20-010-19W3 MWB OE FLOWLINE - RETRO | Y | 68 | SK PS 00146254 | 2023-04-04 | 68604 | 01-12-010-20W3 | 01-12-010-20W3 | Pipeline Segment Connection Above Ground | Pipeline Segment Connection Below Ground | Flowline | 01-20-010-19W3 MWB OE FLOWLINE - RETRO | WHITECAP RESOURCES INC. | Operating | Oil Well Effluent |  | Composite | 0.062 | 0.06 | 130 | 15.5 | 1 | FPLP | 601 |  |  |  | 4960 |  |  | Uncoated | Uncoated | 10 | SHAPEFILE | N
PL-00013071 | 01-20-010-19W3 MWB OE FLOWLINE - RETRO | Y | 9 | SK PS 00146195 | 2023-04-04 | 56594 | 01-20-010-19W3 | 01-20-010-19W3 | Well | Oil Satellite | Flowline | 01-20-010-19W3 MWB OE FLOWLINE - RETRO | WHITECAP RESOURCES INC. | Operating | Oil Well Effluent |  | Composite | 0.148 | 0.15 | 101 | 12 | 1 | FPLP | 601 |  |  |  | 4960 |  |  | Uncoated | Uncoated | 10 | SHAPEFILE | N
PL-00013070 | 00-00-018-26W3 TP GS NG FLOWLINE - RETRO | Y | 38 | SK PS 00146152 | 2023-04-04 | 61221 | 12-32-017-26W3 | 14-32-017-26W3 | Blind End | Blind End | Flowline | 00-00-018-26W3 TP GS NG FLOWLINE - RETRO | SATURN OIL & GAS INC. | Abandoned | Natural Gas |  | Steel | 0.505 | 0.5 |  |  | 1 | [5 empty] | 0 |  |  | Uncoated |  | 10 | SHAPEFILE | N
PL-00013070 | 00-00-018-26W3 TP GS NG FLOWLINE - RETRO | Y | 40 | SK PS 00146154 | 2023-04-04 | 61551 | 16-32-017-26W3 | 14-33-017-26W3 | Blind End | Blind End | Flowline | 00-00-018-26W3 TP GS NG FLOWLINE - RETRO | SATURN OIL & GAS INC. | Abandoned | Natural Gas |  | Steel | 0.828 | 0.83 |  |  | 1 | [5 empty] | 0 |  |  | Uncoated |  | 10 | SHAPEFILE | N
PL-00013071 | 01-20-010-19W3 MWB OE FLOWLINE - RETRO | Y | 45 | SK PS 00146231 | 2023-04-04 | 63307 | 14-17-010-19W3 | 01-20-010-19W3 | Well | Multi Well Battery | Flowline | 01-20-010-19W3 MWB OE FLOWLINE - RETRO | WHITECAP RESOURCES INC. | Operating | Oil Well Effluent |  | Fibreglass | 0.898 | 0.9 | 81.8 |  | 1 | CEN | 1000 |  |  |  | 4960 |  |  | Uncoated | Uncoated | 10 | SHAPEFILE | N
PL-00013070 | 00-00-018-26W3 TP GS NG FLOWLINE - RETRO | Y | 24 | SK PS 00146138 | 2023-04-04 | 58873 | 12-33-017-26W3 | 14-33-017-26W3 | Blind End | Blind End | Flowline | 00-00-018-26W3 TP GS NG FLOWLINE - RETRO | SATURN OIL & GAS INC. | Abandoned | Natural Gas |  | Steel | 0.703 | 0.7 |  |  | 1 | [5 empty] | 0 |  |  | Uncoated |  | 10 | SHAPEFILE | N
PL-00013070 | 00-00-018-26W3 TP GS NG FLOWLINE - RETRO | Y | 54 | SK PS 00146168 | 2023-04-04 | 64562 | 16-05-018-26W3 | 14-05-018-26W3 | Blind End | Blind End | Flowline | 00-00-018-26W3 TP GS NG FLOWLINE - RETRO | SATURN OIL & GAS INC. | Abandoned | Natural Gas |  | Steel | 0.867 | 0.87 |  |  | 1 | [5 empty] | 0 |  |  | Uncoated |  | 10 | SHAPEFILE | N
PL-00013070 | 00-00-018-26W3 TP GS NG FLOWLINE - RETRO | Y | 26 | SK PS 00146140 | 2023-04-04 | 59247 | 02-05-018-26W3 | 08-05-018-26W3 | Blind End | Blind End | Flowline | 00-00-018-26W3 TP GS NG FLOWLINE - RETRO | SATURN OIL & GAS INC. | Abandoned | Natural Gas |  | Steel | 0.684 | 0.68 |  |  | 1 | [5 empty] | 0 |  |  | Uncoated |  | 10 | SHAPEFILE | N
PL-00013073 | 01-20-010-19W3 MWB SW FLOWLINE - RETRO | Y | 1 | SK PS 00146259 | 2023-04-04 | 54402 | 12-05-010-19W3 | 12-04-010-19W3 | Pipeline Segment Connection Above Ground | Pipeline Segment Connection Above Ground | Flowline | 01-20-010-19W3 MWB SW FLOWLINE - RETRO | WHITECAP RESOURCES INC. | Operating | Salt water |  | Fibreglass | 1.7 | 1.7 | 109.2 |  | 1 | [5 empty] | 13300 |  |  | Uncoated | Uncoated | 0 | SHAPEFILE | N
PL-00013073 | 01-20-010-19W3 MWB SW FLOWLINE - RETRO | Y | 3 | SK PS 00146261 | 2023-04-04 | 56474 | 12-04-010-19W3 | 13-04-010-19W3 | Pipeline Segment Connection Above Ground | Pipeline Segment Connection Above Ground | Flowline | 01-20-010-19W3 MWB SW FLOWLINE - RETRO | WHITECAP RESOURCES INC. | Operating | Salt water |  | Fibreglass | 0.6 | 0.6 | 109.2 |  | 1 | [5 empty] | 13300 |  |  | Uncoated | Uncoated | 0 | SHAPEFILE | N
PL-00013073 | 01-20-010-19W3 MWB SW FLOWLINE - RETRO | Y | 8 | SK PS 00146266 | 2023-04-04 | 61597 | 01-20-010-19W3 | 13-04-010-19W3 | Multi Well Battery | Pipeline Segment Connection Above Ground | Flowline | 01-20-010-19W3 MWB SW FLOWLINE - RETRO | WHITECAP RESOURCES INC. | Operating | Salt water |  | Fibreglass | 3.941 | 3.94 | 109.2 | 4.8 | 1 | CEN | 2500 |  |  |  | 13300 |  |  | Uncoated | Uncoated | 0 | SHAPEFILE | Y | Small Permanent Watercourse
PL-00013071 | 01-20-010-19W3 MWB OE FLOWLINE - RETRO | Y | 54 | SK PS 00146240 | 2023-04-04 | 64311 | 05-04-010-19W3 | 01-20-010-19W3 | Oil Satellite | Multi Well Battery | Flowline | 01-20-010-19W3 MWB OE FLOWLINE - RETRO | WHITECAP RESOURCES INC. | Operating | Oil Well Effluent |  | Fibreglass | 4.496 | 4.49 | 164.8 | 4.9 | 1 | CEN | 800 |  |  |  | 4960 |  |  | Uncoated | Uncoated | 10 | SHAPEFILE | Y | Small Permanent Watercourse
PL-00013071 | 01-20-010-19W3 MWB OE FLOWLINE - RETRO | Y | 3 | SK PS 00146189 | 2023-04-04 | 56001 | 16-17-010-19W3 | 01-20-010-19W3 | Well | Multi Well Battery | Flowline | 01-20-010-19W3 MWB OE FLOWLINE - RETRO | WHITECAP RESOURCES INC. | Operating | Oil Well Effluent |  | Composite | 0.455 | 0.45 | 101 | 12 | 1 | FPLP | 601 |  |  |  | 4960 |  |  | Uncoated | Uncoated | 10 | SHAPEFILE | N
PL-00013070 | 00-00-018-26W3 TP GS NG FLOWLINE - RETRO | Y | 30 | SK PS 00146144 | 2023-04-04 | 60033 | 16-07-018-27W3 | 14-07-018-27W3 | Blind End | Blind End | Flowline | 00-00-018-26W3 TP GS NG FLOWLINE - RETRO | SATURN OIL & GAS INC. | Abandoned | Natural Gas |  | Steel | 0.789 | 0.79 |  |  | 1 | [5 empty] | 0 |  |  | Uncoated |  | 10 | SHAPEFILE | N
PL-00013070 | 00-00-018-26W3 TP GS NG FLOWLINE - RETRO | Y | 52 | SK PS 00146166 | 2023-04-04 | 63925 | 06-09-017-26W3 | 08-09-017-26W3 | Well | Pipeline Segment Connection Above Ground | Flowline | 00-00-018-26W3 TP GS NG FLOWLINE - RETRO | SATURN OIL & GAS INC. | Abandoned | Natural Gas |  | Steel | 0.812 | 0.81 |  |  | 1 | [5 empty] | 4960 |  |  | Uncoated |  | 10 | SHAPEFILE | N
PL-00013070 | 00-00-018-26W3 TP GS NG FLOWLINE - RETRO | Y | 47 | SK PS 00146161 | 2023-04-04 | 63282 | 12-07-018-27W3 | 14-07-018-27W3 | Blind End | Blind End | Flowline | 00-00-018-26W3 TP GS NG FLOWLINE - RETRO | SATURN OIL & GAS INC. | Abandoned | Natural Gas |  | Steel | 0.676 | 0.68 |  |  | 1 | [5 empty] | 0 |  |  | Uncoated |  | 10 | SHAPEFILE | N
PL-00013071 | 01-20-010-19W3 MWB OE FLOWLINE - RETRO | Y | 36 | SK PS 00146222 | 2023-04-04 | 62215 | 13-03-010-19W3 | 13-03-010-19W3 | Well | Pipeline Segment Connection Below Ground | Flowline | 01-20-010-19W3 MWB OE FLOWLINE - RETRO | WHITECAP RESOURCES INC. | Operating | Oil Well Effluent |  | Fibreglass | 0.087 | 0.09 | 109.2 |  | 1 | [5 empty] | 4960 |  |  | Uncoated | Uncoated | 10 | SHAPEFILE | N
PL-00013064 | Cactus Lk 5-23-36-27W3 OE | Y | 4 | SK PS 00146098 | 2023-04-04 | 10-23 to 11-23-036-27W3 | 10-23-036-27W3 | 11-23-036-27W3 | Well | Well | Flowline |  | REVOLUTION OIL & GAS CORPORATION | Operating | Oil Well Effluent |  |  | 0.421 | 0.421 | [8 empty] | 9900 | [5 empty] | SHAPEFILE | N
PL-00013070 | 00-00-018-26W3 TP GS NG FLOWLINE - RETRO | Y | 53 | SK PS 00146167 | 2023-04-04 | 64037 | 10-07-018-26W3 | 14-07-018-26W3 | Blind End | Blind End | Flowline | 00-00-018-26W3 TP GS NG FLOWLINE - RETRO | SATURN OIL & GAS INC. | Abandoned | Natural Gas |  | Steel | 0.594 | 0.59 |  |  | 1 | [5 empty] | 0 |  |  | Uncoated |  | 10 | SHAPEFILE | N
PL-00013071 | 01-20-010-19W3 MWB OE FLOWLINE - RETRO | Y | 27 | SK PS 00146213 | 2023-04-04 | 59497 | 05-09-010-19W3 | 13-04-010-19W3 | Well | Pipeline Segment Connection Below Ground | Flowline | 01-20-010-19W3 MWB OE FLOWLINE - RETRO | WHITECAP RESOURCES INC. | Operating | Oil Well Effluent |  | Fibreglass | 0.889 | 0.89 | 88.9 |  | 1 | [5 empty] | 4960 |  |  | Uncoated | Uncoated | 10 | SHAPEFILE | N
PL-00013070 | 00-00-018-26W3 TP GS NG FLOWLINE - RETRO | Y | 15 | SK PS 00146129 | 2023-04-04 | 56571 | 14-05-017-26W3 | 16-05-017-26W3 | Well | Pipeline Segment Connection Above Ground | Flowline | 00-00-018-26W3 TP GS NG FLOWLINE - RETRO | SATURN OIL & GAS INC. | Abandoned | Natural Gas |  | Steel | 0.978 | 0.98 |  |  | 1 | [5 empty] | 4960 |  |  | Uncoated |  | 10 | SHAPEFILE | N
PL-00013071 | 01-20-010-19W3 MWB OE FLOWLINE - RETRO | Y | 47 | SK PS 00146233 | 2023-04-04 | 63519 | 13-06-010-19W3 | 04-07-010-19W3 | Well | Pipeline Segment Connection Below Ground | Flowline | 01-20-010-19W3 MWB OE FLOWLINE - RETRO | WHITECAP RESOURCES INC. | Operating | Oil Well Effluent |  | Fibreglass | 0.414 | 0.41 | 109.2 |  | 1 | CEN | 1000 |  |  |  | 4960 |  |  | Uncoated | Uncoated | 10 | SHAPEFILE | N
PL-00013071 | 01-20-010-19W3 MWB OE FLOWLINE - RETRO | Y | 46 | SK PS 00146232 | 2023-04-04 | 63329 | 01-20-010-19W3 | 01-20-010-19W3 | Well | Oil Satellite | Flowline | 01-20-010-19W3 MWB OE FLOWLINE - RETRO | WHITECAP RESOURCES INC. | Operating | Oil Well Effluent |  | Composite | 0.153 | 0.15 | 130 | 15.5 | 1 | FPLP | 601 |  |  |  | 4960 |  |  | Uncoated | Uncoated | 10 | SHAPEFILE | N
PL-00013071 | 01-20-010-19W3 MWB OE FLOWLINE - RETRO | Y | 31 | SK PS 00146217 | 2023-04-04 | 60731 | 02-20-010-19W3 | 01-20-010-19W3 | Well | Multi Well Battery | Flowline | 01-20-010-19W3 MWB OE FLOWLINE - RETRO | WHITECAP RESOURCES INC. | Operating | Oil Well Effluent |  | Fibreglass | 0.288 | 0.29 | 81.8 |  | 1 | CEN | 1000 |  |  |  | 4960 |  |  | Uncoated | Uncoated | 10 | SHAPEFILE | N
PL-00013071 | 01-20-010-19W3 MWB OE FLOWLINE - RETRO | Y | 32 | SK PS 00146218 | 2023-04-04 | 61641 | 01-12-010-20W3 | 01-12-010-20W3 | Well | Pipeline Segment Connection Above Ground | Flowline | 01-20-010-19W3 MWB OE FLOWLINE - RETRO | WHITECAP RESOURCES INC. | Operating | Oil Well Effluent |  | Composite | 0.39 | 0.39 | 101 | 12 | 1 | FPLP | 601 |  |  |  | 4960 |  |  | Uncoated | Uncoated | 10 | SHAPEFILE | N
PL-00013070 | 00-00-018-26W3 TP GS NG FLOWLINE - RETRO | Y | 21 | SK PS 00146135 | 2023-04-04 | 57936 | 06-07-018-26W3 | 08-07-018-26W3 | Blind End | Blind End | Flowline | 00-00-018-26W3 TP GS NG FLOWLINE - RETRO | SATURN OIL & GAS INC. | Abandoned | Natural Gas |  | Steel | 0.841 | 0.84 |  |  | 1 | [5 empty] | 0 |  |  | Uncoated |  | 10 | SHAPEFILE | N
PL-00013071 | 01-20-010-19W3 MWB OE FLOWLINE - RETRO | Y | 41 | SK PS 00146227 | 2023-04-04 | 62661 | 16-17-010-19W3 | 01-20-010-19W3 | Well | Multi Well Battery | Flowline | 01-20-010-19W3 MWB OE FLOWLINE - RETRO | WHITECAP RESOURCES INC. | Operating | Oil Well Effluent |  | Composite | 0.456 | 0.46 | 130 | 15.5 | 1 | FPLP | 601 |  |  |  | 4960 |  |  | Uncoated | Uncoated | 10 | SHAPEFILE | N
PL-00013070 | 00-00-018-26W3 TP GS NG FLOWLINE - RETRO | Y | 55 | SK PS 00146169 | 2023-04-04 | 64637 | 12-16-017-26W3 | 14-16-017-26W3 | Blind End | Blind End | Flowline | 00-00-018-26W3 TP GS NG FLOWLINE - RETRO | SATURN OIL & GAS INC. | Abandoned | Natural Gas |  | Steel | 0.734 | 0.73 |  |  | 1 | [5 empty] | 0 |  |  | Uncoated |  | 10 | SHAPEFILE | N
PL-00013072 | 01-20-010-19W3 MWB SNG FLOWLINE - RETRO | Y | 4 | SK PS 00146258 | 2023-04-04 | 64645 | 14-24-010-20W3 | 03-24-010-20W3 | Oil Satellite | Pipeline Segment Connection Below Ground | Flowline | 01-20-010-19W3 MWB SNG FLOWLINE - RETRO | WHITECAP RESOURCES INC. | Operating | Sour Natural Gas |  | Polyethylene | 1.479 | 1.48 | 87.7 |  | 1 | [5 empty] | 4960 |  |  | Uncoated | Uncoated | 15 | SHAPEFILE | N
PL-00013070 | 00-00-018-26W3 TP GS NG FLOWLINE - RETRO | Y | 70 | SK PS 00146184 | 2023-04-04 | 66493 | 06-12-018-28W3 | 08-12-018-28W3 | Well | Pipeline Segment Connection Above Ground | Flowline | 00-00-018-26W3 TP GS NG FLOWLINE - RETRO | SATURN OIL & GAS INC. | Abandoned | Natural Gas |  | Steel | 0.801 | 0.8 | 114.3 | 3.2 | 1 | Z245.1 |  |  |  |  | 1750 |  |  | Uncoated |  | 10 | SHAPEFILE | N
PL-00013070 | 00-00-018-26W3 TP GS NG FLOWLINE - RETRO | Y | 63 | SK PS 00146177 | 2023-04-04 | 66167 | 04-33-017-26W3 | 06-33-017-26W3 | Blind End | Blind End | Flowline | 00-00-018-26W3 TP GS NG FLOWLINE - RETRO | SATURN OIL & GAS INC. | Abandoned | Natural Gas |  | Steel | 0.597 | 0.6 |  |  | 1 | [5 empty] | 0 |  |  | Uncoated |  | 10 | SHAPEFILE | N
PL-00013070 | 00-00-018-26W3 TP GS NG FLOWLINE - RETRO | Y | 68 | SK PS 00146182 | 2023-04-04 | 66474 | 14-32-017-26W3 | 16-31-017-26W3 | Blind End | Blind End | Flowline | 00-00-018-26W3 TP GS NG FLOWLINE - RETRO | SATURN OIL & GAS INC. | Abandoned | Natural Gas |  | Steel | 0.714 | 0.71 |  |  | 1 | [5 empty] | 0 |  |  | Uncoated |  | 10 | SHAPEFILE | N
PL-00013071 | 01-20-010-19W3 MWB OE FLOWLINE - RETRO | Y | 25 | SK PS 00146211 | 2023-04-04 | 59215 | 14-24-010-20W3 | 04-19-010-19W3 | Oil Satellite | Oil Satellite | Flowline | 01-20-010-19W3 MWB OE FLOWLINE - RETRO | WHITECAP RESOURCES INC. | Operating | Oil Well Effluent |  | Fibreglass | 2.776 | 2.77 | 81.8 |  | 1 | CEN | 1000 |  |  |  | 4960 |  |  | Uncoated | Uncoated | 10 | SHAPEFILE | N
PL-00013064 | Cactus Lk 5-23-36-27W3 OE | Y | 3 | SK PS 00146097 | 2023-04-04 | 11-23 to 05-23-036-27W3 | 11-23-036-27W3 | 05-23-036-27W3 | Pipeline Segment Connection Above Ground | Multi Well Battery | Flowline |  | REVOLUTION OIL & GAS CORPORATION | Operating | Oil Well Effluent |  |  | 0.552 | 0.552 | [8 empty] | 9900 | [5 empty] | SHAPEFILE | N
PL-00013073 | 01-20-010-19W3 MWB SW FLOWLINE - RETRO | Y | 11 | SK PS 00146269 | 2023-04-04 | 65064 | 01-20-010-19W3 | 03-21-010-19W3 | Multi Well Battery | Well | Flowline | 01-20-010-19W3 MWB SW FLOWLINE - RETRO | WHITECAP RESOURCES INC. | Operating | Salt water |  | Fibreglass | 1.493 | 1.49 | 121.4 |  | 1 | CEN | 2500 |  |  |  | 13300 |  |  | Uncoated | Uncoated | 0 | SHAPEFILE | N
PL-00013072 | 01-20-010-19W3 MWB SNG FLOWLINE - RETRO | Y | 2 | SK PS 00146256 | 2023-04-04 | 59201 | 04-19-010-19W3 | 01-20-010-19W3 | Oil Satellite | Multi Well Battery | Flowline | 01-20-010-19W3 MWB SNG FLOWLINE - RETRO | WHITECAP RESOURCES INC. | Operating | Sour Natural Gas |  | Fibreglass | 4.034 | 4.03 | 109.2 | 4 | 1 | CEN | 1000 |  |  |  | 4960 |  |  | Uncoated | Uncoated | 15 | SHAPEFILE | Y | Small Permanent Watercourse
PL-00013065 | Cactus Lk 5-23-36-27W3 FG | Y | 3 | SK PS 00146109 | 2023-04-04 | 05-23 to 03-22-036-27W3 | 03-22-036-27W3 | 05-23-036-27W3 | Pipeline Segment Connection Above Ground | Multi Well Battery | Flowline |  | REVOLUTION OIL & GAS CORPORATION | Operating | Fuel Gas |  |  | 1.682 | 1.682 | [8 empty] | 1378 | [5 empty] | SHAPEFILE | N
PL-00013071 | 01-20-010-19W3 MWB OE FLOWLINE - RETRO | Y | 44 | SK PS 00146230 | 2023-04-04 | 63160 | 15-04-010-19W3 | 05-04-010-19W3 | Oil Satellite | Oil Satellite | Flowline | 01-20-010-19W3 MWB OE FLOWLINE - RETRO | WHITECAP RESOURCES INC. | Operating | Oil Well Effluent |  | Fibreglass | 1.782 | 1.78 | 168.3 |  | 1 | [5 empty] | 4960 |  |  | Uncoated | Uncoated | 10 | SHAPEFILE | N
PL-00013071 | 01-20-010-19W3 MWB OE FLOWLINE - RETRO | Y | 55 | SK PS 00146241 | 2023-04-04 | 64624 | 04-14-010-20W3 | 16-11-010-20W3 | Well | Oil Satellite | Flowline | 01-20-010-19W3 MWB OE FLOWLINE - RETRO | WHITECAP RESOURCES INC. | Operating | Oil Well Effluent |  | Fibreglass | 1.74 | 1.74 | 81.8 |  | 1 | CEN | 1000 |  |  |  | 4960 |  |  | Uncoated | Uncoated | 10 | SHAPEFILE | N
PL-00013070 | 00-00-018-26W3 TP GS NG FLOWLINE - RETRO | Y | 9 | SK PS 00146123 | 2023-04-04 | 55226 | 08-06-018-27W3 | 06-05-018-27W3 | Well | Pipeline Segment Connection Above Ground | Flowline | 00-00-018-26W3 TP GS NG FLOWLINE - RETRO | SATURN OIL & GAS INC. | Operating | Natural Gas |  | Steel | 0.789 | 0.79 |  |  | 1 | [5 empty] | 4960 |  |  | Uncoated |  | 10 | SHAPEFILE | N
PL-00013070 | 00-00-018-26W3 TP GS NG FLOWLINE - RETRO | Y | 64 | SK PS 00146178 | 2023-04-04 | 66170 | 10-05-018-26W3 | 16-05-018-26W3 | Blind End | Blind End | Flowline | 00-00-018-26W3 TP GS NG FLOWLINE - RETRO | SATURN OIL & GAS INC. | Abandoned | Natural Gas |  | Steel | 0.573 | 0.57 |  |  | 1 | [5 empty] | 0 |  |  | Uncoated |  | 10 | SHAPEFILE | N
PL-00013073 | 01-20-010-19W3 MWB SW FLOWLINE - RETRO | Y | 2 | SK PS 00146260 | 2023-04-04 | 56192 | 13-04-010-19W3 | 13-05-010-19W3 | Pipeline Segment Connection Above Ground | Well | Flowline | 01-20-010-19W3 MWB SW FLOWLINE - RETRO | WHITECAP RESOURCES INC. | Operating | Salt water |  | Fibreglass | 1.733 | 1.73 | 109.2 | 4.8 | 1 | CEN | 2500 |  |  |  | 13300 |  |  | Uncoated | Uncoated | 0 | SHAPEFILE | N
PL-00013070 | 00-00-018-26W3 TP GS NG FLOWLINE - RETRO | Y | 42 | SK PS 00146156 | 2023-04-04 | 61600 | 08-06-018-26W3 | 16-31-017-26W3 | Blind End | Blind End | Flowline | 00-00-018-26W3 TP GS NG FLOWLINE - RETRO | SATURN OIL & GAS INC. | Discontinued | Natural Gas |  | Steel | 0.814 | 0.81 |  |  | 1 | [5 empty] | 0 |  |  | Uncoated |  | 10 | SHAPEFILE | N
PL-00013070 | 00-00-018-26W3 TP GS NG FLOWLINE - RETRO | Y | 45 | SK PS 00146159 | 2023-04-04 | 62240 | 14-16-017-26W3 | 16-16-017-26W3 | Blind End | Blind End | Flowline | 00-00-018-26W3 TP GS NG FLOWLINE - RETRO | SATURN OIL & GAS INC. | Abandoned | Natural Gas |  | Steel | 0.842 | 0.84 |  |  | 1 | [5 empty] | 0 |  |  | Uncoated |  | 10 | SHAPEFILE | N
PL-00013071 | 01-20-010-19W3 MWB OE FLOWLINE - RETRO | Y | 18 | SK PS 00146204 | 2023-04-04 | 58242 | 04-08-010-19W3 | 05-04-010-19W3 | Well | Oil Satellite | Flowline | 01-20-010-19W3 MWB OE FLOWLINE - RETRO | WHITECAP RESOURCES INC. | Operating | Oil Well Effluent |  | Fibreglass | 2.59 | 2.59 | 81.8 |  | 1 | [5 empty] | 4960 |  |  | Uncoated | Uncoated | 10 | SHAPEFILE | N
PL-00013071 | 01-20-010-19W3 MWB OE FLOWLINE - RETRO | Y | 60 | SK PS 00146246 | 2023-04-04 | 65127 | 16-12-010-20W3 | 16-11-010-20W3 | Well | Oil Satellite | Flowline | 01-20-010-19W3 MWB OE FLOWLINE - RETRO | WHITECAP RESOURCES INC. | Operating | Oil Well Effluent |  | Fibreglass | 1.631 | 1.63 | 109.2 |  | 1 | CEN | 1000 |  |  |  | 4960 |  |  | Uncoated | Uncoated | 10 | SHAPEFILE | N
PL-00013071 | 01-20-010-19W3 MWB OE FLOWLINE - RETRO | Y | 21 | SK PS 00146207 | 2023-04-04 | 58937 | 16-04-010-19W3 | 16-04-010-19W3 | Pipeline Segment Connection Above Ground | Pipeline Segment Connection Below Ground | Flowline | 01-20-010-19W3 MWB OE FLOWLINE - RETRO | WHITECAP RESOURCES INC. | Operating | Oil Well Effluent |  | Fibreglass | 0.104 | 0.1 | 109.2 |  | 1 | CEN | 1000 |  |  |  | 4960 |  |  | Uncoated | Uncoated | 10 | SHAPEFILE | N
PL-00013071 | 01-20-010-19W3 MWB OE FLOWLINE - RETRO | Y | 56 | SK PS 00146242 | 2023-04-04 | 64683 | 02-20-010-19W3 | 01-20-010-19W3 | Well | Multi Well Battery | Flowline | 01-20-010-19W3 MWB OE FLOWLINE - RETRO | WHITECAP RESOURCES INC. | Operating | Oil Well Effluent |  | Fibreglass | 0.289 | 0.29 | 109.2 |  | 1 | CEN | 1000 |  |  |  | 4960 |  |  | Uncoated | Uncoated | 10 | SHAPEFILE | N
PL-00013071 | 01-20-010-19W3 MWB OE FLOWLINE - RETRO | Y | 28 | SK PS 00146214 | 2023-04-04 | 60276 | 13-07-010-19W3 | 16-12-010-20W3 | Well | Pipeline Segment Connection Below Ground | Flowline | 01-20-010-19W3 MWB OE FLOWLINE - RETRO | WHITECAP RESOURCES INC. | Operating | Oil Well Effluent |  | Composite | 0.313 | 0.31 | 101 |  | 1 | FPLP | 601 |  |  |  | 4960 |  |  | Uncoated | Uncoated | 10 | SHAPEFILE | N
PL-00013070 | 00-00-018-26W3 TP GS NG FLOWLINE - RETRO | Y | 48 | SK PS 00146162 | 2023-04-04 | 63312 | 16-29-017-26W3 | 14-28-017-26W3 | Blind End | Blind End | Flowline | 00-00-018-26W3 TP GS NG FLOWLINE - RETRO | SATURN OIL & GAS INC. | Abandoned | Natural Gas |  | Steel | 0.853 | 0.85 |  |  | 1 | [5 empty] | 0 |  |  | Uncoated |  | 10 | SHAPEFILE | N
PL-00013071 | 01-20-010-19W3 MWB OE FLOWLINE - RETRO | Y | 4 | SK PS 00146190 | 2023-04-04 | 56026 | 05-04-010-19W3 | 09-32-009-19W3 | Blind End | Blind End | Flowline | 01-20-010-19W3 MWB OE FLOWLINE - RETRO | WHITECAP RESOURCES INC. | Discontinued | Oil Well Effluent |  | Fibreglass | 1.559 | 1.56 | 114 |  | 1 | [5 empty] | 0 |  |  | Uncoated | Uncoated | 10 | SHAPEFILE | N
PL-00013071 | 01-20-010-19W3 MWB OE FLOWLINE - RETRO | Y | 49 | SK PS 00146235 | 2023-04-04 | 63548 | 05-09-010-19W3 | 13-04-010-19W3 | Well | Pipeline Segment Connection Below Ground | Flowline | 01-20-010-19W3 MWB OE FLOWLINE - RETRO | WHITECAP RESOURCES INC. | Operating | Oil Well Effluent |  | Fibreglass | 0.887 | 0.89 | 109.2 |  | 1 | [5 empty] | 4960 |  |  | Uncoated | Uncoated | 10 | SHAPEFILE | N
PL-00013070 | 00-00-018-26W3 TP GS NG FLOWLINE - RETRO | Y | 60 | SK PS 00146174 | 2023-04-04 | 65657 | 16-07-018-26W3 | 08-07-018-26W3 | Blind End | Blind End | Flowline | 00-00-018-26W3 TP GS NG FLOWLINE - RETRO | SATURN OIL & GAS INC. | Abandoned | Natural Gas |  | Steel | 0.811 | 0.81 |  |  | 1 | [5 empty] | 0 |  |  | Uncoated |  | 10 | SHAPEFILE | N
PL-00013070 | 00-00-018-26W3 TP GS NG FLOWLINE - RETRO | Y | 41 | SK PS 00146155 | 2023-04-04 | 61576 | 10-07-018-27W3 | 16-07-018-27W3 | Blind End | Blind End | Flowline | 00-00-018-26W3 TP GS NG FLOWLINE - RETRO | SATURN OIL & GAS INC. | Abandoned | Natural Gas |  | Steel | 0.576 | 0.58 |  |  | 1 | [5 empty] | 0 |  |  | Uncoated |  | 10 | SHAPEFILE | N
PL-00013070 | 00-00-018-26W3 TP GS NG FLOWLINE - RETRO | Y | 16 | SK PS 00146130 | 2023-04-04 | 56860 | 06-33-017-26W3 | 14-28-017-26W3 | Blind End | Blind End | Flowline | 00-00-018-26W3 TP GS NG FLOWLINE - RETRO | SATURN OIL & GAS INC. | Abandoned | Natural Gas |  | Steel | 0.805 | 0.8 |  |  | 1 | [5 empty] | 0 |  |  | Uncoated |  | 10 | SHAPEFILE | N
PL-00013070 | 00-00-018-26W3 TP GS NG FLOWLINE - RETRO | Y | 12 | SK PS 00146126 | 2023-04-04 | 55666 | 16-06-018-26W3 | 08-06-018-26W3 | Blind End | Blind End | Flowline | 00-00-018-26W3 TP GS NG FLOWLINE - RETRO | SATURN OIL & GAS INC. | Abandoned | Natural Gas |  | Steel | 0.805 | 0.8 |  |  | 1 | [5 empty] | 0 |  |  | Uncoated |  | 10 | SHAPEFILE | N
PL-00013071 | 01-20-010-19W3 MWB OE FLOWLINE - RETRO | Y | 6 | SK PS 00146192 | 2023-04-04 | 56187 | 08-12-010-20W3 | 01-12-010-20W3 | Well | Pipeline Segment Connection Below Ground | Flowline | 01-20-010-19W3 MWB OE FLOWLINE - RETRO | WHITECAP RESOURCES INC. | Operating | Oil Well Effluent |  | Fibreglass | 0.606 | 0.61 | 81.8 |  | 1 | CEN | 1000 |  |  |  | 4960 |  |  | Uncoated | Uncoated | 10 | SHAPEFILE | N
PL-00013070 | 00-00-018-26W3 TP GS NG FLOWLINE - RETRO | Y | 46 | SK PS 00146160 | 2023-04-04 | 62462 | 14-33-017-26W3 | 06-33-017-26W3 | Blind End | Blind End | Flowline | 00-00-018-26W3 TP GS NG FLOWLINE - RETRO | SATURN OIL & GAS INC. | Abandoned | Natural Gas |  | Steel | 0.823 | 0.82 |  |  | 1 | [5 empty] | 0 |  |  | Uncoated |  | 10 | SHAPEFILE | N
PL-00013070 | 00-00-018-26W3 TP GS NG FLOWLINE - RETRO | Y | 39 | SK PS 00146153 | 2023-04-04 | 61254 | 14-21-017-26W3 | 16-21-017-26W3 | Well | Pipeline Segment Connection Below Ground | Flowline | 00-00-018-26W3 TP GS NG FLOWLINE - RETRO | SATURN OIL & GAS INC. | Operating | Natural Gas |  | Steel | 0.55 | 0.55 |  |  | 1 | [5 empty] | 4960 |  |  | Uncoated |  | 10 | SHAPEFILE | N
PL-00013070 | 00-00-018-26W3 TP GS NG FLOWLINE - RETRO | Y | 22 | SK PS 00146136 | 2023-04-04 | 58571 | 14-29-017-26W3 | 16-30-017-26W3 | Well | Pipeline Segment Connection Below Ground | Flowline | 00-00-018-26W3 TP GS NG FLOWLINE - RETRO | SATURN OIL & GAS INC. | Abandoned | Natural Gas |  | Steel | 0.758 | 0.76 |  |  | 1 | [5 empty] | 4960 |  |  | Uncoated |  | 10 | SHAPEFILE | N
PL-00013071 | 01-20-010-19W3 MWB OE FLOWLINE - RETRO | Y | 51 | SK PS 00146237 | 2023-04-04 | 64066 | 03-10-010-19W3 | 04-10-010-19W3 | Well | Pipeline Segment Connection Below Ground | Flowline | 01-20-010-19W3 MWB OE FLOWLINE - RETRO | WHITECAP RESOURCES INC. | Operating | Oil Well Effluent |  | Composite | 0.468 | 0.47 | 101 |  | 1 | FPLP | 601 |  |  |  | 4960 |  |  | Uncoated | Uncoated | 10 | SHAPEFILE | N
PL-00013071 | 01-20-010-19W3 MWB OE FLOWLINE - RETRO | Y | 12 | SK PS 00146198 | 2023-04-04 | 57009 | 16-04-010-19W3 | 16-04-010-19W3 | Pipeline Segment Connection Above Ground | Pipeline Segment Connection Below Ground | Flowline | 01-20-010-19W3 MWB OE FLOWLINE - RETRO | WHITECAP RESOURCES INC. | Operating | Oil Well Effluent |  | Fibreglass | 0.104 | 0.1 | 109.2 |  | 1 | [5 empty] | 4960 |  |  | Uncoated | Uncoated | 10 | SHAPEFILE | N
PL-00013071 | 01-20-010-19W3 MWB OE FLOWLINE - RETRO | Y | 30 | SK PS 00146216 | 2023-04-04 | 60531 | 05-04-010-19W3 | 09-32-009-19W3 | Blind End | Blind End | Flowline | 01-20-010-19W3 MWB OE FLOWLINE - RETRO | WHITECAP RESOURCES INC. | Discontinued | Oil Well Effluent |  | Fibreglass | 1.558 | 1.56 | 88.9 |  | 1 | [5 empty] | 0 |  |  | Uncoated | Uncoated | 10 | SHAPEFILE | N
PL-00013073 | 01-20-010-19W3 MWB SW FLOWLINE - RETRO | Y | 4 | SK PS 00146262 | 2023-04-04 | 57215 | 12-04-010-19W3 | 04-04-010-19W3 | Pipeline Segment Connection Above Ground | Well | Flowline | 01-20-010-19W3 MWB SW FLOWLINE - RETRO | WHITECAP RESOURCES INC. | Operating | Salt water |  | Composite | 0.828 | 0.83 | 129 | 15 | 1 | FCLP | 901 |  |  |  | 13300 |  |  | Uncoated | Uncoated | 0 | SHAPEFILE | N
PL-00013071 | 01-20-010-19W3 MWB OE FLOWLINE - RETRO | Y | 19 | SK PS 00146205 | 2023-04-04 | 58292 | 03-21-010-19W3 | 04-21-010-19W3 | Well | Pipeline Segment Connection Above Ground | Flowline | 01-20-010-19W3 MWB OE FLOWLINE - RETRO | WHITECAP RESOURCES INC. | Operating | Oil Well Effluent |  | Fibreglass | 0.391 | 0.39 | 81.8 |  | 1 | CEN | 1000 |  |  |  | 4960 |  |  | Uncoated | Uncoated | 10 | SHAPEFILE | N
PL-00013071 | 01-20-010-19W3 MWB OE FLOWLINE - RETRO | Y | 48 | SK PS 00146234 | 2023-04-04 | 63525 | 16-04-010-19W3 | 16-04-010-19W3 | Pipeline Segment Connection Above Ground | Pipeline Segment Connection Below Ground | Flowline | 01-20-010-19W3 MWB OE FLOWLINE - RETRO | WHITECAP RESOURCES INC. | Operating | Oil Well Effluent |  | Fibreglass | 0.104 | 0.1 | 81.8 |  | 1 | [5 empty] | 4960 |  |  | Uncoated | Uncoated | 10 | SHAPEFILE | N
PL-00013070 | 00-00-018-26W3 TP GS NG FLOWLINE - RETRO | Y | 43 | SK PS 00146157 | 2023-04-04 | 61906 | 14-31-017-27W3 | 14-32-017-27W3 | Well | Pipeline Segment Connection Below Ground | Flowline | 00-00-018-26W3 TP GS NG FLOWLINE - RETRO | SATURN OIL & GAS INC. | Abandoned | Natural Gas |  | Steel | 1.637 | 1.64 |  |  | 1 | [5 empty] | 4960 |  |  | Uncoated |  | 10 | SHAPEFILE | N
PL-00013070 | 00-00-018-26W3 TP GS NG FLOWLINE - RETRO | Y | 32 | SK PS 00146146 | 2023-04-04 | 60448 | 12-09-017-26W3 | 14-09-017-26W3 | Blind End | Blind End | Flowline | 00-00-018-26W3 TP GS NG FLOWLINE - RETRO | SATURN OIL & GAS INC. | Abandoned | Natural Gas |  | Steel | 0.571 | 0.57 |  |  | 1 | [5 empty] | 0 |  |  | Uncoated |  | 10 | SHAPEFILE | N
PL-00013067 | Cactus Lk 12-26-36-27W3 FG | Y | 1 | SK PS 00146112 | 2023-04-04 | 12-26 to 05-23-036-27W3 | 12-26-036-27W3 | 05-23-036-27W3 | Well | Well | Flowline |  | REVOLUTION OIL & GAS CORPORATION | Operating | Fuel Gas |  |  | 2.062 | 2.062 | [8 empty] | 9900 | [5 empty] | SHAPEFILE | N
PL-00013070 | 00-00-018-26W3 TP GS NG FLOWLINE - RETRO | Y | 20 | SK PS 00146134 | 2023-04-04 | 57627 | 12-28-017-26W3 | 06-28-017-26W3 | Blind End | Blind End | Flowline | 00-00-018-26W3 TP GS NG FLOWLINE - RETRO | SATURN OIL & GAS INC. | Abandoned | Natural Gas |  | Steel | 0.562 | 0.56 |  |  | 1 | [5 empty] | 0 |  |  | Uncoated |  | 10 | SHAPEFILE | N
PL-00013064 | Cactus Lk 5-23-36-27W3 OE | Y | 9 | SK PS 00146103 | 2023-04-04 | 03-22 to 7-22-36-27W3 | 03-22-036-27W3 | 07-22-036-27W3 | Well | Pipeline Segment Connection Above Ground | Flowline |  | REVOLUTION OIL & GAS CORPORATION | Operating | Oil Well Effluent |  |  | 0.862 | 0.862 | [8 empty] | 9900 | [5 empty] | SHAPEFILE | N
PL-00013064 | Cactus Lk 5-23-36-27W3 OE | Y | 7 | SK PS 00146101 | 2023-04-04 | 07-22 to 05-23-036-27W3 | 07-22-036-27W3 | 05-23-036-27W3 | Well | Multi Well Battery | Flowline |  | REVOLUTION OIL & GAS CORPORATION | Operating | Oil Well Effluent |  |  | 0.863 | 0.863 | [8 empty] | 9900 | [5 empty] | SHAPEFILE | N
PL-00013071 | 01-20-010-19W3 MWB OE FLOWLINE - RETRO | Y | 43 | SK PS 00146229 | 2023-04-04 | 63119 | 16-12-010-20W3 | 16-11-010-20W3 | Pipeline Segment Connection Above Ground | Oil Satellite | Flowline | 01-20-010-19W3 MWB OE FLOWLINE - RETRO | WHITECAP RESOURCES INC. | Operating | Oil Well Effluent |  | Fibreglass | 1.632 | 1.63 | 81.8 |  | 1 | CEN | 1000 |  |  |  | 4960 |  |  | Uncoated | Uncoated | 10 | SHAPEFILE | N
PL-00013070 | 00-00-018-26W3 TP GS NG FLOWLINE - RETRO | Y | 27 | SK PS 00146141 | 2023-04-04 | 59481 | 08-07-018-27W3 | 16-07-018-27W3 | Blind End | Blind End | Flowline | 00-00-018-26W3 TP GS NG FLOWLINE - RETRO | SATURN OIL & GAS INC. | Abandoned | Natural Gas |  | Steel | 0.798 | 0.8 |  |  | 1 | [5 empty] | 0 |  |  | Uncoated |  | 10 | SHAPEFILE | N
PL-00013059 | 617073 | Y | 2 | SK PS 00146087 | 2023-04-03 | 617073-172 | 13-02-048-21W3 | 16-03-048-21W3 | Injection/Disposal Facility | Well | Flowline | RUSH LAKE II THERMAL | CENOVUS ENERGY INC. | Operating | Fuel Gas |  |  | 0.789 | 0.789 | [8 empty] | 9320 | [5 empty] | SHAPEFILE | N
PL-00013060 | 690000 | Y | 2 | SK PS 00146089 | 2023-04-03 | 690000-069 | 16-03-048-21W3 | 13-02-048-21W3 | Multi Well Battery | Well | Flowline | RUSH LAKE II THERMAL | CENOVUS ENERGY INC. | Operating | Miscellaneous Gases | Steam |  | 1.111 | 1.111 | [8 empty] | 11260 | [5 empty] | SHAPEFILE | N
PL-00013063 | E04840 OE | N | 1 | SK PS 00146094 | 2023-04-03 | E04840-OE-1 | 06-14-031-23W3 | 11-14-031-23W3 | Well | Oil Satellite | Flowline | Coleville 6-14 to 11-14-31-23w3 OE Pipeline | TEINE ENERGY LTD. | Operating | Oil Well Effluent |  | Composite | 0.367 | 0.367 | 101 | 12 | 1 | FPLP | 601 |  | 12352 | 12352 | 4960 | 2.48 | 1.5 | Uncoated | Uncoated | 0.5 | SHAPEFILE | N
PL-00013062 | 690000 | Y | 1 | SK PS 00146092 | 2023-04-03 | 690000-072 | 15-03-048-21W3 | 16-03-048-21W3 | Well | Multi Well Battery | Flowline | RUSH LAKE II THERMAL | CENOVUS ENERGY INC. | Operating | Natural Gas |  |  | 0.967 | 0.967 | [8 empty] | 4266 | [5 empty] | SHAPEFILE | N
PL-00013061 | 690000 | Y | 2 | SK PS 00146091 | 2023-04-03 | 690000-071 | 13-02-048-21W3 | 16-03-048-21W3 | Well | Multi Well Battery | Flowline | RUSH LAKE II THERMAL | CENOVUS ENERGY INC. | Operating | Oil Well Effluent |  |  | 1.096 | 1.096 | [8 empty] | 4240 | [5 empty] | SHAPEFILE | N
PL-00013057 | 617098 | Y | 2 | SK PS 00146084 | 2023-04-03 | 617098-116 | 15-28-048-24W3 | 14-28-048-24W3 | Blind End | Blind End | Flowline | 2022 - 2023 LASHBURN - LA | CENOVUS ENERGY INC. | Abandoned | Fuel Gas |  |  | 0.33 | 0.33 | [8 empty] | 0 | [5 empty] | SHAPEFILE | N
PL-00013056 | 617240 | Y | 1 | SK PS 00146082 | 2023-04-03 | 617240-081 | 16-28-048-24W3 | 09-28-048-24W3 | Blind End | Blind End | Flowline | 2022 - 2023 LASHBURN - LA | CENOVUS ENERGY INC. | Abandoned | Oil Well Effluent |  |  | 0.301 | 0.301 | [8 empty] | 0 | [5 empty] | SHAPEFILE | N
PL-00013060 | 690000 | Y | 1 | SK PS 00146088 | 2023-04-03 | 690000-068 | 16-03-048-21W3 | 15-03-048-21W3 | Multi Well Battery | Well | Flowline | RUSH LAKE II THERMAL | CENOVUS ENERGY INC. | Operating | Miscellaneous Gases | Steam |  | 0.965 | 0.965 | [8 empty] | 11260 | [5 empty] | SHAPEFILE | N
PL-00013059 | 617073 | Y | 1 | SK PS 00146086 | 2023-04-03 | 617073-171 | 16-03-048-21W3 | 15-03-048-21W3 | Injection/Disposal Facility | Well | Flowline | RUSH LAKE II THERMAL | CENOVUS ENERGY INC. | Operating | Fuel Gas |  |  | 0.629 | 0.629 | [8 empty] | 9320 | [5 empty] | SHAPEFILE | N
PL-00013061 | 690000 | Y | 1 | SK PS 00146090 | 2023-04-03 | 690000-070 | 15-03-048-21W3 | 16-03-048-21W3 | Well | Multi Well Battery | Flowline | RUSH LAKE II THERMAL | CENOVUS ENERGY INC. | Operating | Oil Well Effluent |  |  | 0.96 | 0.96 | [8 empty] | 4240 | [5 empty] | SHAPEFILE | N
PL-00013062 | 690000 | Y | 2 | SK PS 00146093 | 2023-04-03 | 690000-073 | 13-02-048-21W3 | 16-03-048-21W3 | Well | Multi Well Battery | Flowline | RUSH LAKE II THERMAL | CENOVUS ENERGY INC. | Operating | Natural Gas |  |  | 1.099 | 1.099 | [8 empty] | 4266 | [5 empty] | SHAPEFILE | N
PL-00013055 | 192735 | Y | 1 | SK PS 00146081 | 2023-04-03 | 192735-001 | 11-05-048-25W3 | 11-05-048-25W3 | Blind End | Blind End | Flowline | 2022 - 2023 LASHBURN - LA | CENOVUS ENERGY INC. | Abandoned | Natural Gas |  |  | 0.033 | 0.033 | [8 empty] | 0 | [5 empty] | SHAPEFILE | N
PL-00013057 | 617098 | Y | 1 | SK PS 00146083 | 2023-04-03 | 617098-108 | 15-28-048-24W3 | 14-28-048-24W3 | Blind End | Blind End | Flowline | 2022 - 2023 LASHBURN - LA | CENOVUS ENERGY INC. | Abandoned | Fuel Gas |  |  | 0.285 | 0.285 | [8 empty] | 0 | [5 empty] | SHAPEFILE | N
PL-00013058 |  | N | 1 | SK PS 00146085 | 2023-04-03 |  | 13-05-009-08W2 | 14-05-009-08W2 | Well | Oil Satellite | Flowline | 05-23-008-09W2M MWB OE Flowline | WHITECAP RESOURCES INC. | Operating | Oil Well Effluent |  | Fibreglass | 0.484 | 0.484 | 82.5 | 3.2 | 1 | STAR | 1000 |  | 4968 | 4957 | 4957 | 49.57 | 1.5 | Uncoated | Uncoated | 10 | SHAPEFILE | N
PL-00013054 | 151378-1 | Y | 1 | SK PS 00146080 | 2023-03-31 | 151378-1 | 13-31-018-16W3 | 13-31-018-16W3 | Pipeline Segment Connection Above Ground | Well | Flowline |  | WHITECAP RESOURCES INC. | Operating | Salt water |  |  | 0.497 | 0.497 | [8 empty] | 9930 | [5 empty] | SHAPEFILE | N
PL-00013053 | 161400602W2OE | Y | 7 | SK PS 00146075 | 2023-03-30 | 127316 | 12-24-006-02W2 | 12-24-006-02W2 | Well | Oil Satellite | Flowline | 16-14-006-02W2 Battery OE | SATURN OIL & GAS INC. | Operating | Oil Well Effluent |  | Fibreglass | 0.136 | 0.136 | [8 empty] | 4960 |  |  |  |  | 25 | SYSGEN | N
PL-00013051 | 143300502W2OE | Y | 16 | SK PS 00146064 | 2023-03-30 | 157166 | 12-34-005-02W2 | 16-33-005-02W2 | Well | Pipeline Segment Connection Above Ground | Flowline | 14-33-005-05W2 Battery OE | SATURN OIL & GAS INC. | Operating | Oil Well Effluent |  | Steel | 0.557 | 0.557 | [8 empty] | 4960 |  |  |  |  | 18 | SYSGEN | N
PL-00013050 | 143300502W2SW | Y | 3 | SK PS 00146048 | 2023-03-30 | 111944 | 14-33-005-02W2 | 08-04-006-02W2 | Multi Well Battery | Well | Flowline | 14-33-005-05W2 Battery SW | SATURN OIL & GAS INC. | Operating | Salt water |  | Fibreglass | 1.188 | 1.188 | [8 empty] | 9960 |  |  |  |  | 18 | SYSGEN | N
PL-00013051 | 143300502W2OE | Y | 7 | SK PS 00146055 | 2023-03-30 | 117328 | 03-04-006-02W2 | 14-33-005-02W2 | Well | Multi Well Battery | Flowline | 14-33-005-05W2 Battery OE | SATURN OIL & GAS INC. | Operating | Oil Well Effluent |  | Steel | 0.359 | 0.359 | [8 empty] | 4960 |  |  |  |  | 18 | SYSGEN | N
PL-00013053 | 161400602W2OE | Y | 4 | SK PS 00146072 | 2023-03-30 | 127313 | 16-14-006-02W2 | 15-14-006-02W2 | Well | Multi Well Battery | Flowline | 16-14-006-02W2 Battery OE | SATURN OIL & GAS INC. | Operating | Oil Well Effluent |  | Steel | 0.393 | 0.393 | [8 empty] | 4960 |  |  |  |  | 25 | SYSGEN | N
PL-00035389 | SK PS 00146076 | Y | 1 | SK PS 00146076 | 2023-03-30 | 117911 | 05-24-006-02W2 | 12-24-006-02W2 | Well | Oil Satellite | Flowline | PL-00013053 SEG 8 | SATURN OIL & GAS INC. | Operating | Oil Well Effluent |  | Fibreglass | 0.306 | 0.306 | [8 empty] | 4960 |  |  |  |  | 25 | SYSGEN | N
PL-00013050 | 143300502W2SW | Y | 1 | SK PS 00146046 | 2023-03-30 | 157170 | 14-33-005-02W2 | 13-33-005-02W2 | Multi Well Battery | Well | Flowline | 14-33-005-05W2 Battery SW | SATURN OIL & GAS INC. | Operating | Salt water |  | Fibreglass | 0.287 | 0.287 | [8 empty] | 9960 |  |  |  |  | 18 | SYSGEN | N
PL-00013053 | 161400602W2OE | Y | 6 | SK PS 00146074 | 2023-03-30 | 103852-2 | 12-24-006-02W2 | 16-14-006-02W2 | Oil Satellite | Multi Well Battery | Flowline | 16-14-006-02W2 Battery OE | SATURN OIL & GAS INC. | Operating | Oil Well Effluent |  | Fibreglass | 1.198 | 1.198 | [8 empty] | 4960 |  |  |  |  | 25 | SYSGEN | N
PL-00013051 | 143300502W2OE | Y | 8 | SK PS 00146056 | 2023-03-30 | 117331 | 06-04-006-02W2 | 14-33-005-02W2 | Well | Multi Well Battery | Flowline | 14-33-005-05W2 Battery OE | SATURN OIL & GAS INC. | Abandoned | Oil Well Effluent |  | Steel | 0.735 | 0.735 | [8 empty] | 0 |  |  |  |  | 18 | SYSGEN | N
PL-00013051 | 143300502W2OE | Y | 12 | SK PS 00146060 | 2023-03-30 | 157160 | 08-04-006-02W2 | 02-04-006-02W2 | Well | Pipeline Segment Connection Below Ground | Flowline | 14-33-005-05W2 Battery OE | SATURN OIL & GAS INC. | Discontinued | Oil Well Effluent |  | Steel | 0.663 | 0.663 | [8 empty] | 4960 |  |  |  |  | 18 | SYSGEN | N
PL-00013051 | 143300502W2OE | Y | 17 | SK PS 00146065 | 2023-03-30 | 157167 | 16-33-005-02W2 | 10-33-005-02W2 | Well | Oil Satellite | Flowline | 14-33-005-05W2 Battery OE | SATURN OIL & GAS INC. | Operating | Oil Well Effluent |  | Fibreglass | 0.621 | 0.621 | [8 empty] | 4960 |  |  |  |  | 18 | SYSGEN | N
PL-00013053 | 161400602W2OE | Y | 11 | SK PS 00146079 | 2023-03-30 | 157279 | 13-24-006-02W2 | 12-24-006-02W2 | Well | Oil Satellite | Flowline | 16-14-006-02W2 Battery OE | SATURN OIL & GAS INC. | Operating | Oil Well Effluent |  | Steel | 0.385 | 0.385 | [8 empty] | 4960 |  |  |  |  | 25 | SYSGEN | N
PL-00013051 | 143300502W2OE | Y | 19 | SK PS 00146067 | 2023-03-30 | 157168 | 10-33-005-02W2 | 10-33-005-02W2 | Well | Oil Satellite | Flowline | 14-33-005-05W2 Battery OE | SATURN OIL & GAS INC. | Operating | Oil Well Effluent |  | Fibreglass | 0.227 | 0.227 | [8 empty] | 4960 |  |  |  |  | 18 | SYSGEN | N
PL-00013051 | 143300502W2OE | Y | 5 | SK PS 00146053 | 2023-03-30 | 157172 | 16-33-005-02W2 | 14-33-005-02W2 | Pipeline Segment Connection Above Ground | Multi Well Battery | Flowline | 14-33-005-05W2 Battery OE | SATURN OIL & GAS INC. | Discontinued | Oil Well Effluent |  | Fibreglass | 0.737 | 0.737 | [8 empty] | 4960 |  |  |  |  | 18 | SYSGEN | N
PL-00013053 | 161400602W2OE | Y | 10 | SK PS 00146078 | 2023-03-30 | 157280 | 14-24-006-02W2 | 12-24-006-02W2 | Well | Oil Satellite | Flowline | 16-14-006-02W2 Battery OE | SATURN OIL & GAS INC. | Operating | Oil Well Effluent |  | Fibreglass | 0.579 | 0.579 | [8 empty] | 4960 |  |  |  |  | 25 | SYSGEN | N
PL-00013051 | 143300502W2OE | Y | 9 | SK PS 00146057 | 2023-03-30 | 111943 | 13-33-005-02W2 | 14-33-005-02W2 | Well | Multi Well Battery | Flowline | 14-33-005-05W2 Battery OE | SATURN OIL & GAS INC. | Operating | Oil Well Effluent |  | Steel | 0.295 | 0.295 | [8 empty] | 4960 |  |  |  |  | 18 | SYSGEN | N
PL-00013051 | 143300502W2OE | Y | 10 | SK PS 00146058 | 2023-03-30 | 157171 | 16-32-005-02W2 | 14-33-005-02W2 | Well | Multi Well Battery | Flowline | 14-33-005-05W2 Battery OE | SATURN OIL & GAS INC. | Operating | Oil Well Effluent |  | Steel | 0.803 | 0.803 | [8 empty] | 4960 |  |  |  |  | 18 | SYSGEN | N
PL-00013053 | 161400602W2OE | Y | 2 | SK PS 00146070 | 2023-03-30 | 103852-3 | 10-14-006-02W2 | 16-14-006-02W2 | Well | Multi Well Battery | Flowline | 16-14-006-02W2 Battery OE | SATURN OIL & GAS INC. | Operating | Oil Well Effluent |  | Steel | 0.569 | 0.569 | [8 empty] | 4960 |  |  |  |  | 25 | SYSGEN | N
PL-00013051 | 143300502W2OE | Y | 6 | SK PS 00146054 | 2023-03-30 | 157162 | 02-04-006-02W2 | 14-33-005-02W2 | Well | Multi Well Battery | Flowline | 14-33-005-05W2 Battery OE | SATURN OIL & GAS INC. | Operating | Oil Well Effluent |  | Steel | 0.486 | 0.486 | [8 empty] | 4960 |  |  |  |  | 18 | SYSGEN | N
PL-00013051 | 143300502W2OE | Y | 18 | SK PS 00146066 | 2023-03-30 | 157165 | 09-33-005-02W2 | 10-33-005-02W2 | Well | Oil Satellite | Flowline | 14-33-005-05W2 Battery OE | SATURN OIL & GAS INC. | Operating | Oil Well Effluent |  | Fibreglass | 0.377 | 0.377 | [8 empty] | 4960 |  |  |  |  | 18 | SYSGEN | N
PL-00013051 | 143300502W2OE | Y | 3 | SK PS 00146051 | 2023-03-30 | 117349 | 11-33-005-02W2 | 13-33-005-02W2 | Well | Multi Well Battery | Flowline | 14-33-005-05W2 Battery OE | SATURN OIL & GAS INC. | Discontinued | Oil Well Effluent |  | Steel | 0.597 | 0.597 | [8 empty] | 4960 |  |  |  |  | 18 | SYSGEN | N
PL-00013053 | 161400602W2OE | Y | 5 | SK PS 00146073 | 2023-03-30 | 157283 | 12-24-006-02W2 | 16-14-006-02W2 | Oil Satellite | Multi Well Battery | Flowline | 16-14-006-02W2 Battery OE | SATURN OIL & GAS INC. | Abandoned | Oil Well Effluent |  | Fibreglass | 1.185 | 1.185 | [8 empty] | 0 |  |  |  |  | 25 | SYSGEN | N
PL-00013051 | 143300502W2OE | Y | 13 | SK PS 00146061 | 2023-03-30 | 111945 | 15-33-005-02W2 | 16-33-005-02W2 | Well | Pipeline Segment Connection Above Ground | Flowline | 14-33-005-05W2 Battery OE | SATURN OIL & GAS INC. | Operating | Oil Well Effluent |  | Fibreglass | 0.255 | 0.255 | [8 empty] | 4960 |  |  |  |  | 18 | SYSGEN | N
PL-00013051 | 143300502W2OE | Y | 11 | SK PS 00146059 | 2023-03-30 | 157161 | 02-04-006-02W2 | 02-04-006-02W2 | Well | Pipeline Segment Connection Below Ground | Flowline | 14-33-005-05W2 Battery OE | SATURN OIL & GAS INC. | Operating | Oil Well Effluent |  | Fibreglass | 0.165 | 0.165 | [8 empty] | 4960 |  |  |  |  | 18 | SYSGEN | N
PL-00013051 | 143300502W2OE | Y | 15 | SK PS 00146063 | 2023-03-30 | 157163 | 13-34-005-02W2 | 16-33-005-02W2 | Well | Pipeline Segment Connection Above Ground | Flowline | 14-33-005-05W2 Battery OE | SATURN OIL & GAS INC. | Operating | Oil Well Effluent |  | Fibreglass | 0.482 | 0.482 | [8 empty] | 4960 |  |  |  |  | 18 | SYSGEN | N
PL-00013052 | 161400602W2SW | Y | 1 | SK PS 00146068 | 2023-03-30 | 103852-1 | 14-14-006-02W2 | 16-14-006-02W2 | Multi Well Battery | Well | Flowline | 16-14-006-02W2 Battery SW | SATURN OIL & GAS INC. | Operating | Salt water |  | Steel | 0.676 | 0.676 | [8 empty] | 9960 |  |  |  |  | 25 | SYSGEN | N
PL-00013053 | 161400602W2OE | Y | 3 | SK PS 00146071 | 2023-03-30 | 157285 | 09-14-006-02W2 | 16-14-006-02W2 | Well | Multi Well Battery | Flowline | 16-14-006-02W2 Battery OE | SATURN OIL & GAS INC. | Operating | Oil Well Effluent |  | Steel | 0.494 | 0.494 | [8 empty] | 4960 |  |  |  |  | 25 | SYSGEN | N
PL-00013051 | 143300502W2OE | Y | 14 | SK PS 00146062 | 2023-03-30 | 245902 | 04-03-006-02W2 | 16-33-005-02W2 | Well | Pipeline Segment Connection Above Ground | Flowline | 14-33-005-05W2 Battery OE | SATURN OIL & GAS INC. | Operating | Oil Well Effluent |  | Fibreglass | 0.644 | 0.644 | [8 empty] | 4960 |  |  |  |  | 18 | SYSGEN | N
PL-00013053 | 161400602W2OE | Y | 1 | SK PS 00146069 | 2023-03-30 | 157287 | 11-14-006-02W2 | 16-14-006-02W2 | Well | Multi Well Battery | Flowline | 16-14-006-02W2 Battery OE | SATURN OIL & GAS INC. | Abandoned | Oil Well Effluent |  | Steel | 0.839 | 0.839 | [8 empty] | 0 |  |  |  |  | 25 | SYSGEN | N
PL-00013050 | 143300502W2SW | Y | 2 | SK PS 00146047 | 2023-03-30 | 157173 | 14-33-005-02W2 | 15-33-005-02W2 | Multi Well Battery | Well | Flowline | 14-33-005-05W2 Battery SW | SATURN OIL & GAS INC. | Operating | Salt water |  | Fibreglass | 0.408 | 0.408 | [8 empty] | 9960 |  |  |  |  | 18 | SYSGEN | N
PL-00013053 | 161400602W2OE | Y | 9 | SK PS 00146077 | 2023-03-30 | 157281 | 11-24-006-02W2 | 12-24-006-02W2 | Well | Oil Satellite | Flowline | 16-14-006-02W2 Battery OE | SATURN OIL & GAS INC. | Abandoned | Oil Well Effluent |  | Steel | 0.347 | 0.347 | [8 empty] | 4960 |  |  |  |  | 25 | SYSGEN | N
PL-00013051 | 143300502W2OE | Y | 2 | SK PS 00146050 | 2023-03-30 | 157174 | 10-33-005-02W2 | 14-33-005-02W2 | Well | Multi Well Battery | Flowline | 14-33-005-05W2 Battery OE | SATURN OIL & GAS INC. | Abandoned | Oil Well Effluent |  | Steel | 0.547 | 0.547 | [8 empty] | 0 |  |  |  |  | 18 | SYSGEN | N
PL-00013051 | 143300502W2OE | Y | 1 | SK PS 00146049 | 2023-03-30 | 157169 | 10-33-005-02W2 | 14-33-005-02W2 | Oil Satellite | Multi Well Battery | Flowline | 14-33-005-05W2 Battery OE | SATURN OIL & GAS INC. | Operating | Oil Well Effluent |  | Fibreglass | 0.807 | 0.807 | [8 empty] | 4960 |  |  |  |  | 18 | SYSGEN | N
PL-00013051 | 143300502W2OE | Y | 4 | SK PS 00146052 | 2023-03-30 | 117169 | 16-33-005-02W2 | 14-33-005-02W2 | Oil Satellite | Multi Well Battery | Flowline | 14-33-005-05W2 Battery OE | SATURN OIL & GAS INC. | Operating | Oil Well Effluent |  | Steel | 0.73 | 0.73 | [8 empty] | 4960 |  |  |  |  | 18 | SYSGEN | N
PL-00013038 | 031901001W2OE | Y | 24 | SK PS 00145961 | 2023-03-28 | 136780 | 06-19-010-01W2 | 06-19-010-01W2 | Well | Oil Satellite | Flowline | 03-19-010-01W2 Battery OE | SATURN OIL & GAS INC. | Discontinued | Oil Well Effluent |  | Fibreglass | 0.095 | 0.095 | [8 empty] | 4960 |  |  |  |  | 78 | SYSGEN | N
PL-00013037 | 031901001W2SW | Y | 1 | SK PS 00145936 | 2023-03-28 | 136777 | 03-19-010-01W2 | 02-19-010-01W2 | Multi Well Battery | Well | Flowline | 03-19-010-01W2 Battery SW | SATURN OIL & GAS INC. | Discontinued | Salt water |  | Fibreglass | 0.338 | 0.338 | [8 empty] | 9980 |  |  |  |  | 78 | SYSGEN | N
PL-00013042 | 103100933W1OE | Y | 4 | SK PS 00145978 | 2023-03-28 | 137653 | 10-31-009-33W1 | 10-31-009-33W1 | Blind End | Blind End | Flowline | 10-31-009-33W1 Battery OE | SATURN OIL & GAS INC. | Abandoned | Oil Well Effluent |  | Fibreglass | 0.342 | 0.342 | [8 empty] | 0 | [5 empty] | SYSGEN | N
PL-00013045 | 130201001W2OE | Y | 32 | SK PS 00146013 | 2023-03-28 | 129731 | 03-09-010-01W2 | 13-04-010-01W2 | Blind End | Blind End | Flowline | 13-02-010-01W2 Battery OE | SATURN OIL & GAS INC. | Abandoned | Oil Well Effluent |  | Fibreglass | 0.469 | 0.469 | [8 empty] | 0 |  |  |  |  | 66 | SYSGEN | N
PL-00013044 | 130201001W2SW | Y | 2 | SK PS 00145981 | 2023-03-28 | 125384 | 13-02-010-01W2 | 16-03-010-01W2 | Multi Well Battery | Well | Flowline | 13-02-010-01W2 Battery SW | SATURN OIL & GAS INC. | Discontinued | Salt water |  | Fibreglass | 0.332 | 0.332 | [8 empty] | 4960 |  |  |  |  | 66 | SYSGEN | N
PL-00013049 | 052800901W2OE | Y | 9 | SK PS 00146035 | 2023-03-28 | 120614 | 05-28-009-01W2 | 05-28-009-01W2 | Well | Pipeline Segment Connection Above Ground | Flowline | 05-28-009-01W2 Battery OE | SATURN OIL & GAS INC. | Discontinued | Oil Well Effluent |  | Fibreglass | 0.213 | 0.213 | [8 empty] | 4960 | [5 empty] | SYSGEN | N
PL-00013045 | 130201001W2OE | Y | 13 | SK PS 00145994 | 2023-03-28 | 134740 | 15-02-010-01W2 | 14-02-010-01W2 | Well | Pipeline Segment Connection Above Ground | Flowline | 13-02-010-01W2 Battery OE | SATURN OIL & GAS INC. | Discontinued | Oil Well Effluent |  | Fibreglass | 0.266 | 0.266 | [8 empty] | 4960 |  |  |  |  | 66 | SYSGEN | N
PL-00013045 | 130201001W2OE | Y | 37 | SK PS 00146018 | 2023-03-28 | 134737 | 12-04-010-01W2 | 13-04-010-01W2 | Well | Oil Satellite | Flowline | 13-02-010-01W2 Battery OE | SATURN OIL & GAS INC. | Discontinued | Oil Well Effluent |  | Fibreglass | 0.737 | 0.737 | [8 empty] | 4960 |  |  |  |  | 66 | SYSGEN | N
PL-00013049 | 052800901W2OE | Y | 7 | SK PS 00146033 | 2023-03-28 | 196882 | 04-16-009-01W2 | 12-28-009-01W2 | Pipeline Segment Connection Above Ground | Multi Well Battery | Flowline | 05-28-009-01W2 Battery OE | SATURN OIL & GAS INC. | Discontinued | Oil Well Effluent |  | Steel | 3.819 | 3.819 | [8 empty] | 4960 | [5 empty] | SYSGEN | N
PL-00013045 | 130201001W2OE | Y | 12 | SK PS 00145993 | 2023-03-28 | 134838 | 02-02-010-01W2 | 07-02-010-01W2 | Blind End | Blind End | Flowline | 13-02-010-01W2 Battery OE | SATURN OIL & GAS INC. | Discontinued | Oil Well Effluent |  | Fibreglass | 0.32 | 0.32 | [8 empty] | 4960 |  |  |  |  | 66 | SYSGEN | N
PL-00013042 | 103100933W1OE | Y | 2 | SK PS 00145976 | 2023-03-28 | 122502 | 10-31-009-33W1 | 07-31-009-33W1 | Blind End | Blind End | Flowline | 10-31-009-33W1 Battery OE | SATURN OIL & GAS INC. | Abandoned | Oil Well Effluent |  | Steel | 0.585 | 0.585 | [8 empty] | 0 | [5 empty] | SYSGEN | N
PL-00013036 | 021601002W2OE | Y | 11 | SK PS 00145925 | 2023-03-28 | 196799 | 08-16-010-02W2 | 02-16-010-02W2 | Well | Multi Well Battery | Flowline | 02-16-010-02W2 Battery OE | SATURN OIL & GAS INC. | Discontinued | Oil Well Effluent |  | Fibreglass | 0.576 | 0.576 | [8 empty] | 4960 |  |  |  |  | 65 | SYSGEN | N
PL-00013036 | 021601002W2OE | Y | 2 | SK PS 00145916 | 2023-03-28 | 152101 | 13-09-010-02W2 | 02-16-010-02W2 | Well | Multi Well Battery | Flowline | 02-16-010-02W2 Battery OE | SATURN OIL & GAS INC. | Discontinued | Oil Well Effluent |  | Fibreglass | 0.852 | 0.852 | [8 empty] | 4960 |  |  |  |  | 65 | SYSGEN | N
PL-00013040 | 062700901W2OE | Y | 5 | SK PS 00145974 | 2023-03-28 | 148797 | 14-22-009-01W2 | 06-27-009-01W2 | Well | Multi Well Battery | Flowline | 06-27-009-01W2 Battery OE | SATURN OIL & GAS INC. | Discontinued | Oil Well Effluent |  | Steel | 0.723 | 0.723 | [8 empty] | 4960 | [5 empty] | SYSGEN | N
PL-00013045 | 130201001W2OE | Y | 29 | SK PS 00146010 | 2023-03-28 | 127139 | 15-04-010-01W2 | 15-04-010-01W2 | Blind End | Blind End | Flowline | 13-02-010-01W2 Battery OE | SATURN OIL & GAS INC. | Abandoned | Oil Well Effluent |  | Fibreglass | 0.271 | 0.271 | [8 empty] | 0 |  |  |  |  | 66 | SYSGEN | N
PL-00013045 | 130201001W2OE | Y | 36 | SK PS 00146017 | 2023-03-28 | 121026 | 04-09-010-01W2 | 13-04-010-01W2 | Well | Oil Satellite | Flowline | 13-02-010-01W2 Battery OE | SATURN OIL & GAS INC. | Discontinued | Oil Well Effluent |  | Fibreglass | 0.249 | 0.249 | [8 empty] | 4960 |  |  |  |  | 66 | SYSGEN | N
PL-00013035 | 021601002W2SW | Y | 1 | SK PS 00145914 | 2023-03-28 | 100135 | 02-16-010-02W2 | 02-16-010-02W2 | Multi Well Battery | Well | Flowline | 02-16-010-02W2 Battery SW | SATURN OIL & GAS INC. | Discontinued | Salt water |  | Fibreglass | 0.074 | 0.074 | [8 empty] | 9980 |  |  |  |  | 65 | SYSGEN | N
PL-00013045 | 130201001W2OE | Y | 18 | SK PS 00145999 | 2023-03-28 | 132959 | 13-02-010-01W2 | 13-04-010-01W2 | Pipeline Segment Connection Above Ground | Multi Well Battery | Flowline | 13-02-010-01W2 Battery OE | SATURN OIL & GAS INC. | Discontinued | Oil Well Effluent |  | Fibreglass | 3.346 | 3.346 | [8 empty] | 4960 |  |  |  |  | 66 | SYSGEN | N
PL-00013038 | 031901001W2OE | Y | 26 | SK PS 00145963 | 2023-03-28 | 122112 | 08-24-010-02W2 | 06-19-010-01W2 | Blind End | Blind End | Flowline | 03-19-010-01W2 Battery OE | SATURN OIL & GAS INC. | Discontinued | Oil Well Effluent |  | Fibreglass | 0.85 | 0.85 | [8 empty] | 4960 |  |  |  |  | 78 | SYSGEN | N
PL-00013038 | 031901001W2OE | Y | 2 | SK PS 00145939 | 2023-03-28 | 136793 | 05-18-010-01W2 | 05-18-010-01W2 | Well | Pipeline Segment Connection Above Ground | Flowline | 03-19-010-01W2 Battery OE | SATURN OIL & GAS INC. | Discontinued | Oil Well Effluent |  | Fibreglass | 0.107 | 0.107 | [8 empty] | 4960 |  |  |  |  | 78 | SYSGEN | N
PL-00013038 | 031901001W2OE | Y | 9 | SK PS 00145946 | 2023-03-28 | 116318 | 14-18-010-01W2 | 15-18-010-01W2 | Well | Pipeline Segment Connection Below Ground | Flowline | 03-19-010-01W2 Battery OE | SATURN OIL & GAS INC. | Discontinued | Oil Well Effluent |  | Fibreglass | 0.226 | 0.226 | [8 empty] | 4960 |  |  |  |  | 78 | SYSGEN | N
PL-00013038 | 031901001W2OE | Y | 28 | SK PS 00145965 | 2023-03-28 | 117139 | 06-19-010-01W2 | 06-19-010-01W2 | Well | Oil Satellite | Flowline | 03-19-010-01W2 Battery OE | SATURN OIL & GAS INC. | Discontinued | Oil Well Effluent |  | Fibreglass | 0.102 | 0.102 | [8 empty] | 4960 |  |  |  |  | 78 | SYSGEN | N
PL-00013038 | 031901001W2OE | Y | 4 | SK PS 00145941 | 2023-03-28 | 135344 | 05-18-010-01W2 | 15-18-010-01W2 | Pipeline Segment Connection Above Ground | Oil Satellite | Flowline | 03-19-010-01W2 Battery OE | SATURN OIL & GAS INC. | Discontinued | Oil Well Effluent |  | Fibreglass | 1.12 | 1.12 | [8 empty] | 4960 |  |  |  |  | 78 | SYSGEN | N
PL-00013038 | 031901001W2OE | Y | 3 | SK PS 00145940 | 2023-03-28 | 135345 | 05-18-010-01W2 | 15-18-010-01W2 | Pipeline Segment Connection Above Ground | Oil Satellite | Flowline | 03-19-010-01W2 Battery OE | SATURN OIL & GAS INC. | Discontinued | Oil Well Effluent |  | Fibreglass | 1.198 | 1.198 | [8 empty] | 4960 |  |  |  |  | 78 | SYSGEN | N
PL-00013049 | 052800901W2OE | Y | 1 | SK PS 00146027 | 2023-03-28 | 119125 | 15-20-009-01W2 | 16-20-009-01W2 | Well | Pipeline Segment Connection Above Ground | Flowline | 05-28-009-01W2 Battery OE | SATURN OIL & GAS INC. | Abandoned | Oil Well Effluent |  | Fibreglass | 0.307 | 0.307 | [8 empty] | 0 | [5 empty] | SYSGEN | N
PL-00013049 | 052800901W2OE | Y | 6 | SK PS 00146032 | 2023-03-28 | 196880 | 12-28-009-01W2 | 12-28-009-01W2 | Well | Pipeline Segment Connection Above Ground | Flowline | 05-28-009-01W2 Battery OE | SATURN OIL & GAS INC. | Discontinued | Oil Well Effluent |  | Steel | 0.163 | 0.163 | [8 empty] | 4960 | [5 empty] | SYSGEN | N
PL-00013036 | 021601002W2OE | Y | 9 | SK PS 00145923 | 2023-03-28 | 125377 | 07-16-010-02W2 | 02-16-010-02W2 | Pipeline Segment Connection Above Ground | Multi Well Battery | Flowline | 02-16-010-02W2 Battery OE | SATURN OIL & GAS INC. | Discontinued | Oil Well Effluent |  | Steel | 0.391 | 0.391 | [8 empty] | 4960 |  |  |  |  | 65 | SYSGEN | N
PL-00013038 | 031901001W2OE | Y | 21 | SK PS 00145958 | 2023-03-28 | 136779 | 07-19-010-01W2 | 06-19-010-01W2 | Well | Oil Satellite | Flowline | 03-19-010-01W2 Battery OE | SATURN OIL & GAS INC. | Discontinued | Oil Well Effluent |  | Fibreglass | 0.334 | 0.334 | [8 empty] | 4960 |  |  |  |  | 78 | SYSGEN | N
PL-00013036 | 021601002W2OE | Y | 17 | SK PS 00145931 | 2023-03-28 | 152108 | 12-10-010-02W2 | 02-16-010-02W2 | Pipeline Segment Connection Above Ground | Pipeline Segment Connection Above Ground | Flowline | 02-16-010-02W2 Battery OE | SATURN OIL & GAS INC. | Discontinued | Oil Well Effluent |  | Fibreglass | 1.255 | 1.255 | [8 empty] | 4960 |  |  |  |  | 65 | SYSGEN | N
PL-00013038 | 031901001W2OE | Y | 17 | SK PS 00145954 | 2023-03-28 | 148697 | 14-18-010-01W2 | 14-18-010-01W2 | Blind End | Blind End | Flowline | 03-19-010-01W2 Battery OE | SATURN OIL & GAS INC. | Discontinued | Oil Well Effluent |  | Steel | 0.152 | 0.152 | [8 empty] | 4960 |  |  |  |  | 78 | SYSGEN | N
PL-00013045 | 130201001W2OE | Y | 5 | SK PS 00145986 | 2023-03-28 | 125386 | 14-01-010-01W2 | 13-01-010-01W2 | Blind End | Blind End | Flowline | 13-02-010-01W2 Battery OE | SATURN OIL & GAS INC. | Abandoned | Oil Well Effluent |  | Fibreglass | 0.111 | 0.111 | [8 empty] | 0 |  |  |  |  | 66 | SYSGEN | N
PL-00013049 | 052800901W2OE | Y | 2 | SK PS 00146028 | 2023-03-28 | 100167 | 07-33-009-01W2 | 02-33-009-01W2 | Blind End | Blind End | Flowline | 05-28-009-01W2 Battery OE | SATURN OIL & GAS INC. | Abandoned | Oil Well Effluent |  | Steel | 0.374 | 0.374 | [8 empty] | 0 | [5 empty] | SYSGEN | N
PL-00013038 | 031901001W2OE | Y | 25 | SK PS 00145962 | 2023-03-28 | 136781 | 05-19-010-01W2 | 06-19-010-01W2 | Well | Oil Satellite | Flowline | 03-19-010-01W2 Battery OE | SATURN OIL & GAS INC. | Discontinued | Oil Well Effluent |  | Fibreglass | 0.261 | 0.261 | [8 empty] | 4960 |  |  |  |  | 78 | SYSGEN | N
PL-00013036 | 021601002W2OE | Y | 13 | SK PS 00145927 | 2023-03-28 | 148784 | 08-16-010-02W2 | 02-16-010-02W2 | Well | Multi Well Battery | Flowline | 02-16-010-02W2 Battery OE | SATURN OIL & GAS INC. | Abandoned | Oil Well Effluent |  | Steel | 0.566 | 0.566 | [8 empty] | 0 |  |  |  |  | 65 | SYSGEN | N
PL-00013036 | 021601002W2OE | Y | 3 | SK PS 00145917 | 2023-03-28 | 157553 | 04-16-010-02W2 | 02-16-010-02W2 | Well | Multi Well Battery | Flowline | 02-16-010-02W2 Battery OE | SATURN OIL & GAS INC. | Abandoned | Oil Well Effluent |  | Steel | 0.67 | 0.67 | [8 empty] | 4960 |  |  |  |  | 65 | SYSGEN | N
PL-00013046 | 617170 | Y | 1 | SK PS 00146022 | 2023-03-28 | 617170-007 | 10-15-050-27W3 | 15-15-050-27W3 | Blind End | Blind End | Flowline | ABERFELDY | CENOVUS ENERGY INC. | Abandoned | Salt water |  |  | 0.419 | 0.419 | [8 empty] | 0 | [5 empty] | SHAPEFILE | N
PL-00013038 | 031901001W2OE | Y | 31 | SK PS 00145968 | 2023-03-28 | 199338 | 07-19-010-01W2 | 03-19-010-01W2 | Well | Multi Well Battery | Flowline | 03-19-010-01W2 Battery OE | SATURN OIL & GAS INC. | Discontinued | Oil Well Effluent |  | Fibreglass | 0.604 | 0.604 | [8 empty] | 4960 |  |  |  |  | 78 | SYSGEN | N
PL-00013038 | 031901001W2OE | Y | 5 | SK PS 00145942 | 2023-03-28 | 136795 | 06-18-010-01W2 | 03-19-010-01W2 | Blind End | Blind End | Flowline | 03-19-010-01W2 Battery OE | SATURN OIL & GAS INC. | Abandoned | Oil Well Effluent |  | Steel | 1.206 | 1.206 | [8 empty] | 0 |  |  |  |  | 78 | SYSGEN | N
PL-00013040 | 062700901W2OE | Y | 4 | SK PS 00145973 | 2023-03-28 | 148765 | 13-22-009-01W2 | 06-27-009-01W2 | Well | Multi Well Battery | Flowline | 06-27-009-01W2 Battery OE | SATURN OIL & GAS INC. | Discontinued | Oil Well Effluent |  | Fibreglass | 0.907 | 0.907 | [8 empty] | 4960 | [5 empty] | SYSGEN | N
PL-00013049 | 052800901W2OE | Y | 3 | SK PS 00146029 | 2023-03-28 | 184208 | 02-33-009-01W2 | 13-28-009-01W2 | Well | Well | Flowline | 05-28-009-01W2 Battery OE | SATURN OIL & GAS INC. | Discontinued | Oil Well Effluent |  | Fibreglass | 0.846 | 0.846 | [8 empty] | 4960 | [5 empty] | SYSGEN | N
PL-00013045 | 130201001W2OE | Y | 31 | SK PS 00146012 | 2023-03-28 | 134733 | 14-04-010-01W2 | 13-04-010-01W2 | Well | Oil Satellite | Flowline | 13-02-010-01W2 Battery OE | SATURN OIL & GAS INC. | Discontinued | Oil Well Effluent |  | Fibreglass | 0.496 | 0.496 | [8 empty] | 4960 |  |  |  |  | 66 | SYSGEN | N
PL-00013045 | 130201001W2OE | Y | 24 | SK PS 00146005 | 2023-03-28 | 134100 | 16-03-010-01W2 | 16-03-010-01W2 | Well | Pipeline Segment Connection Above Ground | Flowline | 13-02-010-01W2 Battery OE | SATURN OIL & GAS INC. | Discontinued | Oil Well Effluent |  | Fibreglass | 0.119 | 0.119 | [8 empty] | 4960 |  |  |  |  | 66 | SYSGEN | N
PL-00013045 | 130201001W2OE | Y | 1 | SK PS 00145982 | 2023-03-28 | 137640 | 13-12-010-01W2 | 13-12-010-01W2 | Blind End | Blind End | Flowline | 13-02-010-01W2 Battery OE | SATURN OIL & GAS INC. | Abandoned | Oil Well Effluent |  | Fibreglass | 0.27 | 0.27 | [8 empty] | 0 |  |  |  |  | 66 | SYSGEN | N
PL-00013036 | 021601002W2OE | Y | 20 | SK PS 00145934 | 2023-03-28 | 100132 |  | 12-10-010-02W2 | Blind End | Blind End | Flowline | 02-16-010-02W2 Battery OE | SATURN OIL & GAS INC. | Discontinued | Oil Well Effluent |  | Fibreglass | 0.097 | 0.097 | [8 empty] | 4960 |  |  |  |  | 65 | SYSGEN | N
PL-00013039 | 062700901W2SW | Y | 1 | SK PS 00145969 | 2023-03-28 | 148742 | 06-27-009-01W2 | 16-22-009-01W2 | Multi Well Battery | Well | Flowline | 06-27-009-01W2 Battery SW | SATURN OIL & GAS INC. | Discontinued | Salt water |  | Fibreglass | 1.161 | 1.161 | [8 empty] | 4960 | [5 empty] | SYSGEN | N
PL-00013049 | 052800901W2OE | Y | 14 | SK PS 00146040 | 2023-03-28 | 136800 | 01-29-009-01W2 | 08-29-009-01W2 | Well | Pipeline Segment Connection Above Ground | Flowline | 05-28-009-01W2 Battery OE | SATURN OIL & GAS INC. | Discontinued | Oil Well Effluent |  | Steel | 0.337 | 0.337 | [8 empty] | 4960 | [5 empty] | SYSGEN | N
PL-00013045 | 130201001W2OE | Y | 17 | SK PS 00145998 | 2023-03-28 | 134016 | 14-02-010-01W2 | 13-02-010-01W2 | Pipeline Segment Connection Above Ground | Multi Well Battery | Flowline | 13-02-010-01W2 Battery OE | SATURN OIL & GAS INC. | Discontinued | Oil Well Effluent |  | Fibreglass | 0.628 | 0.628 | [8 empty] | 4960 |  |  |  |  | 66 | SYSGEN | N
PL-00013036 | 021601002W2OE | Y | 19 | SK PS 00145933 | 2023-03-28 | 157734 | 12-10-010-02W2 | 16-09-010-02W2 | Pipeline Segment Connection Above Ground | Pipeline Segment Connection Above Ground | Flowline | 02-16-010-02W2 Battery OE | SATURN OIL & GAS INC. | Discontinued | Oil Well Effluent |  | Fibreglass | 0.541 | 0.541 | [8 empty] | 4960 |  |  |  |  | 65 | SYSGEN | N
PL-00013034 | 8-11-6-14W2 CO2 Emul | N | 1 | SK PS 00145913 | 2023-03-28 | 8-11-6-14W2 | 08-11-006-14W2 | 08-11-006-14W2 | Pipeline Segment Connection Below Ground | Pipeline Segment Connection Below Ground | Flowline | Weyburn Unit 8-11-6-14W2 CO2 Emul | WHITECAP RESOURCES INC. | Operating | Oil Well Effluent |  | Fibreglass | 0.027 | 0.027 | 81.2 | 2.5 | 1 | STAR | 1000 |  | 4960.8 | 4960.8 | 4880 | 97.6 | 1.5 | Other | Other | 20 | SHAPEFILE | N
PL-00013038 | 031901001W2OE | Y | 18 | SK PS 00145955 | 2023-03-28 | 119158 | 14-18-010-01W2 | 03-19-010-01W2 | Well | Multi Well Battery | Flowline | 03-19-010-01W2 Battery OE | SATURN OIL & GAS INC. | Discontinued | Oil Well Effluent |  | Fibreglass | 0.329 | 0.329 | [8 empty] | 4960 |  |  |  |  | 78 | SYSGEN | N
PL-00013040 | 062700901W2OE | Y | 3 | SK PS 00145972 | 2023-03-28 | 148764 | 04-27-009-01W2 | 06-27-009-01W2 | Well | Multi Well Battery | Flowline | 06-27-009-01W2 Battery OE | SATURN OIL & GAS INC. | Discontinued | Oil Well Effluent |  | Steel | 0.496 | 0.496 | [8 empty] | 4960 | [5 empty] | SYSGEN | N
PL-00013036 | 021601002W2OE | Y | 8 | SK PS 00145922 | 2023-03-28 | 148709 | 14-16-010-02W2 | 02-16-010-02W2 | Well | Multi Well Battery | Flowline | 02-16-010-02W2 Battery OE | SATURN OIL & GAS INC. | Discontinued | Oil Well Effluent |  | Steel | 1.236 | 1.236 | [8 empty] | 4960 |  |  |  |  | 65 | SYSGEN | N
PL-00013046 | 617170 | Y | 2 | SK PS 00146023 | 2023-03-28 | 617170-008 | 07-15-050-27W3 | 10-15-050-27W3 | Blind End | Blind End | Flowline | ABERFELDY | CENOVUS ENERGY INC. | Abandoned | Salt water |  |  | 0.396 | 0.396 | [8 empty] | 0 | [5 empty] | SHAPEFILE | N
PL-00013045 | 130201001W2OE | Y | 38 | SK PS 00146019 | 2023-03-28 | 135441 | 13-04-010-01W2 | 09-05-010-01W2 | Well | Oil Satellite | Flowline | 13-02-010-01W2 Battery OE | SATURN OIL & GAS INC. | Discontinued | Oil Well Effluent |  | Fibreglass | 0.772 | 0.772 | [8 empty] | 4960 |  |  |  |  | 66 | SYSGEN | N
PL-00013036 | 021601002W2OE | Y | 16 | SK PS 00145930 | 2023-03-28 | 125390 | 02-16-010-02W2 | 15-09-010-02W2 | Pipeline Segment Connection Above Ground | Multi Well Battery | Flowline | 02-16-010-02W2 Battery OE | SATURN OIL & GAS INC. | Discontinued | Oil Well Effluent |  | Fibreglass | 0.503 | 0.503 | [8 empty] | 4960 |  |  |  |  | 65 | SYSGEN | N
PL-00013045 | 130201001W2OE | Y | 39 | SK PS 00146020 | 2023-03-28 | 134732 | 16-05-010-01W2 | 13-04-010-01W2 | Well | Oil Satellite | Flowline | 13-02-010-01W2 Battery OE | SATURN OIL & GAS INC. | Discontinued | Oil Well Effluent |  | Fibreglass | 0.257 | 0.257 | [8 empty] | 4960 |  |  |  |  | 66 | SYSGEN | N
PL-00013049 | 052800901W2OE | Y | 11 | SK PS 00146037 | 2023-03-28 | 136804 | 08-29-009-01W2 | 05-28-009-01W2 | Pipeline Segment Connection Above Ground | Multi Well Battery | Flowline | 05-28-009-01W2 Battery OE | SATURN OIL & GAS INC. | Discontinued | Oil Well Effluent |  | Steel | 0.392 | 0.392 | [8 empty] | 4960 | [5 empty] | SYSGEN | N
PL-00013038 | 031901001W2OE | Y | 7 | SK PS 00145944 | 2023-03-28 | 117144 | 14-18-010-01W2 | 15-18-010-01W2 | Blind End | Blind End | Flowline | 03-19-010-01W2 Battery OE | SATURN OIL & GAS INC. | Discontinued | Oil Well Effluent |  | Fibreglass | 0.464 | 0.464 | [8 empty] | 4960 |  |  |  |  | 78 | SYSGEN | N
PL-00013045 | 130201001W2OE | Y | 27 | SK PS 00146008 | 2023-03-28 | 125439 | 10-10-010-01W2 | 08-10-010-01W2 | Blind End | Blind End | Flowline | 13-02-010-01W2 Battery OE | SATURN OIL & GAS INC. | Discontinued | Oil Well Effluent |  | Fibreglass | 0.501 | 0.501 | [8 empty] | 0 |  |  |  |  | 66 | SYSGEN | N
PL-00013045 | 130201001W2OE | Y | 7 | SK PS 00145988 | 2023-03-28 | 125389 | 13-12-010-01W2 | 13-12-010-01W2 | Blind End | Blind End | Flowline | 13-02-010-01W2 Battery OE | SATURN OIL & GAS INC. | Discontinued | Oil Well Effluent |  | Fibreglass | 0.238 | 0.238 | [8 empty] | 4960 |  |  |  |  | 66 | SYSGEN | N
PL-00013038 | 031901001W2OE | Y | 16 | SK PS 00145953 | 2023-03-28 | 119157 | 13-18-010-01W2 | 03-19-010-01W2 | Well | Multi Well Battery | Flowline | 03-19-010-01W2 Battery OE | SATURN OIL & GAS INC. | Discontinued | Oil Well Effluent |  | Fibreglass | 0.693 | 0.693 | [8 empty] | 4960 |  |  |  |  | 78 | SYSGEN | N
PL-00013045 | 130201001W2OE | Y | 34 | SK PS 00146015 | 2023-03-28 | 133161 | 06-08-010-01W2 | 13-04-010-01W2 | Blind End | Blind End | Flowline | 13-02-010-01W2 Battery OE | SATURN OIL & GAS INC. | Abandoned | Oil Well Effluent |  | Fibreglass | 1.379 | 1.379 | [8 empty] | 0 |  |  |  |  | 66 | SYSGEN | N
PL-00013049 | 052800901W2OE | Y | 18 | SK PS 00146044 | 2023-03-28 | 136801 | 15-20-009-01W2 | 16-20-009-01W2 | Blind End | Blind End | Flowline | 05-28-009-01W2 Battery OE | SATURN OIL & GAS INC. | Abandoned | Oil Well Effluent |  | Fibreglass | 0.151 | 0.151 | [8 empty] | 0 | [5 empty] | SYSGEN | N
PL-00013049 | 052800901W2OE | Y | 16 | SK PS 00146042 | 2023-03-28 | 119126 | 14-20-009-01W2 | 16-20-009-01W2 | Blind End | Blind End | Flowline | 05-28-009-01W2 Battery OE | SATURN OIL & GAS INC. | Abandoned | Oil Well Effluent |  | Fibreglass | 0.577 | 0.577 | [8 empty] | 0 | [5 empty] | SYSGEN | N
PL-00013045 | 130201001W2OE | Y | 40 | SK PS 00146021 | 2023-03-28 | 121022 | 16-03-010-01W2 | 13-02-010-01W2 | Well | Pipeline Segment Connection Above Ground | Flowline | 13-02-010-01W2 Battery OE | SATURN OIL & GAS INC. | Discontinued | Oil Well Effluent |  | Fibreglass | 0.19 | 0.19 | [8 empty] | 4960 |  |  |  |  | 66 | SYSGEN | N
PL-00013038 | 031901001W2OE | Y | 20 | SK PS 00145957 | 2023-03-28 | 199388 | 07-19-010-01W2 | 03-19-010-01W2 | Well | Multi Well Battery | Flowline | 03-19-010-01W2 Battery OE | SATURN OIL & GAS INC. | Discontinued | Oil Well Effluent |  | Fibreglass | 0.624 | 0.624 | [8 empty] | 4960 |  |  |  |  | 78 | SYSGEN | N
PL-00013038 | 031901001W2OE | Y | 10 | SK PS 00145947 | 2023-03-28 | 136776 | 14-18-010-01W2 | 14-18-010-01W2 | Well | Oil Satellite | Flowline | 03-19-010-01W2 Battery OE | SATURN OIL & GAS INC. | Discontinued | Oil Well Effluent |  | Fibreglass | 0.055 | 0.055 | [8 empty] | 4960 |  |  |  |  | 78 | SYSGEN | N
PL-00013049 | 052800901W2OE | Y | 4 | SK PS 00146030 | 2023-03-28 | 136806 | 13-28-009-01W2 | 12-28-009-01W2 | Well | Pipeline Segment Connection Above Ground | Flowline | 05-28-009-01W2 Battery OE | SATURN OIL & GAS INC. | Discontinued | Oil Well Effluent |  | Steel | 0.273 | 0.273 | [8 empty] | 4960 | [5 empty] | SYSGEN | N
PL-00013038 | 031901001W2OE | Y | 15 | SK PS 00145952 | 2023-03-28 | 135347 | 02-24-010-02W2 | 03-19-010-01W2 | Well | Pipeline Segment Connection Above Ground | Flowline | 03-19-010-01W2 Battery OE | SATURN OIL & GAS INC. | Discontinued | Oil Well Effluent |  | Fibreglass | 1.468 | 1.468 | [8 empty] | 4960 |  |  |  |  | 78 | SYSGEN | N
PL-00013045 | 130201001W2OE | Y | 11 | SK PS 00145992 | 2023-03-28 | 148713 | 06-02-010-01W2 | 14-02-010-01W2 | Blind End | Blind End | Flowline | 13-02-010-01W2 Battery OE | SATURN OIL & GAS INC. | Discontinued | Oil Well Effluent |  | Fibreglass | 0.911 | 0.911 | [8 empty] | 4960 |  |  |  |  | 66 | SYSGEN | N
PL-00013045 | 130201001W2OE | Y | 4 | SK PS 00145985 | 2023-03-28 | 125391 | 13-12-010-01W2 | 13-01-010-01W2 | Blind End | Blind End | Flowline | 13-02-010-01W2 Battery OE | SATURN OIL & GAS INC. | Abandoned | Oil Well Effluent |  | Fibreglass | 1.55 | 1.55 | [8 empty] | 0 |  |  |  |  | 66 | SYSGEN | N
PL-00013045 | 130201001W2OE | Y | 6 | SK PS 00145987 | 2023-03-28 | 125375 | 14-01-010-01W2 | 13-01-010-01W2 | Blind End | Blind End | Flowline | 13-02-010-01W2 Battery OE | SATURN OIL & GAS INC. | Abandoned | Oil Well Effluent |  | Fibreglass | 0.137 | 0.137 | [8 empty] | 0 |  |  |  |  | 66 | SYSGEN | N
PL-00013049 | 052800901W2OE | Y | 8 | SK PS 00146034 | 2023-03-28 | 136807 | 12-28-009-01W2 | 05-28-009-01W2 | Pipeline Segment Connection Above Ground | Multi Well Battery | Flowline | 05-28-009-01W2 Battery OE | SATURN OIL & GAS INC. | Discontinued | Oil Well Effluent |  | Fibreglass | 0.488 | 0.488 | [8 empty] | 4960 | [5 empty] | SYSGEN | N
PL-00013040 | 062700901W2OE | Y | 2 | SK PS 00145971 | 2023-03-28 | 148774 | 05-27-009-01W2 | 06-27-009-01W2 | Pipeline Segment Connection Below Ground | Multi Well Battery | Flowline | 06-27-009-01W2 Battery OE | SATURN OIL & GAS INC. | Discontinued | Oil Well Effluent |  | Steel | 0.365 | 0.365 | [8 empty] | 4960 | [5 empty] | SYSGEN | N
PL-00013049 | 052800901W2OE | Y | 17 | SK PS 00146043 | 2023-03-28 | 119127 | 14-20-009-01W2 | 16-20-009-01W2 | Blind End | Blind End | Flowline | 05-28-009-01W2 Battery OE | SATURN OIL & GAS INC. | Abandoned | Oil Well Effluent |  | Fibreglass | 0.578 | 0.578 | [8 empty] | 0 | [5 empty] | SYSGEN | N
PL-00013036 | 021601002W2OE | Y | 7 | SK PS 00145921 | 2023-03-28 | 196798 | 06-16-010-02W2 | 02-16-010-02W2 | Well | Multi Well Battery | Flowline | 02-16-010-02W2 Battery OE | SATURN OIL & GAS INC. | Abandoned | Oil Well Effluent |  | Steel | 0.376 | 0.376 | [8 empty] | 0 |  |  |  |  | 65 | SYSGEN | N
PL-00013036 | 021601002W2OE | Y | 12 | SK PS 00145926 | 2023-03-28 | 152105 | 08-16-010-02W2 | 02-16-010-02W2 | Well | Multi Well Battery | Flowline | 02-16-010-02W2 Battery OE | SATURN OIL & GAS INC. | Discontinued | Oil Well Effluent |  | Fibreglass | 0.581 | 0.581 | [8 empty] | 4960 |  |  |  |  | 65 | SYSGEN | N
PL-00013049 | 052800901W2OE | Y | 15 | SK PS 00146041 | 2023-03-28 | 136799 | 02-29-009-01W2 | 08-29-009-01W2 | Pipeline Segment Connection Below Ground | Pipeline Segment Connection Above Ground | Flowline | 05-28-009-01W2 Battery OE | SATURN OIL & GAS INC. | Discontinued | Oil Well Effluent |  | Steel | 0.47 | 0.47 | [8 empty] | 4960 | [5 empty] | SYSGEN | N
PL-00013038 | 031901001W2OE | Y | 14 | SK PS 00145951 | 2023-03-28 | 135341 | 16-18-010-01W2 | 15-18-010-01W2 | Well | Pipeline Segment Connection Above Ground | Flowline | 03-19-010-01W2 Battery OE | SATURN OIL & GAS INC. | Discontinued | Oil Well Effluent |  | Fibreglass | 0.304 | 0.304 | [8 empty] | 4960 |  |  |  |  | 78 | SYSGEN | N
PL-00013045 | 130201001W2OE | Y | 21 | SK PS 00146002 | 2023-03-28 | 149899 | 16-03-010-01W2 | 13-02-010-01W2 | Blind End | Blind End | Flowline | 13-02-010-01W2 Battery OE | SATURN OIL & GAS INC. | Discontinued | Oil Well Effluent |  | Fibreglass | 0.194 | 0.194 | [8 empty] | 4960 |  |  |  |  | 66 | SYSGEN | N
PL-00013043 | 617132 | Y | 1 | SK PS 00145979 | 2023-03-28 | 617132-061 | 05-20-051-22W3 | 04-29-051-22W3 | Blind End | Blind End | Flowline | 2023 CELTIC WESTHAZEL - LA | CENOVUS ENERGY INC. | Abandoned | Fuel Gas |  |  | 1.01 | 1.01 | [8 empty] | 0 | [5 empty] | SHAPEFILE | N
PL-00013038 | 031901001W2OE | Y | 1 | SK PS 00145938 | 2023-03-28 | 136794 | 04-18-010-01W2 | 04-18-010-01W2 | Well | Pipeline Segment Connection Above Ground | Flowline | 03-19-010-01W2 Battery OE | SATURN OIL & GAS INC. | Discontinued | Oil Well Effluent |  | Fibreglass | 0.008 | 0.008 | [8 empty] | 4960 |  |  |  |  | 78 | SYSGEN | N
PL-00013044 | 130201001W2SW | Y | 1 | SK PS 00145980 | 2023-03-28 | 134015 | 13-02-010-01W2 | 12-02-010-01W2 | Multi Well Battery | Well | Flowline | 13-02-010-01W2 Battery SW | SATURN OIL & GAS INC. | Discontinued | Salt water |  | Fibreglass | 0.496 | 0.496 | [8 empty] | 4960 |  |  |  |  | 66 | SYSGEN | N
PL-00013038 | 031901001W2OE | Y | 8 | SK PS 00145945 | 2023-03-28 | 114765 | 15-18-010-01W2 | 03-19-010-01W2 | Oil Satellite | Multi Well Battery | Flowline | 03-19-010-01W2 Battery OE | SATURN OIL & GAS INC. | Discontinued | Oil Well Effluent |  | Fibreglass | 0.327 | 0.327 | [8 empty] | 4960 |  |  |  |  | 78 | SYSGEN | N
PL-00013048 | 052800901W2SW | Y | 1 | SK PS 00146026 | 2023-03-28 | 125378 | 02-36-009-02W2 | 12-13-009-02W2 | Multi Well Battery | Well | Flowline | 05-28-009-01W2 Battery SW | SATURN OIL & GAS INC. | Discontinued | Salt water |  | Fibreglass | 4.23 | 4.23 | [8 empty] | 9980 | [5 empty] | SYSGEN | N
PL-00013037 | 031901001W2SW | Y | 2 | SK PS 00145937 | 2023-03-28 | 119159 | 03-19-010-01W2 | 14-18-010-01W2 | Multi Well Battery | Well | Flowline | 03-19-010-01W2 Battery SW | SATURN OIL & GAS INC. | Discontinued | Salt water |  | Fibreglass | 0.172 | 0.172 | [8 empty] | 9980 |  |  |  |  | 78 | SYSGEN | N
PL-00013045 | 130201001W2OE | Y | 33 | SK PS 00146014 | 2023-03-28 | 121025 | 04-09-010-01W2 | 13-04-010-01W2 | Well | Oil Satellite | Flowline | 13-02-010-01W2 Battery OE | SATURN OIL & GAS INC. | Discontinued | Oil Well Effluent |  | Fibreglass | 0.166 | 0.166 | [8 empty] | 4960 |  |  |  |  | 66 | SYSGEN | N
PL-00013045 | 130201001W2OE | Y | 8 | SK PS 00145989 | 2023-03-28 | 125381 | 13-01-010-01W2 | 14-02-010-01W2 | Blind End | Blind End | Flowline | 13-02-010-01W2 Battery OE | SATURN OIL & GAS INC. | Discontinued | Oil Well Effluent |  | Fibreglass | 0.908 | 0.908 | [8 empty] | 4960 |  |  |  |  | 66 | SYSGEN | N
PL-00013036 | 021601002W2OE | Y | 1 | SK PS 00145915 | 2023-03-28 | 196797 | 13-09-010-02W2 | 02-16-010-02W2 | Well | Multi Well Battery | Flowline | 02-16-010-02W2 Battery OE | SATURN OIL & GAS INC. | Abandoned | Oil Well Effluent |  | Steel | 0.805 | 0.805 | [8 empty] | 4960 |  |  |  |  | 65 | SYSGEN | N
PL-00013045 | 130201001W2OE | Y | 35 | SK PS 00146016 | 2023-03-28 | 135703 | 14-05-010-01W2 | 13-04-010-01W2 | Well | Oil Satellite | Flowline | 13-02-010-01W2 Battery OE | SATURN OIL & GAS INC. | Discontinued | Oil Well Effluent |  | Fibreglass | 1.261 | 1.261 | [8 empty] | 4960 |  |  |  |  | 66 | SYSGEN | N
PL-00013045 | 130201001W2OE | Y | 19 | SK PS 00146000 | 2023-03-28 | 174124 | 04-11-010-01W2 | 13-02-010-01W2 | Blind End | Blind End | Flowline | 13-02-010-01W2 Battery OE | SATURN OIL & GAS INC. | Discontinued | Oil Well Effluent |  | Fibreglass | 0.064 | 0.064 | [8 empty] | 4960 |  |  |  |  | 66 | SYSGEN | N
PL-00013038 | 031901001W2OE | Y | 22 | SK PS 00145959 | 2023-03-28 | 117140 | 06-19-010-01W2 | 03-19-010-01W2 | Oil Satellite | Multi Well Battery | Flowline | 03-19-010-01W2 Battery OE | SATURN OIL & GAS INC. | Discontinued | Oil Well Effluent |  | Fibreglass | 0.662 | 0.662 | [8 empty] | 4960 |  |  |  |  | 78 | SYSGEN | N
PL-00013038 | 031901001W2OE | Y | 19 | SK PS 00145956 | 2023-03-28 | 114764 | 16-13-010-02W2 | 03-31-010-01W2 | Well | Multi Well Battery | Flowline | 03-19-010-01W2 Battery OE | SATURN OIL & GAS INC. | Cancelled - Non-Regulatory | Oil Well Effluent |  | Fibreglass | 3.562 | 3.562 | [8 empty] | 4960 |  |  |  |  | 78 | SYSGEN | N
PL-00013045 | 130201001W2OE | Y | 26 | SK PS 00146007 | 2023-03-28 | 125440 | 08-10-010-01W2 | 16-03-010-01W2 | Blind End | Blind End | Flowline | 13-02-010-01W2 Battery OE | SATURN OIL & GAS INC. | Discontinued | Oil Well Effluent |  | Fibreglass | 0.794 | 0.794 | [8 empty] | 0 |  |  |  |  | 66 | SYSGEN | N
PL-00013045 | 130201001W2OE | Y | 15 | SK PS 00145996 | 2023-03-28 | 125379 | 14-02-010-01W2 | 13-02-010-01W2 | Pipeline Segment Connection Above Ground | Multi Well Battery | Flowline | 13-02-010-01W2 Battery OE | SATURN OIL & GAS INC. | Discontinued | Oil Well Effluent |  | Fibreglass | 0.6 | 0.6 | [8 empty] | 4960 |  |  |  |  | 66 | SYSGEN | N
PL-00013047 | 617245 | Y | 1 | SK PS 00146024 | 2023-03-28 | 617245-038 | 08-15-050-27W3 | 07-15-050-27W3 | Blind End | Blind End | Flowline | ABERFELDY | CENOVUS ENERGY INC. | Abandoned | Oil Well Effluent |  |  | 0.42 | 0.42 | [8 empty] | 0 | [5 empty] | SHAPEFILE | N
PL-00013045 | 130201001W2OE | Y | 20 | SK PS 00146001 | 2023-03-28 | 134647 | 16-03-010-01W2 | 13-02-010-01W2 | Pipeline Segment Connection Above Ground | Pipeline Segment Connection Below Ground | Flowline | 13-02-010-01W2 Battery OE | SATURN OIL & GAS INC. | Discontinued | Oil Well Effluent |  | Fibreglass | 0.253 | 0.253 | [8 empty] | 4960 |  |  |  |  | 66 | SYSGEN | N
PL-00013038 | 031901001W2OE | Y | 23 | SK PS 00145960 | 2023-03-28 | 136778 | 06-19-010-01W2 | 06-19-010-01W2 | Well | Oil Satellite | Flowline | 03-19-010-01W2 Battery OE | SATURN OIL & GAS INC. | Discontinued | Oil Well Effluent |  | Fibreglass | 0.042 | 0.042 | [8 empty] | 4960 |  |  |  |  | 78 | SYSGEN | N
PL-00013049 | 052800901W2OE | Y | 5 | SK PS 00146031 | 2023-03-28 | 196881 | 14-28-009-01W2 | 12-28-009-01W2 | Well | Pipeline Segment Connection Above Ground | Flowline | 05-28-009-01W2 Battery OE | SATURN OIL & GAS INC. | Discontinued | Oil Well Effluent |  | Fibreglass | 0.701 | 0.701 | [8 empty] | 4960 | [5 empty] | SYSGEN | N
PL-00013045 | 130201001W2OE | Y | 3 | SK PS 00145984 | 2023-03-28 | 122558 | 13-12-010-01W2 | 13-01-010-01W2 | Blind End | Blind End | Flowline | 13-02-010-01W2 Battery OE | SATURN OIL & GAS INC. | Abandoned | Oil Well Effluent |  | Fibreglass | 1.632 | 1.632 | [8 empty] | 0 |  |  |  |  | 66 | SYSGEN | N
PL-00013036 | 021601002W2OE | Y | 15 | SK PS 00145929 | 2023-03-28 | 152107 | 13-10-010-02W2 | 02-16-010-02W2 | Well | Multi Well Battery | Flowline | 02-16-010-02W2 Battery OE | SATURN OIL & GAS INC. | Discontinued | Oil Well Effluent |  | Fibreglass | 1.123 | 1.123 | [8 empty] | 4960 |  |  |  |  | 65 | SYSGEN | N
PL-00013045 | 130201001W2OE | Y | 9 | SK PS 00145990 | 2023-03-28 | 134741 | 15-02-010-01W2 | 14-02-010-01W2 | Well | Pipeline Segment Connection Above Ground | Flowline | 13-02-010-01W2 Battery OE | SATURN OIL & GAS INC. | Discontinued | Oil Well Effluent |  | Fibreglass | 0.176 | 0.176 | [8 empty] | 4960 |  |  |  |  | 66 | SYSGEN | N
PL-00013036 | 021601002W2OE | Y | 21 | SK PS 00145935 | 2023-03-28 | 100134 | 12-10-010-02W2 | 12-10-010-02W2 | Well | Pipeline Segment Connection Above Ground | Flowline | 02-16-010-02W2 Battery OE | SATURN OIL & GAS INC. | Discontinued | Oil Well Effluent |  | Fibreglass | 0.097 | 0.097 | [8 empty] | 4960 |  |  |  |  | 65 | SYSGEN | N
PL-00013042 | 103100933W1OE | Y | 1 | SK PS 00145975 | 2023-03-28 | 137652 | 06-31-009-33W1 | 07-31-009-33W1 | Blind End | Blind End | Flowline | 10-31-009-33W1 Battery OE | SATURN OIL & GAS INC. | Abandoned | Oil Well Effluent |  | Fibreglass | 0.609 | 0.615 | [8 empty] | 0 | [5 empty] | SYSGEN | N
PL-00013049 | 052800901W2OE | Y | 19 | SK PS 00146045 | 2023-03-28 | 125380 | 14-25-009-02W2 | 02-36-009-02W2 | Well | Multi Well Battery | Flowline | 05-28-009-01W2 Battery OE | SATURN OIL & GAS INC. | Discontinued | Oil Well Effluent |  | Fibreglass | 0.488 | 0.488 | [8 empty] | 4960 | [5 empty] | SYSGEN | N
PL-00013045 | 130201001W2OE | Y | 16 | SK PS 00145997 | 2023-03-28 | 125376 | 14-02-010-01W2 | 13-02-010-01W2 | Pipeline Segment Connection Above Ground | Multi Well Battery | Flowline | 13-02-010-01W2 Battery OE | SATURN OIL & GAS INC. | Discontinued | Oil Well Effluent |  | Fibreglass | 0.602 | 0.602 | [8 empty] | 4960 |  |  |  |  | 66 | SYSGEN | N
PL-00013038 | 031901001W2OE | Y | 11 | SK PS 00145948 | 2023-03-28 | 148729 | 15-18-010-01W2 | 03-19-010-01W2 | Blind End | Blind End | Flowline | 03-19-010-01W2 Battery OE | SATURN OIL & GAS INC. | Discontinued | Oil Well Effluent |  | Fibreglass | 0.301 | 0.301 | [8 empty] | 4960 |  |  |  |  | 78 | SYSGEN | N
PL-00013045 | 130201001W2OE | Y | 22 | SK PS 00146003 | 2023-03-28 | 134647 | 16-03-010-01W2 | 13-02-010-01W2 | Blind End | Blind End | Flowline | 13-02-010-01W2 Battery OE | SATURN OIL & GAS INC. | Discontinued | Oil Well Effluent |  | Fibreglass | 0.242 | 0.242 | [8 empty] | 4960 |  |  |  |  | 66 | SYSGEN | N
PL-00013049 | 052800901W2OE | Y | 13 | SK PS 00146039 | 2023-03-28 | 136797 | 16-20-009-01W2 | 08-29-009-01W2 | Blind End | Blind End | Flowline | 05-28-009-01W2 Battery OE | SATURN OIL & GAS INC. | Abandoned | Oil Well Effluent |  | Fibreglass | 0.708 | 0.708 | [8 empty] | 0 | [5 empty] | SYSGEN | N
PL-00013049 | 052800901W2OE | Y | 12 | SK PS 00146038 | 2023-03-28 | 120615 | 08-17-009-01W2 | 05-28-009-01W2 | Pipeline Segment Connection Above Ground | Multi Well Battery | Flowline | 05-28-009-01W2 Battery OE | SATURN OIL & GAS INC. | Discontinued | Oil Well Effluent |  | Steel | 3.331 | 3.331 | [8 empty] | 4960 | [5 empty] | SYSGEN | N
PL-00013047 | 617245 | Y | 2 | SK PS 00146025 | 2023-03-28 | 617245-040 | 10-15-050-27W3 | 07-15-050-27W3 | Blind End | Blind End | Flowline | ABERFELDY | CENOVUS ENERGY INC. | Abandoned | Oil Well Effluent |  |  | 0.397 | 0.397 | [8 empty] | 0 | [5 empty] | SHAPEFILE | N
PL-00013038 | 031901001W2OE | Y | 13 | SK PS 00145950 | 2023-03-28 | 135342 | 15-18-010-01W2 | 15-18-010-01W2 | Well | Oil Satellite | Flowline | 03-19-010-01W2 Battery OE | SATURN OIL & GAS INC. | Discontinued | Oil Well Effluent |  | Fibreglass | 0.112 | 0.112 | [8 empty] | 4960 |  |  |  |  | 78 | SYSGEN | N
PL-00013036 | 021601002W2OE | Y | 4 | SK PS 00145918 | 2023-03-28 | 152102 | 03-16-010-02W2 | 03-16-010-02W2 | Well | Pipeline Segment Connection Below Ground | Flowline | 02-16-010-02W2 Battery OE | SATURN OIL & GAS INC. | Discontinued | Oil Well Effluent |  | Steel | 0.135 | 0.135 | [8 empty] | 4960 |  |  |  |  | 65 | SYSGEN | N
PL-00013036 | 021601002W2OE | Y | 14 | SK PS 00145928 | 2023-03-28 | 125397 | 16-09-010-02W2 | 02-16-010-02W2 | Pipeline Segment Connection Above Ground | Multi Well Battery | Flowline | 02-16-010-02W2 Battery OE | SATURN OIL & GAS INC. | Discontinued | Oil Well Effluent |  | Fibreglass | 0.67 | 0.67 | [8 empty] | 4960 |  |  |  |  | 65 | SYSGEN | N
PL-00013036 | 021601002W2OE | Y | 5 | SK PS 00145919 | 2023-03-28 | 152104 | 06-16-010-02W2 | 02-16-010-02W2 | Pipeline Segment Connection Above Ground | Multi Well Battery | Flowline | 02-16-010-02W2 Battery OE | SATURN OIL & GAS INC. | Discontinued | Oil Well Effluent |  | Fibreglass | 0.356 | 0.356 | [8 empty] | 4960 |  |  |  |  | 65 | SYSGEN | N
PL-00013045 | 130201001W2OE | Y | 28 | SK PS 00146009 | 2023-03-28 | 125443 | 10-10-010-01W2 | 08-10-010-01W2 | Blind End | Blind End | Flowline | 13-02-010-01W2 Battery OE | SATURN OIL & GAS INC. | Discontinued | Oil Well Effluent |  | Fibreglass | 0.526 | 0.526 | [8 empty] | 0 |  |  |  |  | 66 | SYSGEN | N
PL-00013049 | 052800901W2OE | Y | 10 | SK PS 00146036 | 2023-03-28 | 120613 | 16-20-009-01W2 | 05-28-009-01W2 | Blind End | Blind End | Flowline | 05-28-009-01W2 Battery OE | SATURN OIL & GAS INC. | Abandoned | Oil Well Effluent |  | Fibreglass | 0.81 | 0.81 | [8 empty] | 0 | [5 empty] | SYSGEN | N
PL-00013038 | 031901001W2OE | Y | 30 | SK PS 00145967 | 2023-03-28 | 196786 | 03-19-010-01W2 | 03-19-010-01W2 | Well | Pipeline Segment Connection Above Ground | Flowline | 03-19-010-01W2 Battery OE | SATURN OIL & GAS INC. | Discontinued | Oil Well Effluent |  | Steel | 0.215 | 0.215 | [8 empty] | 4960 |  |  |  |  | 78 | SYSGEN | N
PL-00035390 | SK PS 00145943 | Y | 1 | SK PS 00145943 | 2023-03-28 | 135346 | 13-18-010-01W2 | 15-18-010-01W2 | Well | Oil Satellite | Flowline | PL-00013038-6 | SATURN OIL & GAS INC. | Discontinued | Oil Well Effluent |  | Fibreglass | 0.554 | 0.554 | [8 empty] | 4960 |  |  |  |  | 78 | SYSGEN | N
PL-00013038 | 031901001W2OE | Y | 12 | SK PS 00145949 | 2023-03-28 | 136775 | 15-18-010-01W2 | 15-18-010-01W2 | Well | Oil Satellite | Flowline | 03-19-010-01W2 Battery OE | SATURN OIL & GAS INC. | Discontinued | Oil Well Effluent |  | Fibreglass | 0.08 | 0.08 | [8 empty] | 4960 |  |  |  |  | 78 | SYSGEN | N
PL-00013038 | 031901001W2OE | Y | 29 | SK PS 00145966 | 2023-03-28 | 196787 | 03-19-010-01W2 | 06-19-010-01W2 | Oil Satellite | Multi Well Battery | Flowline | 03-19-010-01W2 Battery OE | SATURN OIL & GAS INC. | Discontinued | Oil Well Effluent |  | Fibreglass | 0.68 | 0.68 | [8 empty] | 4960 |  |  |  |  | 78 | SYSGEN | N
PL-00013045 | 130201001W2OE | Y | 25 | SK PS 00146006 | 2023-03-28 | 125442 | 08-10-010-01W2 | 16-03-010-01W2 | Blind End | Blind End | Flowline | 13-02-010-01W2 Battery OE | SATURN OIL & GAS INC. | Discontinued | Oil Well Effluent |  | Fibreglass | 0.819 | 0.819 | [8 empty] | 0 |  |  |  |  | 66 | SYSGEN | N
PL-00013038 | 031901001W2OE | Y | 27 | SK PS 00145964 | 2023-03-28 | 148789 | 08-24-010-02W2 | 05-19-010-01W2 | Blind End | Blind End | Flowline | 03-19-010-01W2 Battery OE | SATURN OIL & GAS INC. | Discontinued | Oil Well Effluent |  | Fibreglass | 0.559 | 0.559 | [8 empty] | 4960 |  |  |  |  | 78 | SYSGEN | N
PL-00013042 | 103100933W1OE | Y | 3 | SK PS 00145977 | 2023-03-28 | 122387 | 10-31-009-33W1 | 10-31-009-33W1 | Blind End | Blind End | Flowline | 10-31-009-33W1 Battery OE | SATURN OIL & GAS INC. | Abandoned | Oil Well Effluent |  | Steel | 0.229 | 0.229 | [8 empty] | 0 | [5 empty] | SYSGEN | N
PL-00013045 | 130201001W2OE | Y | 10 | SK PS 00145991 | 2023-03-28 | 148684 | 07-02-010-01W2 | 14-02-010-01W2 | Blind End | Blind End | Flowline | 13-02-010-01W2 Battery OE | SATURN OIL & GAS INC. | Discontinued | Oil Well Effluent |  | Fibreglass | 0.718 | 0.718 | [8 empty] | 0 |  |  |  |  | 66 | SYSGEN | N
PL-00013040 | 062700901W2OE | Y | 1 | SK PS 00145970 | 2023-03-28 | 196894 | 05-27-009-01W2 | 06-27-009-01W2 | Well | Multi Well Battery | Flowline | 06-27-009-01W2 Battery OE | SATURN OIL & GAS INC. | Discontinued | Oil Well Effluent |  | Fibreglass | 0.316 | 0.316 | [8 empty] | 4960 | [5 empty] | SYSGEN | N
PL-00013036 | 021601002W2OE | Y | 6 | SK PS 00145920 | 2023-03-28 | 180371 | 06-16-010-02W2 | 02-16-010-02W2 | Pipeline Segment Connection Above Ground | Multi Well Battery | Flowline | 02-16-010-02W2 Battery OE | SATURN OIL & GAS INC. | Discontinued | Oil Well Effluent |  | Fibreglass | 0.359 | 0.359 | [8 empty] | 4960 |  |  |  |  | 65 | SYSGEN | N
PL-00013036 | 021601002W2OE | Y | 18 | SK PS 00145932 | 2023-03-28 | 152107-2 | 13-10-010-02W2 | 14-10-010-02W2 | Well | Pipeline Segment Connection Below Ground | Flowline | 02-16-010-02W2 Battery OE | SATURN OIL & GAS INC. | Discontinued | Oil Well Effluent |  | Fibreglass | 0.318 | 0.318 | [8 empty] | 4960 |  |  |  |  | 65 | SYSGEN | N
PL-00013045 | 130201001W2OE | Y | 23 | SK PS 00146004 | 2023-03-28 | 125398 | 16-03-010-01W2 | 16-03-010-01W2 | Blind End | Blind End | Flowline | 13-02-010-01W2 Battery OE | SATURN OIL & GAS INC. | Discontinued | Oil Well Effluent |  | Fibreglass | 0.218 | 0.218 | [8 empty] | 4960 |  |  |  |  | 66 | SYSGEN | N
PL-00013045 | 130201001W2OE | Y | 14 | SK PS 00145995 | 2023-03-28 | 134017 | 12-02-010-01W2 | 14-02-010-01W2 | Blind End | Blind End | Flowline | 13-02-010-01W2 Battery OE | SATURN OIL & GAS INC. | Abandoned | Oil Well Effluent |  | Steel | 0.732 | 0.735 | [8 empty] | 0 |  |  |  |  | 66 | SYSGEN | N
PL-00013036 | 021601002W2OE | Y | 10 | SK PS 00145924 | 2023-03-28 | 125385 | 07-16-010-02W2 | 02-16-010-02W2 | Pipeline Segment Connection Above Ground | Multi Well Battery | Flowline | 02-16-010-02W2 Battery OE | SATURN OIL & GAS INC. | Discontinued | Oil Well Effluent |  | Fibreglass | 0.378 | 0.378 | [8 empty] | 4960 |  |  |  |  | 65 | SYSGEN | N
PL-00013045 | 130201001W2OE | Y | 30 | SK PS 00146011 | 2023-03-28 | 125396 | 15-04-010-01W2 | 13-04-010-01W2 | Blind End | Blind End | Flowline | 13-02-010-01W2 Battery OE | SATURN OIL & GAS INC. | Discontinued | Oil Well Effluent |  | Fibreglass | 0.768 | 0.768 | [8 empty] | 4960 |  |  |  |  | 66 | SYSGEN | N
PL-00013045 | 130201001W2OE | Y | 2 | SK PS 00145983 | 2023-03-28 | 125394 | 13-12-010-01W2 | 13-12-010-01W2 | Blind End | Blind End | Flowline | 13-02-010-01W2 Battery OE | SATURN OIL & GAS INC. | Abandoned | Oil Well Effluent |  | Fibreglass | 0.263 | 0.262 | [8 empty] | 0 |  |  |  |  | 66 | SYSGEN | N
PL-00013027 | Alameda #1 | Y | 118 | SK PS 00145897 | 2023-03-27 | 241007-001 | 11-14-003-02W2 | 14-14-003-02W2 | Blind End | Blind End | Flowline |  | CANADIAN NATURAL RESOURCES LIMITED | Abandoned | Oil Well Effluent |  |  | 0.326 | 0.326 | [8 empty] | 0 | [5 empty] | SHAPEFILE | N
PL-00013027 | Alameda #1 | Y | 13 | SK PS 00145792 | 2023-03-27 | 103050-001 | 13-13-002-02W2 | 04-26-002-02W2 | Oil Satellite | Pipeline Segment Connection Above Ground | Flowline |  | CANADIAN NATURAL RESOURCES LIMITED | Operating | Oil Well Effluent |  |  | 2.445 | 2.445 | [8 empty] | 4960 | [5 empty] | SHAPEFILE | N
PL-00013027 | Alameda #1 | Y | 80 | SK PS 00145859 | 2023-03-27 | 240968-007 | 03-19-003-01W2 | 05-19-003-01W2 | Blind End | Blind End | Flowline |  | CANADIAN NATURAL RESOURCES LIMITED | Abandoned | Oil Well Effluent |  |  | 0.525 | 0.525 | [8 empty] | 0 | [5 empty] | SHAPEFILE | N
PL-00013027 | Alameda #1 | Y | 96 | SK PS 00145875 | 2023-03-27 | 240968-006 | 13-19-003-01W2 | 05-19-003-01W2 | Blind End | Blind End | Flowline |  | CANADIAN NATURAL RESOURCES LIMITED | Abandoned | Oil Well Effluent |  |  | 0.735 | 0.735 | [8 empty] | 0 | [5 empty] | SHAPEFILE | N
PL-00013027 | Alameda #1 | Y | 7 | SK PS 00145786 | 2023-03-27 | 101189-001 | 09-23-002-02W2 | 13-13-002-02W2 | Blind End | Blind End | Flowline |  | CANADIAN NATURAL RESOURCES LIMITED | Discontinued | Oil Well Effluent |  |  | 1.172 | 1.172 | [8 empty] | 0 | [5 empty] | SHAPEFILE | N
PL-00013027 | Alameda #1 | Y | 57 | SK PS 00145836 | 2023-03-27 | 240968-051 | 10-13-003-02W2 | 01-24-003-02W2 | Well | Oil Satellite | Flowline |  | CANADIAN NATURAL RESOURCES LIMITED | Operating | Oil Well Effluent |  |  | 1.043 | 1.043 | [8 empty] | 3450 | [5 empty] | SHAPEFILE | N
PL-00013027 | Alameda #1 | Y | 72 | SK PS 00145851 | 2023-03-27 | 240968-037 | 07-14-003-02W2 | 05-14-003-02W2 | Blind End | Blind End | Flowline |  | CANADIAN NATURAL RESOURCES LIMITED | Discontinued | Oil Well Effluent |  |  | 0.93 | 0.93 | [8 empty] | 0 | [5 empty] | SHAPEFILE | N
PL-00013030 | 030500605W2OE | Y | 5 | SK PS 00145904 | 2023-03-27 | 188037 | 08-05-006-05W2 | 07-05-006-05W2 | Well | Pipeline Segment Connection Above Ground | Flowline | 03-05-006-05W2 Battery OE | SATURN OIL & GAS INC. | Operating | Oil Well Effluent |  |  | 0.237 | 0.237 | [8 empty] | 4960 |  |  |  |  | 10 | SYSGEN | N
PL-00013027 | Alameda #1 | Y | 11 | SK PS 00145790 | 2023-03-27 | 103042-001 | 15-24-002-02W2 | 13-13-002-02W2 | Well | Oil Satellite | Flowline |  | CANADIAN NATURAL RESOURCES LIMITED | Operating | Oil Well Effluent |  |  | 2.66 | 2.66 | [8 empty] | 4960 | [5 empty] | SHAPEFILE | N
PL-00013027 | Alameda #1 | Y | 41 | SK PS 00145820 | 2023-03-27 | 240968-049 | 13-07-003-01W2 | 03-18-003-01W2 | Well | Oil Satellite | Flowline |  | CANADIAN NATURAL RESOURCES LIMITED | Operating | Oil Well Effluent |  |  | 0.504 | 0.504 | [8 empty] | 3450 | [5 empty] | SHAPEFILE | N
PL-00013027 | Alameda #1 | Y | 89 | SK PS 00145868 | 2023-03-27 | 240968-096 | 03-13-003-02W2 | 05-13-003-02W2 | Blind End | Blind End | Flowline |  | CANADIAN NATURAL RESOURCES LIMITED | Abandoned | Oil Well Effluent |  |  | 0.592 | 0.592 | [8 empty] | 0 | [5 empty] | SHAPEFILE | N
PL-00013027 | Alameda #1 | Y | 116 | SK PS 00145895 | 2023-03-27 | 240968-098 | 01-14-003-02W2 | 05-14-003-02W2 | Blind End | Blind End | Flowline |  | CANADIAN NATURAL RESOURCES LIMITED | Abandoned | Oil Well Effluent |  |  | 1.295 | 1.295 | [8 empty] | 0 | [5 empty] | SHAPEFILE | N
PL-00013029 | 030500605W2SW | Y | 1 | SK PS 00145899 | 2023-03-27 | 182527 | 03-05-006-05W2 | 13-05-006-05W2 | Multi Well Battery | Well | Flowline | 03-05-006-05W2 Battery SW | SATURN OIL & GAS INC. | Operating | Salt water |  |  | 1.235 | 1.235 | [8 empty] | 9960 |  |  |  |  | 10 | SYSGEN | N
PL-00013027 | Alameda #1 | Y | 23 | SK PS 00145802 | 2023-03-27 | 142903-004 | 13-13-002-02W2 | 13-13-002-02W2 | Well | Oil Satellite | Flowline |  | CANADIAN NATURAL RESOURCES LIMITED | Operating | Oil Well Effluent |  |  | 0.274 | 0.274 | [8 empty] | 4960 | [5 empty] | SHAPEFILE | N
PL-00013027 | Alameda #1 | Y | 115 | SK PS 00145894 | 2023-03-27 | 240968-062 | 09-30-003-01W2 | 13-30-003-01W2 | Blind End | Blind End | Flowline |  | CANADIAN NATURAL RESOURCES LIMITED | Abandoned | Oil Well Effluent |  |  | 1.235 | 1.235 | [8 empty] | 0 | [5 empty] | SHAPEFILE | N
PL-00013028 | 617073 | Y | 1 | SK PS 00145898 | 2023-03-27 | 617073-028 | 04-07-048-21W3 | 04-07-048-21W3 | Pipeline Segment Connection Above Ground | Pipeline Segment Connection Above Ground | Flowline | RUSH LAKE | CENOVUS ENERGY INC. | Operating | Fuel Gas |  |  | 0.076 | 0.076 | [8 empty] | 552 | [5 empty] | SHAPEFILE | N
PL-00013027 | Alameda #1 | Y | 93 | SK PS 00145872 | 2023-03-27 | 240968-014 | 09-12-003-02W2 | 15-12-003-02W2 | Blind End | Blind End | Flowline |  | CANADIAN NATURAL RESOURCES LIMITED | Abandoned | Oil Well Effluent |  |  | 0.686 | 0.686 | [8 empty] | 0 | [5 empty] | SHAPEFILE | N
PL-00013030 | 030500605W2OE | Y | 2 | SK PS 00145901 | 2023-03-27 | 182522 | 03-05-006-05W2 | 03-05-006-05W2 | Well | Multi Well Battery | Flowline | 03-05-006-05W2 Battery OE | SATURN OIL & GAS INC. | Operating | Oil Well Effluent |  |  | 0.072 | 0.072 | [8 empty] | 4960 |  |  |  |  | 10 | SYSGEN | N
PL-00013027 | Alameda #1 | Y | 10 | SK PS 00145789 | 2023-03-27 | 102031-001 | 03-12-003-02W2 | 05-12-003-02W2 | Blind End | Blind End | Flowline |  | CANADIAN NATURAL RESOURCES LIMITED | Discontinued | Oil Well Effluent |  |  | 0.502 | 0.502 | [8 empty] | 0 | [5 empty] | SHAPEFILE | N
PL-00013027 | Alameda #1 | Y | 99 | SK PS 00145878 | 2023-03-27 | 240968-061 | 15-30-003-01W2 | 13-30-003-01W2 | Blind End | Blind End | Flowline |  | CANADIAN NATURAL RESOURCES LIMITED | Abandoned | Oil Well Effluent |  |  | 0.763 | 0.763 | [8 empty] | 0 | [5 empty] | SHAPEFILE | N
PL-00013027 | Alameda #1 | Y | 85 | SK PS 00145864 | 2023-03-27 | 240968-088 | 07-18-003-01W2 | 03-18-003-01W2 | Blind End | Blind End | Flowline |  | CANADIAN NATURAL RESOURCES LIMITED | Abandoned | Oil Well Effluent |  |  | 0.56 | 0.56 | [8 empty] | 0 | [5 empty] | SHAPEFILE | N
PL-00013027 | Alameda #1 | Y | 83 | SK PS 00145862 | 2023-03-27 | 240968-077 | 15-24-003-02W2 | 09-24-003-02W2 | Blind End | Blind End | Flowline |  | CANADIAN NATURAL RESOURCES LIMITED | Abandoned | Oil Well Effluent |  |  | 0.538 | 0.538 | [8 empty] | 0 | [5 empty] | SHAPEFILE | N
PL-00013027 | Alameda #1 | Y | 75 | SK PS 00145854 | 2023-03-27 | 240968-030 | 09-11-003-02W2 | 13-11-003-02W2 | Blind End | Blind End | Flowline |  | CANADIAN NATURAL RESOURCES LIMITED | Discontinued | Oil Well Effluent |  |  | 1.246 | 1.246 | [8 empty] | 0 | [5 empty] | SHAPEFILE | N
PL-00013027 | Alameda #1 | Y | 106 | SK PS 00145885 | 2023-03-27 | 240968-065 | 03-25-003-02W2 | 01-25-003-02W2 | Blind End | Blind End | Flowline |  | CANADIAN NATURAL RESOURCES LIMITED | Abandoned | Oil Well Effluent |  |  | 0.848 | 0.848 | [8 empty] | 0 | [5 empty] | SHAPEFILE | N
PL-00013027 | Alameda #1 | Y | 9 | SK PS 00145788 | 2023-03-27 | 101908-001 | 15-12-003-02W2 | 15-12-003-02W2 | Blind End | Blind End | Flowline |  | CANADIAN NATURAL RESOURCES LIMITED | Abandoned | Oil Well Effluent |  |  | 0.015 | 0.015 | [8 empty] | 0 | [5 empty] | SHAPEFILE | N
PL-00013032 | 083000702W2OE | Y | 1 | SK PS 00145907 | 2023-03-27 | 196976 | 08-30-007-02W2 | 01-30-007-04W2 | Well | Multi Well Battery | Flowline | 08-30-007-02W2 Battery OE | SATURN OIL & GAS INC. | Cancelled - Duplicate Licences | Oil Well Effluent |  | Fibreglass | 19.508 | 19.508 | [8 empty] | 4960 | [5 empty] | SYSGEN | N
PL-00013027 | Alameda #1 | Y | 92 | SK PS 00145871 | 2023-03-27 | 240968-099 | 01-22-003-02W2 | 13-14-003-02W2 | Blind End | Blind End | Flowline |  | CANADIAN NATURAL RESOURCES LIMITED | Abandoned | Oil Well Effluent |  |  | 0.821 | 0.821 | [8 empty] | 0 | [5 empty] | SHAPEFILE | N
PL-00013027 | Alameda #1 | Y | 82 | SK PS 00145861 | 2023-03-27 | 240968-085 | 07-13-003-02W2 | 09-13-003-02W2 | Blind End | Blind End | Flowline |  | CANADIAN NATURAL RESOURCES LIMITED | Abandoned | Oil Well Effluent |  |  | 0.579 | 0.579 | [8 empty] | 0 | [5 empty] | SHAPEFILE | N
PL-00013032 | 083000702W2OE | Y | 4 | SK PS 00145910 | 2023-03-27 | 119257 | 10-32-007-02W2 | 16-30-007-02W2 | Well | Pipeline Segment Connection Above Ground | Flowline | 08-30-007-02W2 Battery OE | SATURN OIL & GAS INC. | Discontinued | Oil Well Effluent |  | Fibreglass | 1.502 | 1.502 | [8 empty] | 4960 | [5 empty] | SYSGEN | N
PL-00013027 | Alameda #1 | Y | 117 | SK PS 00145896 | 2023-03-27 | 240968-027 | 14-14-003-02W2 | 05-13-003-02W2 | Blind End | Blind End | Flowline |  | CANADIAN NATURAL RESOURCES LIMITED | Abandoned | Oil Well Effluent |  |  | 1.593 | 1.593 | [8 empty] | 0 | [5 empty] | SHAPEFILE | N
PL-00013027 | Alameda #1 | Y | 34 | SK PS 00145813 | 2023-03-27 | 240968-046 | 16-12-003-02W2 | 15-12-003-02W2 | Well | Oil Satellite | Flowline |  | CANADIAN NATURAL RESOURCES LIMITED | Operating | Oil Well Effluent |  |  | 0.367 | 0.367 | [8 empty] | 3450 | [5 empty] | SHAPEFILE | N
PL-00013027 | Alameda #1 | Y | 18 | SK PS 00145797 | 2023-03-27 | 138045-001 | 05-23-003-02W2 | 03-23-003-02W2 | Blind End | Blind End | Flowline |  | CANADIAN NATURAL RESOURCES LIMITED | Discontinued | Oil Well Effluent |  |  | 0.6 | 0.6 | [8 empty] | 0 | [5 empty] | SHAPEFILE | N
PL-00013027 | Alameda #1 | Y | 102 | SK PS 00145881 | 2023-03-27 | 240968-083 | 01-24-003-02W2 | 01-24-003-02W2 | Blind End | Blind End | Flowline |  | CANADIAN NATURAL RESOURCES LIMITED | Abandoned | Oil Well Effluent |  |  | 0.116 | 0.116 | [8 empty] | 0 | [5 empty] | SHAPEFILE | N
PL-00013027 | Alameda #1 | Y | 66 | SK PS 00145845 | 2023-03-27 | 240968-018 | 09-14-003-02W2 | 05-13-003-02W2 | Blind End | Blind End | Flowline |  | CANADIAN NATURAL RESOURCES LIMITED | Discontinued | Oil Well Effluent |  |  | 0.581 | 0.581 | [8 empty] | 0 | [5 empty] | SHAPEFILE | N
PL-00013027 | Alameda #1 | Y | 36 | SK PS 00145815 | 2023-03-27 | 240968-029 | 03-14-003-02W2 | 05-14-003-02W2 | Well | Oil Satellite | Flowline |  | CANADIAN NATURAL RESOURCES LIMITED | Operating | Oil Well Effluent |  |  | 0.45 | 0.45 | [8 empty] | 3450 | [5 empty] | SHAPEFILE | N
PL-00013027 | Alameda #1 | Y | 87 | SK PS 00145866 | 2023-03-27 | 240968-093 | 11-12-003-02W2 | 05-12-003-02W2 | Blind End | Blind End | Flowline |  | CANADIAN NATURAL RESOURCES LIMITED | Abandoned | Oil Well Effluent |  |  | 0.584 | 0.584 | [8 empty] | 0 | [5 empty] | SHAPEFILE | N
PL-00013027 | Alameda #1 | Y | 77 | SK PS 00145856 | 2023-03-27 | 240968-103 | 05-14-003-02W2 | 05-14-003-02W2 | Blind End | Blind End | Flowline |  | CANADIAN NATURAL RESOURCES LIMITED | Abandoned | Oil Well Effluent |  |  | 0.215 | 0.215 | [8 empty] | 0 | [5 empty] | SHAPEFILE | N
PL-00013027 | Alameda #1 | Y | 88 | SK PS 00145867 | 2023-03-27 | 240968-111 | 07-18-003-01W2 | 03-18-003-01W2 | Blind End | Blind End | Flowline |  | CANADIAN NATURAL RESOURCES LIMITED | Abandoned | Oil Well Effluent |  |  | 0.588 | 0.588 | [8 empty] | 0 | [5 empty] | SHAPEFILE | N
PL-00013027 | Alameda #1 | Y | 1 | SK PS 00145780 | 2023-03-27 | 100804-001 | 15-12-003-02W2 | 15-12-003-02W2 | Oil Satellite | Pipeline Segment Connection Above Ground | Flowline |  | CANADIAN NATURAL RESOURCES LIMITED | Operating | Oil Well Effluent |  |  | 0.029 | 0.029 | [8 empty] | 3450 | [5 empty] | SHAPEFILE | N
PL-00013027 | Alameda #1 | Y | 110 | SK PS 00145889 | 2023-03-27 | 240968-023 | 04-14-003-02W2 | 12-14-003-02W2 | Blind End | Blind End | Flowline |  | CANADIAN NATURAL RESOURCES LIMITED | Abandoned | Oil Well Effluent |  |  | 0.992 | 0.992 | [8 empty] | 0 | [5 empty] | SHAPEFILE | N
PL-00013027 | Alameda #1 | Y | 40 | SK PS 00145819 | 2023-03-27 | 240968-057 | 08-25-003-02W2 | 01-25-003-02W2 | Well | Oil Satellite | Flowline |  | CANADIAN NATURAL RESOURCES LIMITED | Operating | Oil Well Effluent |  |  | 0.481 | 0.481 | [8 empty] | 3450 | [5 empty] | SHAPEFILE | N
PL-00013027 | Alameda #1 | Y | 94 | SK PS 00145873 | 2023-03-27 | 240968-069 | 03-30-003-01W2 | 01-25-003-02W2 | Blind End | Blind End | Flowline |  | CANADIAN NATURAL RESOURCES LIMITED | Abandoned | Oil Well Effluent |  |  | 0.759 | 0.759 | [8 empty] | 0 | [5 empty] | SHAPEFILE | N
PL-00013027 | Alameda #1 | Y | 26 | SK PS 00145805 | 2023-03-27 | 142903-002 | 13-13-002-02W2 | 13-13-002-02W2 | Blind End | Blind End | Flowline |  | CANADIAN NATURAL RESOURCES LIMITED | Discontinued | Oil Well Effluent |  |  | 0.303 | 0.303 | [8 empty] | 0 | [5 empty] | SHAPEFILE | N
PL-00013027 | Alameda #1 | Y | 95 | SK PS 00145874 | 2023-03-27 | 240968-091 | 15-07-003-01W2 | 03-18-003-01W2 | Blind End | Blind End | Flowline |  | CANADIAN NATURAL RESOURCES LIMITED | Abandoned | Oil Well Effluent |  |  | 0.733 | 0.733 | [8 empty] | 0 | [5 empty] | SHAPEFILE | N
PL-00013027 | Alameda #1 | Y | 74 | SK PS 00145853 | 2023-03-27 | 240968-019 | 07-11-003-02W2 | 12-11-003-02W2 | Blind End | Blind End | Flowline |  | CANADIAN NATURAL RESOURCES LIMITED | Discontinued | Oil Well Effluent |  |  | 1.097 | 1.097 | [8 empty] | 0 | [5 empty] | SHAPEFILE | N
PL-00013027 | Alameda #1 | Y | 56 | SK PS 00145835 | 2023-03-27 | 240968-025 | 03-23-003-02W2 | 11-14-003-02W2 | Oil Satellite | Oil Satellite | Flowline |  | CANADIAN NATURAL RESOURCES LIMITED | Operating | Oil Well Effluent |  |  | 0.998 | 0.998 | [8 empty] | 3450 | [5 empty] | SHAPEFILE | N
PL-00013027 | Alameda #1 | Y | 29 | SK PS 00145808 | 2023-03-27 | 240968-044 | 13-12-003-02W2 | 14-12-003-02W2 | Well | Pipeline Segment Connection Above Ground | Flowline |  | CANADIAN NATURAL RESOURCES LIMITED | Operating | Oil Well Effluent |  |  | 0.228 | 0.228 | [8 empty] | 3450 | [5 empty] | SHAPEFILE | N
PL-00013027 | Alameda #1 | Y | 5 | SK PS 00145784 | 2023-03-27 | 100999-001 | 13-11-003-02W2 | 13-11-003-02W2 | Blind End | Blind End | Flowline |  | CANADIAN NATURAL RESOURCES LIMITED | Abandoned | Oil Well Effluent |  |  | 0.263 | 0.263 | [8 empty] | 0 | [5 empty] | SHAPEFILE | N
PL-00013027 | Alameda #1 | Y | 37 | SK PS 00145816 | 2023-03-27 | 240968-013 | 01-13-003-02W2 | 15-12-003-02W2 | Pipeline Segment Connection Above Ground | Pipeline Segment Connection Above Ground | Flowline |  | CANADIAN NATURAL RESOURCES LIMITED | Operating | Oil Well Effluent |  |  | 0.459 | 0.459 | [8 empty] | 3450 | [5 empty] | SHAPEFILE | N
PL-00013027 | Alameda #1 | Y | 33 | SK PS 00145812 | 2023-03-27 | 240968-015 | 11-12-003-02W2 | 14-12-003-02W2 | Pipeline Segment Connection Below Ground | Pipeline Segment Connection Above Ground | Flowline |  | CANADIAN NATURAL RESOURCES LIMITED | Operating | Oil Well Effluent |  |  | 0.365 | 0.365 | [8 empty] | 3450 | [5 empty] | SHAPEFILE | N
PL-00013027 | Alameda #1 | Y | 48 | SK PS 00145827 | 2023-03-27 | 240968-084 | 15-12-003-02W2 | 14-12-003-02W2 | Pipeline Segment Connection Above Ground | Pipeline Segment Connection Above Ground | Flowline |  | CANADIAN NATURAL RESOURCES LIMITED | Operating | Oil Well Effluent |  |  | 0.705 | 0.705 | [8 empty] | 3450 | [5 empty] | SHAPEFILE | N
PL-00013027 | Alameda #1 | Y | 31 | SK PS 00145810 | 2023-03-27 | 240968-033 | 02-23-003-02W2 | 03-23-003-02W2 | Well | Oil Satellite | Flowline |  | CANADIAN NATURAL RESOURCES LIMITED | Operating | Oil Well Effluent |  |  | 0.271 | 0.271 | [8 empty] | 3450 | [5 empty] | SHAPEFILE | N
PL-00013027 | Alameda #1 | Y | 52 | SK PS 00145831 | 2023-03-27 | 240968-034 | 07-14-003-02W2 | 13-14-003-02W2 | Well | Oil Satellite | Flowline |  | CANADIAN NATURAL RESOURCES LIMITED | Operating | Oil Well Effluent |  |  | 0.787 | 0.787 | [8 empty] | 3450 | [5 empty] | SHAPEFILE | N
PL-00013027 | Alameda #1 | Y | 111 | SK PS 00145890 | 2023-03-27 | 240968-076 | 15-19-003-01W2 | 05-19-003-01W2 | Blind End | Blind End | Flowline |  | CANADIAN NATURAL RESOURCES LIMITED | Abandoned | Oil Well Effluent |  |  | 1.147 | 1.147 | [8 empty] | 0 | [5 empty] | SHAPEFILE | N
PL-00013027 | Alameda #1 | Y | 50 | SK PS 00145829 | 2023-03-27 | 240968-022 | 09-15-003-02W2 | 05-14-003-02W2 | Well | Oil Satellite | Flowline |  | CANADIAN NATURAL RESOURCES LIMITED | Operating | Oil Well Effluent |  |  | 0.784 | 0.784 | [8 empty] | 3450 | [5 empty] | SHAPEFILE | N
PL-00013027 | Alameda #1 | Y | 45 | SK PS 00145824 | 2023-03-27 | 240968-031 | 07-24-003-02W2 | 01-24-003-02W2 | Well | Oil Satellite | Flowline |  | CANADIAN NATURAL RESOURCES LIMITED | Operating | Oil Well Effluent |  |  | 0.621 | 0.621 | [8 empty] | 3450 | [5 empty] | SHAPEFILE | N
PL-00013027 | Alameda #1 | Y | 76 | SK PS 00145855 | 2023-03-27 | 240968-092 | 05-12-003-02W2 | 05-12-003-02W2 | Blind End | Blind End | Flowline |  | CANADIAN NATURAL RESOURCES LIMITED | Abandoned | Oil Well Effluent |  |  | 0.218 | 0.218 | [8 empty] | 0 | [5 empty] | SHAPEFILE | N
PL-00013032 | 083000702W2OE | Y | 2 | SK PS 00145908 | 2023-03-27 | 119259 | 09-30-007-02W2 | 08-30-007-02W2 | Well | Multi Well Battery | Flowline | 08-30-007-02W2 Battery OE | SATURN OIL & GAS INC. | Discontinued | Oil Well Effluent |  | Fibreglass | 0.306 | 0.306 | [8 empty] | 4960 | [5 empty] | SYSGEN | N
PL-00013027 | Alameda #1 | Y | 51 | SK PS 00145830 | 2023-03-27 | 240968-035 | 07-14-003-02W2 | 12-14-003-02W2 | Well | Oil Satellite | Flowline |  | CANADIAN NATURAL RESOURCES LIMITED | Operating | Oil Well Effluent |  |  | 0.77 | 0.77 | [8 empty] | 3450 | [5 empty] | SHAPEFILE | N
PL-00013027 | Alameda #1 | Y | 4 | SK PS 00145783 | 2023-03-27 | 100998-001 | 11-11-003-02W2 | 13-11-003-02W2 | Blind End | Blind End | Flowline |  | CANADIAN NATURAL RESOURCES LIMITED | Abandoned | Oil Well Effluent |  |  | 0.634 | 0.634 | [8 empty] | 0 | [5 empty] | SHAPEFILE | N
PL-00013027 | Alameda #1 | Y | 46 | SK PS 00145825 | 2023-03-27 | 240968-032 | 07-23-003-02W2 | 03-23-003-02W2 | Well | Oil Satellite | Flowline |  | CANADIAN NATURAL RESOURCES LIMITED | Operating | Oil Well Effluent |  |  | 0.637 | 0.637 | [8 empty] | 3450 | [5 empty] | SHAPEFILE | N
PL-00013027 | Alameda #1 | Y | 104 | SK PS 00145883 | 2023-03-27 | 240968-071 | 07-30-003-01W2 | 15-19-003-01W2 | Blind End | Blind End | Flowline |  | CANADIAN NATURAL RESOURCES LIMITED | Abandoned | Oil Well Effluent |  |  | 0.829 | 0.829 | [8 empty] | 0 | [5 empty] | SHAPEFILE | N
PL-00013027 | Alameda #1 | Y | 35 | SK PS 00145814 | 2023-03-27 | 240968-042 | 13-12-003-02W2 | 12-12-003-02W2 | Well | Oil Satellite | Flowline |  | CANADIAN NATURAL RESOURCES LIMITED | Operating | Oil Well Effluent |  |  | 0.434 | 0.434 | [8 empty] | 3450 | [5 empty] | SHAPEFILE | N
PL-00013027 | Alameda #1 | Y | 81 | SK PS 00145860 | 2023-03-27 | 240968-063 | 11-30-003-01W2 | 13-30-003-01W2 | Blind End | Blind End | Flowline |  | CANADIAN NATURAL RESOURCES LIMITED | Abandoned | Oil Well Effluent |  |  | 0.518 | 0.518 | [8 empty] | 0 | [5 empty] | SHAPEFILE | N
PL-00013030 | 030500605W2OE | Y | 3 | SK PS 00145902 | 2023-03-27 | 182523 | 03-05-006-05W2 | 03-05-006-05W2 | Oil Satellite | Multi Well Battery | Flowline | 03-05-006-05W2 Battery OE | SATURN OIL & GAS INC. | Discontinued | Oil Well Effluent |  |  | 0.112 | 0.112 | [8 empty] | 4960 |  |  |  |  | 10 | SYSGEN | N
PL-00013027 | Alameda #1 | Y | 16 | SK PS 00145795 | 2023-03-27 | 126336-001 | 13-14-003-02W2 | 05-13-003-02W2 | Oil Satellite | Multi Well Battery | Flowline |  | CANADIAN NATURAL RESOURCES LIMITED | Operating | Oil Well Effluent |  |  | 1.787 | 1.787 | [8 empty] | 3450 | [5 empty] | SHAPEFILE | N
PL-00013027 | Alameda #1 | Y | 47 | SK PS 00145826 | 2023-03-27 | 240968-016 | 14-12-003-02W2 | 05-13-003-02W2 | Pipeline Segment Connection Above Ground | Multi Well Battery | Flowline |  | CANADIAN NATURAL RESOURCES LIMITED | Operating | Oil Well Effluent |  |  | 0.702 | 0.702 | [8 empty] | 3450 | [5 empty] | SHAPEFILE | N
PL-00013027 | Alameda #1 | Y | 58 | SK PS 00145837 | 2023-03-27 | 240968-003 | 01-25-003-02W2 | 11-19-003-01W2 | Oil Satellite | Pipeline Segment Connection Below Ground | Flowline |  | CANADIAN NATURAL RESOURCES LIMITED | Operating | Oil Well Effluent |  |  | 1.155 | 1.155 | [8 empty] | 3450 | [5 empty] | SHAPEFILE | N
PL-00013027 | Alameda #1 | Y | 53 | SK PS 00145832 | 2023-03-27 | 240968-012 | 03-18-003-01W2 | 01-13-003-02W2 | Oil Satellite | Pipeline Segment Connection Above Ground | Flowline |  | CANADIAN NATURAL RESOURCES LIMITED | Operating | Oil Well Effluent |  |  | 0.834 | 0.834 | [8 empty] | 3450 | [5 empty] | SHAPEFILE | N
PL-00013027 | Alameda #1 | Y | 25 | SK PS 00145804 | 2023-03-27 | 142903-006 | 13-13-002-02W2 | 13-13-002-02W2 | Blind End | Blind End | Flowline |  | CANADIAN NATURAL RESOURCES LIMITED | Discontinued | Oil Well Effluent |  |  | 0.23 | 0.23 | [8 empty] | 0 | [5 empty] | SHAPEFILE | N
PL-00013027 | Alameda #1 | Y | 20 | SK PS 00145799 | 2023-03-27 | 138854-001 | 03-19-003-01W2 | 01-24-003-02W2 | Blind End | Blind End | Flowline |  | CANADIAN NATURAL RESOURCES LIMITED | Discontinued | Oil Well Effluent |  |  | 1.141 | 1.141 | [8 empty] | 0 | [5 empty] | SHAPEFILE | N
PL-00013027 | Alameda #1 | Y | 55 | SK PS 00145834 | 2023-03-27 | 240968-036 | 02-14-003-02W2 | 05-14-003-02W2 | Well | Oil Satellite | Flowline |  | CANADIAN NATURAL RESOURCES LIMITED | Operating | Oil Well Effluent |  |  | 0.921 | 0.921 | [8 empty] | 3450 | [5 empty] | SHAPEFILE | N
PL-00013027 | Alameda #1 | Y | 108 | SK PS 00145887 | 2023-03-27 | 240968-026 | 03-23-003-02W2 | 14-14-003-02W2 | Blind End | Blind End | Flowline |  | CANADIAN NATURAL RESOURCES LIMITED | Abandoned | Oil Well Effluent |  |  | 0.954 | 0.954 | [8 empty] | 0 | [5 empty] | SHAPEFILE | N
PL-00013027 | Alameda #1 | Y | 59 | SK PS 00145838 | 2023-03-27 | 240968-110 | 05-19-003-01W2 | 13-18-003-01W2 | Pipeline Segment Connection Above Ground | Pipeline Segment Connection Below Ground | Flowline |  | CANADIAN NATURAL RESOURCES LIMITED | Operating | Oil Well Effluent |  |  | 0.817 | 0.817 | [8 empty] | 3450 | [5 empty] | SHAPEFILE | N
PL-00013027 | Alameda #1 | Y | 70 | SK PS 00145849 | 2023-03-27 | 240968-053 | 14-13-003-02W2 | 01-24-003-02W2 | Blind End | Blind End | Flowline |  | CANADIAN NATURAL RESOURCES LIMITED | Discontinued | Oil Well Effluent |  |  | 0.718 | 0.718 | [8 empty] | 0 | [5 empty] | SHAPEFILE | N
PL-00013027 | Alameda #1 | Y | 90 | SK PS 00145869 | 2023-03-27 | 240968-082 | 15-13-003-02W2 | 09-13-003-02W2 | Blind End | Blind End | Flowline |  | CANADIAN NATURAL RESOURCES LIMITED | Abandoned | Oil Well Effluent |  |  | 0.59 | 0.59 | [8 empty] | 0 | [5 empty] | SHAPEFILE | N
PL-00013030 | 030500605W2OE | Y | 6 | SK PS 00145905 | 2023-03-27 | 127848 | 12-05-006-05W2 | 03-05-006-05W2 | Pipeline Segment Connection Below Ground | Multi Well Battery | Flowline | 03-05-006-05W2 Battery OE | SATURN OIL & GAS INC. | Operating | Oil Well Effluent |  |  | 0.767 | 0.767 | [8 empty] | 4960 |  |  |  |  | 10 | SYSGEN | N
PL-00013027 | Alameda #1 | Y | 2 | SK PS 00145781 | 2023-03-27 | 100809-001 | 05-14-003-02W2 | 13-14-003-02W2 | Oil Satellite | Oil Satellite | Flowline |  | CANADIAN NATURAL RESOURCES LIMITED | Operating | Oil Well Effluent |  |  | 1.031 | 1.031 | [8 empty] | 3450 | [5 empty] | SHAPEFILE | N
PL-00013027 | Alameda #1 | Y | 14 | SK PS 00145793 | 2023-03-27 | 103050-003 | 06-35-002-02W2 | 13-11-003-02W2 | Pipeline Segment Connection Above Ground | Oil Satellite | Flowline |  | CANADIAN NATURAL RESOURCES LIMITED | Operating | Oil Well Effluent |  |  | 3.744 | 3.744 | [8 empty] | 4960 | [5 empty] | SHAPEFILE | N
PL-00013027 | Alameda #1 | Y | 103 | SK PS 00145882 | 2023-03-27 | 240968-073 | 07-19-003-01W2 | 15-19-003-01W2 | Blind End | Blind End | Flowline |  | CANADIAN NATURAL RESOURCES LIMITED | Abandoned | Oil Well Effluent |  |  | 0.832 | 0.832 | [8 empty] | 0 | [5 empty] | SHAPEFILE | N
PL-00013027 | Alameda #1 | Y | 12 | SK PS 00145791 | 2023-03-27 | 103050-002 | 04-26-002-02W2 | 06-35-002-02W2 | Pipeline Segment Connection Above Ground | Pipeline Segment Connection Above Ground | Flowline |  | CANADIAN NATURAL RESOURCES LIMITED | Operating | Oil Well Effluent |  |  | 2.287 | 2.287 | [8 empty] | 4960 | [5 empty] | SHAPEFILE | N
PL-00013027 | Alameda #1 | Y | 8 | SK PS 00145787 | 2023-03-27 | 101244-001 | 13-11-003-02W2 | 05-14-003-02W2 | Oil Satellite | Oil Satellite | Flowline |  | CANADIAN NATURAL RESOURCES LIMITED | Operating | Oil Well Effluent |  |  | 0.854 | 0.854 | [8 empty] | 3450 | [5 empty] | SHAPEFILE | N
PL-00013027 | Alameda #1 | Y | 107 | SK PS 00145886 | 2023-03-27 | 240968-020 | 12-11-003-02W2 | 04-14-003-02W2 | Blind End | Blind End | Flowline |  | CANADIAN NATURAL RESOURCES LIMITED | Abandoned | Oil Well Effluent |  |  | 0.875 | 0.875 | [8 empty] | 0 | [5 empty] | SHAPEFILE | N
PL-00013027 | Alameda #1 | Y | 15 | SK PS 00145794 | 2023-03-27 | 123473-001 | 06-19-003-01W2 | 05-19-003-01W2 | Well | Oil Satellite | Flowline |  | CANADIAN NATURAL RESOURCES LIMITED | Operating | Oil Well Effluent |  |  | 0.397 | 0.397 | [8 empty] | 3450 | [5 empty] | SHAPEFILE | N
PL-00013030 | 030500605W2OE | Y | 1 | SK PS 00145900 | 2023-03-27 | 182529 | 02-05-006-05W2 | 03-05-006-05W2 | Well | Multi Well Battery | Flowline | 03-05-006-05W2 Battery OE | SATURN OIL & GAS INC. | Operating | Oil Well Effluent |  |  | 0.216 | 0.216 | [8 empty] | 4960 |  |  |  |  | 10 | SYSGEN | N
PL-00013027 | Alameda #1 | Y | 22 | SK PS 00145801 | 2023-03-27 | 142903-005 | 13-13-002-02W2 | 13-13-002-02W2 | Well | Oil Satellite | Flowline |  | CANADIAN NATURAL RESOURCES LIMITED | Operating | Oil Well Effluent |  |  | 0.26 | 0.26 | [8 empty] | 4960 | [5 empty] | SHAPEFILE | N
PL-00013027 | Alameda #1 | Y | 86 | SK PS 00145865 | 2023-03-27 | 240968-001 | 09-25-003-02W2 | 13-30-003-01W2 | Blind End | Blind End | Flowline |  | CANADIAN NATURAL RESOURCES LIMITED | Abandoned | Oil Well Effluent |  |  | 0.572 | 0.572 | [8 empty] | 0 | [5 empty] | SHAPEFILE | N
PL-00013027 | Alameda #1 | Y | 42 | SK PS 00145821 | 2023-03-27 | 240968-054 | 03-24-003-02W2 | 01-24-003-02W2 | Blind End | Blind End | Flowline |  | CANADIAN NATURAL RESOURCES LIMITED | Discontinued | Oil Well Effluent |  | Fibreglass | 0.514 | 0.514 | 82.7 | 3.2 | 1 | STAR | 1000 |  |  | 3450 | 3450 |  |  | Uncoated | Uncoated |  | SHAPEFILE | N
PL-00013027 | Alameda #1 | Y | 3 | SK PS 00145782 | 2023-03-27 | 100994-001 | 01-11-003-02W2 | 13-11-003-02W2 | Blind End | Blind End | Flowline |  | CANADIAN NATURAL RESOURCES LIMITED | Abandoned | Oil Well Effluent |  |  | 1.737 | 1.737 | [8 empty] | 0 | [5 empty] | SHAPEFILE | N
PL-00013027 | Alameda #1 | Y | 65 | SK PS 00145844 | 2023-03-27 | 240968-005 | 09-24-003-02W2 | 05-19-003-01W2 | Blind End | Blind End | Flowline |  | CANADIAN NATURAL RESOURCES LIMITED | Discontinued | Oil Well Effluent |  |  | 0.603 | 0.603 | [8 empty] | 0 | [5 empty] | SHAPEFILE | N
PL-00013027 | Alameda #1 | Y | 61 | SK PS 00145840 | 2023-03-27 | 240968-055 | 10-24-003-02W2 | 05-19-003-01W2 | Well | Oil Satellite | Flowline |  | CANADIAN NATURAL RESOURCES LIMITED | Operating | Oil Well Effluent |  |  | 1.168 | 1.168 | [8 empty] | 3450 | [5 empty] | SHAPEFILE | N
PL-00013027 | Alameda #1 | Y | 30 | SK PS 00145809 | 2023-03-27 | 240968-043 | 12-12-003-02W2 | 11-12-003-02W2 | Oil Satellite | Pipeline Segment Connection Below Ground | Flowline |  | CANADIAN NATURAL RESOURCES LIMITED | Operating | Oil Well Effluent |  |  | 0.266 | 0.266 | [8 empty] | 3450 | [5 empty] | SHAPEFILE | N
PL-00013027 | Alameda #1 | Y | 27 | SK PS 00145806 | 2023-03-27 | 148447-001 | 01-24-003-02W2 | 16-13-003-02W2 | Oil Satellite | Pipeline Segment Connection Above Ground | Flowline |  | CANADIAN NATURAL RESOURCES LIMITED | Operating | Oil Well Effluent |  |  | 0.611 | 0.611 | [8 empty] | 3450 | [5 empty] | SHAPEFILE | N
PL-00013027 | Alameda #1 | Y | 69 | SK PS 00145848 | 2023-03-27 | 240968-009 | 03-24-003-02W2 | 01-24-003-02W2 | Blind End | Blind End | Flowline |  | CANADIAN NATURAL RESOURCES LIMITED | Discontinued | Oil Well Effluent |  |  | 0.645 | 0.645 | [8 empty] | 0 | [5 empty] | SHAPEFILE | N
PL-00013033 | E04845 | N | 1 | SK PS 00145912 | 2023-03-27 | E04845-1 | 08-18-029-22W3 | 09-18-029-22W3 | Well | Well | Flowline | 08-18 to 09-18-029-22W3 | TEINE ENERGY LTD. | Operating | Natural Gas |  | Composite | 0.551 | 0.551 | 124 | 12.6 | 1 | FPLP | 301 |  | 5172.4 | 5172.4 | 4960 | 0 | 1.5 | Uncoated | Uncoated | 0 | SHAPEFILE | N
PL-00013027 | Alameda #1 | Y | 21 | SK PS 00145800 | 2023-03-27 | 142903-003 | 13-13-002-02W2 | 13-13-002-02W2 | Well | Oil Satellite | Flowline |  | CANADIAN NATURAL RESOURCES LIMITED | Operating | Oil Well Effluent |  |  | 0.289 | 0.289 | [8 empty] | 4960 | [5 empty] | SHAPEFILE | N
PL-00013027 | Alameda #1 | Y | 105 | SK PS 00145884 | 2023-03-27 | 240968-060 | 15-25-003-02W2 | 13-30-003-01W2 | Blind End | Blind End | Flowline |  | CANADIAN NATURAL RESOURCES LIMITED | Abandoned | Oil Well Effluent |  |  | 0.84 | 0.84 | [8 empty] | 0 | [5 empty] | SHAPEFILE | N
PL-00013027 | Alameda #1 | Y | 112 | SK PS 00145891 | 2023-03-27 | 240968-097 | 15-14-003-02W2 | 05-13-003-02W2 | Blind End | Blind End | Flowline |  | CANADIAN NATURAL RESOURCES LIMITED | Abandoned | Oil Well Effluent |  |  | 1.146 | 1.146 | [8 empty] | 0 | [5 empty] | SHAPEFILE | N
PL-00013027 | Alameda #1 | Y | 19 | SK PS 00145798 | 2023-03-27 | 138817-001 | 11-12-003-02W2 | 12-12-003-02W2 | Well | Oil Satellite | Flowline |  | CANADIAN NATURAL RESOURCES LIMITED | Operating | Oil Well Effluent |  |  | 0.43 | 0.43 | [8 empty] | 3450 | [5 empty] | SHAPEFILE | N
PL-00013027 | Alameda #1 | Y | 32 | SK PS 00145811 | 2023-03-27 | 240968-050 | 14-07-003-01W2 | 03-18-003-01W2 | Well | Oil Satellite | Flowline |  | CANADIAN NATURAL RESOURCES LIMITED | Operating | Oil Well Effluent |  |  | 0.276 | 0.276 | [8 empty] | 3450 | [5 empty] | SHAPEFILE | N
PL-00013027 | Alameda #1 | Y | 97 | SK PS 00145876 | 2023-03-27 | 240968-081 | 13-18-003-01W2 | 09-13-003-02W2 | Blind End | Blind End | Flowline |  | CANADIAN NATURAL RESOURCES LIMITED | Abandoned | Oil Well Effluent |  |  | 0.605 | 0.605 | [8 empty] | 0 | [5 empty] | SHAPEFILE | N
PL-00013027 | Alameda #1 | Y | 44 | SK PS 00145823 | 2023-03-27 | 240968-045 | 09-12-003-02W2 | 16-12-003-02W2 | Pipeline Segment Connection Above Ground | Oil Satellite | Flowline |  | CANADIAN NATURAL RESOURCES LIMITED | Operating | Oil Well Effluent |  |  | 0.613 | 0.613 | [8 empty] | 3450 | [5 empty] | SHAPEFILE | N
PL-00013027 | Alameda #1 | Y | 91 | SK PS 00145870 | 2023-03-27 | 240968-072 | 09-19-003-01W2 | 15-19-003-01W2 | Blind End | Blind End | Flowline |  | CANADIAN NATURAL RESOURCES LIMITED | Abandoned | Oil Well Effluent |  |  | 0.594 | 0.594 | [8 empty] | 0 | [5 empty] | SHAPEFILE | N
PL-00013027 | Alameda #1 | Y | 109 | SK PS 00145888 | 2023-03-27 | 240968-095 | 13-12-003-02W2 | 15-12-003-02W2 | Blind End | Blind End | Flowline |  | CANADIAN NATURAL RESOURCES LIMITED | Abandoned | Oil Well Effluent |  |  | 0.962 | 0.962 | [8 empty] | 0 | [5 empty] | SHAPEFILE | N
PL-00013032 | 083000702W2OE | Y | 3 | SK PS 00145909 | 2023-03-27 | 119258 | 16-30-007-02W2 | 08-30-007-02W2 | Pipeline Segment Connection Above Ground | Multi Well Battery | Flowline | 08-30-007-02W2 Battery OE | SATURN OIL & GAS INC. | Discontinued | Oil Well Effluent |  | Fibreglass | 0.833 | 0.833 | [8 empty] | 4960 | [5 empty] | SYSGEN | N
PL-00013027 | Alameda #1 | Y | 78 | SK PS 00145857 | 2023-03-27 | 240968-067 | 05-30-003-01W2 | 01-25-003-02W2 | Blind End | Blind End | Flowline |  | CANADIAN NATURAL RESOURCES LIMITED | Abandoned | Oil Well Effluent |  |  | 0.493 | 0.493 | [8 empty] | 0 | [5 empty] | SHAPEFILE | N
PL-00013027 | Alameda #1 | Y | 68 | SK PS 00145847 | 2023-03-27 | 240968-041 | 05-12-003-02W2 | 12-12-003-02W2 | Blind End | Blind End | Flowline |  | CANADIAN NATURAL RESOURCES LIMITED | Discontinued | Oil Well Effluent |  |  | 0.626 | 0.626 | [8 empty] | 0 | [5 empty] | SHAPEFILE | N
PL-00013027 | Alameda #1 | Y | 84 | SK PS 00145863 | 2023-03-27 | 240968-087 | 09-18-003-01W2 | 07-18-003-01W2 | Blind End | Blind End | Flowline |  | CANADIAN NATURAL RESOURCES LIMITED | Abandoned | Oil Well Effluent |  |  | 0.555 | 0.555 | [8 empty] | 0 | [5 empty] | SHAPEFILE | N
PL-00013027 | Alameda #1 | Y | 113 | SK PS 00145892 | 2023-03-27 | 240968-094 | 07-12-003-02W2 | 15-12-003-02W2 | Blind End | Blind End | Flowline |  | CANADIAN NATURAL RESOURCES LIMITED | Abandoned | Oil Well Effluent |  |  | 1.142 | 1.142 | [8 empty] | 0 | [5 empty] | SHAPEFILE | N
PL-00013027 | Alameda #1 | Y | 114 | SK PS 00145893 | 2023-03-27 | 240968-002 | 13-30-003-01W2 | 01-25-003-02W2 | Blind End | Blind End | Flowline |  | CANADIAN NATURAL RESOURCES LIMITED | Abandoned | Oil Well Effluent |  |  | 1.363 | 1.363 | [8 empty] | 0 | [5 empty] | SHAPEFILE | N
PL-00013027 | Alameda #1 | Y | 101 | SK PS 00145880 | 2023-03-27 | 240968-068 | 01-30-003-01W2 | 02-30-003-01W2 | Blind End | Blind End | Flowline |  | CANADIAN NATURAL RESOURCES LIMITED | Abandoned | Oil Well Effluent |  |  | 0.617 | 0.617 | [8 empty] | 0 | [5 empty] | SHAPEFILE | N
PL-00013027 | Alameda #1 | Y | 43 | SK PS 00145822 | 2023-03-27 | 240968-004 | 11-19-003-01W2 | 05-19-003-01W2 | Pipeline Segment Connection Below Ground | Pipeline Segment Connection Above Ground | Flowline |  | CANADIAN NATURAL RESOURCES LIMITED | Operating | Oil Well Effluent |  |  | 0.575 | 0.575 | [8 empty] | 3450 | [5 empty] | SHAPEFILE | N
PL-00013027 | Alameda #1 | Y | 79 | SK PS 00145858 | 2023-03-27 | 240968-066 | 07-25-003-02W2 | 01-25-003-02W2 | Blind End | Blind End | Flowline |  | CANADIAN NATURAL RESOURCES LIMITED | Abandoned | Oil Well Effluent |  |  | 0.511 | 0.511 | [8 empty] | 0 | [5 empty] | SHAPEFILE | N
PL-00013027 | Alameda #1 | Y | 63 | SK PS 00145842 | 2023-03-27 | 240968-048 | 02-13-003-02W2 | 15-12-003-02W2 | Blind End | Blind End | Flowline |  | CANADIAN NATURAL RESOURCES LIMITED | Discontinued | Oil Well Effluent |  |  | 0.481 | 0.481 | [8 empty] | 0 | [5 empty] | SHAPEFILE | N
PL-00013027 | Alameda #1 | Y | 28 | SK PS 00145807 | 2023-03-27 | 240968-039 | 06-13-003-02W2 | 05-13-003-02W2 | Well | Multi Well Battery | Flowline |  | CANADIAN NATURAL RESOURCES LIMITED | Operating | Oil Well Effluent |  |  | 0.22 | 0.22 | [8 empty] | 3450 | [5 empty] | SHAPEFILE | N
PL-00013027 | Alameda #1 | Y | 73 | SK PS 00145852 | 2023-03-27 | 240968-056 | 05-25-003-02W2 | 01-25-003-02W2 | Blind End | Blind End | Flowline |  | CANADIAN NATURAL RESOURCES LIMITED | Discontinued | Oil Well Effluent |  |  | 1.282 | 1.282 | [8 empty] | 0 | [5 empty] | SHAPEFILE | N
PL-00013027 | Alameda #1 | Y | 62 | SK PS 00145841 | 2023-03-27 | 240968-079 | 16-13-003-02W2 | 01-13-003-02W2 | Pipeline Segment Connection Above Ground | Pipeline Segment Connection Above Ground | Flowline |  | CANADIAN NATURAL RESOURCES LIMITED | Operating | Oil Well Effluent |  |  | 1.244 | 1.244 | [8 empty] | 3450 | [5 empty] | SHAPEFILE | N
PL-00013027 | Alameda #1 | Y | 38 | SK PS 00145817 | 2023-03-27 | 240968-047 | 01-13-003-02W2 | 15-12-003-02W2 | Well | Oil Satellite | Flowline |  | CANADIAN NATURAL RESOURCES LIMITED | Operating | Oil Well Effluent |  |  | 0.472 | 0.472 | [8 empty] | 3450 | [5 empty] | SHAPEFILE | N
PL-00013027 | Alameda #1 | Y | 67 | SK PS 00145846 | 2023-03-27 | 240968-078 | 03-19-003-01W2 | 05-19-003-01W2 | Blind End | Blind End | Flowline |  | CANADIAN NATURAL RESOURCES LIMITED | Discontinued | Oil Well Effluent |  |  | 0.521 | 0.521 | [8 empty] | 0 | [5 empty] | SHAPEFILE | N
PL-00013031 | 083000702W2SW | Y | 1 | SK PS 00145906 | 2023-03-27 | 196977 | 08-30-007-02W2 | 08-30-007-02W2 | Multi Well Battery | Well | Flowline | 08-30-007-02W2 Battery SW | SATURN OIL & GAS INC. | Discontinued | Salt water |  | Fibreglass | 0.177 | 0.177 | [8 empty] | 9960 | [5 empty] | SYSGEN | N
PL-00013027 | Alameda #1 | Y | 17 | SK PS 00145796 | 2023-03-27 | 137168-001 | 10-24-003-02W2 | 10-24-003-02W2 | Well | Pipeline Segment Connection Above Ground | Flowline |  | CANADIAN NATURAL RESOURCES LIMITED | Operating | Oil Well Effluent |  |  | 0.177 | 0.177 | [8 empty] | 3450 | [5 empty] | SHAPEFILE | N
PL-00013027 | Alameda #1 | Y | 100 | SK PS 00145879 | 2023-03-27 | 240968-100 | 15-15-003-02W2 | 13-14-003-02W2 | Blind End | Blind End | Flowline |  | CANADIAN NATURAL RESOURCES LIMITED | Abandoned | Oil Well Effluent |  |  | 0.759 | 0.759 | [8 empty] | 0 | [5 empty] | SHAPEFILE | N
PL-00013027 | Alameda #1 | Y | 49 | SK PS 00145828 | 2023-03-27 | 240968-021 | 07-14-003-02W2 | 05-14-003-02W2 | Blind End | Blind End | Flowline |  | CANADIAN NATURAL RESOURCES LIMITED | Discontinued | Oil Well Effluent |  | Steel | 0.715 | 0.715 | 88.9 | 3.2 | 1 | Z245.1 | 290 | I |  | 3450 | 3450 |  |  | Uncoated |  |  | SHAPEFILE | N
PL-00013027 | Alameda #1 | Y | 39 | SK PS 00145818 | 2023-03-27 | 240968-052 | 15-13-003-02W2 | 01-24-003-02W2 | Well | Oil Satellite | Flowline |  | CANADIAN NATURAL RESOURCES LIMITED | Operating | Oil Well Effluent |  |  | 0.484 | 0.484 | [8 empty] | 3450 | [5 empty] | SHAPEFILE | N
PL-00013032 | 083000702W2OE | Y | 5 | SK PS 00145911 | 2023-03-27 | 196975 | 01-30-007-02W2 | 08-30-007-02W2 | Blind End | Blind End | Flowline | 08-30-007-02W2 Battery OE | SATURN OIL & GAS INC. | Abandoned | Oil Well Effluent |  | Fibreglass | 0.439 | 0.439 | [8 empty] | 0 | [5 empty] | SYSGEN | N
PL-00013027 | Alameda #1 | Y | 98 | SK PS 00145877 | 2023-03-27 | 240968-010 | 01-24-003-02W2 | 16-13-003-02W2 | Blind End | Blind End | Flowline |  | CANADIAN NATURAL RESOURCES LIMITED | Abandoned | Oil Well Effluent |  |  | 0.608 | 0.608 | [8 empty] | 0 | [5 empty] | SHAPEFILE | N
PL-00013027 | Alameda #1 | Y | 60 | SK PS 00145839 | 2023-03-27 | 240968-008 | 13-18-003-01W2 |  | Pipeline Segment Connection Below Ground | Pipeline Segment Connection Above Ground | Flowline |  | CANADIAN NATURAL RESOURCES LIMITED | Operating | Oil Well Effluent |  |  | 0.34 | 0.34 | [8 empty] | 3450 | [5 empty] | SHAPEFILE | N
PL-00013027 | Alameda #1 | Y | 71 | SK PS 00145850 | 2023-03-27 | 240968-017 | 13-13-003-02W2 | 05-13-003-02W2 | Blind End | Blind End | Flowline |  | CANADIAN NATURAL RESOURCES LIMITED | Discontinued | Oil Well Effluent |  |  | 0.83 | 0.83 | [8 empty] | 0 | [5 empty] | SHAPEFILE | N
PL-00013030 | 030500605W2OE | Y | 4 | SK PS 00145903 | 2023-03-27 | 188038 | 07-05-006-05W2 | 03-05-006-05W2 | Pipeline Segment Connection Above Ground | Multi Well Battery | Flowline | 03-05-006-05W2 Battery OE | SATURN OIL & GAS INC. | Operating | Oil Well Effluent |  |  | 0.534 | 0.534 | [8 empty] | 4960 |  |  |  |  | 10 | SYSGEN | N
PL-00013027 | Alameda #1 | Y | 6 | SK PS 00145785 | 2023-03-27 | 101000-001 | 15-11-003-02W2 | 14-11-003-02W2 | Blind End | Blind End | Flowline |  | CANADIAN NATURAL RESOURCES LIMITED | Abandoned | Oil Well Effluent |  |  | 0.678 | 0.678 | [8 empty] | 0 | [5 empty] | SHAPEFILE | N
PL-00013027 | Alameda #1 | Y | 64 | SK PS 00145843 | 2023-03-27 | 240968-011 | 13-07-003-01W2 | 03-18-003-01W2 | Blind End | Blind End | Flowline |  | CANADIAN NATURAL RESOURCES LIMITED | Discontinued | Oil Well Effluent |  |  | 0.559 | 0.559 | [8 empty] | 0 | [5 empty] | SHAPEFILE | N
PL-00013027 | Alameda #1 | Y | 54 | SK PS 00145833 | 2023-03-27 | 240968-038 | 07-11-003-02W2 | 13-11-003-02W2 | Well | Oil Satellite | Flowline |  | CANADIAN NATURAL RESOURCES LIMITED | Operating | Oil Well Effluent |  |  | 0.822 | 0.822 | [8 empty] | 3450 | [5 empty] | SHAPEFILE | N
PL-00013027 | Alameda #1 | Y | 24 | SK PS 00145803 | 2023-03-27 | 142903-001 | 13-13-002-02W2 | 13-13-002-02W2 | Blind End | Blind End | Flowline |  | CANADIAN NATURAL RESOURCES LIMITED | Discontinued | Oil Well Effluent |  |  | 0.31 | 0.31 | [8 empty] | 0 | [5 empty] | SHAPEFILE | N
PL-00013024 | Innes # 2 | Y | 60 | SK PS 00145717 | 2023-03-24 | 138740-001 | 14-06-008-10W2 | 03-06-008-10W2 | Blind End | Blind End | Flowline |  | CANADIAN NATURAL RESOURCES LIMITED | Discontinued | Oil Well Effluent |  |  | 1.529 | 1.529 | [8 empty] | 0 |  |  |  |  | 9 | SHAPEFILE | N
PL-00013024 | Innes # 2 | Y | 49 | SK PS 00145706 | 2023-03-24 | 112270-062 | 09-36-007-11W2 | 15-25-007-11W2 | Blind End | Blind End | Flowline |  | CANADIAN NATURAL RESOURCES LIMITED | Discontinued | Oil Well Effluent |  |  | 1.41 | 1.41 | [8 empty] | 0 |  |  |  |  | 9 | SHAPEFILE | N
PL-00013024 | Innes # 2 | Y | 52 | SK PS 00145709 | 2023-03-24 | 112270-039 | 07-35-007-11W2 | 01-35-007-11W2 | Blind End | Blind End | Flowline |  | CANADIAN NATURAL RESOURCES LIMITED | Abandoned | Oil Well Effluent |  |  | 0.498 | 0.498 | [8 empty] | 0 |  |  |  |  | 9 | SHAPEFILE | N
PL-00013024 | Innes # 2 | Y | 63 | SK PS 00145720 | 2023-03-24 | 153808-001 | 08-35-007-11W2 | 09-35-007-11W2 | Well | Oil Satellite | Flowline |  | CANADIAN NATURAL RESOURCES LIMITED | Operating | Oil Well Effluent |  |  | 0.317 | 0.317 | [8 empty] | 4960 |  |  |  |  | 9 | SHAPEFILE | N
PL-00013023 | Innes # 1 | Y | 4 | SK PS 00145653 | 2023-03-24 | 145096-002 | 10-30-007-10W2 | 09-30-007-10W2 | Pipeline Segment Connection Above Ground | Well | Flowline |  | CANADIAN NATURAL RESOURCES LIMITED | Operating | Salt water |  |  | 0.487 | 0.487 | [8 empty] | 10205 |  |  |  |  | 0.01 | SHAPEFILE | N
PL-00013024 | Innes # 2 | Y | 1 | SK PS 00145658 | 2023-03-24 | 100794-001 | 06-06-008-10W2 | 06-06-008-10W2 | Oil Satellite | Pipeline Segment Connection Below Ground | Flowline |  | CANADIAN NATURAL RESOURCES LIMITED | Operating | Oil Well Effluent |  |  | 0.19 | 0.19 | [8 empty] | 4960 |  |  |  |  | 9 | SHAPEFILE | N
PL-00013025 | Gainsborough # 1 | Y | 5 | SK PS 00145732 | 2023-03-24 | 114937-027 | 01-26-002-30W1 | 01-26-002-30W1 | Well | Oil Satellite | Flowline |  | CANADIAN NATURAL RESOURCES LIMITED | Operating | Oil Well Effluent |  |  | 0.284 | 0.284 | [8 empty] | 4412 |  |  |  |  | 30 | SHAPEFILE | N
PL-00013024 | Innes # 2 | Y | 16 | SK PS 00145673 | 2023-03-24 | 112270-056 | 04-01-008-11W2 | 13-36-007-11W2 | Well | Oil Satellite | Flowline |  | CANADIAN NATURAL RESOURCES LIMITED | Operating | Oil Well Effluent |  |  | 0.386 | 0.386 | [8 empty] | 4960 |  |  |  |  | 9 | SHAPEFILE | N
PL-00013024 | Innes # 2 | Y | 61 | SK PS 00145718 | 2023-03-24 | 145096-005 | 05-25-007-11W2 | 10-25-007-11W2 | Blind End | Blind End | Flowline |  | CANADIAN NATURAL RESOURCES LIMITED | Abandoned | Oil Well Effluent |  |  | 0.696 | 0.696 | [8 empty] | 0 |  |  |  |  | 9 | SHAPEFILE | N
PL-00013024 | Innes # 2 | Y | 36 | SK PS 00145693 | 2023-03-24 | 112270-064 | 13-36-007-11W2 | 13-36-007-11W2 | Blind End | Blind End | Flowline |  | CANADIAN NATURAL RESOURCES LIMITED | Discontinued | Oil Well Effluent |  |  | 0.132 | 0.132 | [8 empty] | 0 |  |  |  |  | 9 | SHAPEFILE | N
PL-00013025 | Gainsborough # 1 | Y | 34 | SK PS 00145761 | 2023-03-24 | 114937-015 | 04-36-002-30W1 | 16-26-002-30W1 | Blind End | Blind End | Flowline |  | CANADIAN NATURAL RESOURCES LIMITED | Abandoned | Oil Well Effluent |  |  | 0.557 | 0.557 | [8 empty] | 0 |  |  |  |  | 30 | SHAPEFILE | N
PL-00013024 | Innes # 2 | Y | 67 | SK PS 00145724 | 2023-03-24 | 153813-001 | 16-01-008-11W2 | 09-01-008-11W2 | Well | Pipeline Segment Connection Above Ground | Flowline |  | CANADIAN NATURAL RESOURCES LIMITED | Operating | Oil Well Effluent |  |  | 0.465 | 0.465 | [8 empty] | 4960 |  |  |  |  | 9 | SHAPEFILE | N
PL-00013024 | Innes # 2 | Y | 47 | SK PS 00145704 | 2023-03-24 | 112270-061 | 05-36-007-11W2 | 15-25-007-11W2 | Blind End | Blind End | Flowline |  | CANADIAN NATURAL RESOURCES LIMITED | Discontinued | Oil Well Effluent |  |  | 1.39 | 1.39 | [8 empty] | 0 |  |  |  |  | 9 | SHAPEFILE | N
PL-00013024 | Innes # 2 | Y | 48 | SK PS 00145705 | 2023-03-24 | 112270-041 | 12-35-007-11W2 | 09-35-007-11W2 | Blind End | Blind End | Flowline |  | CANADIAN NATURAL RESOURCES LIMITED | Discontinued | Oil Well Effluent |  |  | 1.421 | 1.421 | [8 empty] | 0 |  |  |  |  | 9 | SHAPEFILE | N
PL-00013024 | Innes # 2 | Y | 22 | SK PS 00145679 | 2023-03-24 | 112270-071 | 06-06-008-10W2 | 03-06-008-10W2 | Oil Satellite | Oil Satellite | Flowline |  | CANADIAN NATURAL RESOURCES LIMITED | Operating | Oil Well Effluent |  |  | 0.678 | 0.678 | [8 empty] | 4960 |  |  |  |  | 9 | SHAPEFILE | N
PL-00013024 | Innes # 2 | Y | 7 | SK PS 00145664 | 2023-03-24 | 100978-001 | 12-30-007-10W2 | 15-25-007-11W2 | Pipeline Segment Connection Below Ground | Multi Well Battery | Flowline |  | CANADIAN NATURAL RESOURCES LIMITED | Operating | Oil Well Effluent |  |  | 1.042 | 1.042 | [8 empty] | 4960 |  |  |  |  | 9 | SHAPEFILE | N
PL-00013025 | Gainsborough # 1 | Y | 32 | SK PS 00145759 | 2023-03-24 | 114937-011 | 13-26-002-30W1 | 14-26-002-30W1 | Blind End | Blind End | Flowline |  | CANADIAN NATURAL RESOURCES LIMITED | Abandoned | Oil Well Effluent |  |  | 0.336 | 0.336 | [8 empty] | 0 |  |  |  |  | 30 | SHAPEFILE | N
PL-00013024 | Innes # 2 | Y | 66 | SK PS 00145723 | 2023-03-24 | 153811-001 | 09-01-008-11W2 | 03-06-008-10W2 | Pipeline Segment Connection Above Ground | Oil Satellite | Flowline |  | CANADIAN NATURAL RESOURCES LIMITED | Operating | Oil Well Effluent |  |  | 1.137 | 1.137 | [8 empty] | 4960 |  |  |  |  | 9 | SHAPEFILE | N
PL-00013024 | Innes # 2 | Y | 19 | SK PS 00145676 | 2023-03-24 | 112270-004 | 06-06-008-10W2 | 03-06-008-10W2 | Well | Oil Satellite | Flowline |  | CANADIAN NATURAL RESOURCES LIMITED | Operating | Oil Well Effluent |  |  | 0.5 | 0.5 | [8 empty] | 4960 |  |  |  |  | 9 | SHAPEFILE | N
PL-00013024 | Innes # 2 | Y | 15 | SK PS 00145672 | 2023-03-24 | 112270-054 | 13-36-007-11W2 | 13-36-007-11W2 | Well | Oil Satellite | Flowline |  | CANADIAN NATURAL RESOURCES LIMITED | Operating | Oil Well Effluent |  |  | 0.346 | 0.346 | [8 empty] | 4960 |  |  |  |  | 9 | SHAPEFILE | N
PL-00013024 | Innes # 2 | Y | 21 | SK PS 00145678 | 2023-03-24 | 112270-053 | 14-36-007-11W2 | 12-36-007-11W2 | Oil Satellite | Oil Satellite | Flowline |  | CANADIAN NATURAL RESOURCES LIMITED | Operating | Oil Well Effluent |  |  | 0.515 | 0.515 | [8 empty] | 4960 |  |  |  |  | 9 | SHAPEFILE | N
PL-00013024 | Innes # 2 | Y | 14 | SK PS 00145671 | 2023-03-24 | 112270-046 | 09-35-007-11W2 | 09-35-007-11W2 | Well | Pipeline Segment Connection Below Ground | Flowline |  | CANADIAN NATURAL RESOURCES LIMITED | Operating | Oil Well Effluent |  |  | 0.323 | 0.323 | [8 empty] | 4960 |  |  |  |  | 9 | SHAPEFILE | N
PL-00013024 | Innes # 2 | Y | 9 | SK PS 00145666 | 2023-03-24 | 112270-007 | 05-06-008-10W2 | 06-06-008-10W2 | Well | Oil Satellite | Flowline |  | CANADIAN NATURAL RESOURCES LIMITED | Operating | Oil Well Effluent |  |  | 0.223 | 0.223 | [8 empty] | 4960 |  |  |  |  | 9 | SHAPEFILE | N
PL-00013023 | Innes # 1 | Y | 2 | SK PS 00145651 | 2023-03-24 | 112270-026 | 15-25-007-11W2 | 03-36-007-11W2 | Injection/Disposal Facility | Well | Flowline |  | CANADIAN NATURAL RESOURCES LIMITED | Operating | Salt water |  |  | 0.421 | 0.421 | [8 empty] | 10205 |  |  |  |  | 0.01 | SHAPEFILE | N
PL-00013024 | Innes # 2 | Y | 41 | SK PS 00145698 | 2023-03-24 | 112270-050 | 12-36-007-11W2 | 12-36-007-11W2 | Blind End | Blind End | Flowline |  | CANADIAN NATURAL RESOURCES LIMITED | Discontinued | Oil Well Effluent |  |  | 0.425 | 0.425 | [8 empty] | 0 |  |  |  |  | 9 | SHAPEFILE | N
PL-00013023 | Innes # 1 | Y | 8 | SK PS 00145657 | 2023-03-24 | 244513-001 | 10-25-007-11W2 | 09-30-007-10W2 | Blind End | Blind End | Flowline |  | CANADIAN NATURAL RESOURCES LIMITED | Abandoned | Salt water |  |  | 2.275 | 2.275 | [8 empty] | 0 |  |  |  |  | 0.01 | SHAPEFILE | N
PL-00013024 | Innes # 2 | Y | 44 | SK PS 00145701 | 2023-03-24 | 112270-057 | 14-36-007-11W2 | 09-36-007-11W2 | Blind End | Blind End | Flowline |  | CANADIAN NATURAL RESOURCES LIMITED | Discontinued | Oil Well Effluent |  |  | 0.889 | 0.889 | [8 empty] | 0 |  |  |  |  | 9 | SHAPEFILE | N
PL-00013024 | Innes # 2 | Y | 65 | SK PS 00145722 | 2023-03-24 | 153810-001 | 09-01-008-11W2 | 03-06-008-10W2 | Pipeline Segment Connection Above Ground | Oil Satellite | Flowline |  | CANADIAN NATURAL RESOURCES LIMITED | Operating | Oil Well Effluent |  |  | 1.216 | 1.216 | [8 empty] | 4960 |  |  |  |  | 9 | SHAPEFILE | N
PL-00005259 |  | N | 3 | SK PS 00145727 | 2023-03-24 |  | 09-11-015-19W3 | 09-11-015-19W3 | Pipeline Segment Connection Below Ground | Multi Well Battery | Flowline |  | WHITECAP RESOURCES INC. | Operating | Oil Well Effluent |  | Composite | 0.19 | 0.19 | 124 | 9 | 1 | FSLP | 750 |  | 5200 | 5200 | 4960 | 2.48 | 2 | Uncoated | Uncoated | 0.5 | SHAPEFILE | N
PL-00013024 | Innes # 2 | Y | 3 | SK PS 00145660 | 2023-03-24 | 100800-001 | 06-06-008-10W2 | 06-06-008-10W2 | Blind End | Blind End | Flowline |  | CANADIAN NATURAL RESOURCES LIMITED | Discontinued | Oil Well Effluent |  |  | 0.177 | 0.177 | [8 empty] | 0 |  |  |  |  | 9 | SHAPEFILE | N
PL-00013024 | Innes # 2 | Y | 23 | SK PS 00145680 | 2023-03-24 | 112270-048 | 01-02-008-11W2 | 12-36-007-11W2 | Well | Oil Satellite | Flowline |  | CANADIAN NATURAL RESOURCES LIMITED | Operating | Oil Well Effluent |  |  | 0.669 | 0.669 | [8 empty] | 4960 |  |  |  |  | 9 | SHAPEFILE | N
PL-00013024 | Innes # 2 | Y | 30 | SK PS 00145687 | 2023-03-24 | 112270-002 | 15-06-008-10W2 | 06-06-008-10W2 | Well | Pipeline Segment Connection Below Ground | Flowline |  | CANADIAN NATURAL RESOURCES LIMITED | Operating | Oil Well Effluent |  |  | 0.929 | 0.929 | [8 empty] | 4960 |  |  |  |  | 9 | SHAPEFILE | N
PL-00013024 | Innes # 2 | Y | 25 | SK PS 00145682 | 2023-03-24 | 112270-005 | 06-06-008-10W2 | 03-06-008-10W2 | Pipeline Segment Connection Below Ground | Oil Satellite | Flowline |  | CANADIAN NATURAL RESOURCES LIMITED | Operating | Oil Well Effluent |  |  | 0.68 | 0.68 | [8 empty] | 4960 |  |  |  |  | 9 | SHAPEFILE | N
PL-00013024 | Innes # 2 | Y | 4 | SK PS 00145661 | 2023-03-24 | 100801-001 | 06-06-008-10W2 | 06-06-008-10W2 | Blind End | Blind End | Flowline |  | CANADIAN NATURAL RESOURCES LIMITED | Discontinued | Oil Well Effluent |  |  | 0.141 | 0.141 | [8 empty] | 0 |  |  |  |  | 9 | SHAPEFILE | N
PL-00013024 | Innes # 2 | Y | 33 | SK PS 00145690 | 2023-03-24 | 112270-038 | 09-35-007-11W2 | 15-25-007-11W2 | Oil Satellite | Multi Well Battery | Flowline |  | CANADIAN NATURAL RESOURCES LIMITED | Operating | Oil Well Effluent |  |  | 2.125 | 2.125 | [8 empty] | 4960 |  |  |  |  | 9 | SHAPEFILE | N
PL-00013024 | Innes # 2 | Y | 35 | SK PS 00145692 | 2023-03-24 | 112270-015 | 03-06-008-10W2 | 15-25-007-11W2 | Oil Satellite | Multi Well Battery | Flowline |  | CANADIAN NATURAL RESOURCES LIMITED | Operating | Oil Well Effluent |  |  | 2.824 | 2.824 | [8 empty] | 4960 |  |  |  |  | 9 | SHAPEFILE | N
PL-00013025 | Gainsborough # 1 | Y | 29 | SK PS 00145756 | 2023-03-24 | 114937-002 | 15-34-002-30W1 | 01-34-002-30W1 | Blind End | Blind End | Flowline |  | CANADIAN NATURAL RESOURCES LIMITED | Abandoned | Oil Well Effluent |  |  | 1.613 | 1.613 | [8 empty] | 0 |  |  |  |  | 30 | SHAPEFILE | N
PL-00013024 | Innes # 2 | Y | 37 | SK PS 00145694 | 2023-03-24 | 112270-032 | 11-25-007-11W2 | 10-25-007-11W2 | Blind End | Blind End | Flowline |  | CANADIAN NATURAL RESOURCES LIMITED | Discontinued | Oil Well Effluent |  |  | 0.24 | 0.24 | [8 empty] | 0 |  |  |  |  | 9 | SHAPEFILE | N
PL-00013025 | Gainsborough # 1 | Y | 10 | SK PS 00145737 | 2023-03-24 | 114937-004 | 02-34-002-30W1 | 01-34-002-30W1 | Well | Oil Satellite | Flowline |  | CANADIAN NATURAL RESOURCES LIMITED | Operating | Oil Well Effluent |  |  | 0.351 | 0.351 | [8 empty] | 4412 |  |  |  |  | 30 | SHAPEFILE | N
PL-00013025 | Gainsborough # 1 | Y | 30 | SK PS 00145757 | 2023-03-24 | 114937-035 | 09-27-002-30W1 | 08-27-002-30W1 | Blind End | Blind End | Flowline |  | CANADIAN NATURAL RESOURCES LIMITED | Abandoned | Oil Well Effluent |  |  | 0.395 | 0.395 | [8 empty] | 0 |  |  |  |  | 30 | SHAPEFILE | N
PL-00013026 | Gainsborough # 2 | Y | 2 | SK PS 00145773 | 2023-03-24 | 114937-013 | 14-26-002-30W1 | 01-35-002-30W1 | Injection/Disposal Facility | Well | Flowline |  | CANADIAN NATURAL RESOURCES LIMITED | Operating | Salt water |  |  | 1.27 | 1.27 | [8 empty] | 10205 |  |  |  |  | 0.01 | SHAPEFILE | N
PL-00013025 | Gainsborough # 1 | Y | 40 | SK PS 00145767 | 2023-03-24 | 136082-001 | 14-23-002-30W1 | 08-27-002-30W1 | Well | Oil Satellite | Flowline |  | CANADIAN NATURAL RESOURCES LIMITED | Operating | Oil Well Effluent |  |  | 1.104 | 1.104 | [8 empty] | 4412 |  |  |  |  | 30 | SHAPEFILE | N
PL-00013026 | Gainsborough # 2 | Y | 6 | SK PS 00145777 | 2023-03-24 | 124340-004 | 14-26-002-30W1 | 16-23-002-30W1 | Injection/Disposal Facility | Well | Flowline |  | CANADIAN NATURAL RESOURCES LIMITED | Operating | Salt water |  |  | 2.277 | 2.277 | [8 empty] | 10205 |  |  |  |  | 0.01 | SHAPEFILE | N
PL-00013025 | Gainsborough # 1 | Y | 19 | SK PS 00145746 | 2023-03-24 | 114937-028 | 13-24-002-30W1 | 01-26-002-30W1 | Blind End | Blind End | Flowline |  | CANADIAN NATURAL RESOURCES LIMITED | Discontinued | Oil Well Effluent |  |  | 0.629 | 0.629 | [8 empty] | 0 |  |  |  |  | 30 | SHAPEFILE | N
PL-00013024 | Innes # 2 | Y | 39 | SK PS 00145696 | 2023-03-24 | 112270-060 | 11-25-007-11W2 | 15-25-007-11W2 | Blind End | Blind End | Flowline |  | CANADIAN NATURAL RESOURCES LIMITED | Discontinued | Oil Well Effluent |  |  | 0.38 | 0.38 | [8 empty] | 0 |  |  |  |  | 9 | SHAPEFILE | N
PL-00013024 | Innes # 2 | Y | 54 | SK PS 00145711 | 2023-03-24 | 112270-034 | 13-25-007-11W2 | 10-25-007-11W2 | Blind End | Blind End | Flowline |  | CANADIAN NATURAL RESOURCES LIMITED | Abandoned | Oil Well Effluent |  |  | 0.726 | 0.726 | [8 empty] | 0 |  |  |  |  | 9 | SHAPEFILE | N
PL-00013024 | Innes # 2 | Y | 51 | SK PS 00145708 | 2023-03-24 | 112270-025 | 15-25-007-11W2 | 03-36-007-11W2 | Blind End | Blind End | Flowline |  | CANADIAN NATURAL RESOURCES LIMITED | Abandoned | Oil Well Effluent |  |  | 0.387 | 0.387 | [8 empty] | 0 |  |  |  |  | 9 | SHAPEFILE | N
PL-00013025 | Gainsborough # 1 | Y | 41 | SK PS 00145768 | 2023-03-24 | 138841-001 | 06-24-002-30W1 | 13-24-002-30W1 | Blind End | Blind End | Flowline |  | CANADIAN NATURAL RESOURCES LIMITED | Discontinued | Oil Well Effluent |  |  | 1.225 | 1.225 | [8 empty] | 0 |  |  |  |  | 30 | SHAPEFILE | N
PL-00013024 | Innes # 2 | Y | 56 | SK PS 00145713 | 2023-03-24 | 123484-001 | 10-34-007-11W2 | 11-35-007-11W2 | Blind End | Blind End | Flowline |  | CANADIAN NATURAL RESOURCES LIMITED | Discontinued | Oil Well Effluent |  |  | 1.376 | 1.376 | [8 empty] | 0 |  |  |  |  | 9 | SHAPEFILE | N
PL-00013024 | Innes # 2 | Y | 29 | SK PS 00145686 | 2023-03-24 | 112270-037 | 13-25-007-11W2 | 15-25-007-11W2 | Well | Multi Well Battery | Flowline |  | CANADIAN NATURAL RESOURCES LIMITED | Operating | Oil Well Effluent |  |  | 0.866 | 0.866 | [8 empty] | 4960 |  |  |  |  | 9 | SHAPEFILE | N
PL-00013024 | Innes # 2 | Y | 42 | SK PS 00145699 | 2023-03-24 | 112270-033 | 11-25-007-11W2 | 15-25-007-11W2 | Blind End | Blind End | Flowline |  | CANADIAN NATURAL RESOURCES LIMITED | Abandoned | Oil Well Effluent |  |  | 0.697 | 0.697 | [8 empty] | 0 |  |  |  |  | 9 | SHAPEFILE | N
PL-00013025 | Gainsborough # 1 | Y | 9 | SK PS 00145736 | 2023-03-24 | 114937-008 | 01-34-002-30W1 | 01-34-002-30W1 | Well | Oil Satellite | Flowline |  | CANADIAN NATURAL RESOURCES LIMITED | Operating | Oil Well Effluent |  |  | 0.262 | 0.262 | [8 empty] | 4412 |  |  |  |  | 30 | SHAPEFILE | N
PL-00013024 | Innes # 2 | Y | 20 | SK PS 00145677 | 2023-03-24 | 112270-049 | 16-35-007-11W2 | 09-35-007-11W2 | Well | Oil Satellite | Flowline |  | CANADIAN NATURAL RESOURCES LIMITED | Operating | Oil Well Effluent |  |  | 0.503 | 0.503 | [8 empty] | 4960 |  |  |  |  | 9 | SHAPEFILE | N
PL-00013024 | Innes # 2 | Y | 45 | SK PS 00145702 | 2023-03-24 | 112270-031 | 06-25-007-11W2 | 15-25-007-11W2 | Blind End | Blind End | Flowline |  | CANADIAN NATURAL RESOURCES LIMITED | Discontinued | Oil Well Effluent |  |  | 0.97 | 0.97 | [8 empty] | 0 |  |  |  |  | 9 | SHAPEFILE | N
PL-00013025 | Gainsborough # 1 | Y | 24 | SK PS 00145751 | 2023-03-24 | 114937-012 | 15-26-002-30W1 | 14-26-002-30W1 | Blind End | Blind End | Flowline |  | CANADIAN NATURAL RESOURCES LIMITED | Discontinued | Oil Well Effluent |  |  | 0.678 | 0.678 | [8 empty] | 0 |  |  |  |  | 30 | SHAPEFILE | N
PL-00013023 | Innes # 1 | Y | 5 | SK PS 00145654 | 2023-03-24 | 145096-001 | 15-25-007-11W2 | 10-30-007-10W2 | Injection/Disposal Facility | Well | Flowline |  | CANADIAN NATURAL RESOURCES LIMITED | Operating | Salt water |  |  | 1.62 | 1.62 | [8 empty] | 10205 |  |  |  |  | 0.01 | SHAPEFILE | N
PL-00013026 | Gainsborough # 2 | Y | 8 | SK PS 00145779 | 2023-03-24 | 143948-001 | 16-34-001-31W1 | 09-34-001-31W1 | Blind End | Blind End | Flowline |  | CANADIAN NATURAL RESOURCES LIMITED | Discontinued | Salt water |  | Fibreglass | 0.592 | 0.592 | 81.8 | 3 |  | STAR | 1000 |  | 0 |  | 4960 | 0 |  | Uncoated | Uncoated | 0.01 | SHAPEFILE | N
PL-00005635 |  | N | 6 | SK PS 00145726 | 2023-03-24 |  | 13-09-001-13W2 | 13-09-001-13W2 | Well | Pipeline Segment Connection Below Ground | Flowline | 03-14-001-13W2M MWB SW Flowline | SATURN OIL & GAS INC. | Operating | Salt water |  | Fibreglass | 0.295 | 0.295 | 118.3 | 9.5 | 1 | STAR | 2250 |  | 19370 | 15513 | 13789 | 0 | 1.5 | Uncoated | Uncoated | 0 | SHAPEFILE | N
PL-00013025 | Gainsborough # 1 | Y | 14 | SK PS 00145741 | 2023-03-24 | 114937-009 | 01-34-002-30W1 | 14-26-002-30W1 | Oil Satellite | Multi Well Battery | Flowline |  | CANADIAN NATURAL RESOURCES LIMITED | Operating | Oil Well Effluent |  |  | 0.974 | 0.974 | [8 empty] | 4412 |  |  |  |  | 30 | SHAPEFILE | N
PL-00013024 | Innes # 2 | Y | 11 | SK PS 00145668 | 2023-03-24 | 112270-028 | 12-30-007-10W2 | 12-30-007-10W2 | Well | Pipeline Segment Connection Below Ground | Flowline |  | CANADIAN NATURAL RESOURCES LIMITED | Operating | Oil Well Effluent |  |  | 0.285 | 0.285 | [8 empty] | 4960 |  |  |  |  | 9 | SHAPEFILE | N
PL-00013026 | Gainsborough # 2 | Y | 5 | SK PS 00145776 | 2023-03-24 | 124340-003 | 16-26-002-30W1 | 13-25-002-30W1 | Pipeline Segment Connection Below Ground | Well | Flowline |  | CANADIAN NATURAL RESOURCES LIMITED | Operating | Salt water |  |  | 0.387 | 0.387 | [8 empty] | 10205 |  |  |  |  | 0.01 | SHAPEFILE | N
PL-00013024 | Innes # 2 | Y | 34 | SK PS 00145691 | 2023-03-24 | 112270-014 | 03-06-008-10W2 | 15-25-007-11W2 | Oil Satellite | Multi Well Battery | Flowline |  | CANADIAN NATURAL RESOURCES LIMITED | Operating | Oil Well Effluent |  |  | 2.743 | 2.743 | [8 empty] | 4960 |  |  |  |  | 9 | SHAPEFILE | N
PL-00013025 | Gainsborough # 1 | Y | 18 | SK PS 00145745 | 2023-03-24 | 114937-017 | 09-25-002-30W1 | 14-26-002-30W1 | Pipeline Segment Connection Above Ground | Multi Well Battery | Flowline |  | CANADIAN NATURAL RESOURCES LIMITED | Operating | Oil Well Effluent |  |  | 2.676 | 2.676 | [8 empty] | 4412 |  |  |  |  | 30 | SHAPEFILE | N
PL-00013025 | Gainsborough # 1 | Y | 21 | SK PS 00145748 | 2023-03-24 | 114937-042 | 14-22-002-30W1 | 13-22-002-30W1 | Blind End | Blind End | Flowline |  | CANADIAN NATURAL RESOURCES LIMITED | Discontinued | Oil Well Effluent |  | Fibreglass | 0.335 | 0.335 | 81.5 | 2.5 | 1 | STAR | 1000 |  | 0 |  | 0 |  |  | Uncoated | Uncoated | 30 | SHAPEFILE | N
PL-00013024 | Innes # 2 | Y | 26 | SK PS 00145683 | 2023-03-24 | 112270-010 | 05-06-008-10W2 | 03-06-008-10W2 | Well | Oil Satellite | Flowline |  | CANADIAN NATURAL RESOURCES LIMITED | Operating | Oil Well Effluent |  |  | 0.827 | 0.827 | [8 empty] | 4960 |  |  |  |  | 9 | SHAPEFILE | N
PL-00013025 | Gainsborough # 1 | Y | 2 | SK PS 00145729 | 2023-03-24 | 109323-001 | 09-21-002-30W1 | 13-22-002-30W1 | Pipeline Segment Connection Below Ground | Oil Satellite | Flowline |  | CANADIAN NATURAL RESOURCES LIMITED | Operating | Oil Well Effluent |  |  | 0.65 | 0.65 | [8 empty] | 4412 |  |  |  |  | 30 | SHAPEFILE | N
PL-00013026 | Gainsborough # 2 | Y | 1 | SK PS 00145772 | 2023-03-24 | 105268-001 | 13-25-002-30W1 | 09-25-002-30W1 | Pipeline Segment Connection Above Ground | Well | Flowline |  | CANADIAN NATURAL RESOURCES LIMITED | Operating | Salt water |  |  | 1.396 | 1.396 | [8 empty] | 10205 |  |  |  |  | 0.01 | SHAPEFILE | N
PL-00013026 | Gainsborough # 2 | Y | 4 | SK PS 00145775 | 2023-03-24 | 124340-002 | 16-26-002-30W1 | 01-35-002-30W1 | Pipeline Segment Connection Below Ground | Well | Flowline |  | CANADIAN NATURAL RESOURCES LIMITED | Operating | Salt water |  |  | 0.354 | 0.354 | [8 empty] | 10205 |  |  |  |  | 0.01 | SHAPEFILE | N
PL-00013025 | Gainsborough # 1 | Y | 15 | SK PS 00145742 | 2023-03-24 | 114937-014 | 16-26-002-30W1 | 14-26-002-30W1 | Well | Multi Well Battery | Flowline |  | CANADIAN NATURAL RESOURCES LIMITED | Operating | Oil Well Effluent |  |  | 1.036 | 1.036 | [8 empty] | 4412 |  |  |  |  | 30 | SHAPEFILE | N
PL-00013025 | Gainsborough # 1 | Y | 35 | SK PS 00145762 | 2023-03-24 | 123451-001 | 10-20-002-30W1 | 02-28-002-30W1 | Blind End | Blind End | Flowline |  | CANADIAN NATURAL RESOURCES LIMITED | Abandoned | Oil Well Effluent |  |  | 2.018 | 2.018 | [8 empty] | 0 |  |  |  |  | 30 | SHAPEFILE | N
PL-00013024 | Innes # 2 | Y | 6 | SK PS 00145663 | 2023-03-24 | 100811-001 | 09-35-007-11W2 | 01-35-007-11W2 | Blind End | Blind End | Flowline |  | CANADIAN NATURAL RESOURCES LIMITED | Abandoned | Oil Well Effluent |  |  | 0.862 | 0.862 | [8 empty] | 0 |  |  |  |  | 9 | SHAPEFILE | N
PL-00013025 | Gainsborough # 1 | Y | 8 | SK PS 00145735 | 2023-03-24 | 114937-024 | 08-26-002-30W1 | 01-26-002-30W1 | Well | Oil Satellite | Flowline |  | CANADIAN NATURAL RESOURCES LIMITED | Operating | Oil Well Effluent |  |  | 0.916 | 0.916 | [8 empty] | 4412 |  |  |  |  | 30 | SHAPEFILE | N
PL-00013025 | Gainsborough # 1 | Y | 11 | SK PS 00145738 | 2023-03-24 | 114937-038 | 13-22-002-30W1 | 08-27-002-30W1 | Oil Satellite | Oil Satellite | Flowline |  | CANADIAN NATURAL RESOURCES LIMITED | Operating | Oil Well Effluent |  |  | 1.696 | 1.696 | [8 empty] | 4412 |  |  |  |  | 30 | SHAPEFILE | N
PL-00013024 | Innes # 2 | Y | 8 | SK PS 00145665 | 2023-03-24 | 101025-001 | 15-25-007-11W2 | 10-25-007-11W2 | Blind End | Blind End | Flowline |  | CANADIAN NATURAL RESOURCES LIMITED | Abandoned | Oil Well Effluent |  |  | 0.371 | 0.371 | [8 empty] | 0 |  |  |  |  | 9 | SYSGEN | N
PL-00013024 | Innes # 2 | Y | 43 | SK PS 00145700 | 2023-03-24 | 112270-040 | 11-35-007-11W2 | 09-35-007-11W2 | Blind End | Blind End | Flowline |  | CANADIAN NATURAL RESOURCES LIMITED | Discontinued | Oil Well Effluent |  |  | 0.82 | 0.82 | [8 empty] | 0 |  |  |  |  | 9 | SHAPEFILE | N
PL-00013025 | Gainsborough # 1 | Y | 17 | SK PS 00145744 | 2023-03-24 | 114937-022 | 01-26-002-30W1 | 14-26-002-30W1 | Oil Satellite | Multi Well Battery | Flowline |  | CANADIAN NATURAL RESOURCES LIMITED | Operating | Oil Well Effluent |  |  | 1.726 | 1.726 | [8 empty] | 4412 |  |  |  |  | 30 | SHAPEFILE | N
PL-00013025 | Gainsborough # 1 | Y | 20 | SK PS 00145747 | 2023-03-24 | 114937-030 | 11-23-002-30W1 | 01-26-002-30W1 | Blind End | Blind End | Flowline |  | CANADIAN NATURAL RESOURCES LIMITED | Discontinued | Oil Well Effluent |  |  | 1.21 | 1.21 | [8 empty] | 0 |  |  |  |  | 30 | SHAPEFILE | N
PL-00013024 | Innes # 2 | Y | 59 | SK PS 00145716 | 2023-03-24 | 136065-001 | 16-26-007-11W2 | 15-25-007-11W2 | Well | Multi Well Battery | Flowline |  | CANADIAN NATURAL RESOURCES LIMITED | Operating | Oil Well Effluent |  |  | 0.997 | 0.997 | [8 empty] | 4960 |  |  |  |  | 9 | SHAPEFILE | N
PL-00013025 | Gainsborough # 1 | Y | 39 | SK PS 00145766 | 2023-03-24 | 134201-001 | 01-02-003-30W1 | 01-34-002-30W1 | Blind End | Blind End | Flowline |  | CANADIAN NATURAL RESOURCES LIMITED | Abandoned | Oil Well Effluent |  |  | 1.855 | 1.855 | [8 empty] | 0 |  |  |  |  | 30 | SHAPEFILE | N
PL-00013024 | Innes # 2 | Y | 53 | SK PS 00145710 | 2023-03-24 | 112270-029 | 09-25-007-11W2 | 10-25-007-11W2 | Blind End | Blind End | Flowline |  | CANADIAN NATURAL RESOURCES LIMITED | Abandoned | Oil Well Effluent |  |  | 0.606 | 0.606 | [8 empty] | 0 |  |  |  |  | 9 | SHAPEFILE | N
PL-00013025 | Gainsborough # 1 | Y | 27 | SK PS 00145754 | 2023-03-24 | 114937-031 | 15-23-002-30W1 | 01-26-002-30W1 | Blind End | Blind End | Flowline |  | CANADIAN NATURAL RESOURCES LIMITED | Abandoned | Oil Well Effluent |  |  | 0.545 | 0.545 | [8 empty] | 0 |  |  |  |  | 30 | SHAPEFILE | N
PL-00013024 | Innes # 2 | Y | 50 | SK PS 00145707 | 2023-03-24 | 112270-027 | 11-30-007-10W2 | 15-25-007-11W2 | Blind End | Blind End | Flowline |  | CANADIAN NATURAL RESOURCES LIMITED | Discontinued | Oil Well Effluent |  |  | 1.787 | 1.787 | [8 empty] | 0 |  |  |  |  | 9 | SHAPEFILE | N
PL-00013024 | Innes # 2 | Y | 5 | SK PS 00145662 | 2023-03-24 | 100810-001 | 15-25-007-11W2 | 10-25-007-11W2 | Blind End | Blind End | Flowline |  | CANADIAN NATURAL RESOURCES LIMITED | Abandoned | Oil Well Effluent |  |  | 0.366 | 0.366 | [8 empty] | 0 |  |  |  |  | 9 | SHAPEFILE | N
PL-00013023 | Innes # 1 | Y | 3 | SK PS 00145652 | 2023-03-24 | 112270-042 | 15-25-007-11W2 | 10-35-007-11W2 | Blind End | Blind End | Flowline |  | CANADIAN NATURAL RESOURCES LIMITED | Discontinued | Salt water |  |  | 2.836 | 2.836 | [8 empty] | 0 |  |  |  |  | 0.01 | SHAPEFILE | N
PL-00013025 | Gainsborough # 1 | Y | 44 | SK PS 00145771 | 2023-03-24 | 173215-001 | 04-25-002-30W1 | 01-26-002-30W1 | Blind End | Blind End | Flowline |  | CANADIAN NATURAL RESOURCES LIMITED | Discontinued | Oil Well Effluent |  | Fibreglass | 0.321 | 0.321 | 81.5 | 2.5 | 1 | STAR | 1000 |  | 0 | 4412 | 4412 | 148.8 |  | Uncoated | Uncoated | 30 | SHAPEFILE | N
PL-00013025 | Gainsborough # 1 | Y | 33 | SK PS 00145760 | 2023-03-24 | 114937-010 | 04-35-002-30W1 | 14-26-002-30W1 | Blind End | Blind End | Flowline |  | CANADIAN NATURAL RESOURCES LIMITED | Abandoned | Oil Well Effluent |  |  | 0.276 | 0.276 | [8 empty] | 0 |  |  |  |  | 30 | SHAPEFILE | N
PL-00013024 | Innes # 2 | Y | 24 | SK PS 00145681 | 2023-03-24 | 112270-006 | 06-06-008-10W2 | 03-06-008-10W2 | Oil Satellite | Oil Satellite | Flowline |  | CANADIAN NATURAL RESOURCES LIMITED | Operating | Oil Well Effluent |  |  | 0.675 | 0.675 | [8 empty] | 4960 |  |  |  |  | 9 | SHAPEFILE | N
PL-00013024 | Innes # 2 | Y | 38 | SK PS 00145695 | 2023-03-24 | 112270-065 | 11-36-007-11W2 | 06-36-007-11W2 | Blind End | Blind End | Flowline |  | CANADIAN NATURAL RESOURCES LIMITED | Discontinued | Oil Well Effluent |  |  | 0.355 | 0.355 | [8 empty] | 0 |  |  |  |  | 9 | SHAPEFILE | N
PL-00013024 | Innes # 2 | Y | 28 | SK PS 00145685 | 2023-03-24 | 112270-036 | 13-25-007-11W2 | 15-25-007-11W2 | Well | Multi Well Battery | Flowline |  | CANADIAN NATURAL RESOURCES LIMITED | Operating | Oil Well Effluent |  |  | 0.849 | 0.849 | [8 empty] | 4960 |  |  |  |  | 9 | SHAPEFILE | N
PL-00013024 | Innes # 2 | Y | 62 | SK PS 00145719 | 2023-03-24 | 145096-006 | 03-25-007-11W2 | 10-25-007-11W2 | Blind End | Blind End | Flowline |  | CANADIAN NATURAL RESOURCES LIMITED | Abandoned | Oil Well Effluent |  |  | 0.962 | 0.962 | [8 empty] | 0 |  |  |  |  | 9 | SHAPEFILE | N
PL-00013023 | Innes # 1 | Y | 6 | SK PS 00145655 | 2023-03-24 | 240156-001 | 10-25-007-11W2 | 09-30-007-10W2 | Blind End | Blind End | Flowline |  | CANADIAN NATURAL RESOURCES LIMITED | Abandoned | Salt water |  |  | 2.286 | 2.286 | [8 empty] | 0 |  |  |  |  | 0.01 | SHAPEFILE | N
PL-00013024 | Innes # 2 | Y | 2 | SK PS 00145659 | 2023-03-24 | 100799-001 | 06-06-008-10W2 | 06-06-008-10W2 | Well | Oil Satellite | Flowline |  | CANADIAN NATURAL RESOURCES LIMITED | Operating | Oil Well Effluent |  |  | 0.04 | 0.04 | [8 empty] | 4960 |  |  |  |  | 9 | SHAPEFILE | N
PL-00013025 | Gainsborough # 1 | Y | 23 | SK PS 00145750 | 2023-03-24 | 114937-040 | 16-22-002-30W1 | 13-22-002-30W1 | Blind End | Blind End | Flowline |  | CANADIAN NATURAL RESOURCES LIMITED | Discontinued | Oil Well Effluent |  |  | 1.188 | 1.188 | [8 empty] | 0 |  |  |  |  | 30 | SHAPEFILE | N
PL-00013025 | Gainsborough # 1 | Y | 12 | SK PS 00145739 | 2023-03-24 | 114937-039 | 13-22-002-30W1 | 08-27-002-30W1 | Blind End | Blind End | Flowline |  | CANADIAN NATURAL RESOURCES LIMITED | Discontinued | Oil Well Effluent |  | Fibreglass | 1.871 | 1.871 | 81.5 | 3 | 1 | STAR | 1000 |  | 0 | 6895 | 4412 | 132.3 |  | Uncoated | Uncoated | 30 | SHAPEFILE | N
PL-00013024 | Innes # 2 | Y | 68 | SK PS 00145725 | 2023-03-24 | 240162-001 | 07-25-007-11W2 | 10-25-007-11W2 | Blind End | Blind End | Flowline |  | CANADIAN NATURAL RESOURCES LIMITED | Abandoned | Oil Well Effluent |  |  | 0.466 | 0.466 | [8 empty] | 0 |  |  |  |  | 9 | SHAPEFILE | N
PL-00013023 | Innes # 1 | Y | 7 | SK PS 00145656 | 2023-03-24 | 240164-001 | 13-30-007-10W2 | 12-30-007-10W2 | Blind End | Blind End | Flowline |  | CANADIAN NATURAL RESOURCES LIMITED | Abandoned | Salt water |  |  | 0.465 | 0.465 | [8 empty] | 0 |  |  |  |  | 0.01 | SHAPEFILE | N
PL-00013025 | Gainsborough # 1 | Y | 13 | SK PS 00145740 | 2023-03-24 | 114937-021 | 07-25-002-30W1 | 09-25-002-30W1 | Well | Pipeline Segment Connection Above Ground | Flowline |  | CANADIAN NATURAL RESOURCES LIMITED | Operating | Oil Well Effluent |  |  | 0.678 | 0.678 | [8 empty] | 4412 |  |  |  |  | 30 | SHAPEFILE | N
PL-00013024 | Innes # 2 | Y | 12 | SK PS 00145669 | 2023-03-24 | 112270-013 | 03-06-008-10W2 | 03-06-008-10W2 | Well | Oil Satellite | Flowline |  | CANADIAN NATURAL RESOURCES LIMITED | Operating | Oil Well Effluent |  |  | 0.298 | 0.298 | [8 empty] | 4960 |  |  |  |  | 9 | SHAPEFILE | N
PL-00013024 | Innes # 2 | Y | 27 | SK PS 00145684 | 2023-03-24 | 112270-044 | 15-35-007-11W2 | 12-36-007-11W2 | Well | Oil Satellite | Flowline |  | CANADIAN NATURAL RESOURCES LIMITED | Operating | Oil Well Effluent |  | Fibreglass | 0.836 | 0.836 | 82.7 | 3.2 | 1 | STAR | 1000 |  | 0 | 4960 | 4960 | 44.64 |  | Uncoated | Uncoated | 9 | SHAPEFILE | N
PL-00013024 | Innes # 2 | Y | 46 | SK PS 00145703 | 2023-03-24 | 112270-068 | 06-36-007-11W2 | 15-25-007-11W2 | Blind End | Blind End | Flowline |  | CANADIAN NATURAL RESOURCES LIMITED | Discontinued | Oil Well Effluent |  |  | 1.085 | 1.085 | [8 empty] | 0 |  |  |  |  | 9 | SHAPEFILE | N
PL-00013024 | Innes # 2 | Y | 18 | SK PS 00145675 | 2023-03-24 | 112270-051 | 12-36-007-11W2 | 12-36-007-11W2 | Well | Oil Satellite | Flowline |  | CANADIAN NATURAL RESOURCES LIMITED | Operating | Oil Well Effluent |  |  | 0.407 | 0.407 | [8 empty] | 4960 |  |  |  |  | 9 | SHAPEFILE | N
PL-00013025 | Gainsborough # 1 | Y | 38 | SK PS 00145765 | 2023-03-24 | 124571-001 | 16-31-002-30W1 | 02-28-002-30W1 | Blind End | Blind End | Flowline |  | CANADIAN NATURAL RESOURCES LIMITED | Discontinued | Oil Well Effluent |  | Fibreglass | 5.097 | 5.097 | 105.8 |  |  | STAR | 1000 |  |  |  | 0 |  |  | Uncoated | Uncoated | 30 | SHAPEFILE | N
PL-00013026 | Gainsborough # 2 | Y | 7 | SK PS 00145778 | 2023-03-24 | 124340-005 | 16-23-002-30W1 | 12-24-002-30W1 | Pipeline Segment Connection Above Ground | Well | Flowline |  | CANADIAN NATURAL RESOURCES LIMITED | Operating | Salt water |  |  | 0.565 | 0.565 | [8 empty] | 10205 |  |  |  |  | 0.01 | SHAPEFILE | N
PL-00013025 | Gainsborough # 1 | Y | 28 | SK PS 00145755 | 2023-03-24 | 114937-003 | 09-34-002-30W1 | 01-34-002-30W1 | Blind End | Blind End | Flowline |  | CANADIAN NATURAL RESOURCES LIMITED | Abandoned | Oil Well Effluent |  |  | 1.046 | 1.046 | [8 empty] | 0 |  |  |  |  | 30 | SHAPEFILE | N
PL-00013024 | Innes # 2 | Y | 10 | SK PS 00145667 | 2023-03-24 | 112270-003 | 06-06-008-10W2 | 06-06-008-10W2 | Well | Oil Satellite | Flowline |  | CANADIAN NATURAL RESOURCES LIMITED | Operating | Oil Well Effluent |  |  | 0.216 | 0.216 | [8 empty] | 4960 |  |  |  |  | 9 | SHAPEFILE | N
PL-00013025 | Gainsborough # 1 | Y | 42 | SK PS 00145769 | 2023-03-24 | 140962-001 | 01-22-002-30W1 | 08-27-002-30W1 | Blind End | Blind End | Flowline |  | CANADIAN NATURAL RESOURCES LIMITED | Abandoned | Oil Well Effluent |  |  | 2.295 | 2.295 | [8 empty] | 0 |  |  |  |  | 30 | SHAPEFILE | N
PL-00013024 | Innes # 2 | Y | 55 | SK PS 00145712 | 2023-03-24 | 123479-001 | 15-06-008-10W2 | 03-06-008-10W2 | Blind End | Blind End | Flowline |  | CANADIAN NATURAL RESOURCES LIMITED | Discontinued | Oil Well Effluent |  |  | 1.4 | 1.4 | [8 empty] | 0 |  |  |  |  | 9 | SHAPEFILE | N
PL-00013025 | Gainsborough # 1 | Y | 26 | SK PS 00145753 | 2023-03-24 | 114937-016 | 16-26-002-30W1 | 14-26-002-30W1 | Blind End | Blind End | Flowline |  | CANADIAN NATURAL RESOURCES LIMITED | Discontinued | Oil Well Effluent |  |  | 1.212 | 1.212 | [8 empty] | 0 |  |  |  |  | 30 | SHAPEFILE | N
PL-00013024 | Innes # 2 | Y | 13 | SK PS 00145670 | 2023-03-24 | 112270-055 | 13-36-007-11W2 | 13-36-007-11W2 | Well | Oil Satellite | Flowline |  | CANADIAN NATURAL RESOURCES LIMITED | Operating | Oil Well Effluent |  |  | 0.301 | 0.301 | [8 empty] | 4960 |  |  |  |  | 9 | SHAPEFILE | N
PL-00013023 | Innes # 1 | Y | 1 | SK PS 00145650 | 2023-03-24 | 100992-001 | 15-25-007-11W2 | 05-25-007-11W2 | Injection/Disposal Facility | Well | Flowline |  | CANADIAN NATURAL RESOURCES LIMITED | Operating | Salt water |  |  | 1.621 | 1.621 | [8 empty] | 10205 |  |  |  |  | 0.01 | SHAPEFILE | N
PL-00013024 | Innes # 2 | Y | 64 | SK PS 00145721 | 2023-03-24 | 153809-001 | 08-35-007-11W2 | 09-35-007-11W2 | Well | Oil Satellite | Flowline |  | CANADIAN NATURAL RESOURCES LIMITED | Operating | Oil Well Effluent |  |  | 0.305 | 0.305 | [8 empty] | 4960 |  |  |  |  | 9 | SHAPEFILE | N
PL-00013026 | Gainsborough # 2 | Y | 3 | SK PS 00145774 | 2023-03-24 | 124340-001 | 14-26-002-30W1 | 16-26-002-30W1 | Injection/Disposal Facility | Pipeline Segment Connection Below Ground | Flowline |  | CANADIAN NATURAL RESOURCES LIMITED | Operating | Salt water |  |  | 0.932 | 0.932 | [8 empty] | 10205 |  |  |  |  | 0.01 | SHAPEFILE | N
PL-00013025 | Gainsborough # 1 | Y | 25 | SK PS 00145752 | 2023-03-24 | 114937-023 | 06-26-002-30W1 | 14-26-002-30W1 | Blind End | Blind End | Flowline |  | CANADIAN NATURAL RESOURCES LIMITED | Discontinued | Oil Well Effluent |  |  | 0.887 | 0.887 | [8 empty] | 0 |  |  |  |  | 30 | SHAPEFILE | N
PL-00013024 | Innes # 2 | Y | 32 | SK PS 00145689 | 2023-03-24 | 112270-052 | 12-36-007-11W2 | 15-25-007-11W2 | Oil Satellite | Multi Well Battery | Flowline |  | CANADIAN NATURAL RESOURCES LIMITED | Operating | Oil Well Effluent |  |  | 1.576 | 1.576 | [8 empty] | 4960 |  |  |  |  | 9 | SHAPEFILE | N
PL-00013024 | Innes # 2 | Y | 17 | SK PS 00145674 | 2023-03-24 | 112270-001 | 14-06-008-10W2 | 15-06-008-10W2 | Well | Pipeline Segment Connection Above Ground | Flowline |  | CANADIAN NATURAL RESOURCES LIMITED | Operating | Oil Well Effluent |  |  | 0.402 | 0.402 | [8 empty] | 4960 |  |  |  |  | 9 | SHAPEFILE | N
PL-00013025 | Gainsborough # 1 | Y | 1 | SK PS 00145728 | 2023-03-24 | 105269-001 | 14-25-002-30W1 | 09-25-002-30W1 | Blind End | Blind End | Flowline |  | CANADIAN NATURAL RESOURCES LIMITED | Discontinued | Oil Well Effluent |  |  | 1.267 | 1.267 | [8 empty] | 0 |  |  |  |  | 30 | SHAPEFILE | N
PL-00013024 | Innes # 2 | Y | 58 | SK PS 00145715 | 2023-03-24 | 123486-001 | 16-35-007-11W2 | 09-35-007-11W2 | Blind End | Blind End | Flowline |  | CANADIAN NATURAL RESOURCES LIMITED | Discontinued | Oil Well Effluent |  |  | 0.388 | 0.388 | [8 empty] | 0 |  |  |  |  | 9 | SHAPEFILE | N
PL-00013025 | Gainsborough # 1 | Y | 22 | SK PS 00145749 | 2023-03-24 | 114937-041 | 14-22-002-30W1 | 13-22-002-30W1 | Blind End | Blind End | Flowline |  | CANADIAN NATURAL RESOURCES LIMITED | Discontinued | Oil Well Effluent |  |  | 0.603 | 0.603 | [8 empty] | 0 |  |  |  |  | 30 | SHAPEFILE | N
PL-00013025 | Gainsborough # 1 | Y | 6 | SK PS 00145733 | 2023-03-24 | 114937-026 | 08-26-002-30W1 | 01-26-002-30W1 | Well | Oil Satellite | Flowline |  | CANADIAN NATURAL RESOURCES LIMITED | Operating | Oil Well Effluent |  |  | 0.478 | 0.478 | [8 empty] | 4412 |  |  |  |  | 30 | SHAPEFILE | N
PL-00013025 | Gainsborough # 1 | Y | 3 | SK PS 00145730 | 2023-03-24 | 109323-002 | 09-21-002-30W1 | 13-22-002-30W1 | Blind End | Blind End | Flowline |  | CANADIAN NATURAL RESOURCES LIMITED | Discontinued | Oil Well Effluent |  |  | 0.627 | 0.627 | [8 empty] | 0 |  |  |  |  | 30 | SHAPEFILE | N
PL-00013025 | Gainsborough # 1 | Y | 43 | SK PS 00145770 | 2023-03-24 | 144978-001 | 15-26-002-30W1 | 14-26-002-30W1 | Blind End | Blind End | Flowline |  | CANADIAN NATURAL RESOURCES LIMITED | Discontinued | Oil Well Effluent |  |  | 0.668 | 0.668 | [8 empty] | 0 |  |  |  |  | 30 | SHAPEFILE | N
PL-00013025 | Gainsborough # 1 | Y | 16 | SK PS 00145743 | 2023-03-24 | 114937-034 | 08-27-002-30W1 | 14-26-002-30W1 | Oil Satellite | Multi Well Battery | Flowline |  | CANADIAN NATURAL RESOURCES LIMITED | Operating | Oil Well Effluent |  |  | 1.082 | 1.082 | [8 empty] | 4412 |  |  |  |  | 30 | SHAPEFILE | N
PL-00013024 | Innes # 2 | Y | 40 | SK PS 00145697 | 2023-03-24 | 112270-059 | 14-25-007-11W2 | 15-25-007-11W2 | Blind End | Blind End | Flowline |  | CANADIAN NATURAL RESOURCES LIMITED | Discontinued | Oil Well Effluent |  |  | 0.404 | 0.404 | [8 empty] | 0 |  |  |  |  | 9 | SHAPEFILE | N
PL-00013025 | Gainsborough # 1 | Y | 37 | SK PS 00145764 | 2023-03-24 | 124571-002 | 02-28-002-30W1 | 09-21-002-30W1 | Oil Satellite | Pipeline Segment Connection Below Ground | Flowline |  | CANADIAN NATURAL RESOURCES LIMITED | Operating | Oil Well Effluent |  |  | 0.949 | 0.949 | [8 empty] | 4412 |  |  |  |  | 30 | SHAPEFILE | N
PL-00013024 | Innes # 2 | Y | 31 | SK PS 00145688 | 2023-03-24 | 112270-008 | 12-06-008-10W2 | 03-06-008-10W2 | Well | Oil Satellite | Flowline |  | CANADIAN NATURAL RESOURCES LIMITED | Operating | Oil Well Effluent |  |  | 1.283 | 1.283 | [8 empty] | 4960 |  |  |  |  | 9 | SHAPEFILE | N
PL-00013025 | Gainsborough # 1 | Y | 36 | SK PS 00145763 | 2023-03-24 | 123456-001 | 03-26-002-30W1 | 01-26-002-30W1 | Blind End | Blind End | Flowline |  | CANADIAN NATURAL RESOURCES LIMITED | Discontinued | Oil Well Effluent |  |  | 0.812 | 0.812 | [8 empty] | 0 |  |  |  |  | 30 | SHAPEFILE | N
PL-00013025 | Gainsborough # 1 | Y | 31 | SK PS 00145758 | 2023-03-24 | 114937-019 | 09-25-002-30W1 | 09-25-002-30W1 | Blind End | Blind End | Flowline |  | CANADIAN NATURAL RESOURCES LIMITED | Abandoned | Oil Well Effluent |  |  | 0.252 | 0.252 | [8 empty] | 0 |  |  |  |  | 30 | SHAPEFILE | N
PL-00013025 | Gainsborough # 1 | Y | 7 | SK PS 00145734 | 2023-03-24 | 114937-025 | 09-26-002-30W1 | 01-26-002-30W1 | Well | Oil Satellite | Flowline |  | CANADIAN NATURAL RESOURCES LIMITED | Operating | Oil Well Effluent |  |  | 0.737 | 0.737 | [8 empty] | 4412 |  |  |  |  | 30 | SHAPEFILE | N
PL-00013025 | Gainsborough # 1 | Y | 4 | SK PS 00145731 | 2023-03-24 | 114937-029 | 16-23-002-30W1 | 01-26-002-30W1 | Well | Oil Satellite | Flowline |  | CANADIAN NATURAL RESOURCES LIMITED | Operating | Oil Well Effluent |  |  | 0.275 | 0.275 | [8 empty] | 4412 |  |  |  |  | 30 | SHAPEFILE | N
PL-00013024 | Innes # 2 | Y | 57 | SK PS 00145714 | 2023-03-24 | 123485-001 | 12-31-007-10W2 | 03-06-008-10W2 | Blind End | Blind End | Flowline |  | CANADIAN NATURAL RESOURCES LIMITED | Discontinued | Oil Well Effluent |  |  | 1.145 | 1.145 | [8 empty] | 0 |  |  |  |  | 9 | SHAPEFILE | N
PL-00013022 | N. Eur SW | Y | 11 | SK PS 00145646 | 2023-03-23 | 11 | 11-26-031-23W3 | 14-26-031-23W3 | Pipeline Segment Connection Above Ground | Pipeline Segment Connection Above Ground | Flowline |  | BAYTEX ENERGY LTD. | Operating | Salt water |  |  | 0.438 | 0.438 | 100 | 11.5 |  | FCLP | 901 |  |  |  | 9930 | [5 empty] | SHAPEFILE | N
PL-00013021 | N. Eur OE | Y | 12 | SK PS 00145622 | 2023-03-23 | 12 | 10-25-031-23W3 | 01-26-031-23W3 | Pipeline Segment Connection Above Ground | Pipeline Segment Connection Above Ground | Flowline |  | BAYTEX ENERGY LTD. | Operating | Oil Well Effluent |  | Composite | 1.651 | 1.651 | 122 | 12.5 |  | FPLP | 301 |  | 0 |  | 4960 |  |  | Uncoated | Uncoated |  | SHAPEFILE | N
PL-00013022 | N. Eur SW | Y | 9 | SK PS 00145644 | 2023-03-23 | 9 | 10-25-031-23W3 | 05-36-031-23W3 | Pipeline Segment Connection Below Ground | Well | Flowline |  | BAYTEX ENERGY LTD. | Operating | Salt water |  |  | 1.786 | 1.786 | 100 | 11.5 |  | FCLP | 901 |  |  |  | 9930 | [5 empty] | SHAPEFILE | N
PL-00013020 | N. Eur NG | Y | 14 | SK PS 00145608 | 2023-03-23 | 14 | 14-24-031-23W3 | 01-26-031-23W3 | Well | Pipeline Segment Connection Above Ground | Flowline |  | BAYTEX ENERGY LTD. | Operating | Natural Gas |  |  | 1.089 | 1.089 | 95 | 10 |  | FPLP | 301 |  |  |  | 4960 | [5 empty] | SHAPEFILE | N
PL-00013022 | N. Eur SW | Y | 8 | SK PS 00145643 | 2023-03-23 | 8 | 09-34-031-23W3 | 10-34-031-23W3 | Pipeline Segment Connection Below Ground | Well | Flowline |  | BAYTEX ENERGY LTD. | Operating | Salt water |  |  | 0.269 | 0.269 | 100 | 11.5 |  | FCLP | 901 |  |  |  | 9930 | [5 empty] | SHAPEFILE | N
PL-00013021 | N. Eur OE | Y | 9 | SK PS 00145619 | 2023-03-23 | 9 | 06-25-031-23W3 | 06-25-031-23W3 | Well | Pipeline Segment Connection Below Ground | Flowline |  | BAYTEX ENERGY LTD. | Operating | Oil Well Effluent |  |  | 0.041 | 0.041 | 122 | 12.5 |  | FPLP | 301 |  |  |  | 4960 | [5 empty] | SHAPEFILE | N
PL-00013021 | N. Eur OE | Y | 17 | SK PS 00145627 | 2023-03-23 | 17 | 11-26-031-23W3 | 07-26-031-23W3 | Pipeline Segment Connection Above Ground | Oil Satellite | Flowline |  | BAYTEX ENERGY LTD. | Operating | Oil Well Effluent |  |  | 0.643 | 0.643 | 122 | 12.5 |  | FPLP | 301 |  |  |  | 4960 | [5 empty] | SHAPEFILE | N
PL-00013022 | N. Eur SW | Y | 3 | SK PS 00145638 | 2023-03-23 | 3 | 01-34-031-23W3 | 02-03-032-23W3 | Pipeline Segment Connection Above Ground | Well | Flowline |  | BAYTEX ENERGY LTD. | Operating | Salt water |  |  | 1.881 | 1.881 | 100 | 11.5 |  | FCLP | 901 |  |  |  | 9930 | [5 empty] | SHAPEFILE | N
PL-00013020 | N. Eur NG | Y | 3 | SK PS 00145597 | 2023-03-23 | 3 | 02-03-032-23W3 | 09-34-031-23W3 | Well | Pipeline Segment Connection Above Ground | Flowline |  | BAYTEX ENERGY LTD. | Operating | Natural Gas |  |  | 1.07 | 1.07 | 95 | 10 |  | FPLP | 301 |  |  |  | 4960 | [5 empty] | SHAPEFILE | N
PL-00013022 | N. Eur SW | Y | 5 | SK PS 00145640 | 2023-03-23 | 5 | 06-25-031-23W3 | 06-25-031-23W3 | Pipeline Segment Connection Below Ground | Well | Flowline |  | BAYTEX ENERGY LTD. | Operating | Salt water |  |  | 0.03 | 0.03 | 100 | 11.5 |  | FCLP | 901 |  |  |  | 9930 | [5 empty] | SHAPEFILE | N
PL-00013021 | N. Eur OE | Y | 6 | SK PS 00145616 | 2023-03-23 | 6 | 04-25-031-23W3 | 04-25-031-23W3 | Well | Pipeline Segment Connection Below Ground | Flowline |  | BAYTEX ENERGY LTD. | Operating | Oil Well Effluent |  |  | 0.023 | 0.023 | 122 | 12.5 |  | FPLP | 301 |  |  |  | 4960 | [5 empty] | SHAPEFILE | N
PL-00013021 | N. Eur OE | Y | 13 | SK PS 00145623 | 2023-03-23 | 13 | 10-34-031-23W3 | 09-34-031-23W3 | Well | Pipeline Segment Connection Below Ground | Flowline |  | BAYTEX ENERGY LTD. | Operating | Oil Well Effluent |  |  | 0.315 | 0.315 | 95 | 10 |  | FPLP | 301 |  |  |  | 4960 | [5 empty] | SHAPEFILE | N
PL-00013022 | N. Eur SW | Y | 12 | SK PS 00145647 | 2023-03-23 | 12 | 13-26-031-23W3 | 13-26-031-23W3 | Pipeline Segment Connection Below Ground | Well | Flowline |  | BAYTEX ENERGY LTD. | Operating | Salt water |  |  | 0.053 | 0.053 | 100 | 11.5 |  | FCLP | 901 |  |  |  | 9930 | [5 empty] | SHAPEFILE | N
PL-00013019 | E04829 | N | 11 | SK PS 00145593 | 2023-03-23 | E04829-11 | 06-18-031-19W3 | 16-12-031-20W3 | Well | Well | Flowline | 15-12-031-20W3 Gas Gathering System | TEINE ENERGY LTD. | Operating | Natural Gas |  | Composite | 1.276 | 1.276 | 124 | 12.6 | 1 | FPLP | 301 |  | 5172.4 | 5172.4 | 4960 | 0 | 1.5 | Uncoated | Uncoated | 0 | SHAPEFILE | N
PL-00013021 | N. Eur OE | Y | 3 | SK PS 00145613 | 2023-03-23 | 3 | 02-03-032-23W3 | 09-34-031-23W3 | Well | Pipeline Segment Connection Above Ground | Flowline |  | BAYTEX ENERGY LTD. | Operating | Oil Well Effluent |  |  | 1.089 | 1.089 | 95 | 10 |  | FPLP | 301 |  |  |  | 4960 | [5 empty] | SHAPEFILE | N
PL-00013019 | E04829 | N | 5 | SK PS 00145587 | 2023-03-23 | E04829-5 | 03-13-031-20W3 | 15-12-031-20W3 | Well | Well | Flowline | 15-12-031-20W3 Gas Gathering System | TEINE ENERGY LTD. | Operating | Natural Gas |  | Composite | 0.732 | 0.732 | 124 | 12.6 | 1 | FPLP | 301 |  | 5172.4 | 5172.4 | 4960 | 0 | 1.5 | Uncoated | Uncoated | 0 | SHAPEFILE | N
PL-00013021 | N. Eur OE | Y | 21 | SK PS 00145631 | 2023-03-23 | 21 | 14-24-031-23W3 | 01-26-031-23W3 | Well | Pipeline Segment Connection Above Ground | Flowline |  | BAYTEX ENERGY LTD. | Operating | Oil Well Effluent |  |  | 1.103 | 1.103 | 122 | 12.5 |  | FPLP | 301 |  |  |  | 4960 | [5 empty] | SHAPEFILE | N
PL-00013020 | N. Eur NG | Y | 12 | SK PS 00145606 | 2023-03-23 | 12 | 11-26-031-23W3 | 07-26-031-23W3 | Pipeline Segment Connection Above Ground | Oil Satellite | Flowline |  | BAYTEX ENERGY LTD. | Operating | Natural Gas |  |  | 0.625 | 0.625 | 95 | 10 |  | FPLP | 301 |  |  |  | 4960 | [5 empty] | SHAPEFILE | N
PL-00013022 | N. Eur SW | Y | 2 | SK PS 00145637 | 2023-03-23 | 2 | 01-26-031-23W3 | 14-24-031-23W3 | Pipeline Segment Connection Above Ground | Well | Flowline |  | BAYTEX ENERGY LTD. | Operating | Salt water |  |  | 1.097 | 1.097 | 100 | 11.5 |  | FCLP | 901 |  |  |  | 9930 | [5 empty] | SHAPEFILE | N
PL-00013019 | E04829 | N | 7 | SK PS 00145589 | 2023-03-23 | E04829-7 | 02-19-031-19W3 | 15-18-031-19W3 | Well | Well | Flowline | 15-12-031-20W3 Gas Gathering System | TEINE ENERGY LTD. | Operating | Natural Gas |  | Composite | 0.446 | 0.446 | 124 | 12.6 | 1 | FPLP | 301 |  | 5172.4 | 5172.4 | 4960 | 0 | 1.5 | Uncoated | Uncoated | 0 | SHAPEFILE | N
PL-00013021 | N. Eur OE | Y | 15 | SK PS 00145625 | 2023-03-23 | 15 | 11-26-031-23W3 | 11-26-031-23W3 | Well | Pipeline Segment Connection Above Ground | Flowline |  | BAYTEX ENERGY LTD. | Operating | Oil Well Effluent |  |  | 0.168 | 0.168 | 95 | 10 |  | FPLP | 301 |  |  |  | 4960 | [5 empty] | SHAPEFILE | N
PL-00013020 | N. Eur NG | Y | 13 | SK PS 00145607 | 2023-03-23 | 13 | 13-26-031-23W3 | 13-26-031-23W3 | Well | Pipeline Segment Connection Below Ground | Flowline |  | BAYTEX ENERGY LTD. | Operating | Natural Gas |  |  | 0.115 | 0.115 | 95 | 10 |  | FPLP | 301 |  |  |  | 4960 | [5 empty] | SHAPEFILE | N
PL-00013021 | N. Eur OE | Y | 5 | SK PS 00145615 | 2023-03-23 | 5 | 04-25-031-23W3 | 04-25-031-23W3 | Well | Pipeline Segment Connection Below Ground | Flowline |  | BAYTEX ENERGY LTD. | Operating | Oil Well Effluent |  |  | 0.043 | 0.043 | 95 | 10 |  | FPLP | 301 |  |  |  | 4960 | [5 empty] | SHAPEFILE | N
PL-00013019 | E04829 | N | 9 | SK PS 00145591 | 2023-03-23 | E04829-9 | 15-18-031-19W3 | 07-18-031-19W3 | Well | Well | Flowline | 15-12-031-20W3 Gas Gathering System | TEINE ENERGY LTD. | Operating | Natural Gas |  | Composite | 0.489 | 0.489 | 124 | 12.6 | 1 | FPLP | 301 |  | 5172.4 | 5172.4 | 4960 | 0 | 1.5 | Uncoated | Uncoated | 0 | SHAPEFILE | N
PL-00013022 | N. Eur SW | Y | 13 | SK PS 00145648 | 2023-03-23 | 13 | 14-25-031-23W3 | 14-25-031-23W3 | Pipeline Segment Connection Below Ground | Well | Flowline |  | BAYTEX ENERGY LTD. | Cancelled - Duplicate Licences | Salt water |  |  | 0.018 | 0.018 | 100 | 11.5 |  | FCLP | 901 |  |  |  | 9930 | [5 empty] | SHAPEFILE | N
PL-00013021 | N. Eur OE | Y | 19 | SK PS 00145629 | 2023-03-23 | 19 | 13-26-031-23W3 | 13-26-031-23W3 | Well | Pipeline Segment Connection Below Ground | Flowline |  | BAYTEX ENERGY LTD. | Operating | Oil Well Effluent |  |  | 0.111 | 0.111 | 122 | 12.5 |  | FPLP | 301 |  |  |  | 4960 | [5 empty] | SHAPEFILE | N
PL-00013019 | E04829 | N | 1 | SK PS 00145583 | 2023-03-23 | E04829-1 | 04-14-031-20W3 | 04-14-031-20W3 | Well | Well | Flowline | 15-12-031-20W3 Gas Gathering System | TEINE ENERGY LTD. | Operating | Natural Gas |  | Composite | 0.302 | 0.302 | 124 | 12.6 | 1 | FPLP | 301 |  | 5172.4 | 5172.4 | 4960 | 0 | 1.5 | Uncoated | Uncoated | 0 | SHAPEFILE | N
PL-00013019 | E04829 | N | 4 | SK PS 00145586 | 2023-03-23 | E04829-4 | 02-14-031-20W3 | 03-13-031-20W3 | Well | Well | Flowline | 15-12-031-20W3 Gas Gathering System | TEINE ENERGY LTD. | Operating | Natural Gas |  | Composite | 1.066 | 1.066 | 124 | 12.6 | 1 | FPLP | 301 |  | 5172.4 | 5172.4 | 4960 | 0 | 1.5 | Uncoated | Uncoated | 0 | SHAPEFILE | N
PL-00013021 | N. Eur OE | Y | 16 | SK PS 00145626 | 2023-03-23 | 16 | 11-26-031-23W3 | 11-26-031-23W3 | Well | Pipeline Segment Connection Above Ground | Flowline |  | BAYTEX ENERGY LTD. | Operating | Oil Well Effluent |  |  | 0.166 | 0.166 | 122 | 12.5 |  | FPLP | 301 |  |  |  | 4960 | [5 empty] | SHAPEFILE | N
PL-00013020 | N. Eur NG | Y | 16 | SK PS 00145610 | 2023-03-23 | 16 | 14-26-031-23W3 | 11-26-031-23W3 | Well | Pipeline Segment Connection Below Ground | Flowline |  | BAYTEX ENERGY LTD. | Operating | Natural Gas |  |  | 0.456 | 0.456 | 95 | 10 |  | FPLP | 301 |  |  |  | 4960 | [5 empty] | SHAPEFILE | N
PL-00013021 | N. Eur OE | Y | 14 | SK PS 00145624 | 2023-03-23 | 14 | 10-34-031-23W3 | 09-34-031-23W3 | Well | Pipeline Segment Connection Below Ground | Flowline |  | BAYTEX ENERGY LTD. | Operating | Oil Well Effluent |  |  | 0.304 | 0.304 | 122 | 12.5 |  | FPLP | 301 |  |  |  | 4960 | [5 empty] | SHAPEFILE | N
PL-00013022 | N. Eur SW | Y | 10 | SK PS 00145645 | 2023-03-23 | 10 | 11-26-031-23W3 | 11-26-031-23W3 | Pipeline Segment Connection Above Ground | Well | Flowline |  | BAYTEX ENERGY LTD. | Operating | Salt water |  |  | 0.165 | 0.165 | 100 | 11.5 |  | FCLP | 901 |  |  |  | 9930 | [5 empty] | SHAPEFILE | N
PL-00013021 | N. Eur OE | Y | 10 | SK PS 00145620 | 2023-03-23 | 10 | 09-34-031-23W3 | 01-34-031-23W3 | Pipeline Segment Connection Above Ground | Pipeline Segment Connection Above Ground | Flowline |  | BAYTEX ENERGY LTD. | Operating | Oil Well Effluent |  |  | 0.714 | 0.714 | 95 | 10 |  | FPLP | 301 |  |  |  | 4960 | [5 empty] | SHAPEFILE | N
PL-00013019 | E04829 | N | 8 | SK PS 00145590 | 2023-03-23 | E04829-8 | 15-18-031-19W3 | 15-18-031-19W3 | Well | Well | Flowline | 15-12-031-20W3 Gas Gathering System | TEINE ENERGY LTD. | Operating | Natural Gas |  | Composite | 0.181 | 0.181 | 124 | 12.6 | 1 | FPLP | 301 |  | 5172.4 | 5172.4 | 4960 | 0 | 1.5 | Uncoated | Uncoated | 0 | SHAPEFILE | N
PL-00013020 | N. Eur NG | Y | 4 | SK PS 00145598 | 2023-03-23 | 4 | 04-25-031-23W3 | 04-25-031-23W3 | Well | Pipeline Segment Connection Below Ground | Flowline |  | BAYTEX ENERGY LTD. | Operating | Natural Gas |  |  | 0.034 | 0.034 | 95 | 10 |  | FPLP | 301 |  |  |  | 4960 | [5 empty] | SHAPEFILE | N
PL-00013020 | N. Eur NG | Y | 5 | SK PS 00145599 | 2023-03-23 | 5 | 05-36-031-23W3 | 10-25-031-23W3 | Pipeline Segment Connection Below Ground | Pipeline Segment Connection Above Ground | Flowline |  | BAYTEX ENERGY LTD. | Operating | Natural Gas |  |  | 1.786 | 1.786 | 95 | 10 |  | FPLP | 301 |  |  |  | 4960 | [5 empty] | SHAPEFILE | N
PL-00013020 | N. Eur NG | Y | 11 | SK PS 00145605 | 2023-03-23 | 11 | 11-26-031-23W3 | 11-26-031-23W3 | Well | Pipeline Segment Connection Above Ground | Flowline |  | BAYTEX ENERGY LTD. | Operating | Natural Gas |  |  | 0.168 | 0.168 | 95 | 10 |  | FPLP | 301 |  |  |  | 4960 | [5 empty] | SHAPEFILE | N
PL-00013021 | N. Eur OE | Y | 22 | SK PS 00145632 | 2023-03-23 | 22 | 14-25-031-23W3 | 14-25-031-23W3 | Well | Pipeline Segment Connection Below Ground | Flowline |  | BAYTEX ENERGY LTD. | Operating | Oil Well Effluent |  |  | 0.022 | 0.022 | 95 | 10 |  | FPLP | 301 |  |  |  | 4960 | [5 empty] | SHAPEFILE | N
PL-00013022 | N. Eur SW | Y | 4 | SK PS 00145639 | 2023-03-23 | 4 | 04-25-031-23W3 | 04-25-031-23W3 | Pipeline Segment Connection Below Ground | Well | Flowline |  | BAYTEX ENERGY LTD. | Operating | Salt water |  |  | 0.019 | 0.019 | 100 | 11.5 |  | FCLP | 901 |  |  |  | 9930 | [5 empty] | SHAPEFILE | N
PL-00013019 | E04829 | N | 2 | SK PS 00145584 | 2023-03-23 | E04829-2 | 04-14-031-20W3 | 02-14-031-20W3 | Well | Well | Flowline | 15-12-031-20W3 Gas Gathering System | TEINE ENERGY LTD. | Operating | Natural Gas |  | Composite | 0.778 | 0.778 | 124 | 12.6 | 1 | FPLP | 301 |  | 5172.4 | 5172.4 | 4960 | 0 | 1.5 | Uncoated | Uncoated | 0 | SHAPEFILE | N
PL-00013022 | N. Eur SW | Y | 14 | SK PS 00145649 | 2023-03-23 | 14 | 14-26-031-23W3 | 01-34-031-23W3 | Pipeline Segment Connection Above Ground | Pipeline Segment Connection Above Ground | Flowline |  | BAYTEX ENERGY LTD. | Operating | Salt water |  |  | 1.305 | 1.305 | 100 | 11.5 |  | FCLP | 901 |  |  |  | 9930 | [5 empty] | SHAPEFILE | N
PL-00013019 | E04829 | N | 12 | SK PS 00145594 | 2023-03-23 | E04829-12 | 16-12-031-20W3 | 15-12-031-20W3 | Well | Well | Flowline | 15-12-031-20W3 Gas Gathering System | TEINE ENERGY LTD. | Operating | Natural Gas |  | Composite | 0.914 | 0.914 | 124 | 12.6 | 1 | FPLP | 301 |  | 5172.4 | 5172.4 | 4960 | 0 | 1.5 | Uncoated | Uncoated | 0 | SHAPEFILE | N
PL-00013020 | N. Eur NG | Y | 7 | SK PS 00145601 | 2023-03-23 | 7 | 07-26-031-23W3 | 06-23-031-23W3 | Oil Satellite | Oil Satellite | Flowline |  | BAYTEX ENERGY LTD. | Operating | Natural Gas |  | Steel | 1.844 | 1.844 | 60.3 | [7 empty] | 4960 | [5 empty] | SHAPEFILE | N
PL-00013022 | N. Eur SW | Y | 6 | SK PS 00145641 | 2023-03-23 | 6 | 07-26-031-23W3 | 01-26-031-23W3 | Oil Satellite | Pipeline Segment Connection Above Ground | Flowline |  | BAYTEX ENERGY LTD. | Operating | Salt water |  |  | 0.542 | 0.542 | 100 | 11.5 |  | FCLP | 901 |  |  |  | 9930 | [5 empty] | SHAPEFILE | N
PL-00013019 | E04829 | N | 3 | SK PS 00145585 | 2023-03-23 | E04829-3 | 07-14-031-20W3 | 02-14-031-20W3 | Well | Well | Flowline | 15-12-031-20W3 Gas Gathering System | TEINE ENERGY LTD. | Operating | Natural Gas |  | Composite | 0.441 | 0.441 | 124 | 12.6 | 1 | FPLP | 301 |  | 5172.4 | 5172.4 | 4960 | 0 | 1.5 | Uncoated | Uncoated | 0 | SHAPEFILE | N
PL-00013022 | N. Eur SW | Y | 1 | SK PS 00145636 | 2023-03-23 | 1 | 01-26-031-23W3 | 04-25-031-23W3 | Pipeline Segment Connection Above Ground | Pipeline Segment Connection Below Ground | Flowline |  | BAYTEX ENERGY LTD. | Operating | Salt water |  |  | 0.2 | 0.2 | 100 | 11.5 |  | FCLP | 901 |  |  |  | 9930 | [5 empty] | SHAPEFILE | N
PL-00013021 | N. Eur OE | Y | 25 | SK PS 00145635 | 2023-03-23 | 25 | 14-26-031-23W3 | 11-26-031-23W3 | Well | Pipeline Segment Connection Below Ground | Flowline |  | BAYTEX ENERGY LTD. | Operating | Oil Well Effluent |  |  | 0.436 | 0.436 | 122 | 12.5 |  | FPLP | 301 |  |  |  | 4960 | [5 empty] | SHAPEFILE | N
PL-00013020 | N. Eur NG | Y | 10 | SK PS 00145604 | 2023-03-23 | 10 | 10-34-031-23W3 | 09-34-031-23W3 | Well | Pipeline Segment Connection Below Ground | Flowline |  | BAYTEX ENERGY LTD. | Operating | Natural Gas |  |  | 0.309 | 0.309 | 95 | 10 |  | FPLP | 301 |  |  |  | 4960 | [5 empty] | SHAPEFILE | N
PL-00013021 | N. Eur OE | Y | 11 | SK PS 00145621 | 2023-03-23 | 11 | 09-34-031-23W3 | 01-34-031-23W3 | Pipeline Segment Connection Above Ground | Pipeline Segment Connection Above Ground | Flowline |  | BAYTEX ENERGY LTD. | Operating | Oil Well Effluent |  |  | 0.693 | 0.693 | 122 | 12.5 |  | FPLP | 301 |  |  |  | 4960 | [5 empty] | SHAPEFILE | N
PL-00013021 | N. Eur OE | Y | 4 | SK PS 00145614 | 2023-03-23 | 4 | 02-03-032-23W3 | 09-34-031-23W3 | Well | Pipeline Segment Connection Above Ground | Flowline |  | BAYTEX ENERGY LTD. | Operating | Oil Well Effluent |  |  | 1.049 | 1.049 | 122 | 12.5 |  | FPLP | 301 |  |  |  | 4960 | [5 empty] | SHAPEFILE | N
PL-00013019 | E04829 | N | 6 | SK PS 00145588 | 2023-03-23 | E04829-6 | 03-19-031-19W3 | 02-19-031-19W3 | Well | Well | Flowline | 15-12-031-20W3 Gas Gathering System | TEINE ENERGY LTD. | Operating | Natural Gas |  | Composite | 0.612 | 0.612 | 124 | 12.6 | 1 | FPLP | 301 |  | 5172.4 | 5172.4 | 4960 | 0 | 1.5 | Uncoated | Uncoated | 0 | SHAPEFILE | N
PL-00013021 | N. Eur OE | Y | 8 | SK PS 00145618 | 2023-03-23 | 8 | 06-25-031-23W3 | 10-25-031-23W3 | Well | Pipeline Segment Connection Above Ground | Flowline |  | BAYTEX ENERGY LTD. | Operating | Oil Well Effluent |  |  | 0.362 | 0.362 | 95 | 10 |  | FPLP | 301 |  |  |  | 4960 | [5 empty] | SHAPEFILE | N
PL-00013020 | N. Eur NG | Y | 9 | SK PS 00145603 | 2023-03-23 | 9 | 10-25-031-23W3 | 01-26-031-23W3 | Pipeline Segment Connection Above Ground | Pipeline Segment Connection Above Ground | Flowline |  | BAYTEX ENERGY LTD. | Operating | Natural Gas |  | Composite | 1.711 | 1.711 | 95 | 10 |  | FPLP | 301 |  | 0 |  | 4960 |  |  | Uncoated | Uncoated |  | SHAPEFILE | N
PL-00013022 | N. Eur SW | Y | 7 | SK PS 00145642 | 2023-03-23 | 7 | 07-26-031-23W3 | 11-26-031-23W3 | Oil Satellite | Pipeline Segment Connection Above Ground | Flowline |  | BAYTEX ENERGY LTD. | Operating | Salt water |  |  | 0.606 | 0.606 | 100 | 11.5 |  | FCLP | 901 |  |  |  | 9930 | [5 empty] | SHAPEFILE | N
PL-00013020 | N. Eur NG | Y | 6 | SK PS 00145600 | 2023-03-23 | 6 | 06-25-031-23W3 | 06-25-031-23W3 | Well | Pipeline Segment Connection Below Ground | Flowline |  | BAYTEX ENERGY LTD. | Operating | Natural Gas |  |  | 0.046 | 0.046 | 95 | 10 |  | FPLP | 301 |  |  |  | 4960 | [5 empty] | SHAPEFILE | N
PL-00013020 | N. Eur NG | Y | 8 | SK PS 00145602 | 2023-03-23 | 8 | 09-34-031-23W3 | 01-34-031-23W3 | Pipeline Segment Connection Above Ground | Pipeline Segment Connection Above Ground | Flowline |  | BAYTEX ENERGY LTD. | Operating | Natural Gas |  |  | 0.694 | 0.694 | 95 | 10 |  | FPLP | 301 |  |  |  | 4960 | [5 empty] | SHAPEFILE | N
PL-00013020 | N. Eur NG | Y | 15 | SK PS 00145609 | 2023-03-23 | 15 | 14-25-031-23W3 | 14-25-031-23W3 | Well | Pipeline Segment Connection Below Ground | Flowline |  | BAYTEX ENERGY LTD. | Operating | Natural Gas |  |  | 0.025 | 0.025 | 95 | 10 |  | FPLP | 301 |  |  |  | 4960 | [5 empty] | SHAPEFILE | N
PL-00013019 | E04829 | N | 10 | SK PS 00145592 | 2023-03-23 | E04829-10 | 07-18-031-19W3 | 06-18-031-19W3 | Well | Well | Flowline | 15-12-031-20W3 Gas Gathering System | TEINE ENERGY LTD. | Operating | Natural Gas |  | Composite | 0.525 | 0.525 | 124 | 12.6 | 1 | FPLP | 301 |  | 5172.4 | 5172.4 | 4960 | 0 | 1.5 | Uncoated | Uncoated | 0 | SHAPEFILE | N
PL-00013021 | N. Eur OE | Y | 23 | SK PS 00145633 | 2023-03-23 | 23 | 14-25-031-23W3 | 14-25-031-23W3 | Well | Pipeline Segment Connection Below Ground | Flowline |  | BAYTEX ENERGY LTD. | Operating | Oil Well Effluent |  |  | 0.018 | 0.018 | 122 | 12.5 |  | FPLP | 301 |  |  |  | 4960 | [5 empty] | SHAPEFILE | N
PL-00013021 | N. Eur OE | Y | 20 | SK PS 00145630 | 2023-03-23 | 20 | 14-24-031-23W3 | 01-26-031-23W3 | Well | Pipeline Segment Connection Above Ground | Flowline |  | BAYTEX ENERGY LTD. | Operating | Oil Well Effluent |  |  | 1.071 | 1.071 | 95 | 10 |  | FPLP | 301 |  |  |  | 4960 | [5 empty] | SHAPEFILE | N
PL-00013021 | N. Eur OE | Y | 7 | SK PS 00145617 | 2023-03-23 | 7 | 05-36-031-23W3 | 10-25-031-23W3 | Pipeline Segment Connection Below Ground | Pipeline Segment Connection Above Ground | Flowline |  | BAYTEX ENERGY LTD. | Operating | Oil Well Effluent |  |  | 1.796 | 1.796 | 122 | 12.5 |  | FPLP | 301 |  |  |  | 4960 | [5 empty] | SHAPEFILE | N
PL-00013020 | N. Eur NG | Y | 2 | SK PS 00145596 | 2023-03-23 | 2 | 01-34-031-23W3 | 14-26-031-23W3 | Pipeline Segment Connection Above Ground | Pipeline Segment Connection Above Ground | Flowline |  | BAYTEX ENERGY LTD. | Operating | Natural Gas |  |  | 1.282 | 1.282 | 95 | 10 |  | FPLP | 301 |  |  |  | 4960 | [5 empty] | SHAPEFILE | N
PL-00013021 | N. Eur OE | Y | 2 | SK PS 00145612 | 2023-03-23 | 2 | 01-34-031-23W3 | 14-26-031-23W3 | Pipeline Segment Connection Above Ground | Pipeline Segment Connection Above Ground | Flowline |  | BAYTEX ENERGY LTD. | Operating | Oil Well Effluent |  |  | 1.264 | 1.264 | 122 | 12.5 |  | FPLP | 301 |  |  |  | 4960 | [5 empty] | SHAPEFILE | N
PL-00013021 | N. Eur OE | Y | 24 | SK PS 00145634 | 2023-03-23 | 24 | 14-26-031-23W3 | 11-26-031-23W3 | Well | Pipeline Segment Connection Above Ground | Flowline |  | BAYTEX ENERGY LTD. | Operating | Oil Well Effluent |  |  | 0.349 | 0.349 | 95 | 10 |  | FPLP | 301 |  |  |  | 4960 | [5 empty] | SHAPEFILE | N
PL-00013020 | N. Eur NG | Y | 1 | SK PS 00145595 | 2023-03-23 | 1 | 01-26-031-23W3 | 07-26-031-23W3 | Pipeline Segment Connection Above Ground | Oil Satellite | Flowline |  | BAYTEX ENERGY LTD. | Operating | Natural Gas |  |  | 0.543 | 0.543 | 95 | 10 |  | FPLP | 301 |  |  |  | 4960 | [5 empty] | SHAPEFILE | N
PL-00013021 | N. Eur OE | Y | 1 | SK PS 00145611 | 2023-03-23 | 1 | 01-26-031-23W3 | 07-26-031-23W3 | Pipeline Segment Connection Above Ground | Oil Satellite | Flowline |  | BAYTEX ENERGY LTD. | Operating | Oil Well Effluent |  |  | 0.541 | 0.541 | 122 | 12.5 |  | FPLP | 301 |  |  |  | 4960 | [5 empty] | SHAPEFILE | N
PL-00013021 | N. Eur OE | Y | 18 | SK PS 00145628 | 2023-03-23 | 18 | 13-26-031-23W3 | 14-26-031-23W3 | Well | Pipeline Segment Connection Above Ground | Flowline |  | BAYTEX ENERGY LTD. | Operating | Oil Well Effluent |  |  | 0.456 | 0.456 | 95 | 10 |  | FPLP | 301 |  |  |  | 4960 | [5 empty] | SHAPEFILE | N
PL-00005202 |  | N | 9 | SK PS 00145582 | 2023-03-22 |  | 01-26-001-13W2 | 01-26-001-13W2 | Pipeline Segment Connection Below Ground | Well | Flowline | 14-27-001-13W2 MWB SW Flowline | SATURN OIL & GAS INC. | Operating | Salt water | Produced Water | Fibreglass | 0.125 | 0.125 | 118.3 | 9.5 | 1 | STAR | 2250 |  | 19370 | 15513 | 13789 | 0 | 1.5 | Uncoated | Uncoated | 0 | SHAPEFILE | N
PL-00013015 | 617160 | Y | 14 | SK PS 00145561 | 2023-03-20 | 617160-019 Cancelled-Duplicate | 03-03-051-22W3 | 14-33-050-22W3 | Blind End | Blind End | Flowline | WESTHAZEL | CENOVUS ENERGY INC. | Cancelled - Duplicate Licences | Fuel Gas |  |  | 0.54 | 0.54 | [8 empty] | 0 | [5 empty] | SHAPEFILE | N
PL-00013015 | 617160 | Y | 11 | SK PS 00145558 | 2023-03-20 | 617160-020 Cancelled-Duplicate | 14-33-050-22W3 | 13-33-050-22W3 | Blind End | Blind End | Flowline | WESTHAZEL | CENOVUS ENERGY INC. | Cancelled - Duplicate Licences | Fuel Gas |  |  | 0.403 | 0.403 | [8 empty] | 0 | [5 empty] | SHAPEFILE | N
PL-00013016 | 617161 | Y | 8 | SK PS 00145571 | 2023-03-20 | 617161-045 | 03-03-051-22W3 | 14-33-050-22W3 | Blind End | Blind End | Flowline | WESTHAZEL | CENOVUS ENERGY INC. | Cancelled - Duplicate Licences | Salt water |  |  | 0.528 | 0.528 | [8 empty] | 0 | [5 empty] | SHAPEFILE | N
PL-00013016 | 617161 | Y | 7 | SK PS 00145570 | 2023-03-20 | 617161-046 Cancelled - Duplicate | 13-33-050-22W3 | 14-33-050-22W3 | Blind End | Blind End | Flowline | WESTHAZEL | CENOVUS ENERGY INC. | Cancelled - Duplicate Licences | Salt water |  |  | 0.413 | 0.413 | [8 empty] | 0 | [5 empty] | SHAPEFILE | N
PL-00013018 | 617164 | Y | 3 | SK PS 00145578 | 2023-03-20 | 617164-012 | 03-23-050-22W3 | 04-23-050-22W3 | Blind End | Blind End | Flowline | WESTHAZEL | CENOVUS ENERGY INC. | Cancelled - Duplicate Licences | Fuel Gas |  |  | 0.329 | 0.329 | [8 empty] | 0 | [5 empty] | SHAPEFILE | N
PL-00013015 | 617160 | Y | 3 | SK PS 00145550 | 2023-03-20 | 617160-058 Cancelled-Duplicate | 02-27-050-22W3 | 01-27-050-22W3 | Blind End | Blind End | Flowline | WESTHAZEL | CENOVUS ENERGY INC. | Cancelled - Duplicate Licences | Fuel Gas |  |  | 0.565 | 0.565 | [8 empty] | 0 | [5 empty] | SHAPEFILE | N
PL-00013013 | 617136 | Y | 4 | SK PS 00145546 | 2023-03-20 | 617136-027 Cancelled-Duplicate | 16-13-051-23W3 | 09-13-051-23W3 | Blind End | Blind End | Flowline | WESTHAZEL | CENOVUS ENERGY INC. | Cancelled - Duplicate Licences | Fuel Gas |  |  | 0.37 | 0.37 | [8 empty] | 0 | [5 empty] | SHAPEFILE | N
PL-00013011 |  | N | 1 | SK PS 00145540 | 2023-03-20 |  | 01-18-007-09W2 | 01-18-007-09W2 | Well | Pipeline Segment Connection Below Ground | Flowline | 02-18-007-09W2M MWB OE Flowline | WHITECAP RESOURCES INC. | Operating | Oil Well Effluent |  | Fibreglass | 0.17 | 0.17 | 82.5 | 3.2 | 1 | STAR | 1000 |  | 5520 | 4957 | 4957 | 49.57 | 1.5 | Uncoated | Uncoated | 10 | SHAPEFILE | N
PL-00013012 | 617246 | Y | 1 | SK PS 00145541 | 2023-03-20 | 617246-023 | 02-01-050-27W3 | 15-36-049-27W3 | Blind End | Blind End | Flowline | Aberfeldy Horizontals | CENOVUS ENERGY INC. | Abandoned | Oil Well Effluent |  |  | 0.328 | 0.328 | [8 empty] | 0 | [5 empty] | SHAPEFILE | N
PL-00013016 | 617161 | Y | 5 | SK PS 00145568 | 2023-03-20 | 617161-057 | 01-27-050-22W3 | 02-27-050-22W3 | Blind End | Blind End | Flowline | WESTHAZEL | CENOVUS ENERGY INC. | Cancelled - Duplicate Licences | Salt water |  |  | 0.466 | 0.466 | [8 empty] | 0 | [5 empty] | SHAPEFILE | N
PL-00013012 | 617246 | Y | 2 | SK PS 00145542 | 2023-03-20 | 617246-030 | 02-01-050-27W3 | 02-01-050-27W3 | Blind End | Blind End | Flowline | Aberfeldy Horizontals | CENOVUS ENERGY INC. | Abandoned | Oil Well Effluent |  |  | 0.07 | 0.07 | [8 empty] | 0 | [5 empty] | SHAPEFILE | N
PL-00013015 | 617160 | Y | 13 | SK PS 00145560 | 2023-03-20 | 617160-102 | 13-33-050-22W3 | 13-33-050-22W3 | Blind End | Blind End | Flowline | WESTHAZEL | CENOVUS ENERGY INC. | Abandoned | Fuel Gas |  |  | 0.048 | 0.048 | [8 empty] | 0 | [5 empty] | SHAPEFILE | N
PL-00013015 | 617160 | Y | 7 | SK PS 00145554 | 2023-03-20 | 617160-085 Cancelled-Duplicate | 06-33-050-22W3 | 05-33-050-22W3 | Blind End | Blind End | Flowline | WESTHAZEL | CENOVUS ENERGY INC. | Cancelled - Duplicate Licences | Fuel Gas |  |  | 0.355 | 0.355 | [8 empty] | 0 | [5 empty] | SHAPEFILE | N
PL-00013015 | 617160 | Y | 2 | SK PS 00145549 | 2023-03-20 | 617160-068 | 15-29-050-22W3 | 16-29-050-22W3 | Blind End | Blind End | Flowline | WESTHAZEL | CENOVUS ENERGY INC. | Cancelled - Duplicate Licences | Fuel Gas |  |  | 0.801 | 0.801 | [8 empty] | 0 | [5 empty] | SHAPEFILE | N
PL-00013016 | 617161 | Y | 6 | SK PS 00145569 | 2023-03-20 | 617161-058 | 04-26-050-22W3 | 01-27-050-22W3 | Blind End | Blind End | Flowline | WESTHAZEL | CENOVUS ENERGY INC. | Cancelled - Duplicate Licences | Salt water |  |  | 0.311 | 0.311 | [8 empty] | 0 | [5 empty] | SHAPEFILE | N
PL-00013017 | 617163 | Y | 2 | SK PS 00145574 | 2023-03-20 | 617163-014 Cancelled - Duplicate | 16-15-050-22W3 | 08-21-050-22W3 | Blind End | Blind End | Flowline | WESTHAZEL | CENOVUS ENERGY INC. | Cancelled - Duplicate Licences | Fuel Gas |  |  | 1.968 | 1.968 | [8 empty] | 0 | [5 empty] | SHAPEFILE | N
PL-00013015 | 617160 | Y | 1 | SK PS 00145548 | 2023-03-20 | 617160-101 | 01-27-050-22W3 | 04-26-050-22W3 | Blind End | Blind End | Flowline | WESTHAZEL | CENOVUS ENERGY INC. | Abandoned | Fuel Gas |  |  | 0.311 | 0.311 | [8 empty] | 0 | [5 empty] | SHAPEFILE | N
PL-00013015 | 617160 | Y | 6 | SK PS 00145553 | 2023-03-20 | 617160-062 Cancelled-Duplicate | 15-27-050-22W3 | 10-27-050-22W3 | Blind End | Blind End | Flowline | WESTHAZEL | CENOVUS ENERGY INC. | Cancelled - Duplicate Licences | Fuel Gas |  |  | 0.398 | 0.398 | [8 empty] | 0 | [5 empty] | SHAPEFILE | N
PL-00013016 | 617161 | Y | 3 | SK PS 00145566 | 2023-03-20 | 617161-055 | 03-27-050-22W3 | 06-27-050-22W3 | Blind End | Blind End | Flowline | WESTHAZEL | CENOVUS ENERGY INC. | Cancelled - Duplicate Licences | Salt water |  |  | 0.391 | 0.391 | [8 empty] | 0 | [5 empty] | SHAPEFILE | N
PL-00013016 | 617161 | Y | 1 | SK PS 00145564 | 2023-03-20 | 617161-060 | 11-27-050-22W3 | 10-27-050-22W3 | Blind End | Blind End | Flowline | WESTHAZEL | CENOVUS ENERGY INC. | Cancelled - Duplicate Licences | Salt water |  |  | 0.286 | 0.286 | [8 empty] | 0 | [5 empty] | SHAPEFILE | N
PL-00013015 | 617160 | Y | 12 | SK PS 00145559 | 2023-03-20 | 617160-099 Cancelled-Duplicate | 13-33-050-22W3 | 14-33-050-22W3 | Blind End | Blind End | Flowline | WESTHAZEL | CENOVUS ENERGY INC. | Cancelled - Duplicate Licences | Fuel Gas |  |  | 0.458 | 0.458 | [8 empty] | 0 | [5 empty] | SHAPEFILE | N
PL-00013015 | 617160 | Y | 15 | SK PS 00145562 | 2023-03-20 | 617160-098 Cancelled-Duplicate | 14-33-050-22W3 | 03-03-051-22W3 | Blind End | Blind End | Flowline | WESTHAZEL | CENOVUS ENERGY INC. | Cancelled - Duplicate Licences | Fuel Gas |  |  | 0.445 | 0.445 | [8 empty] | 0 | [5 empty] | SHAPEFILE | N
PL-00013017 | 617163 | Y | 1 | SK PS 00145573 | 2023-03-20 | 617163-010 Cancelled - Duplicate | 10-21-050-22W3 | 08-21-050-22W3 | Blind End | Blind End | Flowline | WESTHAZEL | CENOVUS ENERGY INC. | Cancelled - Duplicate Licences | Fuel Gas |  |  | 0.51 | 0.51 | [8 empty] | 0 | [5 empty] | SHAPEFILE | N
PL-00013013 | 617136 | Y | 1 | SK PS 00145543 | 2023-03-20 | 617136-037 Cancelled-Duplicate | 12-19-051-22W3 | 12-19-051-22W3 | Blind End | Blind End | Flowline | WESTHAZEL | CENOVUS ENERGY INC. | Cancelled - Duplicate Licences | Fuel Gas |  |  | 0.049 | 0.049 | [8 empty] | 0 | [5 empty] | SHAPEFILE | N
PL-00013015 | 617160 | Y | 9 | SK PS 00145556 | 2023-03-20 | 617160-022 Cancelled-Duplicate | 13-33-050-22W3 | 12-33-050-22W3 | Blind End | Blind End | Flowline | WESTHAZEL | CENOVUS ENERGY INC. | Cancelled - Duplicate Licences | Fuel Gas |  |  | 0.423 | 0.423 | [8 empty] | 0 | [5 empty] | SHAPEFILE | N
PL-00013015 | 617160 | Y | 4 | SK PS 00145551 | 2023-03-20 | 617160-059 Cancelled-Duplicate | 02-27-050-22W3 | 03-27-050-22W3 | Blind End | Blind End | Flowline | WESTHAZEL | CENOVUS ENERGY INC. | Cancelled - Duplicate Licences | Fuel Gas |  |  | 0.38 | 0.38 | [8 empty] | 0 | [5 empty] | SHAPEFILE | N
PL-00013015 | 617160 | Y | 16 | SK PS 00145563 | 2023-03-20 | 617160-006 Cancelled-Duplicate | 12-03-051-22W3 | 13-03-051-22W3 | Blind End | Blind End | Flowline | WESTHAZEL | CENOVUS ENERGY INC. | Cancelled - Duplicate Licences | Fuel Gas |  |  | 0.279 | 0.279 | [8 empty] | 0 | [5 empty] | SHAPEFILE | N
PL-00013018 | 617164 | Y | 5 | SK PS 00145580 | 2023-03-20 | 617164-014 Cancelled - Duplicate | 03-01-051-22W3 | 04-01-051-22W3 | Blind End | Blind End | Flowline | WESTHAZEL | CENOVUS ENERGY INC. | Cancelled - Duplicate Licences | Fuel Gas |  |  | 0.534 | 0.534 | [8 empty] | 0 | [5 empty] | SHAPEFILE | N
PL-00013013 | 617136 | Y | 3 | SK PS 00145545 | 2023-03-20 | 617136-036 Cancelled-Duplicate | 13-19-051-22W3 | 14-19-051-22W3 | Blind End | Blind End | Flowline | WESTHAZEL | CENOVUS ENERGY INC. | Cancelled - Duplicate Licences | Fuel Gas |  |  | 0.346 | 0.346 | [8 empty] | 0 | [5 empty] | SHAPEFILE | N
PL-00013016 | 617161 | Y | 2 | SK PS 00145565 | 2023-03-20 | 617161-059 | 10-27-050-22W3 | 15-27-050-22W3 | Blind End | Blind End | Flowline | WESTHAZEL | CENOVUS ENERGY INC. | Cancelled - Duplicate Licences | Salt water |  |  | 0.303 | 0.303 | [8 empty] | 0 | [5 empty] | SHAPEFILE | N
PL-00013015 | 617160 | Y | 10 | SK PS 00145557 | 2023-03-20 | 617160-021 Cancelled-Duplicate | 13-33-050-22W3 | 13-33-050-22W3 | Blind End | Blind End | Flowline | WESTHAZEL | CENOVUS ENERGY INC. | Cancelled - Duplicate Licences | Fuel Gas |  |  | 0.021 | 0.021 | [8 empty] | 0 | [5 empty] | SHAPEFILE | N
PL-00013018 | 617164 | Y | 4 | SK PS 00145579 | 2023-03-20 | 617164-009 | 08-23-050-22W3 | 03-23-050-22W3 | Blind End | Blind End | Flowline | WESTHAZEL | CENOVUS ENERGY INC. | Cancelled - Duplicate Licences | Fuel Gas |  |  | 0.829 | 0.829 | [8 empty] | 0 | [5 empty] | SHAPEFILE | N
PL-00013018 | 617164 | Y | 1 | SK PS 00145576 | 2023-03-20 | 617164-010 | 06-23-050-22W3 | 06-23-050-22W3 | Blind End | Blind End | Flowline | WESTHAZEL | CENOVUS ENERGY INC. | Cancelled - Duplicate Licences | Fuel Gas |  |  | 0.2 | 0.2 | [8 empty] | 0 | [5 empty] | SHAPEFILE | N
PL-00013015 | 617160 | Y | 5 | SK PS 00145552 | 2023-03-20 | 617160-060 Cancelled-Duplicate | 06-27-050-22W3 | 03-27-050-22W3 | Blind End | Blind End | Flowline | WESTHAZEL | CENOVUS ENERGY INC. | Cancelled - Duplicate Licences | Fuel Gas |  |  | 0.714 | 0.714 | [8 empty] | 0 | [5 empty] | SHAPEFILE | N
PL-00013014 | 617156 | Y | 1 | SK PS 00145547 | 2023-03-20 | 617156-012 Cancelled-Duplicate | 16-09-051-22W3 | 09-09-051-22W3 | Blind End | Blind End | Flowline | WESTHAZEL | CENOVUS ENERGY INC. | Cancelled - Duplicate Licences | Fuel Gas |  |  | 0.383 | 0.383 | [8 empty] | 0 | [5 empty] | SHAPEFILE | N
PL-00013016 | 617161 | Y | 4 | SK PS 00145567 | 2023-03-20 | 617161-056 | 02-27-050-22W3 | 03-27-050-22W3 | Blind End | Blind End | Flowline | WESTHAZEL | CENOVUS ENERGY INC. | Cancelled - Duplicate Licences | Salt water |  |  | 0.303 | 0.303 | [8 empty] | 0 | [5 empty] | SHAPEFILE | N
PL-00013013 | 617136 | Y | 2 | SK PS 00145544 | 2023-03-20 | 617136-009 Cancelled-Duplicate | 05-19-051-22W3 | 13-19-051-22W3 | Blind End | Blind End | Flowline | WESTHAZEL | CENOVUS ENERGY INC. | Cancelled - Duplicate Licences | Fuel Gas |  |  | 0.855 | 0.855 | [8 empty] | 0 | [5 empty] | SHAPEFILE | N
PL-00013016 | 617161 | Y | 9 | SK PS 00145572 | 2023-03-20 | 617161-040 Cancelled-Duplicate | 13-03-051-22W3 | 12-03-051-22W3 | Blind End | Blind End | Flowline | WESTHAZEL | CENOVUS ENERGY INC. | Cancelled - Duplicate Licences | Salt water |  |  | 0.338 | 0.338 | [8 empty] | 0 | [5 empty] | SHAPEFILE | N
PL-00013010 | 1 | N | 1 | SK PS 00145539 | 2023-03-20 | 1 | 02-31-006-05W2 | 09-30-006-05W2 | Pipeline Segment Connection Above Ground | Well | Flowline | 2-31 to 9-30-6-5W2 | WHITECAP RESOURCES INC. | Operating | Salt water | Produced Water | Fibreglass | 1.069 | 1.069 | 89.3 | 6.6 | 1 | STAR | 2500 |  | 13760 | 13760 | 13679 | 0 | 1.5 | Uncoated | Uncoated | 0 | SHAPEFILE | N
PL-00013017 | 617163 | Y | 3 | SK PS 00145575 | 2023-03-20 | 617163-013 Cancelled - Duplicate | 08-21-050-22W3 | 08-21-050-22W3 | Blind End | Blind End | Flowline | WESTHAZEL | CENOVUS ENERGY INC. | Cancelled - Duplicate Licences | Fuel Gas |  |  | 0.061 | 0.061 | [8 empty] | 0 | [5 empty] | SHAPEFILE | N
PL-00013015 | 617160 | Y | 8 | SK PS 00145555 | 2023-03-20 | 617160-023 Cancelled-Duplicate | 13-33-050-22W3 | 06-33-050-22W3 | Blind End | Blind End | Flowline | WESTHAZEL | CENOVUS ENERGY INC. | Cancelled - Duplicate Licences | Fuel Gas |  |  | 1.144 | 1.144 | [8 empty] | 0 | [5 empty] | SHAPEFILE | N
PL-00013018 | 617164 | Y | 2 | SK PS 00145577 | 2023-03-20 | 617164-011 | 05-23-050-22W3 | 04-23-050-22W3 | Blind End | Blind End | Flowline | WESTHAZEL | CENOVUS ENERGY INC. | Cancelled - Duplicate Licences | Fuel Gas |  |  | 0.568 | 0.568 | [8 empty] | 0 | [5 empty] | SHAPEFILE | N
PL-11036 |  | N | 2 | SK PS 00145537 | 2023-03-17 | Casing line from 9-18 to 13-15 | 09-18-001-06W2 | 09-18-001-06W2 | Pipeline Segment Connection Below Ground | Pipeline Segment Connection Above Ground | Flowline |  | TUNDRA OIL & GAS LIMITED | Under Construction - New | Sour Natural Gas |  | Steel | 0.103 | 0.102 | 168 | 4.8 | 1 | Z245.1 | 359 | II | 8862.17 | 8862.17 | 4960 | 99.2 | 1.5 | Uncoated | Other | 20 | SHAPEFILE | N
PL-11036 |  | N | 3 | SK PS 00145538 | 2023-03-17 |  | 09-18-001-06W2 | 09-18-001-06W2 | Pipeline Segment Connection Above Ground | Pipeline Segment Connection Below Ground | Flowline |  | TUNDRA OIL & GAS LIMITED | Operating | Sour Natural Gas |  | Steel | 0.102 | 0.102 | 168 | 4.8 | 1 | Z245.1 | 359 | II | 8862.17 | 8862.17 | 4960 | 99.2 | 1.5 | Uncoated | Other | 20 | SHAPEFILE | N
PL-00013008 | 111133 | Y | 8 | SK PS 00145526 | 2023-03-16 | 111133-004 | 13-09-003-33W1 | 04-16-003-33W1 | Blind End | Blind End | Flowline |  | CANADIAN NATURAL RESOURCES LIMITED | Discontinued | Oil Well Effluent |  |  | 0.482 | 0.482 | [8 empty] | 0 |  |  |  |  | 40 | SHAPEFILE | N
PL-00013005 |  | N | 2 | SK PS 00145515 | 2023-03-16 |  | 16-10-004-02W2 | 13-11-004-02W2 | Well | Well | Flowline |  | WEST LAKE ENERGY CORP. | Operating | Oil Well Effluent |  | Fibreglass | 0.366 | 0.366 | 81.2 | 2.5 | 1 | STAR | 1000 |  | 5520 | 5512 | 5416.52 | 54.17 | 1.5 | Uncoated | Uncoated | 10 | SHAPEFILE | N
PL-00013007 |  | N | 1 | SK PS 00145518 | 2023-03-16 |  | 14-11-004-02W2 | 02-14-004-02W2 | Well | Injection/Disposal Facility | Flowline |  | WEST LAKE ENERGY CORP. | Cancelled - Expired | Salt water | Produced Water | Fibreglass | 0.565 | 0.565 | 105.2 | 2.5 | 1 | STAR | 1000 |  | 5512 | 5512 | 5512 | 55.12 | 1.5 | Uncoated | Uncoated | 10 | SHAPEFILE | N
PL-00013006 |  | N | 1 | SK PS 00145516 | 2023-03-16 |  | 13-11-004-02W2 | 14-11-004-02W2 | Well | Well | Flowline |  | WEST LAKE ENERGY CORP. | Operating | Oil Well Effluent |  | Fibreglass | 0.424 | 0.424 | 81.2 | 2.5 | 1 | STAR | 1000 |  | 5512 | 5512 | 5411.01 | 55.12 | 1.5 | Uncoated | Uncoated | 10 | SHAPEFILE | N
PL-00013008 | 111133 | Y | 1 | SK PS 00145519 | 2023-03-16 | 111133-003 | 12-09-003-33W1 | 13-09-003-33W1 | Well | Pipeline Segment Connection Above Ground | Flowline |  | CANADIAN NATURAL RESOURCES LIMITED | Operating | Oil Well Effluent |  |  | 0.289 | 0.289 | [8 empty] | 3971 |  |  |  |  | 40 | SHAPEFILE | N
PL-00013009 | Carnduff #2 | Y | 5 | SK PS 00145536 | 2023-03-16 | 114618-001 | 12-09-003-33W1 | 09-08-003-33W1 | Pipeline Segment Connection Below Ground | Blind End | Flowline |  | CANADIAN NATURAL RESOURCES LIMITED | Discontinued | Salt water |  | Fibreglass | 0.437 | 0.437 | 57.7 | 3.6 | 1 | STAR | 2000 |  | 0 | 13790 | 13790 |  |  | Uncoated | Uncoated | 0.01 | SHAPEFILE | N
PL-00013009 | Carnduff #2 | Y | 3 | SK PS 00145534 | 2023-03-16 | 111135-001 | 04-16-003-33W1 | 12-09-003-33W1 | Blind End | Blind End | Flowline |  | CANADIAN NATURAL RESOURCES LIMITED | Abandoned | Salt water |  |  | 0.934 | 0.934 | [8 empty] | 0 |  |  |  |  | 0.01 | SHAPEFILE | N
PL-00013008 | 111133 | Y | 7 | SK PS 00145525 | 2023-03-16 | 111133-007 | 06-09-003-33W1 | 04-09-003-33W1 | Blind End | Blind End | Flowline |  | CANADIAN NATURAL RESOURCES LIMITED | Discontinued | Oil Well Effluent |  |  | 0.51 | 0.51 | [8 empty] | 0 |  |  |  |  | 40 | SHAPEFILE | N
PL-00013008 | 111133 | Y | 10 | SK PS 00145528 | 2023-03-16 | 111133-005 | 16-08-003-33W1 | 13-09-003-33W1 | Blind End | Blind End | Flowline |  | CANADIAN NATURAL RESOURCES LIMITED | Abandoned | Oil Well Effluent |  |  | 0.377 | 0.377 | [8 empty] | 0 |  |  |  |  | 40 | SHAPEFILE | N
PL-00013008 | 111133 | Y | 6 | SK PS 00145524 | 2023-03-16 | 111133-008 | 05-09-003-33W1 | 04-09-003-33W1 | Blind End | Blind End | Flowline |  | CANADIAN NATURAL RESOURCES LIMITED | Discontinued | Oil Well Effluent |  |  | 0.45 | 0.45 | [8 empty] | 0 |  |  |  |  | 40 | SHAPEFILE | N
PL-00013008 | 111133 | Y | 9 | SK PS 00145527 | 2023-03-16 | 111133-012 | 08-08-003-33W1 | 04-09-003-33W1 | Blind End | Blind End | Flowline |  | CANADIAN NATURAL RESOURCES LIMITED | Abandoned | Oil Well Effluent |  |  | 0.608 | 0.608 | [8 empty] | 0 |  |  |  |  | 40 | SHAPEFILE | N
PL-00013009 | Carnduff #2 | Y | 2 | SK PS 00145533 | 2023-03-16 | 111135-003 | 12-09-003-33W1 | 09-08-003-33W1 | Blind End | Blind End | Flowline |  | CANADIAN NATURAL RESOURCES LIMITED | Abandoned | Salt water |  |  | 0.459 | 0.459 | [8 empty] | 0 |  |  |  |  | 0.01 | SHAPEFILE | N
PL-00013008 | 111133 | Y | 4 | SK PS 00145522 | 2023-03-16 | 111133-010 | 09-08-003-33W1 | 09-08-003-33W1 | Blind End | Blind End | Flowline |  | CANADIAN NATURAL RESOURCES LIMITED | Discontinued | Oil Well Effluent |  |  | 0.097 | 0.097 | [8 empty] | 0 |  |  |  |  | 40 | SHAPEFILE | N
PL-00013008 | 111133 | Y | 5 | SK PS 00145523 | 2023-03-16 | 111133-011 | 05-09-003-33W1 | 05-09-003-33W1 | Blind End | Blind End | Flowline |  | CANADIAN NATURAL RESOURCES LIMITED | Discontinued | Oil Well Effluent |  |  | 0.084 | 0.084 | [8 empty] | 0 |  |  |  |  | 40 | SHAPEFILE | N
PL-00013005 |  | N | 1 | SK PS 00145514 | 2023-03-16 |  | 16-10-004-02W2 | 13-11-004-02W2 | Well | Well | Flowline |  | WEST LAKE ENERGY CORP. | Operating | Oil Well Effluent |  | Fibreglass | 0.37 | 0.37 | 81.2 | 2.5 | 1 | STAR | 1000 |  | 5512 | 5512 | 5416.52 | 55.12 | 1.5 | Uncoated | Uncoated | 10 | SHAPEFILE | N
PL-00005635 |  | N | 5 | SK PS 00145513 | 2023-03-16 |  | 14-09-001-13W2 | 13-10-001-13W2 | Pipeline Segment Connection Below Ground | Pipeline Segment Connection Above Ground | Flowline | 03-14-001-13W2M MWB SW Flowline | SATURN OIL & GAS INC. | Operating | Salt water |  | Fibreglass | 1.27 | 1.27 | 118.3 | 9.5 | 1 | STAR | 2250 |  | 19380 | 15513 | 13789 | 0 | 1.5 | Uncoated | Uncoated | 0 | SHAPEFILE | N
PL-00013008 | 111133 | Y | 3 | SK PS 00145521 | 2023-03-16 | 111133-009 | 09-08-003-33W1 | 05-09-003-33W1 | Blind End | Blind End | Flowline |  | CANADIAN NATURAL RESOURCES LIMITED | Discontinued | Oil Well Effluent |  |  | 0.489 | 0.489 | [8 empty] | 0 |  |  |  |  | 40 | SHAPEFILE | N
PL-00013006 |  | N | 2 | SK PS 00145517 | 2023-03-16 |  | 13-11-004-02W2 | 14-11-004-02W2 | Well | Well | Flowline |  | WEST LAKE ENERGY CORP. | Operating | Oil Well Effluent |  | Fibreglass | 0.424 | 0.424 | 81.2 | 2.5 | 1 | STAR | 1000 |  | 5512 | 5512 | 5411.01 | 55.12 | 1.5 | Uncoated | Uncoated | 10 | SHAPEFILE | N
PL-00013008 | 111133 | Y | 13 | SK PS 00145531 | 2023-03-16 | 111133-001 | 12-09-003-33W1 | 04-16-003-33W1 | Blind End | Blind End | Flowline |  | CANADIAN NATURAL RESOURCES LIMITED | Abandoned | Oil Well Effluent |  |  | 0.785 | 0.785 | [8 empty] | 0 |  |  |  |  | 40 | SHAPEFILE | N
PL-00013008 | 111133 | Y | 11 | SK PS 00145529 | 2023-03-16 | 111133-006 | 04-09-003-33W1 | 04-16-003-33W1 | Blind End | Blind End | Flowline |  | CANADIAN NATURAL RESOURCES LIMITED | Abandoned | Oil Well Effluent |  |  | 1.693 | 1.693 | [8 empty] | 0 |  |  |  |  | 40 | SHAPEFILE | N
PL-00013008 | 111133 | Y | 2 | SK PS 00145520 | 2023-03-16 | 111133-002 | 13-09-003-33W1 | 04-16-003-33W1 | Well | Multi Well Battery | Flowline |  | CANADIAN NATURAL RESOURCES LIMITED | Operating | Oil Well Effluent |  |  | 0.502 | 0.502 | [8 empty] | 3971 |  |  |  |  | 40 | SHAPEFILE | N
PL-00013008 | 111133 | Y | 12 | SK PS 00145530 | 2023-03-16 | 111133-013 | 04-09-003-33W1 | 04-09-003-33W1 | Blind End | Blind End | Flowline |  | CANADIAN NATURAL RESOURCES LIMITED | Abandoned | Oil Well Effluent |  |  | 0.062 | 0.062 | [8 empty] | 0 |  |  |  |  | 40 | SHAPEFILE | N
PL-00013009 | Carnduff #2 | Y | 4 | SK PS 00145535 | 2023-03-16 | 114617-001 | 04-16-003-33W1 | 05-09-003-33W1 | Blind End | Blind End | Flowline |  | CANADIAN NATURAL RESOURCES LIMITED | Discontinued | Salt water |  | Fibreglass | 1.259 | 1.259 | 57.7 | 3.6 | 1 | STAR | 2000 |  | 0 |  | 13790 |  |  | Uncoated | Uncoated | 0.01 | SHAPEFILE | N
PL-00013009 | Carnduff #2 | Y | 1 | SK PS 00145532 | 2023-03-16 | 111135-002 | 12-09-003-33W1 | 05-09-003-33W1 | Blind End | Blind End | Flowline |  | CANADIAN NATURAL RESOURCES LIMITED | Abandoned | Salt water |  |  | 0.35 | 0.35 | [8 empty] | 0 |  |  |  |  | 0.01 | SHAPEFILE | N
PL-00013003 | Apache Southwest 2004 | Y | 377 | SK PS 00145338 | 2023-03-15 | 178412-900 | 11-32-016-28W3 | 09-32-016-28W3 | Well | Pipeline Segment Connection Below Ground | Flowline |  | CANADIAN NATURAL RESOURCES LIMITED | Operating | Natural Gas |  |  | 0.762 | 0.762 | [8 empty] | 1750 |  |  |  |  | 0 | SHAPEFILE | N
PL-00013003 | Apache Southwest 2004 | Y | 217 | SK PS 00145178 | 2023-03-15 | 178179-001 | 07-03-017-29W3 | 08-03-017-29W3 | Well | Pipeline Segment Connection Below Ground | Flowline |  | CANADIAN NATURAL RESOURCES LIMITED | Operating | Natural Gas |  |  | 0.387 | 0.387 | [8 empty] | 1750 |  |  |  |  | 0 | SHAPEFILE | N
PL-00013003 | Apache Southwest 2004 | Y | 94 | SK PS 00145055 | 2023-03-15 | 178023-001 | 15-20-015-26W3 | 16-20-015-26W3 | Well | Pipeline Segment Connection Below Ground | Flowline |  | CANADIAN NATURAL RESOURCES LIMITED | Operating | Natural Gas |  |  | 0.295 | 0.295 | [8 empty] | 1750 |  |  |  |  | 0 | SHAPEFILE | N
PL-00013003 | Apache Southwest 2004 | Y | 452 | SK PS 00145413 | 2023-03-15 | 178498-001 | 05-33-017-28W3 | 05-33-017-28W3 | Well | Pipeline Segment Connection Below Ground | Flowline |  | CANADIAN NATURAL RESOURCES LIMITED | Operating | Natural Gas |  |  | 0.048 | 0.048 | [8 empty] | 1750 |  |  |  |  | 0 | SHAPEFILE | N
PL-00013003 | Apache Southwest 2004 | Y | 60 | SK PS 00145021 | 2023-03-15 | 177217-001 | 05-07-017-28W3 | 06-07-017-28W3 | Well | Pipeline Segment Connection Below Ground | Flowline |  | CANADIAN NATURAL RESOURCES LIMITED | Operating | Natural Gas |  |  | 0.434 | 0.434 | [8 empty] | 1750 |  |  |  |  | 0 | SHAPEFILE | N
PL-00013003 | Apache Southwest 2004 | Y | 295 | SK PS 00145256 | 2023-03-15 | 178293-001 | 09-35-015-27W3 | 09-35-015-27W3 | Well | Pipeline Segment Connection Below Ground | Flowline |  | CANADIAN NATURAL RESOURCES LIMITED | Operating | Natural Gas |  |  | 0.238 | 0.238 | [8 empty] | 1750 |  |  |  |  | 0 | SHAPEFILE | N
PL-00013003 | Apache Southwest 2004 | Y | 193 | SK PS 00145154 | 2023-03-15 | 178154-001 | 13-29-016-27W3 | 12-29-016-27W3 | Well | Pipeline Segment Connection Below Ground | Flowline |  | CANADIAN NATURAL RESOURCES LIMITED | Operating | Natural Gas |  |  | 0.332 | 0.332 | [8 empty] | 1750 |  |  |  |  | 0 | SHAPEFILE | N
PL-00013003 | Apache Southwest 2004 | Y | 401 | SK PS 00145362 | 2023-03-15 | 178444-001 | 14-25-016-28W3 | 15-25-016-28W3 | Well | Pipeline Segment Connection Below Ground | Flowline |  | CANADIAN NATURAL RESOURCES LIMITED | Operating | Natural Gas |  |  | 0.23 | 0.23 | [8 empty] | 1750 |  |  |  |  | 0 | SHAPEFILE | N
PL-00013003 | Apache Southwest 2004 | Y | 133 | SK PS 00145094 | 2023-03-15 | 178082-001 | 15-36-016-29W3 | 15-36-016-29W3 | Well | Pipeline Segment Connection Below Ground | Flowline |  | CANADIAN NATURAL RESOURCES LIMITED | Operating | Natural Gas |  |  | 0.07 | 0.07 | [8 empty] | 1750 |  |  |  |  | 0 | SHAPEFILE | N
PL-00013003 | Apache Southwest 2004 | Y | 402 | SK PS 00145363 | 2023-03-15 | 178445-001 | 03-25-016-28W3 | 05-25-016-28W3 | Well | Pipeline Segment Connection Below Ground | Flowline |  | CANADIAN NATURAL RESOURCES LIMITED | Operating | Natural Gas |  |  | 0.554 | 0.554 | [8 empty] | 1750 |  |  |  |  | 0 | SHAPEFILE | N
PL-00013003 | Apache Southwest 2004 | Y | 529 | SK PS 00145490 | 2023-03-15 | 186618-001 | 07-07-017-28W3 | 07-07-017-28W3 | Well | Pipeline Segment Connection Below Ground | Flowline |  | CANADIAN NATURAL RESOURCES LIMITED | Operating | Natural Gas |  |  | 0.063 | 0.063 | [8 empty] | 1750 |  |  |  |  | 0 | SHAPEFILE | N
PL-00013003 | Apache Southwest 2004 | Y | 22 | SK PS 00144983 | 2023-03-15 | 174948-003 | 14-28-017-28W3 | 14-28-017-28W3 | Well | Pipeline Segment Connection Below Ground | Flowline |  | CANADIAN NATURAL RESOURCES LIMITED | Operating | Natural Gas |  |  | 0.042 | 0.042 | [8 empty] | 1750 |  |  |  |  | 0 | SYSGEN | N
PL-00013003 | Apache Southwest 2004 | Y | 459 | SK PS 00145420 | 2023-03-15 | 180566-001 | 07-07-016-27W3 | 07-07-016-27W3 | Well | Pipeline Segment Connection Below Ground | Flowline |  | CANADIAN NATURAL RESOURCES LIMITED | Operating | Natural Gas |  |  | 0.039 | 0.039 | [8 empty] | 1750 |  |  |  |  | 0 | SHAPEFILE | N
PL-00013003 | Apache Southwest 2004 | Y | 125 | SK PS 00145086 | 2023-03-15 | 178070-001 | 11-08-015-27W3 | 12-08-015-27W3 | Well | Pipeline Segment Connection Below Ground | Flowline |  | CANADIAN NATURAL RESOURCES LIMITED | Operating | Natural Gas |  |  | 0.405 | 0.405 | [8 empty] | 1750 |  |  |  |  | 0 | SHAPEFILE | N
PL-00013003 | Apache Southwest 2004 | Y | 456 | SK PS 00145417 | 2023-03-15 | 178502-001 | 14-30-017-28W3 | 10-30-017-28W3 | Well | Pipeline Segment Connection Below Ground | Flowline |  | CANADIAN NATURAL RESOURCES LIMITED | Operating | Natural Gas |  |  | 0.403 | 0.403 | [8 empty] | 1750 |  |  |  |  | 0 | SHAPEFILE | N
PL-00013003 | Apache Southwest 2004 | Y | 500 | SK PS 00145461 | 2023-03-15 | 182220-001 | 15-07-017-28W3 | 15-07-017-28W3 | Well | Pipeline Segment Connection Below Ground | Flowline |  | CANADIAN NATURAL RESOURCES LIMITED | Operating | Natural Gas |  |  | 0.037 | 0.037 | [8 empty] | 1750 |  |  |  |  | 0 | SHAPEFILE | N
PL-00013003 | Apache Southwest 2004 | Y | 27 | SK PS 00144988 | 2023-03-15 | 174992-001 | 11-19-015-26W3 | 10-19-015-26W3 | Well | Pipeline Segment Connection Below Ground | Flowline |  | CANADIAN NATURAL RESOURCES LIMITED | Operating | Natural Gas |  |  | 0.412 | 0.412 | [8 empty] | 1750 |  |  |  |  | 0 | SHAPEFILE | N
PL-00013003 | Apache Southwest 2004 | Y | 166 | SK PS 00145127 | 2023-03-15 | 178123-001 | 10-10-015-27W3 | 07-10-015-27W3 | Well | Pipeline Segment Connection Below Ground | Flowline |  | CANADIAN NATURAL RESOURCES LIMITED | Operating | Natural Gas |  |  | 0.363 | 0.363 | [8 empty] | 1750 |  |  |  |  | 0 | SHAPEFILE | N
PL-00013003 | Apache Southwest 2004 | Y | 101 | SK PS 00145062 | 2023-03-15 | 178030-001 | 11-11-015-27W3 | 10-11-015-27W3 | Well | Pipeline Segment Connection Below Ground | Flowline |  | CANADIAN NATURAL RESOURCES LIMITED | Operating | Natural Gas |  |  | 0.397 | 0.397 | [8 empty] | 1750 |  |  |  |  | 0 | SHAPEFILE | N
PL-00013003 | Apache Southwest 2004 | Y | 332 | SK PS 00145293 | 2023-03-15 | 178347-001 | 14-07-016-27W3 | 12-07-016-27W3 | Well | Pipeline Segment Connection Below Ground | Flowline |  | CANADIAN NATURAL RESOURCES LIMITED | Operating | Natural Gas |  |  | 0.377 | 0.377 | [8 empty] | 1750 |  |  |  |  | 0 | SHAPEFILE | N
PL-00013003 | Apache Southwest 2004 | Y | 370 | SK PS 00145331 | 2023-03-15 | 178401-001 | 01-12-016-28W3 | 02-12-016-28W3 | Well | Pipeline Segment Connection Below Ground | Flowline |  | CANADIAN NATURAL RESOURCES LIMITED | Operating | Natural Gas |  |  | 0.447 | 0.447 | [8 empty] | 1750 |  |  |  |  | 0 | SHAPEFILE | N
PL-00013003 | Apache Southwest 2004 | Y | 324 | SK PS 00145285 | 2023-03-15 | 178336-001 | 05-11-016-27W3 | 04-11-016-27W3 | Well | Pipeline Segment Connection Below Ground | Flowline |  | CANADIAN NATURAL RESOURCES LIMITED | Operating | Natural Gas |  |  | 0.343 | 0.343 | [8 empty] | 1750 |  |  |  |  | 0 | SHAPEFILE | N
PL-00013003 | Apache Southwest 2004 | Y | 325 | SK PS 00145286 | 2023-03-15 | 178337-001 | 05-12-016-27W3 | 04-12-016-27W3 | Well | Pipeline Segment Connection Below Ground | Flowline |  | CANADIAN NATURAL RESOURCES LIMITED | Operating | Natural Gas |  |  | 0.404 | 0.404 | [8 empty] | 1750 |  |  |  |  | 0 | SHAPEFILE | N
PL-00013003 | Apache Southwest 2004 | Y | 391 | SK PS 00145352 | 2023-03-15 | 178434-001 | 14-34-016-28W3 | 14-34-016-28W3 | Well | Pipeline Segment Connection Below Ground | Flowline |  | CANADIAN NATURAL RESOURCES LIMITED | Operating | Natural Gas |  |  | 0.181 | 0.181 | [8 empty] | 1750 |  |  |  |  | 0 | SHAPEFILE | N
PL-00013003 | Apache Southwest 2004 | Y | 225 | SK PS 00145186 | 2023-03-15 | 178199-001 | 09-03-016-27W3 | 10-03-016-27W3 | Well | Pipeline Segment Connection Below Ground | Flowline |  | CANADIAN NATURAL RESOURCES LIMITED | Operating | Natural Gas |  |  | 0.32 | 0.32 | [8 empty] | 1750 |  |  |  |  | 0 | SHAPEFILE | N
PL-00013003 | Apache Southwest 2004 | Y | 372 | SK PS 00145333 | 2023-03-15 | 178402-900 | 10-12-016-28W3 | 07-12-016-28W3 | Well | Pipeline Segment Connection Below Ground | Flowline |  | CANADIAN NATURAL RESOURCES LIMITED | Operating | Natural Gas |  |  | 0.439 | 0.439 | [8 empty] | 1750 |  |  |  |  | 0 | SHAPEFILE | N
PL-00013003 | Apache Southwest 2004 | Y | 504 | SK PS 00145465 | 2023-03-15 | 182229-001 | 06-19-017-28W3 | 04-19-017-28W3 | Well | Pipeline Segment Connection Below Ground | Flowline |  | CANADIAN NATURAL RESOURCES LIMITED | Operating | Natural Gas |  |  | 0.395 | 0.395 | [8 empty] | 1750 |  |  |  |  | 0 | SHAPEFILE | N
PL-00013003 | Apache Southwest 2004 | Y | 63 | SK PS 00145024 | 2023-03-15 | 177222-001 | 11-09-017-28W3 | 12-09-017-28W3 | Well | Pipeline Segment Connection Below Ground | Flowline |  | CANADIAN NATURAL RESOURCES LIMITED | Operating | Natural Gas |  |  | 0.48 | 0.48 | [8 empty] | 1750 |  |  |  |  | 0 | SHAPEFILE | N
PL-00013003 | Apache Southwest 2004 | Y | 54 | SK PS 00145015 | 2023-03-15 | 177211-001 | 01-11-017-29W3 | 02-11-017-29W3 | Well | Pipeline Segment Connection Below Ground | Flowline |  | CANADIAN NATURAL RESOURCES LIMITED | Operating | Natural Gas |  |  | 0.338 | 0.338 | [8 empty] | 1750 |  |  |  |  | 0 | SHAPEFILE | N
PL-00013003 | Apache Southwest 2004 | Y | 247 | SK PS 00145208 | 2023-03-15 | 178235-001 | 15-18-015-26W3 | 10-18-015-26W3 | Blind End | Blind End | Flowline |  | CANADIAN NATURAL RESOURCES LIMITED | Abandoned | Natural Gas |  |  | 0.339 | 0.339 | [8 empty] | 0 |  |  |  |  | 0 | SHAPEFILE | N
PL-00013003 | Apache Southwest 2004 | Y | 469 | SK PS 00145430 | 2023-03-15 | 180626-001 | 07-33-015-27W3 | 07-33-015-27W3 | Well | Pipeline Segment Connection Below Ground | Flowline |  | CANADIAN NATURAL RESOURCES LIMITED | Operating | Natural Gas |  |  | 0.038 | 0.038 | [8 empty] | 1750 |  |  |  |  | 0 | SHAPEFILE | N
PL-00013003 | Apache Southwest 2004 | Y | 365 | SK PS 00145326 | 2023-03-15 | 178396-001 | 14-21-016-28W3 | 12-21-016-28W3 | Well | Pipeline Segment Connection Below Ground | Flowline |  | CANADIAN NATURAL RESOURCES LIMITED | Operating | Natural Gas |  |  | 0.41 | 0.41 | [8 empty] | 1750 |  |  |  |  | 0 | SHAPEFILE | N
PL-00013003 | Apache Southwest 2004 | Y | 151 | SK PS 00145112 | 2023-03-15 | 178104-001 | 15-13-017-29W3 | 15-13-017-29W3 | Well | Pipeline Segment Connection Below Ground | Flowline |  | CANADIAN NATURAL RESOURCES LIMITED | Operating | Natural Gas |  |  | 0.206 | 0.206 | [8 empty] | 1750 |  |  |  |  | 0 | SHAPEFILE | N
PL-00013003 | Apache Southwest 2004 | Y | 331 | SK PS 00145292 | 2023-03-15 | 178346-001 | 11-03-016-27W3 | 11-03-016-27W3 | Well | Pipeline Segment Connection Below Ground | Flowline |  | CANADIAN NATURAL RESOURCES LIMITED | Operating | Natural Gas |  |  | 0.211 | 0.211 | [8 empty] | 1750 |  |  |  |  | 0 | SHAPEFILE | N
PL-00013003 | Apache Southwest 2004 | Y | 274 | SK PS 00145235 | 2023-03-15 | 178269-001 | 13-20-015-27W3 | 12-20-015-27W3 | Blind End | Blind End | Flowline |  | CANADIAN NATURAL RESOURCES LIMITED | Abandoned | Natural Gas |  |  | 0.357 | 0.357 | [8 empty] | 0 |  |  |  |  | 0 | SHAPEFILE | N
PL-00013003 | Apache Southwest 2004 | Y | 24 | SK PS 00144985 | 2023-03-15 | 174989-001 | 09-03-015-27W3 | 16-03-015-27W3 | Well | Pipeline Segment Connection Below Ground | Flowline |  | CANADIAN NATURAL RESOURCES LIMITED | Operating | Natural Gas |  |  | 0.47 | 0.47 | [8 empty] | 1750 |  |  |  |  | 0 | SHAPEFILE | N
PL-00013003 | Apache Southwest 2004 | Y | 83 | SK PS 00145044 | 2023-03-15 | 177976-001 | 02-21-016-28W3 | 04-21-016-28W3 | Well | Pipeline Segment Connection Below Ground | Flowline |  | CANADIAN NATURAL RESOURCES LIMITED | Operating | Natural Gas |  |  | 0.896 | 0.896 | [8 empty] | 1750 |  |  |  |  | 0 | SHAPEFILE | N
PL-00013003 | Apache Southwest 2004 | Y | 267 | SK PS 00145228 | 2023-03-15 | 178261-001 | 09-24-015-27W3 | 08-24-015-27W3 | Well | Pipeline Segment Connection Below Ground | Flowline |  | CANADIAN NATURAL RESOURCES LIMITED | Operating | Natural Gas |  |  | 0.35 | 0.35 | [8 empty] | 1750 |  |  |  |  | 0 | SHAPEFILE | N
PL-00013003 | Apache Southwest 2004 | Y | 226 | SK PS 00145187 | 2023-03-15 | 178200-001 | 09-02-016-27W3 | 09-02-016-27W3 | Well | Pipeline Segment Connection Below Ground | Flowline |  | CANADIAN NATURAL RESOURCES LIMITED | Operating | Natural Gas |  |  | 0.29 | 0.29 | [8 empty] | 1750 |  |  |  |  | 0 | SHAPEFILE | N
PL-00013003 | Apache Southwest 2004 | Y | 169 | SK PS 00145130 | 2023-03-15 | 178128-001 | 16-11-015-27W3 | 09-11-015-27W3 | Well | Pipeline Segment Connection Below Ground | Flowline |  | CANADIAN NATURAL RESOURCES LIMITED | Operating | Natural Gas |  |  | 0.362 | 0.362 | [8 empty] | 1750 |  |  |  |  | 0 | SHAPEFILE | N
PL-00013003 | Apache Southwest 2004 | Y | 11 | SK PS 00144972 | 2023-03-15 | 174939-001 | 05-24-017-28W3 | 04-24-017-28W3 | Well | Pipeline Segment Connection Below Ground | Flowline |  | CANADIAN NATURAL RESOURCES LIMITED | Operating | Natural Gas |  |  | 0.312 | 0.312 | [8 empty] | 1750 |  |  |  |  | 0 | SHAPEFILE | N
PL-00013003 | Apache Southwest 2004 | Y | 147 | SK PS 00145108 | 2023-03-15 | 178099-001 | 11-14-017-29W3 | 10-14-017-29W3 | Well | Pipeline Segment Connection Below Ground | Flowline |  | CANADIAN NATURAL RESOURCES LIMITED | Operating | Natural Gas |  |  | 0.528 | 0.528 | [8 empty] | 1750 |  |  |  |  | 0 | SHAPEFILE | N
PL-00013003 | Apache Southwest 2004 | Y | 242 | SK PS 00145203 | 2023-03-15 | 178230-001 | 13-04-015-26W3 | 12-04-015-26W3 | Well | Pipeline Segment Connection Below Ground | Flowline |  | CANADIAN NATURAL RESOURCES LIMITED | Operating | Natural Gas |  |  | 0.345 | 0.345 | [8 empty] | 1750 |  |  |  |  | 0 | SHAPEFILE | N
PL-00013003 | Apache Southwest 2004 | Y | 89 | SK PS 00145050 | 2023-03-15 | 177982-001 | 04-25-016-29W3 | 06-25-016-29W3 | Well | Pipeline Segment Connection Below Ground | Flowline |  | CANADIAN NATURAL RESOURCES LIMITED | Operating | Natural Gas |  |  | 0.534 | 0.534 | [8 empty] | 1750 |  |  |  |  | 0 | SHAPEFILE | N
PL-00013003 | Apache Southwest 2004 | Y | 320 | SK PS 00145281 | 2023-03-15 | 178332-001 | 11-30-015-27W3 | 12-30-015-27W3 | Well | Pipeline Segment Connection Below Ground | Flowline |  | CANADIAN NATURAL RESOURCES LIMITED | Operating | Natural Gas |  |  | 0.319 | 0.319 | [8 empty] | 1750 |  |  |  |  | 0 | SHAPEFILE | N
PL-00013003 | Apache Southwest 2004 | Y | 57 | SK PS 00145018 | 2023-03-15 | 177214-001 | 15-12-017-29W3 | 14-12-017-29W3 | Well | Pipeline Segment Connection Below Ground | Flowline |  | CANADIAN NATURAL RESOURCES LIMITED | Operating | Natural Gas |  |  | 0.356 | 0.356 | [8 empty] | 1750 |  |  |  |  | 0 | SHAPEFILE | N
PL-00013003 | Apache Southwest 2004 | Y | 16 | SK PS 00144977 | 2023-03-15 | 174944-001 | 05-17-017-28W3 | 12-17-017-28W3 | Well | Pipeline Segment Connection Below Ground | Flowline |  | CANADIAN NATURAL RESOURCES LIMITED | Operating | Natural Gas |  |  | 0.311 | 0.311 | [8 empty] | 1750 |  |  |  |  | 0 | SHAPEFILE | N
PL-00013003 | Apache Southwest 2004 | Y | 184 | SK PS 00145145 | 2023-03-15 | 178145-001 | 01-32-016-27W3 | 08-32-016-27W3 | Well | Pipeline Segment Connection Below Ground | Flowline |  | CANADIAN NATURAL RESOURCES LIMITED | Operating | Natural Gas |  |  | 0.289 | 0.289 | [8 empty] | 1750 |  |  |  |  | 0 | SHAPEFILE | N
PL-00013003 | Apache Southwest 2004 | Y | 69 | SK PS 00145030 | 2023-03-15 | 177962-001 | 02-01-016-28W3 | 08-01-016-28W3 | Blind End | Blind End | Flowline |  | CANADIAN NATURAL RESOURCES LIMITED | Abandoned | Natural Gas |  |  | 0.493 | 0.493 | [8 empty] | 0 |  |  |  |  | 0 | SHAPEFILE | N
PL-00013003 | Apache Southwest 2004 | Y | 346 | SK PS 00145307 | 2023-03-15 | 178360-001 | 05-06-016-27W3 | 05-06-016-27W3 | Well | Pipeline Segment Connection Below Ground | Flowline |  | CANADIAN NATURAL RESOURCES LIMITED | Operating | Natural Gas |  |  | 0.184 | 0.184 | [8 empty] | 1750 |  |  |  |  | 0 | SHAPEFILE | N
PL-00013003 | Apache Southwest 2004 | Y | 318 | SK PS 00145279 | 2023-03-15 | 178329-001 | 01-29-015-27W3 | 02-29-015-27W3 | Well | Pipeline Segment Connection Below Ground | Flowline |  | CANADIAN NATURAL RESOURCES LIMITED | Operating | Natural Gas |  |  | 0.374 | 0.374 | [8 empty] | 1750 |  |  |  |  | 0 | SHAPEFILE | N
PL-00013003 | Apache Southwest 2004 | Y | 187 | SK PS 00145148 | 2023-03-15 | 178148-001 | 13-32-016-27W3 | 12-32-016-27W3 | Well | Pipeline Segment Connection Below Ground | Flowline |  | CANADIAN NATURAL RESOURCES LIMITED | Operating | Natural Gas |  |  | 0.57 | 0.57 | [8 empty] | 1750 |  |  |  |  | 0 | SHAPEFILE | N
PL-00013003 | Apache Southwest 2004 | Y | 549 | SK PS 00145510 | 2023-03-15 | 249430-001 | 16-19-016-28W3 | 14-19-016-28W3 | Well | Pipeline Segment Connection Below Ground | Flowline |  | CANADIAN NATURAL RESOURCES LIMITED | Operating | Natural Gas |  |  | 0.874 | 0.874 | [8 empty] | 1750 |  |  |  |  | 0 | SHAPEFILE | N
PL-00013003 | Apache Southwest 2004 | Y | 293 | SK PS 00145254 | 2023-03-15 | 178288-001 | 15-34-015-27W3 | 16-34-015-27W3 | Well | Pipeline Segment Connection Below Ground | Flowline |  | CANADIAN NATURAL RESOURCES LIMITED | Operating | Natural Gas |  |  | 0.336 | 0.336 | [8 empty] | 1750 |  |  |  |  | 0 | SHAPEFILE | N
PL-00013003 | Apache Southwest 2004 | Y | 157 | SK PS 00145118 | 2023-03-15 | 178113-001 | 07-11-015-26W3 | 08-11-015-26W3 | Well | Pipeline Segment Connection Below Ground | Flowline |  | CANADIAN NATURAL RESOURCES LIMITED | Operating | Natural Gas |  |  | 0.424 | 0.424 | [8 empty] | 1750 |  |  |  |  | 0 | SHAPEFILE | N
PL-00013003 | Apache Southwest 2004 | Y | 38 | SK PS 00144999 | 2023-03-15 | 177119-001 | 11-02-017-28W3 | 12-02-017-28W3 | Well | Pipeline Segment Connection Below Ground | Flowline |  | CANADIAN NATURAL RESOURCES LIMITED | Operating | Natural Gas |  |  | 0.389 | 0.389 | [8 empty] | 1750 |  |  |  |  | 0 | SHAPEFILE | N
PL-00013003 | Apache Southwest 2004 | Y | 522 | SK PS 00145483 | 2023-03-15 | 186613-001 | 01-08-017-27W3 | 02-08-017-27W3 | Well | Pipeline Segment Connection Below Ground | Flowline |  | CANADIAN NATURAL RESOURCES LIMITED | Operating | Natural Gas |  |  | 0.597 | 0.597 | [8 empty] | 1750 |  |  |  |  | 0 | SHAPEFILE | N
PL-00013003 | Apache Southwest 2004 | Y | 356 | SK PS 00145317 | 2023-03-15 | 178381-001 | 13-16-016-27W3 | 12-16-016-27W3 | Well | Pipeline Segment Connection Below Ground | Flowline |  | CANADIAN NATURAL RESOURCES LIMITED | Operating | Natural Gas |  |  | 0.31 | 0.31 | [8 empty] | 1750 |  |  |  |  | 0 | SHAPEFILE | N
PL-00013003 | Apache Southwest 2004 | Y | 509 | SK PS 00145470 | 2023-03-15 | 182246-001 | 09-15-017-28W3 | 16-15-017-28W3 | Well | Pipeline Segment Connection Below Ground | Flowline |  | CANADIAN NATURAL RESOURCES LIMITED | Operating | Natural Gas |  |  | 0.296 | 0.296 | [8 empty] | 1750 |  |  |  |  | 0 | SHAPEFILE | N
PL-00013003 | Apache Southwest 2004 | Y | 508 | SK PS 00145469 | 2023-03-15 | 182243-001 | 05-22-017-28W3 | 05-22-017-28W3 | Well | Pipeline Segment Connection Below Ground | Flowline |  | CANADIAN NATURAL RESOURCES LIMITED | Operating | Natural Gas |  |  | 0.022 | 0.022 | [8 empty] | 1750 |  |  |  |  | 0 | SHAPEFILE | N
PL-00013003 | Apache Southwest 2004 | Y | 256 | SK PS 00145217 | 2023-03-15 | 178244-001 | 03-23-015-27W3 | 04-23-015-27W3 | Well | Pipeline Segment Connection Below Ground | Flowline |  | CANADIAN NATURAL RESOURCES LIMITED | Operating | Natural Gas |  |  | 0.336 | 0.336 | [8 empty] | 1750 |  |  |  |  | 0 | SHAPEFILE | N
PL-00013003 | Apache Southwest 2004 | Y | 516 | SK PS 00145477 | 2023-03-15 | 182330-001 | 13-12-017-29W3 | 13-12-017-29W3 | Well | Pipeline Segment Connection Below Ground | Flowline |  | CANADIAN NATURAL RESOURCES LIMITED | Operating | Natural Gas |  |  | 0.016 | 0.016 | [8 empty] | 1750 |  |  |  |  | 0 | SHAPEFILE | N
PL-00013003 | Apache Southwest 2004 | Y | 471 | SK PS 00145432 | 2023-03-15 | 180634-001 | 09-09-015-27W3 | 09-09-015-27W3 | Well | Pipeline Segment Connection Below Ground | Flowline |  | CANADIAN NATURAL RESOURCES LIMITED | Operating | Natural Gas |  |  | 0.026 | 0.026 | [8 empty] | 1750 |  |  |  |  | 0 | SHAPEFILE | N
PL-00013003 | Apache Southwest 2004 | Y | 542 | SK PS 00145503 | 2023-03-15 | 187965-001 | 04-05-017-28W3 | 05-05-017-28W3 | Well | Pipeline Segment Connection Below Ground | Flowline |  | CANADIAN NATURAL RESOURCES LIMITED | Operating | Natural Gas |  |  | 0.33 | 0.33 | [8 empty] | 1750 |  |  |  |  | 0 | SHAPEFILE | N
PL-00013003 | Apache Southwest 2004 | Y | 305 | SK PS 00145266 | 2023-03-15 | 178307-001 | 16-27-015-27W3 | 16-27-015-27W3 | Well | Pipeline Segment Connection Below Ground | Flowline |  | CANADIAN NATURAL RESOURCES LIMITED | Operating | Natural Gas |  |  | 0.206 | 0.206 | [8 empty] | 1750 |  |  |  |  | 0 | SHAPEFILE | N
PL-00013003 | Apache Southwest 2004 | Y | 100 | SK PS 00145061 | 2023-03-15 | 178029-001 | 05-11-015-27W3 | 05-11-015-27W3 | Well | Pipeline Segment Connection Below Ground | Flowline |  | CANADIAN NATURAL RESOURCES LIMITED | Operating | Natural Gas |  |  | 0.085 | 0.085 | [8 empty] | 1750 |  |  |  |  | 0 | SHAPEFILE | N
PL-00013003 | Apache Southwest 2004 | Y | 546 | SK PS 00145507 | 2023-03-15 | 187993-001 | 07-36-015-28W3 | 07-36-015-28W3 | Blind End | Blind End | Flowline |  | CANADIAN NATURAL RESOURCES LIMITED | Abandoned | Natural Gas |  |  | 0.078 | 0.078 | [8 empty] | 0 |  |  |  |  | 0 | SHAPEFILE | N
PL-00013003 | Apache Southwest 2004 | Y | 85 | SK PS 00145046 | 2023-03-15 | 177978-001 | 04-20-016-28W3 | 02-20-016-28W3 | Well | Pipeline Segment Connection Below Ground | Flowline |  | CANADIAN NATURAL RESOURCES LIMITED | Operating | Natural Gas |  |  | 0.816 | 0.816 | [8 empty] | 1750 |  |  |  |  | 0 | SHAPEFILE | N
PL-00013003 | Apache Southwest 2004 | Y | 21 | SK PS 00144982 | 2023-03-15 | 174948-002 | 05-28-017-28W3 | 05-28-017-28W3 | Well | Pipeline Segment Connection Below Ground | Flowline |  | CANADIAN NATURAL RESOURCES LIMITED | Operating | Natural Gas |  |  | 0.02 | 0.02 | [8 empty] | 1750 |  |  |  |  | 0 | SYSGEN | N
PL-00013003 | Apache Southwest 2004 | Y | 239 | SK PS 00145200 | 2023-03-15 | 178227-001 | 15-05-015-26W3 | 10-05-015-26W3 | Well | Pipeline Segment Connection Below Ground | Flowline |  | CANADIAN NATURAL RESOURCES LIMITED | Operating | Natural Gas |  |  | 0.378 | 0.378 | [8 empty] | 1750 |  |  |  |  | 0 | SHAPEFILE | N
PL-00013003 | Apache Southwest 2004 | Y | 307 | SK PS 00145268 | 2023-03-15 | 178309-001 | 01-27-015-27W3 | 02-27-015-27W3 | Well | Pipeline Segment Connection Below Ground | Flowline |  | CANADIAN NATURAL RESOURCES LIMITED | Operating | Natural Gas |  |  | 0.366 | 0.366 | [8 empty] | 1750 |  |  |  |  | 0 | SHAPEFILE | N
PL-00013003 | Apache Southwest 2004 | Y | 464 | SK PS 00145425 | 2023-03-15 | 180594-001 | 03-03-016-27W3 | 03-03-016-27W3 | Well | Pipeline Segment Connection Below Ground | Flowline |  | CANADIAN NATURAL RESOURCES LIMITED | Operating | Natural Gas |  |  | 0.012 | 0.012 | [8 empty] | 1750 |  |  |  |  | 0 | SHAPEFILE | N
PL-00013003 | Apache Southwest 2004 | Y | 105 | SK PS 00145066 | 2023-03-15 | 178034-001 | 05-31-015-27W3 | 04-31-015-27W3 | Well | Pipeline Segment Connection Below Ground | Flowline |  | CANADIAN NATURAL RESOURCES LIMITED | Operating | Natural Gas |  |  | 0.431 | 0.431 | [8 empty] | 1750 |  |  |  |  | 0 | SHAPEFILE | N
PL-00013003 | Apache Southwest 2004 | Y | 195 | SK PS 00145156 | 2023-03-15 | 178156-001 | 09-30-016-27W3 | 09-30-016-27W3 | Well | Pipeline Segment Connection Below Ground | Flowline |  | CANADIAN NATURAL RESOURCES LIMITED | Operating | Natural Gas |  |  | 0.271 | 0.271 | [8 empty] | 1750 |  |  |  |  | 0 | SHAPEFILE | N
PL-00013003 | Apache Southwest 2004 | Y | 117 | SK PS 00145078 | 2023-03-15 | 178053-001 | 01-25-015-27W3 | 02-25-015-27W3 | Well | Pipeline Segment Connection Below Ground | Flowline |  | CANADIAN NATURAL RESOURCES LIMITED | Operating | Natural Gas |  |  | 0.407 | 0.407 | [8 empty] | 1750 |  |  |  |  | 0 | SHAPEFILE | N
PL-00013003 | Apache Southwest 2004 | Y | 279 | SK PS 00145240 | 2023-03-15 | 178274-001 | 06-21-015-27W3 | 06-21-015-27W3 | Well | Pipeline Segment Connection Below Ground | Flowline |  | CANADIAN NATURAL RESOURCES LIMITED | Operating | Natural Gas |  |  | 0.167 | 0.167 | [8 empty] | 1750 |  |  |  |  | 0 | SHAPEFILE | N
PL-00013003 | Apache Southwest 2004 | Y | 341 | SK PS 00145302 | 2023-03-15 | 178355-001 | 13-05-016-27W3 | 16-06-016-27W3 | Well | Pipeline Segment Connection Below Ground | Flowline |  | CANADIAN NATURAL RESOURCES LIMITED | Operating | Natural Gas |  |  | 0.356 | 0.356 | [8 empty] | 1750 |  |  |  |  | 0 | SHAPEFILE | N
PL-00013003 | Apache Southwest 2004 | Y | 266 | SK PS 00145227 | 2023-03-15 | 178260-001 | 01-24-015-27W3 | 02-24-015-27W3 | Well | Pipeline Segment Connection Below Ground | Flowline |  | CANADIAN NATURAL RESOURCES LIMITED | Operating | Natural Gas |  |  | 0.532 | 0.532 | [8 empty] | 1750 |  |  |  |  | 0 | SHAPEFILE | N
PL-00013003 | Apache Southwest 2004 | Y | 103 | SK PS 00145064 | 2023-03-15 | 178032-001 | 09-12-015-27W3 | 10-12-015-27W3 | Well | Pipeline Segment Connection Below Ground | Flowline |  | CANADIAN NATURAL RESOURCES LIMITED | Operating | Natural Gas |  |  | 0.408 | 0.408 | [8 empty] | 1750 |  |  |  |  | 0 | SHAPEFILE | N
PL-00013003 | Apache Southwest 2004 | Y | 180 | SK PS 00145141 | 2023-03-15 | 178139-001 | 03-31-016-27W3 | 02-31-016-27W3 | Well | Pipeline Segment Connection Below Ground | Flowline |  | CANADIAN NATURAL RESOURCES LIMITED | Operating | Natural Gas |  |  | 0.48 | 0.48 | [8 empty] | 1750 |  |  |  |  | 0 | SHAPEFILE | N
PL-00013003 | Apache Southwest 2004 | Y | 132 | SK PS 00145093 | 2023-03-15 | 178080-001 | 11-36-016-29W3 | 14-36-016-29W3 | Well | Pipeline Segment Connection Below Ground | Flowline |  | CANADIAN NATURAL RESOURCES LIMITED | Operating | Natural Gas |  |  | 0.305 | 0.305 | [8 empty] | 1750 |  |  |  |  | 0 | SHAPEFILE | N
PL-00013003 | Apache Southwest 2004 | Y | 405 | SK PS 00145366 | 2023-03-15 | 178448-001 | 14-26-016-28W3 | 12-26-016-28W3 | Well | Pipeline Segment Connection Below Ground | Flowline |  | CANADIAN NATURAL RESOURCES LIMITED | Operating | Natural Gas |  |  | 0.508 | 0.508 | [8 empty] | 1750 |  |  |  |  | 0 | SHAPEFILE | N
PL-00013004 |  | N | 1 | SK PS 00145511 | 2023-03-15 |  | 13-02-003-34W1 | 12-02-003-34W1 | Well | Well | Flowline |  | WEST LAKE ENERGY CORP. | Cancelled - Expired | Oil Well Effluent |  | Fibreglass | 0.553 | 0.553 | 81.2 | 2.5 | 1 | STAR | 1000 |  | 5512 | 5512 | 5512 | 55.12 | 1.5 | Uncoated | Uncoated | 10 | SHAPEFILE | N
PL-00013003 | Apache Southwest 2004 | Y | 257 | SK PS 00145218 | 2023-03-15 | 178245-001 | 09-23-015-27W3 | 10-23-015-27W3 | Well | Pipeline Segment Connection Below Ground | Flowline |  | CANADIAN NATURAL RESOURCES LIMITED | Operating | Natural Gas |  |  | 0.4 | 0.4 | [8 empty] | 1750 |  |  |  |  | 0 | SHAPEFILE | N
PL-00013003 | Apache Southwest 2004 | Y | 221 | SK PS 00145182 | 2023-03-15 | 178195-001 | 07-29-016-27W3 | 06-29-016-27W3 | Well | Pipeline Segment Connection Below Ground | Flowline |  | CANADIAN NATURAL RESOURCES LIMITED | Operating | Natural Gas |  |  | 0.434 | 0.434 | [8 empty] | 1750 |  |  |  |  | 0 | SHAPEFILE | N
PL-00013003 | Apache Southwest 2004 | Y | 141 | SK PS 00145102 | 2023-03-15 | 178093-001 | 09-07-015-26W3 | 10-07-015-26W3 | Well | Pipeline Segment Connection Below Ground | Flowline |  | CANADIAN NATURAL RESOURCES LIMITED | Operating | Natural Gas |  |  | 0.313 | 0.313 | [8 empty] | 1750 |  |  |  |  | 0 | SHAPEFILE | N
PL-00013003 | Apache Southwest 2004 | Y | 525 | SK PS 00145486 | 2023-03-15 | 186615-001 | 15-06-017-27W3 | 11-06-017-27W3 | Well | Pipeline Segment Connection Below Ground | Flowline |  | CANADIAN NATURAL RESOURCES LIMITED | Operating | Natural Gas |  |  | 0.814 | 0.814 | [8 empty] | 1750 |  |  |  |  | 0 | SHAPEFILE | N
PL-00013003 | Apache Southwest 2004 | Y | 380 | SK PS 00145341 | 2023-03-15 | 178419-001 | 11-33-016-28W3 | 14-33-016-28W3 | Well | Pipeline Segment Connection Below Ground | Flowline |  | CANADIAN NATURAL RESOURCES LIMITED | Operating | Natural Gas |  |  | 0.27 | 0.27 | [8 empty] | 1750 |  |  |  |  | 0 | SHAPEFILE | N
PL-00013003 | Apache Southwest 2004 | Y | 386 | SK PS 00145347 | 2023-03-15 | 178425-001 | 07-29-016-28W3 | 07-29-016-28W3 | Well | Pipeline Segment Connection Below Ground | Flowline |  | CANADIAN NATURAL RESOURCES LIMITED | Operating | Natural Gas |  |  | 0.11 | 0.11 | [8 empty] | 1750 |  |  |  |  | 0 | SHAPEFILE | N
PL-00013003 | Apache Southwest 2004 | Y | 470 | SK PS 00145431 | 2023-03-15 | 180627-001 | 07-29-015-27W3 | 07-29-015-27W3 | Well | Pipeline Segment Connection Below Ground | Flowline |  | CANADIAN NATURAL RESOURCES LIMITED | Operating | Natural Gas |  |  | 0.045 | 0.045 | [8 empty] | 1750 |  |  |  |  | 0 | SHAPEFILE | N
PL-00013003 | Apache Southwest 2004 | Y | 14 | SK PS 00144975 | 2023-03-15 | 174942-001 | 01-17-017-28W3 | 02-17-017-28W3 | Well | Pipeline Segment Connection Below Ground | Flowline |  | CANADIAN NATURAL RESOURCES LIMITED | Operating | Natural Gas |  |  | 0.367 | 0.367 | [8 empty] | 1750 |  |  |  |  | 0 | SHAPEFILE | N
PL-00013003 | Apache Southwest 2004 | Y | 465 | SK PS 00145426 | 2023-03-15 | 180600-001 | 11-02-016-27W3 | 11-02-016-27W3 | Well | Pipeline Segment Connection Below Ground | Flowline |  | CANADIAN NATURAL RESOURCES LIMITED | Operating | Natural Gas |  |  | 0.013 | 0.013 | [8 empty] | 1750 |  |  |  |  | 0 | SHAPEFILE | N
PL-00013003 | Apache Southwest 2004 | Y | 116 | SK PS 00145077 | 2023-03-15 | 178052-001 | 03-25-015-27W3 | 04-25-015-27W3 | Well | Pipeline Segment Connection Below Ground | Flowline |  | CANADIAN NATURAL RESOURCES LIMITED | Operating | Natural Gas |  |  | 0.339 | 0.339 | [8 empty] | 1750 |  |  |  |  | 0 | SHAPEFILE | N
PL-00013003 | Apache Southwest 2004 | Y | 188 | SK PS 00145149 | 2023-03-15 | 178149-001 | 13-28-016-27W3 | 12-28-016-27W3 | Well | Pipeline Segment Connection Below Ground | Flowline |  | CANADIAN NATURAL RESOURCES LIMITED | Operating | Natural Gas |  |  | 0.285 | 0.285 | [8 empty] | 1750 |  |  |  |  | 0 | SHAPEFILE | N
PL-00013003 | Apache Southwest 2004 | Y | 338 | SK PS 00145299 | 2023-03-15 | 178353-001 | 07-04-016-27W3 | 07-04-016-27W3 | Well | Pipeline Segment Connection Below Ground | Flowline |  | CANADIAN NATURAL RESOURCES LIMITED | Operating | Natural Gas |  |  | 0.036 | 0.036 | [8 empty] | 1750 |  |  |  |  | 0 | SHAPEFILE | N
PL-00013003 | Apache Southwest 2004 | Y | 416 | SK PS 00145377 | 2023-03-15 | 178461-001 | 13-03-017-28W3 | 14-03-017-28W3 | Well | Pipeline Segment Connection Below Ground | Flowline |  | CANADIAN NATURAL RESOURCES LIMITED | Operating | Natural Gas |  |  | 0.462 | 0.462 | [8 empty] | 1750 |  |  |  |  | 0 | SHAPEFILE | N
PL-00013003 | Apache Southwest 2004 | Y | 419 | SK PS 00145380 | 2023-03-15 | 178464-001 | 01-07-017-28W3 | 02-07-017-28W3 | Well | Pipeline Segment Connection Below Ground | Flowline |  | CANADIAN NATURAL RESOURCES LIMITED | Operating | Natural Gas |  |  | 0.363 | 0.363 | [8 empty] | 1750 |  |  |  |  | 0 | SHAPEFILE | N
PL-00013003 | Apache Southwest 2004 | Y | 400 | SK PS 00145361 | 2023-03-15 | 178443-001 | 05-36-016-28W3 | 06-36-016-28W3 | Well | Pipeline Segment Connection Below Ground | Flowline |  | CANADIAN NATURAL RESOURCES LIMITED | Operating | Natural Gas |  |  | 0.268 | 0.268 | [8 empty] | 1750 |  |  |  |  | 0 | SHAPEFILE | N
PL-00013003 | Apache Southwest 2004 | Y | 410 | SK PS 00145371 | 2023-03-15 | 178456-001 | 15-12-017-28W3 | 10-12-017-28W3 | Well | Pipeline Segment Connection Below Ground | Flowline |  | CANADIAN NATURAL RESOURCES LIMITED | Operating | Natural Gas |  |  | 0.415 | 0.415 | [8 empty] | 1750 |  |  |  |  | 0 | SHAPEFILE | N
PL-00013003 | Apache Southwest 2004 | Y | 95 | SK PS 00145056 | 2023-03-15 | 178024-001 | 03-07-015-26W3 | 04-07-015-26W3 | Well | Pipeline Segment Connection Below Ground | Flowline |  | CANADIAN NATURAL RESOURCES LIMITED | Operating | Natural Gas |  |  | 0.412 | 0.412 | [8 empty] | 1750 |  |  |  |  | 0 | SHAPEFILE | N
PL-00013003 | Apache Southwest 2004 | Y | 343 | SK PS 00145304 | 2023-03-15 | 178357-001 | 16-06-016-27W3 | 16-06-016-27W3 | Well | Pipeline Segment Connection Below Ground | Flowline |  | CANADIAN NATURAL RESOURCES LIMITED | Operating | Natural Gas |  |  | 0.315 | 0.315 | [8 empty] | 1750 |  |  |  |  | 0 | SHAPEFILE | N
PL-00013003 | Apache Southwest 2004 | Y | 507 | SK PS 00145468 | 2023-03-15 | 182233-001 | 13-20-017-28W3 | 13-20-017-28W3 | Well | Pipeline Segment Connection Below Ground | Flowline |  | CANADIAN NATURAL RESOURCES LIMITED | Operating | Natural Gas |  |  | 0.026 | 0.026 | [8 empty] | 1750 |  |  |  |  | 0 | SHAPEFILE | N
PL-00013003 | Apache Southwest 2004 | Y | 367 | SK PS 00145328 | 2023-03-15 | 178398-001 | 13-22-016-28W3 | 12-22-016-28W3 | Well | Pipeline Segment Connection Below Ground | Flowline |  | CANADIAN NATURAL RESOURCES LIMITED | Operating | Natural Gas |  |  | 0.402 | 0.402 | [8 empty] | 1750 |  |  |  |  | 0 | SHAPEFILE | N
PL-00013003 | Apache Southwest 2004 | Y | 213 | SK PS 00145174 | 2023-03-15 | 178174-001 | 07-11-017-29W3 | 07-11-017-29W3 | Well | Pipeline Segment Connection Below Ground | Flowline |  | CANADIAN NATURAL RESOURCES LIMITED | Operating | Natural Gas |  |  | 0.06 | 0.06 | [8 empty] | 1750 |  |  |  |  | 0 | SHAPEFILE | N
PL-00013003 | Apache Southwest 2004 | Y | 517 | SK PS 00145478 | 2023-03-15 | 182331-001 | 07-12-017-29W3 | 07-12-017-29W3 | Well | Pipeline Segment Connection Below Ground | Flowline |  | CANADIAN NATURAL RESOURCES LIMITED | Operating | Natural Gas |  |  | 0.031 | 0.031 | [8 empty] | 1750 |  |  |  |  | 0 | SHAPEFILE | N
PL-00013003 | Apache Southwest 2004 | Y | 52 | SK PS 00145013 | 2023-03-15 | 177156-001 | 13-24-016-28W3 | 14-24-016-28W3 | Well | Pipeline Segment Connection Below Ground | Flowline |  | CANADIAN NATURAL RESOURCES LIMITED | Operating | Natural Gas |  |  | 0.384 | 0.384 | [8 empty] | 1750 |  |  |  |  | 0 | SHAPEFILE | N
PL-00013003 | Apache Southwest 2004 | Y | 374 | SK PS 00145335 | 2023-03-15 | 178408-001 | 09-31-016-28W3 | 15-31-016-28W3 | Well | Pipeline Segment Connection Below Ground | Flowline |  | CANADIAN NATURAL RESOURCES LIMITED | Operating | Natural Gas |  |  | 0.46 | 0.46 | [8 empty] | 1750 |  |  |  |  | 0 | SHAPEFILE | N
PL-00013003 | Apache Southwest 2004 | Y | 403 | SK PS 00145364 | 2023-03-15 | 178446-001 | 07-26-016-28W3 | 09-26-016-28W3 | Well | Pipeline Segment Connection Below Ground | Flowline |  | CANADIAN NATURAL RESOURCES LIMITED | Operating | Natural Gas |  |  | 0.447 | 0.447 | [8 empty] | 1750 |  |  |  |  | 0 | SHAPEFILE | N
PL-00013003 | Apache Southwest 2004 | Y | 215 | SK PS 00145176 | 2023-03-15 | 178177-001 | 09-12-017-29W3 | 10-12-017-29W3 | Well | Pipeline Segment Connection Below Ground | Flowline |  | CANADIAN NATURAL RESOURCES LIMITED | Operating | Natural Gas |  |  | 0.338 | 0.338 | [8 empty] | 1750 |  |  |  |  | 0 | SHAPEFILE | N
PL-00013003 | Apache Southwest 2004 | Y | 300 | SK PS 00145261 | 2023-03-15 | 178300-001 | 07-36-015-27W3 | 02-36-015-27W3 | Well | Pipeline Segment Connection Below Ground | Flowline |  | CANADIAN NATURAL RESOURCES LIMITED | Operating | Natural Gas |  |  | 0.465 | 0.465 | [8 empty] | 1750 |  |  |  |  | 0 | SHAPEFILE | N
PL-00013003 | Apache Southwest 2004 | Y | 48 | SK PS 00145009 | 2023-03-15 | 177147-001 | 05-25-016-28W3 | 12-25-016-28W3 | Well | Pipeline Segment Connection Below Ground | Flowline |  | CANADIAN NATURAL RESOURCES LIMITED | Operating | Natural Gas |  |  | 0.463 | 0.463 | [8 empty] | 1750 |  |  |  |  | 0 | SHAPEFILE | N
PL-00013003 | Apache Southwest 2004 | Y | 44 | SK PS 00145005 | 2023-03-15 | 177143-001 | 13-01-017-28W3 | 13-01-017-28W3 | Well | Pipeline Segment Connection Below Ground | Flowline |  | CANADIAN NATURAL RESOURCES LIMITED | Operating | Natural Gas |  |  | 0.231 | 0.231 | [8 empty] | 1750 |  |  |  |  | 0 | SHAPEFILE | N
PL-00013003 | Apache Southwest 2004 | Y | 361 | SK PS 00145322 | 2023-03-15 | 178389-001 | 07-18-016-27W3 | 07-18-016-27W3 | Well | Pipeline Segment Connection Below Ground | Flowline |  | CANADIAN NATURAL RESOURCES LIMITED | Operating | Natural Gas |  |  | 0.049 | 0.049 | [8 empty] | 1750 |  |  |  |  | 0 | SHAPEFILE | N
PL-00013003 | Apache Southwest 2004 | Y | 5 | SK PS 00144966 | 2023-03-15 | 174919-001 | 07-07-018-28W3 | 07-07-018-28W3 | Well | Pipeline Segment Connection Below Ground | Flowline |  | CANADIAN NATURAL RESOURCES LIMITED | Operating | Natural Gas |  |  | 0.096 | 0.096 | [8 empty] | 1750 |  |  |  |  | 0 | SHAPEFILE | N
PL-00013003 | Apache Southwest 2004 | Y | 25 | SK PS 00144986 | 2023-03-15 | 174990-001 | 07-03-015-27W3 | 07-03-015-27W3 | Well | Pipeline Segment Connection Below Ground | Flowline |  | CANADIAN NATURAL RESOURCES LIMITED | Operating | Natural Gas |  |  | 0.089 | 0.089 | [8 empty] | 1750 |  |  |  |  | 0 | SHAPEFILE | N
PL-00013003 | Apache Southwest 2004 | Y | 337 | SK PS 00145298 | 2023-03-15 | 178352-001 | 06-04-016-27W3 | 12-04-016-27W3 | Well | Pipeline Segment Connection Below Ground | Flowline |  | CANADIAN NATURAL RESOURCES LIMITED | Operating | Natural Gas |  |  | 0.541 | 0.541 | [8 empty] | 1750 |  |  |  |  | 0 | SHAPEFILE | N
PL-00013003 | Apache Southwest 2004 | Y | 277 | SK PS 00145238 | 2023-03-15 | 178272-001 | 15-20-015-27W3 | 14-20-015-27W3 | Blind End | Blind End | Flowline |  | CANADIAN NATURAL RESOURCES LIMITED | Abandoned | Natural Gas |  |  | 0.419 | 0.419 | [8 empty] | 0 |  |  |  |  | 0 | SHAPEFILE | N
PL-00013003 | Apache Southwest 2004 | Y | 413 | SK PS 00145374 | 2023-03-15 | 178458-002 | 08-01-017-28W3 | 08-01-017-28W3 | Well | Pipeline Segment Connection Below Ground | Flowline |  | CANADIAN NATURAL RESOURCES LIMITED | Operating | Natural Gas |  |  | 0.027 | 0.027 | [8 empty] | 1750 |  |  |  |  | 0 | SYSGEN | N
PL-00013003 | Apache Southwest 2004 | Y | 358 | SK PS 00145319 | 2023-03-15 | 178384-001 | 08-17-016-27W3 | 08-17-016-27W3 | Well | Pipeline Segment Connection Below Ground | Flowline |  | CANADIAN NATURAL RESOURCES LIMITED | Operating | Natural Gas |  |  | 0.043 | 0.043 | [8 empty] | 1750 |  |  |  |  | 0 | SHAPEFILE | N
PL-00013003 | Apache Southwest 2004 | Y | 182 | SK PS 00145143 | 2023-03-15 | 178143-001 | 11-32-016-27W3 | 11-32-016-27W3 | Well | Pipeline Segment Connection Below Ground | Flowline |  | CANADIAN NATURAL RESOURCES LIMITED | Operating | Natural Gas |  |  | 0.045 | 0.045 | [8 empty] | 1750 |  |  |  |  | 0 | SHAPEFILE | N
PL-00013003 | Apache Southwest 2004 | Y | 310 | SK PS 00145271 | 2023-03-15 | 178317-001 | 11-31-015-27W3 | 05-31-015-27W3 | Well | Pipeline Segment Connection Below Ground | Flowline |  | CANADIAN NATURAL RESOURCES LIMITED | Operating | Natural Gas |  |  | 0.51 | 0.51 | [8 empty] | 1750 |  |  |  |  | 0 | SHAPEFILE | N
PL-00013003 | Apache Southwest 2004 | Y | 313 | SK PS 00145274 | 2023-03-15 | 178320-001 | 07-32-015-27W3 | 08-32-015-27W3 | Well | Pipeline Segment Connection Below Ground | Flowline |  | CANADIAN NATURAL RESOURCES LIMITED | Operating | Natural Gas |  |  | 0.163 | 0.163 | [8 empty] | 1750 |  |  |  |  | 0 | SHAPEFILE | N
PL-00013003 | Apache Southwest 2004 | Y | 477 | SK PS 00145438 | 2023-03-15 | 180671-001 | 15-06-015-26W3 | 15-06-015-26W3 | Well | Pipeline Segment Connection Below Ground | Flowline |  | CANADIAN NATURAL RESOURCES LIMITED | Operating | Natural Gas |  |  | 0.015 | 0.015 | [8 empty] | 1750 |  |  |  |  | 0 | SHAPEFILE | N
PL-00013003 | Apache Southwest 2004 | Y | 198 | SK PS 00145159 | 2023-03-15 | 178159-001 | 08-34-017-28W3 | 02-34-017-28W3 | Well | Pipeline Segment Connection Below Ground | Flowline |  | CANADIAN NATURAL RESOURCES LIMITED | Operating | Natural Gas |  |  | 0.331 | 0.331 | [8 empty] | 1750 |  |  |  |  | 0 | SHAPEFILE | N
PL-00013003 | Apache Southwest 2004 | Y | 520 | SK PS 00145481 | 2023-03-15 | 186612-001 | 03-08-017-27W3 | 03-08-017-27W3 | Well | Pipeline Segment Connection Below Ground | Flowline |  | CANADIAN NATURAL RESOURCES LIMITED | Operating | Natural Gas |  |  | 0.222 | 0.222 | [8 empty] | 1750 |  |  |  |  | 0 | SHAPEFILE | N
PL-00013003 | Apache Southwest 2004 | Y | 336 | SK PS 00145297 | 2023-03-15 | 178351-001 | 16-04-016-27W3 | 09-04-016-27W3 | Well | Pipeline Segment Connection Below Ground | Flowline |  | CANADIAN NATURAL RESOURCES LIMITED | Operating | Natural Gas |  |  | 0.468 | 0.468 | [8 empty] | 1750 |  |  |  |  | 0 | SHAPEFILE | N
PL-00013003 | Apache Southwest 2004 | Y | 261 | SK PS 00145222 | 2023-03-15 | 178255-001 | 03-15-015-27W3 | 02-15-015-27W3 | Blind End | Blind End | Flowline |  | CANADIAN NATURAL RESOURCES LIMITED | Abandoned | Natural Gas |  |  | 0.38 | 0.38 | [8 empty] | 0 |  |  |  |  | 0 | SHAPEFILE | N
PL-00013003 | Apache Southwest 2004 | Y | 375 | SK PS 00145336 | 2023-03-15 | 178411-001 | 07-32-016-28W3 | 07-32-016-28W3 | Well | Pipeline Segment Connection Below Ground | Flowline |  | CANADIAN NATURAL RESOURCES LIMITED | Operating | Natural Gas |  |  | 0.126 | 0.126 | [8 empty] | 1750 |  |  |  |  | 0 | SHAPEFILE | N
PL-00013003 | Apache Southwest 2004 | Y | 349 | SK PS 00145310 | 2023-03-15 | 178369-001 | 03-19-016-27W3 | 05-19-016-27W3 | Well | Pipeline Segment Connection Below Ground | Flowline |  | CANADIAN NATURAL RESOURCES LIMITED | Operating | Natural Gas |  |  | 0.502 | 0.502 | [8 empty] | 1750 |  |  |  |  | 0 | SHAPEFILE | N
PL-00013003 | Apache Southwest 2004 | Y | 333 | SK PS 00145294 | 2023-03-15 | 178348-001 | 05-07-016-27W3 | 04-07-016-27W3 | Well | Pipeline Segment Connection Below Ground | Flowline |  | CANADIAN NATURAL RESOURCES LIMITED | Operating | Natural Gas |  |  | 0.304 | 0.304 | [8 empty] | 1750 |  |  |  |  | 0 | SHAPEFILE | N
PL-00013003 | Apache Southwest 2004 | Y | 252 | SK PS 00145213 | 2023-03-15 | 178240-001 | 01-22-015-27W3 | 08-22-015-27W3 | Well | Pipeline Segment Connection Below Ground | Flowline |  | CANADIAN NATURAL RESOURCES LIMITED | Operating | Natural Gas |  |  | 0.369 | 0.369 | [8 empty] | 1750 |  |  |  |  | 0 | SHAPEFILE | N
PL-00013003 | Apache Southwest 2004 | Y | 281 | SK PS 00145242 | 2023-03-15 | 178276-003 | 01-16-015-27W3 | 08-16-015-27W3 | Well | Pipeline Segment Connection Below Ground | Flowline |  | CANADIAN NATURAL RESOURCES LIMITED | Operating | Natural Gas |  |  | 0.426 | 0.426 | [8 empty] | 1750 |  |  |  |  | 0 | SYSGEN | N
PL-00013003 | Apache Southwest 2004 | Y | 9 | SK PS 00144970 | 2023-03-15 | 174933-002 | 14-16-018-29W3 | 14-16-018-29W3 | Well | Pipeline Segment Connection Below Ground | Flowline |  | CANADIAN NATURAL RESOURCES LIMITED | Operating | Natural Gas |  |  | 0.034 | 0.034 | [8 empty] | 1750 |  |  |  |  | 0 | SYSGEN | N
PL-00013003 | Apache Southwest 2004 | Y | 534 | SK PS 00145495 | 2023-03-15 | 187836-001 | 05-11-015-26W3 | 05-11-015-26W3 | Well | Pipeline Segment Connection Below Ground | Flowline |  | CANADIAN NATURAL RESOURCES LIMITED | Operating | Natural Gas |  |  | 0.027 | 0.027 | [8 empty] | 1750 |  |  |  |  | 0 | SHAPEFILE | N
PL-00013003 | Apache Southwest 2004 | Y | 32 | SK PS 00144993 | 2023-03-15 | 177111-001 | 05-30-016-28W3 | 06-30-016-28W3 | Well | Pipeline Segment Connection Below Ground | Flowline |  | CANADIAN NATURAL RESOURCES LIMITED | Operating | Natural Gas |  |  | 0.319 | 0.319 | [8 empty] | 1750 |  |  |  |  | 0 | SHAPEFILE | N
PL-00013003 | Apache Southwest 2004 | Y | 475 | SK PS 00145436 | 2023-03-15 | 180659-002 | 02-11-015-27W3 | 02-11-015-27W3 | Well | Pipeline Segment Connection Below Ground | Flowline |  | CANADIAN NATURAL RESOURCES LIMITED | Operating | Natural Gas |  |  | 0.339 | 0.339 | [8 empty] | 1750 |  |  |  |  | 0 | SYSGEN | N
PL-00013003 | Apache Southwest 2004 | Y | 484 | SK PS 00145445 | 2023-03-15 | 181968-001 | 05-33-016-27W3 | 05-33-016-27W3 | Well | Pipeline Segment Connection Below Ground | Flowline |  | CANADIAN NATURAL RESOURCES LIMITED | Operating | Natural Gas |  |  | 0.046 | 0.046 | [8 empty] | 1750 |  |  |  |  | 0 | SHAPEFILE | N
PL-00013003 | Apache Southwest 2004 | Y | 47 | SK PS 00145008 | 2023-03-15 | 177146-001 | 01-25-016-28W3 | 02-25-016-28W3 | Well | Pipeline Segment Connection Below Ground | Flowline |  | CANADIAN NATURAL RESOURCES LIMITED | Operating | Natural Gas |  |  | 0.397 | 0.397 | [8 empty] | 1750 |  |  |  |  | 0 | SHAPEFILE | N
PL-00013003 | Apache Southwest 2004 | Y | 66 | SK PS 00145027 | 2023-03-15 | 177225-001 | 01-03-017-28W3 | 02-03-017-28W3 | Well | Pipeline Segment Connection Below Ground | Flowline |  | CANADIAN NATURAL RESOURCES LIMITED | Operating | Natural Gas |  |  | 0.328 | 0.328 | [8 empty] | 1750 |  |  |  |  | 0 | SHAPEFILE | N
PL-00013003 | Apache Southwest 2004 | Y | 51 | SK PS 00145012 | 2023-03-15 | 177155-001 | 01-36-016-28W3 | 02-36-016-28W3 | Well | Pipeline Segment Connection Below Ground | Flowline |  | CANADIAN NATURAL RESOURCES LIMITED | Operating | Natural Gas |  |  | 0.311 | 0.311 | [8 empty] | 1750 |  |  |  |  | 0 | SHAPEFILE | N
PL-00013003 | Apache Southwest 2004 | Y | 288 | SK PS 00145249 | 2023-03-15 | 178282-001 | 07-17-015-27W3 | 08-17-015-27W3 | Well | Pipeline Segment Connection Below Ground | Flowline |  | CANADIAN NATURAL RESOURCES LIMITED | Operating | Natural Gas |  |  | 0.455 | 0.455 | [8 empty] | 1750 |  |  |  |  | 0 | SHAPEFILE | N
PL-00013003 | Apache Southwest 2004 | Y | 308 | SK PS 00145269 | 2023-03-15 | 178310-001 | 05-27-015-27W3 | 05-27-015-27W3 | Well | Pipeline Segment Connection Below Ground | Flowline |  | CANADIAN NATURAL RESOURCES LIMITED | Operating | Natural Gas |  |  | 0.036 | 0.036 | [8 empty] | 1750 |  |  |  |  | 0 | SHAPEFILE | N
PL-00013003 | Apache Southwest 2004 | Y | 13 | SK PS 00144974 | 2023-03-15 | 174941-001 | 07-15-017-28W3 | 07-15-017-28W3 | Well | Pipeline Segment Connection Below Ground | Flowline |  | CANADIAN NATURAL RESOURCES LIMITED | Operating | Natural Gas |  |  | 0.11 | 0.11 | [8 empty] | 1750 |  |  |  |  | 0 | SHAPEFILE | N
PL-00013003 | Apache Southwest 2004 | Y | 42 | SK PS 00145003 | 2023-03-15 | 177139-001 | 13-36-016-28W3 | 12-36-016-28W3 | Well | Pipeline Segment Connection Below Ground | Flowline |  | CANADIAN NATURAL RESOURCES LIMITED | Operating | Natural Gas |  |  | 0.409 | 0.409 | [8 empty] | 1750 |  |  |  |  | 0 | SHAPEFILE | N
PL-00013003 | Apache Southwest 2004 | Y | 145 | SK PS 00145106 | 2023-03-15 | 178097-001 | 07-15-017-29W3 | 07-15-017-29W3 | Well | Pipeline Segment Connection Below Ground | Flowline |  | CANADIAN NATURAL RESOURCES LIMITED | Operating | Natural Gas |  |  | 0.047 | 0.047 | [8 empty] | 1750 |  |  |  |  | 0 | SHAPEFILE | N
PL-00013003 | Apache Southwest 2004 | Y | 301 | SK PS 00145262 | 2023-03-15 | 178301-001 | 05-36-015-27W3 | 04-36-015-27W3 | Well | Pipeline Segment Connection Below Ground | Flowline |  | CANADIAN NATURAL RESOURCES LIMITED | Operating | Natural Gas |  |  | 0.297 | 0.297 | [8 empty] | 1750 |  |  |  |  | 0 | SHAPEFILE | N
PL-00013003 | Apache Southwest 2004 | Y | 163 | SK PS 00145124 | 2023-03-15 | 178119-001 | 05-02-015-26W3 | 04-02-015-26W3 | Well | Pipeline Segment Connection Below Ground | Flowline |  | CANADIAN NATURAL RESOURCES LIMITED | Operating | Natural Gas |  |  | 0.406 | 0.406 | [8 empty] | 1750 |  |  |  |  | 0 | SHAPEFILE | N
PL-00013003 | Apache Southwest 2004 | Y | 104 | SK PS 00145065 | 2023-03-15 | 178033-001 | 13-31-015-27W3 | 12-31-015-27W3 | Well | Pipeline Segment Connection Below Ground | Flowline |  | CANADIAN NATURAL RESOURCES LIMITED | Operating | Natural Gas |  |  | 0.422 | 0.422 | [8 empty] | 1750 |  |  |  |  | 0 | SHAPEFILE | N
PL-00013003 | Apache Southwest 2004 | Y | 65 | SK PS 00145026 | 2023-03-15 | 177224-001 | 01-09-017-28W3 | 02-09-017-28W3 | Well | Pipeline Segment Connection Below Ground | Flowline |  | CANADIAN NATURAL RESOURCES LIMITED | Operating | Natural Gas |  |  | 0.394 | 0.394 | [8 empty] | 1750 |  |  |  |  | 0 | SHAPEFILE | N
PL-00013003 | Apache Southwest 2004 | Y | 393 | SK PS 00145354 | 2023-03-15 | 178436-001 | 05-34-016-28W3 | 03-34-016-28W3 | Well | Pipeline Segment Connection Below Ground | Flowline |  | CANADIAN NATURAL RESOURCES LIMITED | Operating | Natural Gas |  |  | 0.588 | 0.588 | [8 empty] | 1750 |  |  |  |  | 0 | SHAPEFILE | N
PL-00013003 | Apache Southwest 2004 | Y | 390 | SK PS 00145351 | 2023-03-15 | 178433-001 | 09-28-016-28W3 | 08-28-016-28W3 | Well | Pipeline Segment Connection Below Ground | Flowline |  | CANADIAN NATURAL RESOURCES LIMITED | Operating | Natural Gas |  |  | 0.058 | 0.058 | [8 empty] | 1750 |  |  |  |  | 0 | SHAPEFILE | N
PL-00013003 | Apache Southwest 2004 | Y | 231 | SK PS 00145192 | 2023-03-15 | 178206-001 | 07-15-018-29W3 | 07-15-018-29W3 | Well | Pipeline Segment Connection Below Ground | Flowline |  | CANADIAN NATURAL RESOURCES LIMITED | Operating | Natural Gas |  |  | 0.018 | 0.018 | [8 empty] | 1750 |  |  |  |  | 0 | SHAPEFILE | N
PL-00013003 | Apache Southwest 2004 | Y | 438 | SK PS 00145399 | 2023-03-15 | 178485-001 | 07-18-017-28W3 | 06-18-017-28W3 | Well | Pipeline Segment Connection Below Ground | Flowline |  | CANADIAN NATURAL RESOURCES LIMITED | Operating | Natural Gas |  |  | 0.384 | 0.384 | [8 empty] | 1750 |  |  |  |  | 0 | SHAPEFILE | N
PL-00013003 | Apache Southwest 2004 | Y | 263 | SK PS 00145224 | 2023-03-15 | 178257-001 | 01-15-015-27W3 | 08-15-015-27W3 | Blind End | Blind End | Flowline |  | CANADIAN NATURAL RESOURCES LIMITED | Abandoned | Natural Gas |  |  | 0.391 | 0.391 | [8 empty] | 0 |  |  |  |  | 0 | SHAPEFILE | N
PL-00013003 | Apache Southwest 2004 | Y | 481 | SK PS 00145442 | 2023-03-15 | 181957-001 | 07-30-016-27W3 | 07-30-016-27W3 | Well | Pipeline Segment Connection Below Ground | Flowline |  | CANADIAN NATURAL RESOURCES LIMITED | Operating | Natural Gas |  |  | 0.048 | 0.048 | [8 empty] | 1750 |  |  |  |  | 0 | SHAPEFILE | N
PL-00013003 | Apache Southwest 2004 | Y | 228 | SK PS 00145189 | 2023-03-15 | 178202-001 | 05-19-016-27W3 | 06-19-016-27W3 | Well | Pipeline Segment Connection Below Ground | Flowline |  | CANADIAN NATURAL RESOURCES LIMITED | Operating | Natural Gas |  |  | 0.41 | 0.41 | [8 empty] | 1750 |  |  |  |  | 0 | SHAPEFILE | N
PL-00008500 |  | N | 6 | SK PS 00144961 | 2023-03-15 |  | 01-23-005-08W2 | 01-23-005-08W2 | Pipeline Segment Connection Below Ground | Well | Flowline | 13-15-005-08W2M MWB SW Flowline | WHITECAP RESOURCES INC. | Operating | Salt water |  | Fibreglass | 0.095 | 0.095 | 89.7 | 7.4 | 1 | STAR | 2500 |  | 13784 | 13784 | 13784 | 0 | 1.5 | Uncoated | Uncoated | 0 | SHAPEFILE | N
PL-00013003 | Apache Southwest 2004 | Y | 142 | SK PS 00145103 | 2023-03-15 | 178094-001 | 14-06-015-26W3 | 14-06-015-26W3 | Well | Pipeline Segment Connection Below Ground | Flowline |  | CANADIAN NATURAL RESOURCES LIMITED | Operating | Natural Gas |  |  | 0.184 | 0.184 | [8 empty] | 1750 |  |  |  |  | 0 | SHAPEFILE | N
PL-00013003 | Apache Southwest 2004 | Y | 249 | SK PS 00145210 | 2023-03-15 | 178237-001 | 03-17-015-26W3 | 03-17-015-26W3 | Well | Pipeline Segment Connection Below Ground | Flowline |  | CANADIAN NATURAL RESOURCES LIMITED | Operating | Natural Gas |  |  | 0.081 | 0.081 | [8 empty] | 1750 |  |  |  |  | 0 | SHAPEFILE | N
PL-00013003 | Apache Southwest 2004 | Y | 126 | SK PS 00145087 | 2023-03-15 | 178071-001 | 07-08-015-27W3 | 11-08-015-27W3 | Well | Pipeline Segment Connection Below Ground | Flowline |  | CANADIAN NATURAL RESOURCES LIMITED | Operating | Natural Gas |  |  | 0.625 | 0.625 | [8 empty] | 1750 |  |  |  |  | 0 | SHAPEFILE | N
PL-00013003 | Apache Southwest 2004 | Y | 505 | SK PS 00145466 | 2023-03-15 | 182230-001 | 15-19-017-28W3 | 15-19-017-28W3 | Well | Pipeline Segment Connection Below Ground | Flowline |  | CANADIAN NATURAL RESOURCES LIMITED | Operating | Natural Gas |  |  | 0.04 | 0.04 | [8 empty] | 1750 |  |  |  |  | 0 | SHAPEFILE | N
PL-00013003 | Apache Southwest 2004 | Y | 201 | SK PS 00145162 | 2023-03-15 | 178162-001 | 06-27-017-28W3 | 06-27-017-28W3 | Well | Pipeline Segment Connection Below Ground | Flowline |  | CANADIAN NATURAL RESOURCES LIMITED | Operating | Natural Gas |  |  | 0.098 | 0.098 | [8 empty] | 1750 |  |  |  |  | 0 | SHAPEFILE | N
PL-00013003 | Apache Southwest 2004 | Y | 172 | SK PS 00145133 | 2023-03-15 | 178131-001 | 04-11-015-27W3 | 05-11-015-27W3 | Well | Pipeline Segment Connection Below Ground | Flowline |  | CANADIAN NATURAL RESOURCES LIMITED | Operating | Natural Gas |  |  | 0.321 | 0.321 | [8 empty] | 1750 |  |  |  |  | 0 | SHAPEFILE | N
PL-00013003 | Apache Southwest 2004 | Y | 407 | SK PS 00145368 | 2023-03-15 | 178450-001 | 13-27-016-28W3 | 12-27-016-28W3 | Well | Pipeline Segment Connection Below Ground | Flowline |  | CANADIAN NATURAL RESOURCES LIMITED | Operating | Natural Gas |  |  | 0.304 | 0.304 | [8 empty] | 1750 |  |  |  |  | 0 | SHAPEFILE | N
PL-00013003 | Apache Southwest 2004 | Y | 168 | SK PS 00145129 | 2023-03-15 | 178126-001 | 01-10-015-27W3 | 02-10-015-27W3 | Blind End | Blind End | Flowline |  | CANADIAN NATURAL RESOURCES LIMITED | Abandoned | Natural Gas |  |  | 0.24 | 0.24 | [8 empty] | 0 |  |  |  |  | 0 | SHAPEFILE | N
PL-00013003 | Apache Southwest 2004 | Y | 235 | SK PS 00145196 | 2023-03-15 | 178210-001 | 11-05-018-28W3 | 14-05-018-28W3 | Well | Pipeline Segment Connection Below Ground | Flowline |  | CANADIAN NATURAL RESOURCES LIMITED | Operating | Natural Gas |  |  | 0.34 | 0.34 | [8 empty] | 1750 |  |  |  |  | 0 | SHAPEFILE | N
PL-00013003 | Apache Southwest 2004 | Y | 36 | SK PS 00144997 | 2023-03-15 | 177116-001 | 03-35-016-28W3 | 04-35-016-28W3 | Well | Pipeline Segment Connection Below Ground | Flowline |  | CANADIAN NATURAL RESOURCES LIMITED | Operating | Natural Gas |  |  | 0.376 | 0.376 | [8 empty] | 1750 |  |  |  |  | 0 | SHAPEFILE | N
PL-00013003 | Apache Southwest 2004 | Y | 298 | SK PS 00145259 | 2023-03-15 | 178298-001 | 09-36-015-27W3 | 10-36-015-27W3 | Well | Pipeline Segment Connection Below Ground | Flowline |  | CANADIAN NATURAL RESOURCES LIMITED | Operating | Natural Gas |  | Polyethylene | 0.363 | 0.363 | 60.3 | 8.2 | 1 | [5 empty] | 1750 | 0 |  | Uncoated | Uncoated | 0 | SHAPEFILE | N
PL-00013003 | Apache Southwest 2004 | Y | 58 | SK PS 00145019 | 2023-03-15 | 177215-001 | 11-07-017-28W3 | 12-07-017-28W3 | Well | Pipeline Segment Connection Below Ground | Flowline |  | CANADIAN NATURAL RESOURCES LIMITED | Operating | Natural Gas |  |  | 0.39 | 0.39 | [8 empty] | 1750 |  |  |  |  | 0 | SHAPEFILE | N
PL-00013003 | Apache Southwest 2004 | Y | 499 | SK PS 00145460 | 2023-03-15 | 182193-001 | 16-30-017-28W3 | 16-30-017-28W3 | Well | Pipeline Segment Connection Below Ground | Flowline |  | CANADIAN NATURAL RESOURCES LIMITED | Operating | Natural Gas |  |  | 0.055 | 0.055 | [8 empty] | 1750 |  |  |  |  | 0 | SHAPEFILE | N
PL-00013003 | Apache Southwest 2004 | Y | 521 | SK PS 00145482 | 2023-03-15 | 186612-002 | 13-05-017-27W3 | 13-05-017-27W3 | Well | Pipeline Segment Connection Below Ground | Flowline |  | CANADIAN NATURAL RESOURCES LIMITED | Operating | Natural Gas |  |  | 0.022 | 0.022 | [8 empty] | 1750 |  |  |  |  | 0 | SYSGEN | N
PL-00013003 | Apache Southwest 2004 | Y | 442 | SK PS 00145403 | 2023-03-15 | 178489-001 | 16-14-017-28W3 | 10-14-017-28W3 | Well | Pipeline Segment Connection Below Ground | Flowline |  | CANADIAN NATURAL RESOURCES LIMITED | Operating | Natural Gas |  |  | 0.408 | 0.408 | [8 empty] | 1750 |  |  |  |  | 0 | SHAPEFILE | N
PL-00013003 | Apache Southwest 2004 | Y | 139 | SK PS 00145100 | 2023-03-15 | 178090-001 | 13-25-016-29W3 | 14-25-016-29W3 | Well | Pipeline Segment Connection Below Ground | Flowline |  | CANADIAN NATURAL RESOURCES LIMITED | Operating | Natural Gas |  |  | 0.392 | 0.392 | [8 empty] | 1750 |  |  |  |  | 0 | SHAPEFILE | N
PL-00013003 | Apache Southwest 2004 | Y | 309 | SK PS 00145270 | 2023-03-15 | 178316-001 | 16-31-015-27W3 | 09-31-015-27W3 | Well | Pipeline Segment Connection Below Ground | Flowline |  | CANADIAN NATURAL RESOURCES LIMITED | Operating | Natural Gas |  |  | 0.397 | 0.397 | [8 empty] | 1750 |  |  |  |  | 0 | SHAPEFILE | N
PL-00013003 | Apache Southwest 2004 | Y | 259 | SK PS 00145220 | 2023-03-15 | 178253-001 | 09-15-015-27W3 | 10-15-015-27W3 | Well | Pipeline Segment Connection Below Ground | Flowline |  | CANADIAN NATURAL RESOURCES LIMITED | Operating | Natural Gas |  |  | 0.316 | 0.316 | [8 empty] | 1750 |  |  |  |  | 0 | SHAPEFILE | N
PL-00013003 | Apache Southwest 2004 | Y | 40 | SK PS 00145001 | 2023-03-15 | 177133-001 | 03-07-017-27W3 | 04-07-017-27W3 | Well | Pipeline Segment Connection Below Ground | Flowline |  | CANADIAN NATURAL RESOURCES LIMITED | Operating | Natural Gas |  |  | 0.341 | 0.341 | [8 empty] | 1750 |  |  |  |  | 0 | SHAPEFILE | N
PL-00013003 | Apache Southwest 2004 | Y | 29 | SK PS 00144990 | 2023-03-15 | 177108-001 | 13-36-016-29W3 | 12-36-016-29W3 | Well | Pipeline Segment Connection Below Ground | Flowline |  | CANADIAN NATURAL RESOURCES LIMITED | Operating | Natural Gas |  |  | 0.407 | 0.407 | [8 empty] | 1750 |  |  |  |  | 0 | SHAPEFILE | N
PL-00013003 | Apache Southwest 2004 | Y | 532 | SK PS 00145493 | 2023-03-15 | 187725-001 | 15-03-015-26W3 | 15-03-015-26W3 | Well | Pipeline Segment Connection Below Ground | Flowline |  | CANADIAN NATURAL RESOURCES LIMITED | Operating | Natural Gas |  |  | 0.046 | 0.046 | [8 empty] | 1750 |  |  |  |  | 0 | SHAPEFILE | N
PL-00013003 | Apache Southwest 2004 | Y | 164 | SK PS 00145125 | 2023-03-15 | 178121-001 | 06-03-015-26W3 | 04-03-015-26W3 | Well | Pipeline Segment Connection Below Ground | Flowline |  | CANADIAN NATURAL RESOURCES LIMITED | Operating | Natural Gas |  |  | 0.36 | 0.36 | [8 empty] | 1750 |  |  |  |  | 0 | SHAPEFILE | N
PL-00013003 | Apache Southwest 2004 | Y | 398 | SK PS 00145359 | 2023-03-15 | 178441-001 | 14-36-016-28W3 | 14-36-016-28W3 | Well | Pipeline Segment Connection Below Ground | Flowline |  | CANADIAN NATURAL RESOURCES LIMITED | Operating | Natural Gas |  |  | 0.191 | 0.191 | [8 empty] | 1750 |  |  |  |  | 0 | SHAPEFILE | N
PL-00013003 | Apache Southwest 2004 | Y | 219 | SK PS 00145180 | 2023-03-15 | 178193-001 | 05-32-016-27W3 | 06-32-016-27W3 | Well | Pipeline Segment Connection Below Ground | Flowline |  | CANADIAN NATURAL RESOURCES LIMITED | Operating | Natural Gas |  |  | 0.493 | 0.493 | [8 empty] | 1750 |  |  |  |  | 0 | SHAPEFILE | N
PL-00013003 | Apache Southwest 2004 | Y | 268 | SK PS 00145229 | 2023-03-15 | 178262-001 | 04-14-015-27W3 | 05-14-015-27W3 | Blind End | Blind End | Flowline |  | CANADIAN NATURAL RESOURCES LIMITED | Abandoned | Natural Gas |  |  | 0.34 | 0.34 | [8 empty] | 0 |  |  |  |  | 0 | SHAPEFILE | N
PL-00013003 | Apache Southwest 2004 | Y | 46 | SK PS 00145007 | 2023-03-15 | 177144-001 | 03-12-017-28W3 | 04-12-017-28W3 | Well | Pipeline Segment Connection Below Ground | Flowline |  | CANADIAN NATURAL RESOURCES LIMITED | Operating | Natural Gas |  |  | 0.407 | 0.407 | [8 empty] | 1750 |  |  |  |  | 0 | SHAPEFILE | N
PL-00013003 | Apache Southwest 2004 | Y | 114 | SK PS 00145075 | 2023-03-15 | 178049-001 | 15-26-015-27W3 | 11-26-015-27W3 | Blind End | Blind End | Flowline |  | CANADIAN NATURAL RESOURCES LIMITED | Abandoned | Natural Gas |  |  | 0.538 | 0.538 | [8 empty] | 0 |  |  |  |  | 0 | SHAPEFILE | N
PL-00013003 | Apache Southwest 2004 | Y | 291 | SK PS 00145252 | 2023-03-15 | 178285-001 | 15-18-015-27W3 | 11-18-015-27W3 | Well | Pipeline Segment Connection Below Ground | Flowline |  | CANADIAN NATURAL RESOURCES LIMITED | Operating | Natural Gas |  |  | 0.554 | 0.554 | [8 empty] | 1750 |  |  |  |  | 0 | SHAPEFILE | N
PL-00013003 | Apache Southwest 2004 | Y | 350 | SK PS 00145311 | 2023-03-15 | 178375-001 | 16-20-016-27W3 | 09-20-016-27W3 | Well | Pipeline Segment Connection Below Ground | Flowline |  | CANADIAN NATURAL RESOURCES LIMITED | Operating | Natural Gas |  |  | 0.322 | 0.322 | [8 empty] | 1750 |  |  |  |  | 0 | SHAPEFILE | N
PL-00013003 | Apache Southwest 2004 | Y | 153 | SK PS 00145114 | 2023-03-15 | 178109-001 | 07-25-015-28W3 | 07-25-015-28W3 | Well | Pipeline Segment Connection Below Ground | Flowline |  | CANADIAN NATURAL RESOURCES LIMITED | Operating | Natural Gas |  |  | 0.07 | 0.07 | [8 empty] | 1750 |  |  |  |  | 0 | SHAPEFILE | N
PL-00013003 | Apache Southwest 2004 | Y | 82 | SK PS 00145043 | 2023-03-15 | 177975-001 | 04-22-016-28W3 | 06-22-016-28W3 | Well | Pipeline Segment Connection Below Ground | Flowline |  | CANADIAN NATURAL RESOURCES LIMITED | Operating | Natural Gas |  |  | 0.639 | 0.639 | [8 empty] | 1750 |  |  |  |  | 0 | SHAPEFILE | N
PL-00013003 | Apache Southwest 2004 | Y | 205 | SK PS 00145166 | 2023-03-15 | 178166-001 | 13-36-017-28W3 | 12-36-017-28W3 | Well | Pipeline Segment Connection Below Ground | Flowline |  | CANADIAN NATURAL RESOURCES LIMITED | Operating | Natural Gas |  |  | 0.298 | 0.298 | [8 empty] | 1750 |  |  |  |  | 0 | SHAPEFILE | N
PL-00013003 | Apache Southwest 2004 | Y | 26 | SK PS 00144987 | 2023-03-15 | 174991-001 | 15-19-015-26W3 | 15-19-015-26W3 | Well | Pipeline Segment Connection Below Ground | Flowline |  | CANADIAN NATURAL RESOURCES LIMITED | Operating | Natural Gas |  |  | 0.17 | 0.17 | [8 empty] | 1750 |  |  |  |  | 0 | SHAPEFILE | N
PL-00013003 | Apache Southwest 2004 | Y | 489 | SK PS 00145450 | 2023-03-15 | 182152-001 | 11-31-016-28W3 | 11-31-016-28W3 | Well | Pipeline Segment Connection Below Ground | Flowline |  | CANADIAN NATURAL RESOURCES LIMITED | Operating | Natural Gas |  |  | 0.025 | 0.025 | [8 empty] | 1750 |  |  |  |  | 0 | SHAPEFILE | N
PL-00013003 | Apache Southwest 2004 | Y | 35 | SK PS 00144996 | 2023-03-15 | 177115-001 | 01-34-016-28W3 | 02-34-016-28W3 | Well | Pipeline Segment Connection Below Ground | Flowline |  | CANADIAN NATURAL RESOURCES LIMITED | Operating | Natural Gas |  |  | 0.333 | 0.333 | [8 empty] | 1750 |  |  |  |  | 0 | SHAPEFILE | N
PL-00013003 | Apache Southwest 2004 | Y | 474 | SK PS 00145435 | 2023-03-15 | 180659-001 | 03-11-015-27W3 | 03-11-015-27W3 | Well | Pipeline Segment Connection Below Ground | Flowline |  | CANADIAN NATURAL RESOURCES LIMITED | Operating | Natural Gas |  |  | 0.026 | 0.026 | [8 empty] | 1750 |  |  |  |  | 0 | SHAPEFILE | N
PL-00013003 | Apache Southwest 2004 | Y | 296 | SK PS 00145257 | 2023-03-15 | 178294-001 | 08-35-015-27W3 | 01-35-015-27W3 | Well | Pipeline Segment Connection Below Ground | Flowline |  | CANADIAN NATURAL RESOURCES LIMITED | Operating | Natural Gas |  |  | 0.579 | 0.579 | [8 empty] | 1750 |  |  |  |  | 0 | SHAPEFILE | N
PL-00013003 | Apache Southwest 2004 | Y | 312 | SK PS 00145273 | 2023-03-15 | 178319-001 | 09-32-015-27W3 | 10-32-015-27W3 | Well | Pipeline Segment Connection Below Ground | Flowline |  | CANADIAN NATURAL RESOURCES LIMITED | Operating | Natural Gas |  |  | 0.337 | 0.337 | [8 empty] | 1750 |  |  |  |  | 0 | SHAPEFILE | N
PL-00013003 | Apache Southwest 2004 | Y | 458 | SK PS 00145419 | 2023-03-15 | 180551-001 | 01-31-015-27W3 | 01-31-015-27W3 | Well | Pipeline Segment Connection Below Ground | Flowline |  | CANADIAN NATURAL RESOURCES LIMITED | Operating | Natural Gas |  |  | 0.014 | 0.014 | [8 empty] | 1750 |  |  |  |  | 0 | SHAPEFILE | N
PL-00013003 | Apache Southwest 2004 | Y | 321 | SK PS 00145282 | 2023-03-15 | 178333-001 | 05-30-015-27W3 | 04-30-015-27W3 | Well | Pipeline Segment Connection Below Ground | Flowline |  | CANADIAN NATURAL RESOURCES LIMITED | Operating | Natural Gas |  |  | 0.371 | 0.371 | [8 empty] | 1750 |  |  |  |  | 0 | SHAPEFILE | N
PL-00013003 | Apache Southwest 2004 | Y | 326 | SK PS 00145287 | 2023-03-15 | 178338-001 | 05-06-016-26W3 | 04-06-016-26W3 | Well | Pipeline Segment Connection Below Ground | Flowline |  | CANADIAN NATURAL RESOURCES LIMITED | Operating | Natural Gas |  |  | 0.394 | 0.394 | [8 empty] | 1750 |  |  |  |  | 0 | SHAPEFILE | N
PL-00013003 | Apache Southwest 2004 | Y | 376 | SK PS 00145337 | 2023-03-15 | 178412-001 | 09-32-016-28W3 | 16-32-016-28W3 | Well | Pipeline Segment Connection Below Ground | Flowline |  | CANADIAN NATURAL RESOURCES LIMITED | Operating | Natural Gas |  |  | 0.465 | 0.465 | [8 empty] | 1750 |  |  |  |  | 0 | SHAPEFILE | N
PL-00013003 | Apache Southwest 2004 | Y | 197 | SK PS 00145158 | 2023-03-15 | 178158-001 | 03-30-016-27W3 | 04-30-016-27W3 | Well | Pipeline Segment Connection Below Ground | Flowline |  | CANADIAN NATURAL RESOURCES LIMITED | Operating | Natural Gas |  |  | 0.374 | 0.374 | [8 empty] | 1750 |  |  |  |  | 0 | SHAPEFILE | N
PL-00013003 | Apache Southwest 2004 | Y | 363 | SK PS 00145324 | 2023-03-15 | 178394-001 | 12-20-016-28W3 | 11-20-016-28W3 | Well | Pipeline Segment Connection Below Ground | Flowline |  | CANADIAN NATURAL RESOURCES LIMITED | Operating | Natural Gas |  |  | 0.351 | 0.351 | [8 empty] | 1750 |  |  |  |  | 0 | SHAPEFILE | N
PL-00013003 | Apache Southwest 2004 | Y | 107 | SK PS 00145068 | 2023-03-15 | 178040-001 | 11-32-015-27W3 | 10-32-015-27W3 | Well | Pipeline Segment Connection Below Ground | Flowline |  | CANADIAN NATURAL RESOURCES LIMITED | Operating | Natural Gas |  |  | 0.451 | 0.451 | [8 empty] | 1750 |  |  |  |  | 0 | SHAPEFILE | N
PL-00013003 | Apache Southwest 2004 | Y | 503 | SK PS 00145464 | 2023-03-15 | 182225-001 | 11-04-017-28W3 | 11-04-017-28W3 | Well | Pipeline Segment Connection Below Ground | Flowline |  | CANADIAN NATURAL RESOURCES LIMITED | Operating | Natural Gas |  |  | 0.031 | 0.031 | [8 empty] | 1750 |  |  |  |  | 0 | SHAPEFILE | N
PL-00013003 | Apache Southwest 2004 | Y | 45 | SK PS 00145006 | 2023-03-15 | 177143-002 | 15-01-017-28W3 | 15-01-017-28W3 | Well | Pipeline Segment Connection Below Ground | Flowline |  | CANADIAN NATURAL RESOURCES LIMITED | Operating | Natural Gas |  |  | 0.041 | 0.041 | [8 empty] | 1750 |  |  |  |  | 0 | SYSGEN | N
PL-00013003 | Apache Southwest 2004 | Y | 156 | SK PS 00145117 | 2023-03-15 | 178112-001 | 09-10-015-26W3 | 10-10-015-26W3 | Well | Pipeline Segment Connection Below Ground | Flowline |  | CANADIAN NATURAL RESOURCES LIMITED | Operating | Natural Gas |  |  | 0.372 | 0.372 | [8 empty] | 1750 |  |  |  |  | 0 | SHAPEFILE | N
PL-00013003 | Apache Southwest 2004 | Y | 56 | SK PS 00145017 | 2023-03-15 | 177213-001 | 13-01-017-29W3 | 12-01-017-29W3 | Well | Pipeline Segment Connection Below Ground | Flowline |  | CANADIAN NATURAL RESOURCES LIMITED | Operating | Natural Gas |  |  | 0.324 | 0.324 | [8 empty] | 1750 |  |  |  |  | 0 | SHAPEFILE | N
PL-00013003 | Apache Southwest 2004 | Y | 236 | SK PS 00145197 | 2023-03-15 | 178225-900 | 05-07-015-26W3 | 11-07-015-26W3 | Well | Pipeline Segment Connection Below Ground | Flowline |  | CANADIAN NATURAL RESOURCES LIMITED | Operating | Natural Gas |  |  | 0.618 | 0.618 | [8 empty] | 1750 |  |  |  |  | 0 | SHAPEFILE | N
PL-00013003 | Apache Southwest 2004 | Y | 121 | SK PS 00145082 | 2023-03-15 | 178058-001 | 09-21-017-28W3 | 09-21-017-28W3 | Blind End | Blind End | Flowline |  | CANADIAN NATURAL RESOURCES LIMITED | Abandoned | Natural Gas |  |  | 0.279 | 0.279 | [8 empty] | 0 |  |  |  |  | 0 | SHAPEFILE | N
PL-00013003 | Apache Southwest 2004 | Y | 454 | SK PS 00145415 | 2023-03-15 | 178500-001 | 06-29-017-28W3 | 04-29-017-28W3 | Well | Pipeline Segment Connection Below Ground | Flowline |  | CANADIAN NATURAL RESOURCES LIMITED | Operating | Natural Gas |  |  | 0.412 | 0.412 | [8 empty] | 1750 |  |  |  |  | 0 | SHAPEFILE | N
PL-00013003 | Apache Southwest 2004 | Y | 108 | SK PS 00145069 | 2023-03-15 | 178041-001 | 11-33-015-27W3 | 12-33-015-27W3 | Well | Pipeline Segment Connection Below Ground | Flowline |  | CANADIAN NATURAL RESOURCES LIMITED | Operating | Natural Gas |  |  | 0.325 | 0.325 | [8 empty] | 1750 |  |  |  |  | 0 | SHAPEFILE | N
PL-00013003 | Apache Southwest 2004 | Y | 479 | SK PS 00145440 | 2023-03-15 | 180710-001 | 11-03-015-27W3 | 11-03-015-27W3 | Well | Pipeline Segment Connection Below Ground | Flowline |  | CANADIAN NATURAL RESOURCES LIMITED | Operating | Natural Gas |  |  | 0.064 | 0.064 | [8 empty] | 1750 |  |  |  |  | 0 | SHAPEFILE | N
PL-00013003 | Apache Southwest 2004 | Y | 539 | SK PS 00145500 | 2023-03-15 | 187959-001 | 09-24-016-28W3 | 09-24-016-28W3 | Well | Pipeline Segment Connection Below Ground | Flowline |  | CANADIAN NATURAL RESOURCES LIMITED | Operating | Natural Gas |  |  | 0.057 | 0.057 | [8 empty] | 1750 |  |  |  |  | 0 | SHAPEFILE | N
PL-00013003 | Apache Southwest 2004 | Y | 192 | SK PS 00145153 | 2023-03-15 | 178153-001 | 11-29-016-27W3 | 13-29-016-27W3 | Well | Pipeline Segment Connection Below Ground | Flowline |  | CANADIAN NATURAL RESOURCES LIMITED | Operating | Natural Gas |  |  | 0.472 | 0.472 | [8 empty] | 1750 |  |  |  |  | 0 | SHAPEFILE | N
PL-00013003 | Apache Southwest 2004 | Y | 171 | SK PS 00145132 | 2023-03-15 | 178130-001 | 12-11-015-27W3 | 05-11-015-27W3 | Well | Pipeline Segment Connection Below Ground | Flowline |  | CANADIAN NATURAL RESOURCES LIMITED | Operating | Natural Gas |  |  | 0.225 | 0.225 | [8 empty] | 1750 |  |  |  |  | 0 | SHAPEFILE | N
PL-00013003 | Apache Southwest 2004 | Y | 202 | SK PS 00145163 | 2023-03-15 | 178163-001 | 07-35-017-28W3 | 02-35-017-28W3 | Well | Pipeline Segment Connection Below Ground | Flowline |  | CANADIAN NATURAL RESOURCES LIMITED | Operating | Natural Gas |  |  | 0.315 | 0.315 | [8 empty] | 1750 |  |  |  |  | 0 | SHAPEFILE | N
PL-00013003 | Apache Southwest 2004 | Y | 311 | SK PS 00145272 | 2023-03-15 | 178318-001 | 03-31-015-27W3 | 06-31-015-27W3 | Well | Pipeline Segment Connection Below Ground | Flowline |  | CANADIAN NATURAL RESOURCES LIMITED | Operating | Natural Gas |  |  | 0.37 | 0.37 | [8 empty] | 1750 |  |  |  |  | 0 | SHAPEFILE | N
PL-00013003 | Apache Southwest 2004 | Y | 160 | SK PS 00145121 | 2023-03-15 | 178116-001 | 08-02-015-26W3 | 08-02-015-26W3 | Well | Pipeline Segment Connection Below Ground | Flowline |  | CANADIAN NATURAL RESOURCES LIMITED | Operating | Natural Gas |  |  | 0.179 | 0.179 | [8 empty] | 1750 |  |  |  |  | 0 | SHAPEFILE | N
PL-00013003 | Apache Southwest 2004 | Y | 190 | SK PS 00145151 | 2023-03-15 | 178151-001 | 13-34-016-27W3 | 14-34-016-27W3 | Well | Pipeline Segment Connection Below Ground | Flowline |  | CANADIAN NATURAL RESOURCES LIMITED | Operating | Natural Gas |  |  | 0.354 | 0.354 | [8 empty] | 1750 |  |  |  |  | 0 | SHAPEFILE | N
PL-00013003 | Apache Southwest 2004 | Y | 271 | SK PS 00145232 | 2023-03-15 | 178266-001 | 01-19-015-27W3 | 02-19-015-27W3 | Blind End | Blind End | Flowline |  | CANADIAN NATURAL RESOURCES LIMITED | Abandoned | Natural Gas |  |  | 0.375 | 0.375 | [8 empty] | 0 |  |  |  |  | 0 | SHAPEFILE | N
PL-00013003 | Apache Southwest 2004 | Y | 248 | SK PS 00145209 | 2023-03-15 | 178236-001 | 13-17-015-26W3 | 13-17-015-26W3 | Well | Pipeline Segment Connection Below Ground | Flowline |  | CANADIAN NATURAL RESOURCES LIMITED | Operating | Natural Gas |  |  | 0.27 | 0.27 | [8 empty] | 1750 |  |  |  |  | 0 | SHAPEFILE | N
PL-00013003 | Apache Southwest 2004 | Y | 395 | SK PS 00145356 | 2023-03-15 | 178438-001 | 11-35-016-28W3 | 14-35-016-28W3 | Well | Pipeline Segment Connection Below Ground | Flowline |  | CANADIAN NATURAL RESOURCES LIMITED | Operating | Natural Gas |  |  | 0.317 | 0.317 | [8 empty] | 1750 |  |  |  |  | 0 | SHAPEFILE | N
PL-00013003 | Apache Southwest 2004 | Y | 146 | SK PS 00145107 | 2023-03-15 | 178098-001 | 09-14-017-29W3 | 09-14-017-29W3 | Well | Pipeline Segment Connection Below Ground | Flowline |  | CANADIAN NATURAL RESOURCES LIMITED | Operating | Natural Gas |  |  | 0.093 | 0.093 | [8 empty] | 1750 |  |  |  |  | 0 | SHAPEFILE | N
PL-00013003 | Apache Southwest 2004 | Y | 397 | SK PS 00145358 | 2023-03-15 | 178440-001 | 09-35-016-28W3 | 16-35-016-28W3 | Well | Pipeline Segment Connection Below Ground | Flowline |  | CANADIAN NATURAL RESOURCES LIMITED | Operating | Natural Gas |  |  | 0.348 | 0.348 | [8 empty] | 1750 |  |  |  |  | 0 | SHAPEFILE | N
PL-00013003 | Apache Southwest 2004 | Y | 207 | SK PS 00145168 | 2023-03-15 | 178168-001 | 05-25-017-28W3 | 05-25-017-28W3 | Well | Pipeline Segment Connection Below Ground | Flowline |  | CANADIAN NATURAL RESOURCES LIMITED | Operating | Natural Gas |  |  | 0.266 | 0.266 | [8 empty] | 1750 |  |  |  |  | 0 | SHAPEFILE | N
PL-00013003 | Apache Southwest 2004 | Y | 264 | SK PS 00145225 | 2023-03-15 | 178258-001 | 11-24-015-27W3 | 14-24-015-27W3 | Blind End | Blind End | Flowline |  | CANADIAN NATURAL RESOURCES LIMITED | Abandoned | Natural Gas |  |  | 0.275 | 0.275 | [8 empty] | 0 |  |  |  |  | 0 | SHAPEFILE | N
PL-00013003 | Apache Southwest 2004 | Y | 49 | SK PS 00145010 | 2023-03-15 | 177148-001 | 13-25-016-28W3 | 14-25-016-28W3 | Well | Pipeline Segment Connection Below Ground | Flowline |  | CANADIAN NATURAL RESOURCES LIMITED | Operating | Natural Gas |  |  | 0.325 | 0.325 | [8 empty] | 1750 |  |  |  |  | 0 | SHAPEFILE | N
PL-00013003 | Apache Southwest 2004 | Y | 159 | SK PS 00145120 | 2023-03-15 | 178115-001 | 05-01-015-26W3 | 04-01-015-26W3 | Well | Pipeline Segment Connection Below Ground | Flowline |  | CANADIAN NATURAL RESOURCES LIMITED | Operating | Natural Gas |  |  | 0.318 | 0.318 | [8 empty] | 1750 |  |  |  |  | 0 | SHAPEFILE | N
PL-00013003 | Apache Southwest 2004 | Y | 59 | SK PS 00145020 | 2023-03-15 | 177216-001 | 16-07-017-28W3 | 10-07-017-28W3 | Well | Pipeline Segment Connection Below Ground | Flowline |  | CANADIAN NATURAL RESOURCES LIMITED | Operating | Natural Gas |  |  | 0.354 | 0.354 | [8 empty] | 1750 |  |  |  |  | 0 | SHAPEFILE | N
PL-00013003 | Apache Southwest 2004 | Y | 354 | SK PS 00145315 | 2023-03-15 | 178379-001 | 13-21-016-27W3 | 13-21-016-27W3 | Well | Pipeline Segment Connection Below Ground | Flowline |  | CANADIAN NATURAL RESOURCES LIMITED | Operating | Natural Gas |  |  | 0.058 | 0.058 | [8 empty] | 1750 |  |  |  |  | 0 | SHAPEFILE | N
PL-00013003 | Apache Southwest 2004 | Y | 436 | SK PS 00145397 | 2023-03-15 | 178483-001 | 16-18-017-28W3 | 10-18-017-28W3 | Well | Pipeline Segment Connection Below Ground | Flowline |  | CANADIAN NATURAL RESOURCES LIMITED | Operating | Natural Gas |  |  | 0.506 | 0.506 | [8 empty] | 1750 |  |  |  |  | 0 | SHAPEFILE | N
PL-00013003 | Apache Southwest 2004 | Y | 106 | SK PS 00145067 | 2023-03-15 | 178038-001 | 01-32-015-27W3 | 01-32-015-27W3 | Well | Pipeline Segment Connection Below Ground | Flowline |  | CANADIAN NATURAL RESOURCES LIMITED | Operating | Natural Gas |  |  | 0.126 | 0.126 | [8 empty] | 1750 |  |  |  |  | 0 | SHAPEFILE | N
PL-00013003 | Apache Southwest 2004 | Y | 533 | SK PS 00145494 | 2023-03-15 | 187726-001 | 07-03-015-26W3 | 07-03-015-26W3 | Well | Pipeline Segment Connection Below Ground | Flowline |  | CANADIAN NATURAL RESOURCES LIMITED | Operating | Natural Gas |  |  | 0.011 | 0.011 | [8 empty] | 1750 |  |  |  |  | 0 | SHAPEFILE | N
PL-00013003 | Apache Southwest 2004 | Y | 497 | SK PS 00145458 | 2023-03-15 | 182172-001 | 08-27-016-28W3 | 08-27-016-28W3 | Well | Pipeline Segment Connection Below Ground | Flowline |  | CANADIAN NATURAL RESOURCES LIMITED | Operating | Natural Gas |  |  | 0.072 | 0.072 | [8 empty] | 1750 |  |  |  |  | 0 | SHAPEFILE | N
PL-00013003 | Apache Southwest 2004 | Y | 134 | SK PS 00145095 | 2023-03-15 | 178084-001 | 03-36-016-29W3 | 06-36-016-29W3 | Well | Pipeline Segment Connection Below Ground | Flowline |  | CANADIAN NATURAL RESOURCES LIMITED | Operating | Natural Gas |  |  | 0.264 | 0.264 | [8 empty] | 1750 |  |  |  |  | 0 | SHAPEFILE | N
PL-00013003 | Apache Southwest 2004 | Y | 455 | SK PS 00145416 | 2023-03-15 | 178501-001 | 11-29-017-28W3 | 12-29-017-28W3 | Well | Pipeline Segment Connection Below Ground | Flowline |  | CANADIAN NATURAL RESOURCES LIMITED | Operating | Natural Gas |  |  | 0.365 | 0.365 | [8 empty] | 1750 |  |  |  |  | 0 | SHAPEFILE | N
PL-00013003 | Apache Southwest 2004 | Y | 272 | SK PS 00145233 | 2023-03-15 | 178267-001 | 03-19-015-27W3 | 04-19-015-27W3 | Well | Pipeline Segment Connection Below Ground | Flowline |  | CANADIAN NATURAL RESOURCES LIMITED | Operating | Natural Gas |  |  | 0.39 | 0.39 | [8 empty] | 1750 |  |  |  |  | 0 | SHAPEFILE | N
PL-00013003 | Apache Southwest 2004 | Y | 178 | SK PS 00145139 | 2023-03-15 | 178137-001 | 14-31-016-27W3 | 12-31-016-27W3 | Well | Pipeline Segment Connection Below Ground | Flowline |  | CANADIAN NATURAL RESOURCES LIMITED | Operating | Natural Gas |  |  | 0.443 | 0.443 | [8 empty] | 1750 |  |  |  |  | 0 | SHAPEFILE | N
PL-00013003 | Apache Southwest 2004 | Y | 74 | SK PS 00145035 | 2023-03-15 | 177966-001 | 12-25-015-28W3 | 11-25-015-28W3 | Blind End | Blind End | Flowline |  | CANADIAN NATURAL RESOURCES LIMITED | Abandoned | Natural Gas |  |  | 0.409 | 0.409 | [8 empty] | 0 |  |  |  |  | 0 | SHAPEFILE | N
PL-00013003 | Apache Southwest 2004 | Y | 472 | SK PS 00145433 | 2023-03-15 | 180642-001 | 01-22-015-27W3 | 01-22-015-27W3 | Well | Pipeline Segment Connection Below Ground | Flowline |  | CANADIAN NATURAL RESOURCES LIMITED | Operating | Natural Gas |  |  | 0.026 | 0.026 | [8 empty] | 1750 |  |  |  |  | 0 | SHAPEFILE | N
PL-00013003 | Apache Southwest 2004 | Y | 17 | SK PS 00144978 | 2023-03-15 | 174945-001 | 13-17-017-28W3 | 14-17-017-28W3 | Well | Pipeline Segment Connection Below Ground | Flowline |  | CANADIAN NATURAL RESOURCES LIMITED | Operating | Natural Gas |  |  | 0.513 | 0.513 | [8 empty] | 1750 |  |  |  |  | 0 | SHAPEFILE | N
PL-00013003 | Apache Southwest 2004 | Y | 425 | SK PS 00145386 | 2023-03-15 | 178472-001 | 03-06-017-28W3 | 02-06-017-28W3 | Well | Pipeline Segment Connection Below Ground | Flowline |  | CANADIAN NATURAL RESOURCES LIMITED | Operating | Natural Gas |  |  | 0.369 | 0.369 | [8 empty] | 1750 |  |  |  |  | 0 | SHAPEFILE | N
PL-00013003 | Apache Southwest 2004 | Y | 335 | SK PS 00145296 | 2023-03-15 | 178350-001 | 11-09-016-27W3 | 12-09-016-27W3 | Well | Pipeline Segment Connection Below Ground | Flowline |  | CANADIAN NATURAL RESOURCES LIMITED | Operating | Natural Gas |  |  | 0.293 | 0.293 | [8 empty] | 1750 |  |  |  |  | 0 | SHAPEFILE | N
PL-00013003 | Apache Southwest 2004 | Y | 161 | SK PS 00145122 | 2023-03-15 | 178117-001 | 15-02-015-26W3 | 14-02-015-26W3 | Well | Pipeline Segment Connection Below Ground | Flowline |  | CANADIAN NATURAL RESOURCES LIMITED | Operating | Natural Gas |  |  | 0.422 | 0.422 | [8 empty] | 1750 |  |  |  |  | 0 | SHAPEFILE | N
PL-00013003 | Apache Southwest 2004 | Y | 37 | SK PS 00144998 | 2023-03-15 | 177117-001 | 13-35-016-28W3 | 12-35-016-28W3 | Well | Pipeline Segment Connection Below Ground | Flowline |  | CANADIAN NATURAL RESOURCES LIMITED | Operating | Natural Gas |  |  | 0.411 | 0.411 | [8 empty] | 1750 |  |  |  |  | 0 | SHAPEFILE | N
PL-00013003 | Apache Southwest 2004 | Y | 77 | SK PS 00145038 | 2023-03-15 | 177968-001 | 12-14-016-28W3 | 04-14-016-28W3 | Well | Pipeline Segment Connection Below Ground | Flowline |  | CANADIAN NATURAL RESOURCES LIMITED | Operating | Natural Gas |  |  | 0.736 | 0.736 | [8 empty] | 1750 |  |  |  |  | 0 | SHAPEFILE | N
PL-00013003 | Apache Southwest 2004 | Y | 229 | SK PS 00145190 | 2023-03-15 | 178203-001 | 15-19-016-27W3 | 10-19-016-27W3 | Well | Pipeline Segment Connection Below Ground | Flowline |  | CANADIAN NATURAL RESOURCES LIMITED | Operating | Natural Gas |  |  | 0.401 | 0.401 | [8 empty] | 1750 |  |  |  |  | 0 | SHAPEFILE | N
PL-00013003 | Apache Southwest 2004 | Y | 463 | SK PS 00145424 | 2023-03-15 | 180589-001 | 05-20-016-27W3 | 04-20-016-27W3 | Well | Pipeline Segment Connection Below Ground | Flowline |  | CANADIAN NATURAL RESOURCES LIMITED | Operating | Natural Gas |  |  | 0.371 | 0.371 | [8 empty] | 1750 |  |  |  |  | 0 | SHAPEFILE | N
PL-00013003 | Apache Southwest 2004 | Y | 511 | SK PS 00145472 | 2023-03-15 | 182256-001 | 15-13-017-28W3 | 15-13-017-28W3 | Well | Pipeline Segment Connection Below Ground | Flowline |  | CANADIAN NATURAL RESOURCES LIMITED | Operating | Natural Gas |  |  | 0.05 | 0.05 | [8 empty] | 1750 |  |  |  |  | 0 | SHAPEFILE | N
PL-00013003 | Apache Southwest 2004 | Y | 175 | SK PS 00145136 | 2023-03-15 | 178134-001 | 05-12-015-27W3 | 05-12-015-27W3 | Well | Pipeline Segment Connection Below Ground | Flowline |  | CANADIAN NATURAL RESOURCES LIMITED | Operating | Natural Gas |  |  | 0.029 | 0.029 | [8 empty] | 1750 |  |  |  |  | 0 | SHAPEFILE | N
PL-00013003 | Apache Southwest 2004 | Y | 240 | SK PS 00145201 | 2023-03-15 | 178228-001 | 08-05-015-26W3 | 02-05-015-26W3 | Well | Pipeline Segment Connection Below Ground | Flowline |  | CANADIAN NATURAL RESOURCES LIMITED | Operating | Natural Gas |  |  | 0.436 | 0.436 | [8 empty] | 1750 |  |  |  |  | 0 | SHAPEFILE | N
PL-00013003 | Apache Southwest 2004 | Y | 306 | SK PS 00145267 | 2023-03-15 | 178308-001 | 11-27-015-27W3 | 13-27-015-27W3 | Well | Pipeline Segment Connection Below Ground | Flowline |  | CANADIAN NATURAL RESOURCES LIMITED | Operating | Natural Gas |  |  | 0.588 | 0.588 | [8 empty] | 1750 |  |  |  |  | 0 | SHAPEFILE | N
PL-00013003 | Apache Southwest 2004 | Y | 420 | SK PS 00145381 | 2023-03-15 | 178465-001 | 03-07-017-28W3 | 02-07-017-28W3 | Well | Pipeline Segment Connection Below Ground | Flowline |  | CANADIAN NATURAL RESOURCES LIMITED | Operating | Natural Gas |  |  | 0.465 | 0.465 | [8 empty] | 1750 |  |  |  |  | 0 | SHAPEFILE | N
PL-00013003 | Apache Southwest 2004 | Y | 430 | SK PS 00145391 | 2023-03-15 | 178477-001 | 16-20-017-28W3 | 15-20-017-28W3 | Well | Pipeline Segment Connection Below Ground | Flowline |  | CANADIAN NATURAL RESOURCES LIMITED | Operating | Natural Gas |  |  | 0.435 | 0.435 | [8 empty] | 1750 |  |  |  |  | 0 | SHAPEFILE | N
PL-00013003 | Apache Southwest 2004 | Y | 165 | SK PS 00145126 | 2023-03-15 | 178122-001 | 11-10-015-27W3 | 15-10-015-27W3 | Well | Pipeline Segment Connection Below Ground | Flowline |  | CANADIAN NATURAL RESOURCES LIMITED | Operating | Natural Gas |  |  | 0.578 | 0.578 | [8 empty] | 1750 |  |  |  |  | 0 | SHAPEFILE | N
PL-00013003 | Apache Southwest 2004 | Y | 23 | SK PS 00144984 | 2023-03-15 | 174949-001 | 07-32-017-28W3 | 02-32-017-28W3 | Well | Pipeline Segment Connection Below Ground | Flowline |  | CANADIAN NATURAL RESOURCES LIMITED | Operating | Natural Gas |  |  | 0.402 | 0.402 | [8 empty] | 1750 |  |  |  |  | 0 | SHAPEFILE | N
PL-00013003 | Apache Southwest 2004 | Y | 493 | SK PS 00145454 | 2023-03-15 | 182168-001 | 03-28-016-28W3 | 03-28-016-28W3 | Well | Pipeline Segment Connection Below Ground | Flowline |  | CANADIAN NATURAL RESOURCES LIMITED | Operating | Natural Gas |  |  | 0.029 | 0.029 | [8 empty] | 1750 |  |  |  |  | 0 | SHAPEFILE | N
PL-00013003 | Apache Southwest 2004 | Y | 415 | SK PS 00145376 | 2023-03-15 | 178460-001 | 03-03-017-28W3 | 04-03-017-28W3 | Well | Pipeline Segment Connection Below Ground | Flowline |  | CANADIAN NATURAL RESOURCES LIMITED | Operating | Natural Gas |  |  | 0.395 | 0.395 | [8 empty] | 1750 |  |  |  |  | 0 | SHAPEFILE | N
PL-00013003 | Apache Southwest 2004 | Y | 483 | SK PS 00145444 | 2023-03-15 | 181964-001 | 13-33-016-27W3 | 13-33-016-27W3 | Well | Pipeline Segment Connection Below Ground | Flowline |  | CANADIAN NATURAL RESOURCES LIMITED | Operating | Natural Gas |  |  | 0.018 | 0.018 | [8 empty] | 1750 |  |  |  |  | 0 | SHAPEFILE | N
PL-00013003 | Apache Southwest 2004 | Y | 302 | SK PS 00145263 | 2023-03-15 | 178302-001 | 09-26-015-27W3 | 09-26-015-27W3 | Blind End | Blind End | Flowline |  | CANADIAN NATURAL RESOURCES LIMITED | Abandoned | Natural Gas |  |  | 0.252 | 0.252 | [8 empty] | 0 |  |  |  |  | 0 | SHAPEFILE | N
PL-00013003 | Apache Southwest 2004 | Y | 138 | SK PS 00145099 | 2023-03-15 | 178089-001 | 07-25-016-29W3 | 02-25-016-29W3 | Well | Pipeline Segment Connection Below Ground | Flowline |  | CANADIAN NATURAL RESOURCES LIMITED | Operating | Natural Gas |  |  | 0.46 | 0.46 | [8 empty] | 1750 |  |  |  |  | 0 | SHAPEFILE | N
PL-00013003 | Apache Southwest 2004 | Y | 118 | SK PS 00145079 | 2023-03-15 | 178054-001 | 09-25-015-27W3 | 10-25-015-27W3 | Well | Pipeline Segment Connection Below Ground | Flowline |  | CANADIAN NATURAL RESOURCES LIMITED | Operating | Natural Gas |  |  | 0.361 | 0.361 | [8 empty] | 1750 |  |  |  |  | 0 | SHAPEFILE | N
PL-00013003 | Apache Southwest 2004 | Y | 528 | SK PS 00145489 | 2023-03-15 | 186617-001 | 11-01-017-29W3 | 10-01-017-29W3 | Well | Pipeline Segment Connection Below Ground | Flowline |  | CANADIAN NATURAL RESOURCES LIMITED | Operating | Natural Gas |  |  | 0.39 | 0.39 | [8 empty] | 1750 |  |  |  |  | 0 | SHAPEFILE | N
PL-00013003 | Apache Southwest 2004 | Y | 204 | SK PS 00145165 | 2023-03-15 | 178165-001 | 08-36-017-28W3 | 08-36-017-28W3 | Well | Pipeline Segment Connection Below Ground | Flowline |  | CANADIAN NATURAL RESOURCES LIMITED | Operating | Natural Gas |  |  | 0.247 | 0.247 | [8 empty] | 1750 |  |  |  |  | 0 | SHAPEFILE | N
PL-00013003 | Apache Southwest 2004 | Y | 494 | SK PS 00145455 | 2023-03-15 | 182169-001 | 15-34-016-28W3 | 15-34-016-28W3 | Well | Pipeline Segment Connection Below Ground | Flowline |  | CANADIAN NATURAL RESOURCES LIMITED | Operating | Natural Gas |  |  | 0.032 | 0.032 | [8 empty] | 1750 |  |  |  |  | 0 | SHAPEFILE | N
PL-00013003 | Apache Southwest 2004 | Y | 149 | SK PS 00145110 | 2023-03-15 | 178102-001 | 06-13-017-29W3 | 04-13-017-29W3 | Well | Pipeline Segment Connection Below Ground | Flowline |  | CANADIAN NATURAL RESOURCES LIMITED | Operating | Natural Gas |  |  | 0.346 | 0.346 | [8 empty] | 1750 |  |  |  |  | 0 | SHAPEFILE | N
PL-00013003 | Apache Southwest 2004 | Y | 122 | SK PS 00145083 | 2023-03-15 | 178061-001 | 15-06-017-28W3 | 15-06-017-28W3 | Well | Pipeline Segment Connection Below Ground | Flowline |  | CANADIAN NATURAL RESOURCES LIMITED | Operating | Natural Gas |  |  | 0.049 | 0.049 | [8 empty] | 1750 |  |  |  |  | 0 | SHAPEFILE | N
PL-00013003 | Apache Southwest 2004 | Y | 353 | SK PS 00145314 | 2023-03-15 | 178378-001 | 01-20-016-27W3 | 01-20-016-27W3 | Well | Pipeline Segment Connection Below Ground | Flowline |  | CANADIAN NATURAL RESOURCES LIMITED | Operating | Natural Gas |  |  | 0.143 | 0.143 | [8 empty] | 1750 |  |  |  |  | 0 | SHAPEFILE | N
PL-00013003 | Apache Southwest 2004 | Y | 212 | SK PS 00145173 | 2023-03-15 | 178173-001 | 14-11-017-29W3 | 13-11-017-29W3 | Well | Pipeline Segment Connection Below Ground | Flowline |  | CANADIAN NATURAL RESOURCES LIMITED | Operating | Natural Gas |  |  | 0.315 | 0.315 | [8 empty] | 1750 |  |  |  |  | 0 | SHAPEFILE | N
PL-00013003 | Apache Southwest 2004 | Y | 71 | SK PS 00145032 | 2023-03-15 | 177964-001 | 10-36-015-28W3 | 08-36-015-28W3 | Well | Pipeline Segment Connection Below Ground | Flowline |  | CANADIAN NATURAL RESOURCES LIMITED | Operating | Natural Gas |  |  | 0.485 | 0.485 | [8 empty] | 1750 |  |  |  |  | 0 | SHAPEFILE | N
PL-00013003 | Apache Southwest 2004 | Y | 427 | SK PS 00145388 | 2023-03-15 | 178474-001 | 11-19-017-28W3 | 12-19-017-28W3 | Well | Pipeline Segment Connection Below Ground | Flowline |  | CANADIAN NATURAL RESOURCES LIMITED | Operating | Natural Gas |  |  | 0.469 | 0.469 | [8 empty] | 1750 |  |  |  |  | 0 | SHAPEFILE | N
PL-00013003 | Apache Southwest 2004 | Y | 544 | SK PS 00145505 | 2023-03-15 | 187967-001 | 07-06-017-28W3 | 07-06-017-28W3 | Well | Pipeline Segment Connection Below Ground | Flowline |  | CANADIAN NATURAL RESOURCES LIMITED | Operating | Natural Gas |  |  | 0.073 | 0.073 | [8 empty] | 1750 |  |  |  |  | 0 | SHAPEFILE | N
PL-00013003 | Apache Southwest 2004 | Y | 20 | SK PS 00144981 | 2023-03-15 | 174948-001 | 15-29-017-28W3 | 10-29-017-28W3 | Blind End | Blind End | Flowline |  | CANADIAN NATURAL RESOURCES LIMITED | Abandoned | Natural Gas |  |  | 0.388 | 0.388 | [8 empty] | 0 |  |  |  |  | 0 | SHAPEFILE | N
PL-00013003 | Apache Southwest 2004 | Y | 34 | SK PS 00144995 | 2023-03-15 | 177114-001 | 03-34-016-28W3 | 04-34-016-28W3 | Well | Pipeline Segment Connection Below Ground | Flowline |  | CANADIAN NATURAL RESOURCES LIMITED | Operating | Natural Gas |  |  | 0.391 | 0.391 | [8 empty] | 1750 |  |  |  |  | 0 | SHAPEFILE | N
PL-00013003 | Apache Southwest 2004 | Y | 135 | SK PS 00145096 | 2023-03-15 | 178086-001 | 11-26-016-29W3 | 10-26-016-29W3 | Well | Pipeline Segment Connection Below Ground | Flowline |  | CANADIAN NATURAL RESOURCES LIMITED | Operating | Natural Gas |  |  | 0.42 | 0.42 | [8 empty] | 1750 |  |  |  |  | 0 | SHAPEFILE | N
PL-00013003 | Apache Southwest 2004 | Y | 136 | SK PS 00145097 | 2023-03-15 | 178087-001 | 15-26-016-29W3 | 15-26-016-29W3 | Well | Pipeline Segment Connection Below Ground | Flowline |  | CANADIAN NATURAL RESOURCES LIMITED | Operating | Natural Gas |  |  | 0.086 | 0.086 | [8 empty] | 1750 |  |  |  |  | 0 | SHAPEFILE | N
PL-00013003 | Apache Southwest 2004 | Y | 501 | SK PS 00145462 | 2023-03-15 | 182222-001 | 11-06-017-28W3 | 10-06-017-28W3 | Well | Pipeline Segment Connection Below Ground | Flowline |  | CANADIAN NATURAL RESOURCES LIMITED | Operating | Natural Gas |  |  | 0.561 | 0.561 | [8 empty] | 1750 |  |  |  |  | 0 | SHAPEFILE | N
PL-00013003 | Apache Southwest 2004 | Y | 216 | SK PS 00145177 | 2023-03-15 | 178178-001 | 06-12-017-29W3 | 02-12-017-29W3 | Well | Pipeline Segment Connection Below Ground | Flowline |  | CANADIAN NATURAL RESOURCES LIMITED | Operating | Natural Gas |  |  | 0.394 | 0.394 | [8 empty] | 1750 |  |  |  |  | 0 | SHAPEFILE | N
PL-00013003 | Apache Southwest 2004 | Y | 81 | SK PS 00145042 | 2023-03-15 | 177974-001 | 02-22-016-28W3 | 04-22-016-28W3 | Well | Pipeline Segment Connection Below Ground | Flowline |  | CANADIAN NATURAL RESOURCES LIMITED | Operating | Natural Gas |  |  | 0.711 | 0.711 | [8 empty] | 1750 |  |  |  |  | 0 | SHAPEFILE | N
PL-00013003 | Apache Southwest 2004 | Y | 140 | SK PS 00145101 | 2023-03-15 | 178091-001 | 15-25-016-29W3 | 14-25-016-29W3 | Well | Pipeline Segment Connection Below Ground | Flowline |  | CANADIAN NATURAL RESOURCES LIMITED | Operating | Natural Gas |  |  | 0.366 | 0.366 | [8 empty] | 1750 |  |  |  |  | 0 | SHAPEFILE | N
PL-00013003 | Apache Southwest 2004 | Y | 278 | SK PS 00145239 | 2023-03-15 | 178273-001 | 15-21-015-27W3 | 15-21-015-27W3 | Well | Pipeline Segment Connection Below Ground | Flowline |  | CANADIAN NATURAL RESOURCES LIMITED | Operating | Natural Gas |  |  | 0.03 | 0.03 | [8 empty] | 1750 |  |  |  |  | 0 | SHAPEFILE | N
PL-00013003 | Apache Southwest 2004 | Y | 482 | SK PS 00145443 | 2023-03-15 | 181963-001 | 15-33-016-27W3 | 15-33-016-27W3 | Well | Pipeline Segment Connection Below Ground | Flowline |  | CANADIAN NATURAL RESOURCES LIMITED | Operating | Natural Gas |  |  | 0.015 | 0.015 | [8 empty] | 1750 |  |  |  |  | 0 | SHAPEFILE | N
PL-00013003 | Apache Southwest 2004 | Y | 93 | SK PS 00145054 | 2023-03-15 | 178022-001 | 03-20-015-26W3 | 04-20-015-26W3 | Well | Pipeline Segment Connection Below Ground | Flowline |  | CANADIAN NATURAL RESOURCES LIMITED | Operating | Natural Gas |  |  | 0.357 | 0.357 | [8 empty] | 1750 |  |  |  |  | 0 | SHAPEFILE | N
PL-00013003 | Apache Southwest 2004 | Y | 206 | SK PS 00145167 | 2023-03-15 | 178167-001 | 04-36-017-28W3 | 05-36-017-28W3 | Well | Pipeline Segment Connection Below Ground | Flowline |  | CANADIAN NATURAL RESOURCES LIMITED | Operating | Natural Gas |  |  | 0.496 | 0.496 | [8 empty] | 1750 |  |  |  |  | 0 | SHAPEFILE | N
PL-00013003 | Apache Southwest 2004 | Y | 538 | SK PS 00145499 | 2023-03-15 | 187958-001 | 07-01-016-28W3 | 02-01-016-28W3 | Blind End | Blind End | Flowline |  | CANADIAN NATURAL RESOURCES LIMITED | Abandoned | Natural Gas |  |  | 0.306 | 0.306 | [8 empty] | 0 |  |  |  |  | 0 | SHAPEFILE | N
PL-00013003 | Apache Southwest 2004 | Y | 86 | SK PS 00145047 | 2023-03-15 | 177979-001 | 02-20-016-28W3 | 08-20-016-28W3 | Well | Pipeline Segment Connection Below Ground | Flowline |  | CANADIAN NATURAL RESOURCES LIMITED | Operating | Natural Gas |  |  | 0.658 | 0.658 | [8 empty] | 1750 |  |  |  |  | 0 | SHAPEFILE | N
PL-00013003 | Apache Southwest 2004 | Y | 433 | SK PS 00145394 | 2023-03-15 | 178480-001 | 09-17-017-28W3 | 16-17-017-28W3 | Well | Pipeline Segment Connection Below Ground | Flowline |  | CANADIAN NATURAL RESOURCES LIMITED | Operating | Natural Gas |  |  | 0.339 | 0.339 | [8 empty] | 1750 |  |  |  |  | 0 | SHAPEFILE | N
PL-00013003 | Apache Southwest 2004 | Y | 445 | SK PS 00145406 | 2023-03-15 | 178492-001 | 01-15-017-28W3 | 02-15-017-28W3 | Well | Pipeline Segment Connection Below Ground | Flowline |  | CANADIAN NATURAL RESOURCES LIMITED | Operating | Natural Gas |  |  | 0.471 | 0.471 | [8 empty] | 1750 |  |  |  |  | 0 | SHAPEFILE | N
PL-00013003 | Apache Southwest 2004 | Y | 39 | SK PS 00145000 | 2023-03-15 | 177132-001 | 01-12-017-28W3 | 08-12-017-28W3 | Well | Pipeline Segment Connection Below Ground | Flowline |  | CANADIAN NATURAL RESOURCES LIMITED | Operating | Natural Gas |  |  | 0.232 | 0.232 | [8 empty] | 1750 |  |  |  |  | 0 | SHAPEFILE | N
PL-00013003 | Apache Southwest 2004 | Y | 53 | SK PS 00145014 | 2023-03-15 | 177162-001 | 13-34-016-28W3 | 12-34-016-28W3 | Well | Pipeline Segment Connection Below Ground | Flowline |  | CANADIAN NATURAL RESOURCES LIMITED | Operating | Natural Gas |  |  | 0.306 | 0.306 | [8 empty] | 1750 |  |  |  |  | 0 | SHAPEFILE | N
PL-00013003 | Apache Southwest 2004 | Y | 84 | SK PS 00145045 | 2023-03-15 | 177977-001 | 04-21-016-28W3 | 05-21-016-28W3 | Well | Pipeline Segment Connection Below Ground | Flowline |  | CANADIAN NATURAL RESOURCES LIMITED | Operating | Natural Gas |  |  | 0.436 | 0.436 | [8 empty] | 1750 |  |  |  |  | 0 | SHAPEFILE | N
PL-00013003 | Apache Southwest 2004 | Y | 369 | SK PS 00145330 | 2023-03-15 | 178400-001 | 09-12-016-28W3 | 10-12-016-28W3 | Well | Pipeline Segment Connection Below Ground | Flowline |  | CANADIAN NATURAL RESOURCES LIMITED | Operating | Natural Gas |  |  | 0.306 | 0.306 | [8 empty] | 1750 |  |  |  |  | 0 | SHAPEFILE | N
PL-00013003 | Apache Southwest 2004 | Y | 224 | SK PS 00145185 | 2023-03-15 | 178198-001 | 11-04-016-27W3 | 11-04-016-27W3 | Blind End | Blind End | Flowline |  | CANADIAN NATURAL RESOURCES LIMITED | Abandoned | Natural Gas |  |  | 0.041 | 0.041 | [8 empty] | 0 |  |  |  |  | 0 | SHAPEFILE | N
PL-00013003 | Apache Southwest 2004 | Y | 55 | SK PS 00145016 | 2023-03-15 | 177212-001 | 05-12-017-29W3 | 04-12-017-29W3 | Well | Pipeline Segment Connection Below Ground | Flowline |  | CANADIAN NATURAL RESOURCES LIMITED | Operating | Natural Gas |  |  | 0.323 | 0.323 | [8 empty] | 1750 |  |  |  |  | 0 | SHAPEFILE | N
PL-00013003 | Apache Southwest 2004 | Y | 462 | SK PS 00145423 | 2023-03-15 | 180584-001 | 03-29-015-27W3 | 03-29-015-27W3 | Well | Pipeline Segment Connection Below Ground | Flowline |  | CANADIAN NATURAL RESOURCES LIMITED | Operating | Natural Gas |  |  | 0.014 | 0.014 | [8 empty] | 1750 |  |  |  |  | 0 | SHAPEFILE | N
PL-00013003 | Apache Southwest 2004 | Y | 434 | SK PS 00145395 | 2023-03-15 | 178481-001 | 11-17-017-28W3 | 10-17-017-28W3 | Well | Pipeline Segment Connection Below Ground | Flowline |  | CANADIAN NATURAL RESOURCES LIMITED | Operating | Natural Gas |  |  | 0.58 | 0.58 | [8 empty] | 1750 |  |  |  |  | 0 | SHAPEFILE | N
PL-00013003 | Apache Southwest 2004 | Y | 255 | SK PS 00145216 | 2023-03-15 | 178243-001 | 01-23-015-27W3 | 03-23-015-27W3 | Well | Pipeline Segment Connection Below Ground | Flowline |  | CANADIAN NATURAL RESOURCES LIMITED | Operating | Natural Gas |  |  | 1.042 | 1.042 | [8 empty] | 1750 |  |  |  |  | 0 | SHAPEFILE | N
PL-00013003 | Apache Southwest 2004 | Y | 143 | SK PS 00145104 | 2023-03-15 | 178095-001 | 05-06-015-26W3 | 04-06-015-26W3 | Well | Pipeline Segment Connection Below Ground | Flowline |  | CANADIAN NATURAL RESOURCES LIMITED | Operating | Natural Gas |  |  | 0.326 | 0.326 | [8 empty] | 1750 |  |  |  |  | 0 | SHAPEFILE | N
PL-00013003 | Apache Southwest 2004 | Y | 518 | SK PS 00145479 | 2023-03-15 | 186610-001 | 09-09-017-28W3 | 10-09-017-28W3 | Well | Pipeline Segment Connection Below Ground | Flowline |  | CANADIAN NATURAL RESOURCES LIMITED | Operating | Natural Gas |  |  | 0.396 | 0.396 | [8 empty] | 1750 |  |  |  |  | 0 | SHAPEFILE | N
PL-00013003 | Apache Southwest 2004 | Y | 210 | SK PS 00145171 | 2023-03-15 | 178171-001 | 11-10-017-29W3 | 12-10-017-29W3 | Well | Pipeline Segment Connection Below Ground | Flowline |  | CANADIAN NATURAL RESOURCES LIMITED | Operating | Natural Gas |  |  | 0.351 | 0.351 | [8 empty] | 1750 |  |  |  |  | 0 | SHAPEFILE | N
PL-00013003 | Apache Southwest 2004 | Y | 3 | SK PS 00144964 | 2023-03-15 | 174916-001 | 01-05-018-28W3 | 08-05-018-28W3 | Well | Pipeline Segment Connection Below Ground | Flowline |  | CANADIAN NATURAL RESOURCES LIMITED | Operating | Natural Gas |  |  | 0.269 | 0.269 | [8 empty] | 1750 |  |  |  |  | 0 | SHAPEFILE | N
PL-00013003 | Apache Southwest 2004 | Y | 31 | SK PS 00144992 | 2023-03-15 | 177110-001 | 09-30-016-28W3 | 10-30-016-28W3 | Well | Pipeline Segment Connection Below Ground | Flowline |  | CANADIAN NATURAL RESOURCES LIMITED | Operating | Natural Gas |  |  | 0.299 | 0.299 | [8 empty] | 1750 |  |  |  |  | 0 | SHAPEFILE | N
PL-00013003 | Apache Southwest 2004 | Y | 218 | SK PS 00145179 | 2023-03-15 | 178192-001 | 15-32-016-27W3 | 10-32-016-27W3 | Well | Pipeline Segment Connection Below Ground | Flowline |  | CANADIAN NATURAL RESOURCES LIMITED | Operating | Natural Gas |  |  | 0.403 | 0.403 | [8 empty] | 1750 |  |  |  |  | 0 | SHAPEFILE | N
PL-00013003 | Apache Southwest 2004 | Y | 519 | SK PS 00145480 | 2023-03-15 | 186611-001 | 11-03-017-28W3 | 10-03-017-28W3 | Well | Pipeline Segment Connection Below Ground | Flowline |  | CANADIAN NATURAL RESOURCES LIMITED | Operating | Natural Gas |  |  | 0.417 | 0.417 | [8 empty] | 1750 |  |  |  |  | 0 | SHAPEFILE | N
PL-00013003 | Apache Southwest 2004 | Y | 304 | SK PS 00145265 | 2023-03-15 | 178304-001 | 03-26-015-27W3 | 04-26-015-27W3 | Well | Pipeline Segment Connection Below Ground | Flowline |  | CANADIAN NATURAL RESOURCES LIMITED | Operating | Natural Gas |  |  | 0.353 | 0.353 | [8 empty] | 1750 |  |  |  |  | 0 | SHAPEFILE | N
PL-00013003 | Apache Southwest 2004 | Y | 451 | SK PS 00145412 | 2023-03-15 | 178497-001 | 07-33-017-28W3 | 10-33-017-28W3 | Well | Pipeline Segment Connection Below Ground | Flowline |  | CANADIAN NATURAL RESOURCES LIMITED | Operating | Natural Gas |  |  | 0.558 | 0.558 | [8 empty] | 1750 |  |  |  |  | 0 | SHAPEFILE | N
PL-00013003 | Apache Southwest 2004 | Y | 230 | SK PS 00145191 | 2023-03-15 | 178205-001 | 11-15-018-29W3 | 11-15-018-29W3 | Well | Pipeline Segment Connection Below Ground | Flowline |  | CANADIAN NATURAL RESOURCES LIMITED | Operating | Natural Gas |  |  | 0.064 | 0.064 | [8 empty] | 1750 |  |  |  |  | 0 | SHAPEFILE | N
PL-00013003 | Apache Southwest 2004 | Y | 265 | SK PS 00145226 | 2023-03-15 | 178259-001 | 05-24-015-27W3 | 06-24-015-27W3 | Well | Pipeline Segment Connection Below Ground | Flowline |  | CANADIAN NATURAL RESOURCES LIMITED | Operating | Natural Gas |  |  | 0.265 | 0.265 | [8 empty] | 1750 |  |  |  |  | 0 | SHAPEFILE | N
PL-00013003 | Apache Southwest 2004 | Y | 344 | SK PS 00145305 | 2023-03-15 | 178358-001 | 07-06-016-27W3 | 07-06-016-27W3 | Well | Pipeline Segment Connection Below Ground | Flowline |  | CANADIAN NATURAL RESOURCES LIMITED | Operating | Natural Gas |  |  | 0.045 | 0.045 | [8 empty] | 1750 |  |  |  |  | 0 | SHAPEFILE | N
PL-00013003 | Apache Southwest 2004 | Y | 276 | SK PS 00145237 | 2023-03-15 | 178271-001 | 07-20-015-27W3 | 07-20-015-27W3 | Blind End | Blind End | Flowline |  | CANADIAN NATURAL RESOURCES LIMITED | Abandoned | Natural Gas |  |  | 0.143 | 0.143 | [8 empty] | 0 |  |  |  |  | 0 | SHAPEFILE | N
PL-00013003 | Apache Southwest 2004 | Y | 422 | SK PS 00145383 | 2023-03-15 | 178469-001 | 13-09-017-28W3 | 11-09-017-28W3 | Well | Pipeline Segment Connection Below Ground | Flowline |  | CANADIAN NATURAL RESOURCES LIMITED | Operating | Natural Gas |  |  | 0.637 | 0.637 | [8 empty] | 1750 |  |  |  |  | 0 | SHAPEFILE | N
PL-00013003 | Apache Southwest 2004 | Y | 406 | SK PS 00145367 | 2023-03-15 | 178449-001 | 05-26-016-28W3 | 06-26-016-28W3 | Well | Pipeline Segment Connection Below Ground | Flowline |  | CANADIAN NATURAL RESOURCES LIMITED | Operating | Natural Gas |  |  | 0.305 | 0.305 | [8 empty] | 1750 |  |  |  |  | 0 | SHAPEFILE | N
PL-00013003 | Apache Southwest 2004 | Y | 345 | SK PS 00145306 | 2023-03-15 | 178359-001 | 11-06-016-27W3 | 06-06-016-27W3 | Well | Pipeline Segment Connection Below Ground | Flowline |  | CANADIAN NATURAL RESOURCES LIMITED | Operating | Natural Gas |  |  | 0.336 | 0.336 | [8 empty] | 1750 |  |  |  |  | 0 | SHAPEFILE | N
PL-00013003 | Apache Southwest 2004 | Y | 223 | SK PS 00145184 | 2023-03-15 | 178197-001 | 01-29-016-27W3 | 02-29-016-27W3 | Well | Pipeline Segment Connection Below Ground | Flowline |  | CANADIAN NATURAL RESOURCES LIMITED | Operating | Natural Gas |  |  | 0.46 | 0.46 | [8 empty] | 1750 |  |  |  |  | 0 | SHAPEFILE | N
PL-00013003 | Apache Southwest 2004 | Y | 299 | SK PS 00145260 | 2023-03-15 | 178299-001 | 11-36-015-27W3 | 12-36-015-27W3 | Well | Pipeline Segment Connection Below Ground | Flowline |  | CANADIAN NATURAL RESOURCES LIMITED | Operating | Natural Gas |  |  | 0.356 | 0.356 | [8 empty] | 1750 |  |  |  |  | 0 | SHAPEFILE | N
PL-00013003 | Apache Southwest 2004 | Y | 250 | SK PS 00145211 | 2023-03-15 | 178238-001 | 11-22-015-27W3 | 15-22-015-27W3 | Blind End | Blind End | Flowline |  | CANADIAN NATURAL RESOURCES LIMITED | Abandoned | Natural Gas |  |  | 0.429 | 0.429 | [8 empty] | 0 |  |  |  |  | 0 | SHAPEFILE | N
PL-00013003 | Apache Southwest 2004 | Y | 329 | SK PS 00145290 | 2023-03-15 | 178344-001 | 07-02-016-27W3 | 09-02-016-27W3 | Well | Pipeline Segment Connection Below Ground | Flowline |  | CANADIAN NATURAL RESOURCES LIMITED | Operating | Natural Gas |  |  | 0.254 | 0.254 | [8 empty] | 1750 |  |  |  |  | 0 | SHAPEFILE | N
PL-00013003 | Apache Southwest 2004 | Y | 352 | SK PS 00145313 | 2023-03-15 | 178377-001 | 03-20-016-27W3 | 03-20-016-27W3 | Well | Pipeline Segment Connection Below Ground | Flowline |  | CANADIAN NATURAL RESOURCES LIMITED | Operating | Natural Gas |  |  | 0.052 | 0.052 | [8 empty] | 1750 |  |  |  |  | 0 | SHAPEFILE | N
PL-00013003 | Apache Southwest 2004 | Y | 408 | SK PS 00145369 | 2023-03-15 | 178451-001 | 05-27-016-28W3 | 04-27-016-28W3 | Well | Pipeline Segment Connection Below Ground | Flowline |  | CANADIAN NATURAL RESOURCES LIMITED | Operating | Natural Gas |  |  | 0.409 | 0.409 | [8 empty] | 1750 |  |  |  |  | 0 | SHAPEFILE | N
PL-00013003 | Apache Southwest 2004 | Y | 194 | SK PS 00145155 | 2023-03-15 | 178155-001 | 11-30-016-27W3 | 15-30-016-27W3 | Well | Pipeline Segment Connection Below Ground | Flowline |  | CANADIAN NATURAL RESOURCES LIMITED | Operating | Natural Gas |  |  | 0.447 | 0.447 | [8 empty] | 1750 |  |  |  |  | 0 | SHAPEFILE | N
PL-00013003 | Apache Southwest 2004 | Y | 189 | SK PS 00145150 | 2023-03-15 | 178150-001 | 05-28-016-27W3 | 04-28-016-27W3 | Well | Pipeline Segment Connection Below Ground | Flowline |  | CANADIAN NATURAL RESOURCES LIMITED | Operating | Natural Gas |  |  | 0.402 | 0.402 | [8 empty] | 1750 |  |  |  |  | 0 | SHAPEFILE | N
PL-00013003 | Apache Southwest 2004 | Y | 191 | SK PS 00145152 | 2023-03-15 | 178152-001 | 03-29-016-27W3 | 02-29-016-27W3 | Well | Pipeline Segment Connection Below Ground | Flowline |  | CANADIAN NATURAL RESOURCES LIMITED | Operating | Natural Gas |  |  | 0.351 | 0.351 | [8 empty] | 1750 |  |  |  |  | 0 | SHAPEFILE | N
PL-00013003 | Apache Southwest 2004 | Y | 154 | SK PS 00145115 | 2023-03-15 | 178110-001 | 09-25-015-28W3 | 09-25-015-28W3 | Well | Pipeline Segment Connection Below Ground | Flowline |  | CANADIAN NATURAL RESOURCES LIMITED | Operating | Natural Gas |  |  | 0.245 | 0.245 | [8 empty] | 1750 |  |  |  |  | 0 | SHAPEFILE | N
PL-00013003 | Apache Southwest 2004 | Y | 524 | SK PS 00145485 | 2023-03-15 | 186614-002 | 13-08-017-27W3 | 13-08-017-27W3 | Well | Pipeline Segment Connection Below Ground | Flowline |  | CANADIAN NATURAL RESOURCES LIMITED | Operating | Natural Gas |  |  | 0.019 | 0.019 | [8 empty] | 1750 |  |  |  |  | 0 | SYSGEN | N
PL-00013003 | Apache Southwest 2004 | Y | 211 | SK PS 00145172 | 2023-03-15 | 178172-001 | 07-10-017-29W3 | 02-10-017-29W3 | Well | Pipeline Segment Connection Below Ground | Flowline |  | CANADIAN NATURAL RESOURCES LIMITED | Operating | Natural Gas |  |  | 0.305 | 0.305 | [8 empty] | 1750 |  |  |  |  | 0 | SHAPEFILE | N
PL-00013003 | Apache Southwest 2004 | Y | 227 | SK PS 00145188 | 2023-03-15 | 178201-001 | 01-02-016-27W3 | 02-02-016-27W3 | Well | Pipeline Segment Connection Below Ground | Flowline |  | CANADIAN NATURAL RESOURCES LIMITED | Operating | Natural Gas |  |  | 0.367 | 0.367 | [8 empty] | 1750 |  |  |  |  | 0 | SHAPEFILE | N
PL-00013003 | Apache Southwest 2004 | Y | 417 | SK PS 00145378 | 2023-03-15 | 178462-001 | 15-03-017-28W3 | 15-03-017-28W3 | Well | Pipeline Segment Connection Below Ground | Flowline |  | CANADIAN NATURAL RESOURCES LIMITED | Operating | Natural Gas |  |  | 0.054 | 0.054 | [8 empty] | 1750 |  |  |  |  | 0 | SHAPEFILE | N
PL-00013003 | Apache Southwest 2004 | Y | 241 | SK PS 00145202 | 2023-03-15 | 178229-001 | 05-05-015-26W3 | 05-05-015-26W3 | Well | Pipeline Segment Connection Below Ground | Flowline |  | CANADIAN NATURAL RESOURCES LIMITED | Operating | Natural Gas |  |  | 0.22 | 0.22 | [8 empty] | 1750 |  |  |  |  | 0 | SHAPEFILE | N
PL-00013003 | Apache Southwest 2004 | Y | 144 | SK PS 00145105 | 2023-03-15 | 178096-001 | 16-15-017-29W3 | 10-15-017-29W3 | Well | Pipeline Segment Connection Below Ground | Flowline |  | CANADIAN NATURAL RESOURCES LIMITED | Operating | Natural Gas |  |  | 0.405 | 0.405 | [8 empty] | 1750 |  |  |  |  | 0 | SHAPEFILE | N
PL-00013003 | Apache Southwest 2004 | Y | 174 | SK PS 00145135 | 2023-03-15 | 178133-001 | 07-12-015-27W3 | 07-12-015-27W3 | Well | Pipeline Segment Connection Below Ground | Flowline |  | CANADIAN NATURAL RESOURCES LIMITED | Operating | Natural Gas |  |  | 0.075 | 0.075 | [8 empty] | 1750 |  |  |  |  | 0 | SHAPEFILE | N
PL-00013003 | Apache Southwest 2004 | Y | 67 | SK PS 00145028 | 2023-03-15 | 177226-001 | 13-12-017-28W3 | 12-12-017-28W3 | Well | Pipeline Segment Connection Below Ground | Flowline |  | CANADIAN NATURAL RESOURCES LIMITED | Operating | Natural Gas |  |  | 0.325 | 0.325 | [8 empty] | 1750 |  |  |  |  | 0 | SHAPEFILE | N
PL-00013003 | Apache Southwest 2004 | Y | 383 | SK PS 00145344 | 2023-03-15 | 178422-001 | 13-30-016-28W3 | 14-30-016-28W3 | Well | Pipeline Segment Connection Below Ground | Flowline |  | CANADIAN NATURAL RESOURCES LIMITED | Operating | Natural Gas |  |  | 0.363 | 0.363 | [8 empty] | 1750 |  |  |  |  | 0 | SHAPEFILE | N
PL-00013003 | Apache Southwest 2004 | Y | 289 | SK PS 00145250 | 2023-03-15 | 178283-001 | 07-18-015-27W3 | 02-18-015-27W3 | Well | Pipeline Segment Connection Below Ground | Flowline |  | CANADIAN NATURAL RESOURCES LIMITED | Operating | Natural Gas |  |  | 0.294 | 0.294 | [8 empty] | 1750 |  |  |  |  | 0 | SHAPEFILE | N
PL-00013003 | Apache Southwest 2004 | Y | 270 | SK PS 00145231 | 2023-03-15 | 178264-001 | 01-13-015-27W3 | 02-13-015-27W3 | Well | Pipeline Segment Connection Below Ground | Flowline |  | CANADIAN NATURAL RESOURCES LIMITED | Operating | Natural Gas |  |  | 0.413 | 0.413 | [8 empty] | 1750 |  |  |  |  | 0 | SHAPEFILE | N
PL-00013003 | Apache Southwest 2004 | Y | 357 | SK PS 00145318 | 2023-03-15 | 178382-001 | 03-17-016-27W3 | 02-17-016-27W3 | Well | Pipeline Segment Connection Below Ground | Flowline |  | CANADIAN NATURAL RESOURCES LIMITED | Operating | Natural Gas |  |  | 0.444 | 0.444 | [8 empty] | 1750 |  |  |  |  | 0 | SHAPEFILE | N
PL-00013003 | Apache Southwest 2004 | Y | 548 | SK PS 00145509 | 2023-03-15 | 189042-001 | 15-01-017-29W3 | 15-01-017-29W3 | Well | Pipeline Segment Connection Below Ground | Flowline |  | CANADIAN NATURAL RESOURCES LIMITED | Operating | Natural Gas |  |  | 0.031 | 0.031 | [8 empty] | 1750 |  |  |  |  | 0 | SHAPEFILE | N
PL-00013003 | Apache Southwest 2004 | Y | 371 | SK PS 00145332 | 2023-03-15 | 178402-001 | 02-12-016-28W3 | 07-12-016-28W3 | Well | Pipeline Segment Connection Below Ground | Flowline |  | CANADIAN NATURAL RESOURCES LIMITED | Operating | Natural Gas |  |  | 0.476 | 0.476 | [8 empty] | 1750 |  |  |  |  | 0 | SHAPEFILE | N
PL-00013003 | Apache Southwest 2004 | Y | 373 | SK PS 00145334 | 2023-03-15 | 178407-001 | 06-31-016-28W3 | 06-31-016-28W3 | Well | Pipeline Segment Connection Below Ground | Flowline |  | CANADIAN NATURAL RESOURCES LIMITED | Operating | Natural Gas |  |  | 0.195 | 0.195 | [8 empty] | 1750 |  |  |  |  | 0 | SHAPEFILE | N
PL-00013003 | Apache Southwest 2004 | Y | 414 | SK PS 00145375 | 2023-03-15 | 178459-001 | 13-02-017-28W3 | 14-02-017-28W3 | Well | Pipeline Segment Connection Below Ground | Flowline |  | CANADIAN NATURAL RESOURCES LIMITED | Operating | Natural Gas |  |  | 0.242 | 0.242 | [8 empty] | 1750 |  |  |  |  | 0 | SHAPEFILE | N
PL-00013003 | Apache Southwest 2004 | Y | 327 | SK PS 00145288 | 2023-03-15 | 178339-001 | 13-01-016-27W3 | 12-01-016-27W3 | Well | Pipeline Segment Connection Below Ground | Flowline |  | CANADIAN NATURAL RESOURCES LIMITED | Operating | Natural Gas |  |  | 0.392 | 0.392 | [8 empty] | 1750 |  |  |  |  | 0 | SHAPEFILE | N
PL-00013003 | Apache Southwest 2004 | Y | 314 | SK PS 00145275 | 2023-03-15 | 178321-001 | 05-32-015-27W3 | 04-32-015-27W3 | Well | Pipeline Segment Connection Below Ground | Flowline |  | CANADIAN NATURAL RESOURCES LIMITED | Operating | Natural Gas |  |  | 0.537 | 0.537 | [8 empty] | 1750 |  |  |  |  | 0 | SHAPEFILE | N
PL-00013003 | Apache Southwest 2004 | Y | 342 | SK PS 00145303 | 2023-03-15 | 178356-001 | 05-05-016-27W3 | 05-05-016-27W3 | Well | Pipeline Segment Connection Below Ground | Flowline |  | CANADIAN NATURAL RESOURCES LIMITED | Operating | Natural Gas |  |  | 0.125 | 0.125 | [8 empty] | 1750 |  |  |  |  | 0 | SHAPEFILE | N
PL-00013003 | Apache Southwest 2004 | Y | 88 | SK PS 00145049 | 2023-03-15 | 177981-001 | 04-26-016-29W3 | 06-26-016-29W3 | Well | Pipeline Segment Connection Below Ground | Flowline |  | CANADIAN NATURAL RESOURCES LIMITED | Operating | Natural Gas |  |  | 0.41 | 0.41 | [8 empty] | 1750 |  |  |  |  | 0 | SHAPEFILE | N
PL-00013003 | Apache Southwest 2004 | Y | 262 | SK PS 00145223 | 2023-03-15 | 178256-001 | 04-15-015-27W3 | 03-15-015-27W3 | Blind End | Blind End | Flowline |  | CANADIAN NATURAL RESOURCES LIMITED | Abandoned | Natural Gas |  |  | 0.303 | 0.303 | [8 empty] | 0 |  |  |  |  | 0 | SHAPEFILE | N
PL-00013003 | Apache Southwest 2004 | Y | 179 | SK PS 00145140 | 2023-03-15 | 178138-001 | 09-31-016-27W3 | 15-31-016-27W3 | Well | Pipeline Segment Connection Below Ground | Flowline |  | CANADIAN NATURAL RESOURCES LIMITED | Operating | Natural Gas |  |  | 0.479 | 0.479 | [8 empty] | 1750 |  |  |  |  | 0 | SHAPEFILE | N
PL-00013003 | Apache Southwest 2004 | Y | 254 | SK PS 00145215 | 2023-03-15 | 178242-001 | 04-23-015-27W3 | 05-23-015-27W3 | Well | Pipeline Segment Connection Below Ground | Flowline |  | CANADIAN NATURAL RESOURCES LIMITED | Operating | Natural Gas |  |  | 0.356 | 0.356 | [8 empty] | 1750 |  |  |  |  | 0 | SHAPEFILE | N
PL-00013003 | Apache Southwest 2004 | Y | 237 | SK PS 00145198 | 2023-03-15 | 178225-001 | 11-07-015-26W3 | 14-07-015-26W3 | Well | Pipeline Segment Connection Below Ground | Flowline |  | CANADIAN NATURAL RESOURCES LIMITED | Operating | Natural Gas |  |  | 0.364 | 0.364 | [8 empty] | 1750 |  |  |  |  | 0 | SHAPEFILE | N
PL-00013003 | Apache Southwest 2004 | Y | 476 | SK PS 00145437 | 2023-03-15 | 180660-001 | 07-01-015-27W3 | 07-01-015-27W3 | Well | Pipeline Segment Connection Below Ground | Flowline |  | CANADIAN NATURAL RESOURCES LIMITED | Operating | Natural Gas |  |  | 0.033 | 0.033 | [8 empty] | 1750 |  |  |  |  | 0 | SHAPEFILE | N
PL-00013003 | Apache Southwest 2004 | Y | 290 | SK PS 00145251 | 2023-03-15 | 178284-001 | 11-18-015-27W3 | 10-18-015-27W3 | Well | Pipeline Segment Connection Below Ground | Flowline |  | CANADIAN NATURAL RESOURCES LIMITED | Operating | Natural Gas |  |  | 0.406 | 0.406 | [8 empty] | 1750 |  |  |  |  | 0 | SHAPEFILE | N
PL-00013003 | Apache Southwest 2004 | Y | 75 | SK PS 00145036 | 2023-03-15 | 177966-002 | 11-25-015-28W3 | 10-25-015-28W3 | Pipeline Segment Connection Below Ground | Pipeline Segment Connection Below Ground | Flowline |  | CANADIAN NATURAL RESOURCES LIMITED | Operating | Natural Gas |  | Polyethylene | 0.391 | 0.391 | 60.3 | 8.2 | 1 | XX08 |  |  |  | 1750 | 1750 | 0 |  | Uncoated | Uncoated | 0 | SHAPEFILE | N
PL-00013003 | Apache Southwest 2004 | Y | 79 | SK PS 00145040 | 2023-03-15 | 177970-001 | 02-14-016-28W3 | 08-14-016-28W3 | Well | Pipeline Segment Connection Below Ground | Flowline |  | CANADIAN NATURAL RESOURCES LIMITED | Operating | Natural Gas |  |  | 0.759 | 0.759 | [8 empty] | 1750 |  |  |  |  | 0 | SHAPEFILE | N
PL-00013003 | Apache Southwest 2004 | Y | 2 | SK PS 00144963 | 2023-03-15 | 153067-001 | 09-10-015-27W3 | 10-10-015-27W3 | Well | Pipeline Segment Connection Below Ground | Flowline |  | CANADIAN NATURAL RESOURCES LIMITED | Operating | Natural Gas |  |  | 0.497 | 0.497 | [8 empty] | 1750 |  |  |  |  | 0 | SHAPEFILE | N
PL-00013003 | Apache Southwest 2004 | Y | 158 | SK PS 00145119 | 2023-03-15 | 178114-001 | 14-01-015-26W3 | 12-01-015-26W3 | Well | Pipeline Segment Connection Below Ground | Flowline |  | CANADIAN NATURAL RESOURCES LIMITED | Operating | Natural Gas |  |  | 0.416 | 0.416 | [8 empty] | 1750 |  |  |  |  | 0 | SHAPEFILE | N
PL-00013003 | Apache Southwest 2004 | Y | 460 | SK PS 00145421 | 2023-03-15 | 180567-001 | 15-07-016-27W3 | 15-07-016-27W3 | Well | Pipeline Segment Connection Below Ground | Flowline |  | CANADIAN NATURAL RESOURCES LIMITED | Operating | Natural Gas |  |  | 0.023 | 0.023 | [8 empty] | 1750 |  |  |  |  | 0 | SHAPEFILE | N
PL-00013003 | Apache Southwest 2004 | Y | 435 | SK PS 00145396 | 2023-03-15 | 178482-001 | 03-17-017-28W3 | 02-17-017-28W3 | Well | Pipeline Segment Connection Below Ground | Flowline |  | CANADIAN NATURAL RESOURCES LIMITED | Operating | Natural Gas |  |  | 0.449 | 0.449 | [8 empty] | 1750 |  |  |  |  | 0 | SHAPEFILE | N
PL-00013003 | Apache Southwest 2004 | Y | 238 | SK PS 00145199 | 2023-03-15 | 178226-001 | 13-05-015-26W3 | 12-05-015-26W3 | Well | Pipeline Segment Connection Below Ground | Flowline |  | CANADIAN NATURAL RESOURCES LIMITED | Operating | Natural Gas |  |  | 0.376 | 0.376 | [8 empty] | 1750 |  |  |  |  | 0 | SHAPEFILE | N
PL-00013003 | Apache Southwest 2004 | Y | 429 | SK PS 00145390 | 2023-03-15 | 178476-001 | 06-20-017-28W3 | 04-20-017-28W3 | Well | Pipeline Segment Connection Below Ground | Flowline |  | CANADIAN NATURAL RESOURCES LIMITED | Operating | Natural Gas |  |  | 0.304 | 0.304 | [8 empty] | 1750 |  |  |  |  | 0 | SHAPEFILE | N
PL-00013003 | Apache Southwest 2004 | Y | 409 | SK PS 00145370 | 2023-03-15 | 178455-001 | 05-10-017-28W3 | 06-10-017-28W3 | Well | Pipeline Segment Connection Below Ground | Flowline |  | CANADIAN NATURAL RESOURCES LIMITED | Operating | Natural Gas |  |  | 0.426 | 0.426 | [8 empty] | 1750 |  |  |  |  | 0 | SHAPEFILE | N
PL-00013003 | Apache Southwest 2004 | Y | 115 | SK PS 00145076 | 2023-03-15 | 178050-001 | 11-26-015-27W3 | 10-26-015-27W3 | Blind End | Blind End | Flowline |  | CANADIAN NATURAL RESOURCES LIMITED | Abandoned | Natural Gas |  |  | 0.524 | 0.524 | [8 empty] | 0 |  |  |  |  | 0 | SHAPEFILE | N
PL-00013003 | Apache Southwest 2004 | Y | 431 | SK PS 00145392 | 2023-03-15 | 178478-001 | 01-20-017-28W3 | 08-20-017-28W3 | Well | Pipeline Segment Connection Below Ground | Flowline |  | CANADIAN NATURAL RESOURCES LIMITED | Operating | Natural Gas |  |  | 0.225 | 0.225 | [8 empty] | 1750 |  |  |  |  | 0 | SHAPEFILE | N
PL-00013003 | Apache Southwest 2004 | Y | 186 | SK PS 00145147 | 2023-03-15 | 178147-001 | 07-32-016-27W3 | 07-32-016-27W3 | Well | Pipeline Segment Connection Below Ground | Flowline |  | CANADIAN NATURAL RESOURCES LIMITED | Operating | Natural Gas |  |  | 0.117 | 0.117 | [8 empty] | 1750 |  |  |  |  | 0 | SHAPEFILE | N
PL-00013003 | Apache Southwest 2004 | Y | 527 | SK PS 00145488 | 2023-03-15 | 186616-001 | 09-01-017-29W3 | 10-01-017-29W3 | Well | Pipeline Segment Connection Below Ground | Flowline |  | CANADIAN NATURAL RESOURCES LIMITED | Operating | Natural Gas |  |  | 0.391 | 0.391 | [8 empty] | 1750 |  |  |  |  | 0 | SHAPEFILE | N
PL-00013003 | Apache Southwest 2004 | Y | 317 | SK PS 00145278 | 2023-03-15 | 178328-001 | 11-29-015-27W3 | 06-29-015-27W3 | Well | Pipeline Segment Connection Below Ground | Flowline |  | CANADIAN NATURAL RESOURCES LIMITED | Operating | Natural Gas |  |  | 0.31 | 0.31 | [8 empty] | 1750 |  |  |  |  | 0 | SHAPEFILE | N
PL-00013003 | Apache Southwest 2004 | Y | 282 | SK PS 00145243 | 2023-03-15 | 178276-001 | 03-16-015-27W3 | 02-16-015-27W3 | Well | Pipeline Segment Connection Below Ground | Flowline |  | CANADIAN NATURAL RESOURCES LIMITED | Operating | Natural Gas |  |  | 0.32 | 0.32 | [8 empty] | 1750 |  |  |  |  | 0 | SHAPEFILE | N
PL-00013003 | Apache Southwest 2004 | Y | 292 | SK PS 00145253 | 2023-03-15 | 178286-001 | 14-21-015-27W3 | 14-21-015-27W3 | Well | Pipeline Segment Connection Below Ground | Flowline |  | CANADIAN NATURAL RESOURCES LIMITED | Operating | Natural Gas |  |  | 0.193 | 0.193 | [8 empty] | 1750 |  |  |  |  | 0 | SHAPEFILE | N
PL-00013003 | Apache Southwest 2004 | Y | 506 | SK PS 00145467 | 2023-03-15 | 182231-001 | 15-17-017-28W3 | 15-17-017-28W3 | Well | Pipeline Segment Connection Below Ground | Flowline |  | CANADIAN NATURAL RESOURCES LIMITED | Operating | Natural Gas |  |  | 0.038 | 0.038 | [8 empty] | 1750 |  |  |  |  | 0 | SHAPEFILE | N
PL-00013003 | Apache Southwest 2004 | Y | 316 | SK PS 00145277 | 2023-03-15 | 178325-001 | 05-33-015-27W3 | 11-33-015-27W3 | Well | Pipeline Segment Connection Below Ground | Flowline |  | CANADIAN NATURAL RESOURCES LIMITED | Operating | Natural Gas |  |  | 0.254 | 0.254 | [8 empty] | 1750 |  |  |  |  | 0 | SHAPEFILE | N
PL-00013003 | Apache Southwest 2004 | Y | 1 | SK PS 00144962 | 2023-03-15 | 108430-001 | 14-19-016-28W3 | 05-30-016-28W3 | Well | Pipeline Segment Connection Below Ground | Flowline |  | CANADIAN NATURAL RESOURCES LIMITED | Operating | Natural Gas |  |  | 0.866 | 0.866 | [8 empty] | 1750 |  |  |  |  | 0 | SHAPEFILE | N
PL-00013003 | Apache Southwest 2004 | Y | 124 | SK PS 00145085 | 2023-03-15 | 178064-001 | 16-06-017-28W3 | 16-06-017-28W3 | Well | Pipeline Segment Connection Below Ground | Flowline |  | CANADIAN NATURAL RESOURCES LIMITED | Operating | Natural Gas |  |  | 0.321 | 0.321 | [8 empty] | 1750 |  |  |  |  | 0 | SHAPEFILE | N
PL-00013003 | Apache Southwest 2004 | Y | 127 | SK PS 00145088 | 2023-03-15 | 178072-001 | 15-08-015-27W3 | 16-08-015-27W3 | Well | Pipeline Segment Connection Below Ground | Flowline |  | CANADIAN NATURAL RESOURCES LIMITED | Operating | Natural Gas |  |  | 0.488 | 0.488 | [8 empty] | 1750 |  |  |  |  | 0 | SHAPEFILE | N
PL-00013003 | Apache Southwest 2004 | Y | 200 | SK PS 00145161 | 2023-03-15 | 178161-001 | 08-27-017-28W3 | 10-27-017-28W3 | Well | Pipeline Segment Connection Below Ground | Flowline |  | CANADIAN NATURAL RESOURCES LIMITED | Operating | Natural Gas |  |  | 0.408 | 0.408 | [8 empty] | 1750 |  |  |  |  | 0 | SHAPEFILE | N
PL-00013003 | Apache Southwest 2004 | Y | 61 | SK PS 00145022 | 2023-03-15 | 177218-001 | 12-08-017-28W3 | 13-08-017-28W3 | Well | Pipeline Segment Connection Below Ground | Flowline |  | CANADIAN NATURAL RESOURCES LIMITED | Operating | Natural Gas |  |  | 0.304 | 0.304 | [8 empty] | 1750 |  |  |  |  | 0 | SHAPEFILE | N
PL-00013003 | Apache Southwest 2004 | Y | 531 | SK PS 00145492 | 2023-03-15 | 187082-001 | 05-12-015-26W3 | 05-12-015-26W3 | Blind End | Blind End | Flowline |  | CANADIAN NATURAL RESOURCES LIMITED | Abandoned | Natural Gas |  |  | 0.035 | 0.035 | [8 empty] | 0 |  |  |  |  | 0 | SHAPEFILE | N
PL-00013003 | Apache Southwest 2004 | Y | 90 | SK PS 00145051 | 2023-03-15 | 177983-001 | 02-25-016-29W3 | 06-25-016-29W3 | Well | Pipeline Segment Connection Below Ground | Flowline |  | CANADIAN NATURAL RESOURCES LIMITED | Operating | Natural Gas |  |  | 0.623 | 0.623 | [8 empty] | 1750 |  |  |  |  | 0 | SHAPEFILE | N
PL-00013003 | Apache Southwest 2004 | Y | 526 | SK PS 00145487 | 2023-03-15 | 186615-002 | 11-06-017-27W3 | 11-06-017-27W3 | Well | Pipeline Segment Connection Below Ground | Flowline |  | CANADIAN NATURAL RESOURCES LIMITED | Operating | Natural Gas |  |  | 0.268 | 0.268 | [8 empty] | 1750 |  |  |  |  | 0 | SYSGEN | N
PL-00013003 | Apache Southwest 2004 | Y | 253 | SK PS 00145214 | 2023-03-15 | 178241-001 | 03-22-015-27W3 | 02-22-015-27W3 | Well | Pipeline Segment Connection Below Ground | Flowline |  | CANADIAN NATURAL RESOURCES LIMITED | Operating | Natural Gas |  |  | 0.586 | 0.586 | [8 empty] | 1750 |  |  |  |  | 0 | SHAPEFILE | N
PL-00013003 | Apache Southwest 2004 | Y | 203 | SK PS 00145164 | 2023-03-15 | 178164-900 | 15-36-017-28W3 | 15-36-017-28W3 | Well | Pipeline Segment Connection Below Ground | Flowline |  | CANADIAN NATURAL RESOURCES LIMITED | Operating | Natural Gas |  |  | 0.073 | 0.073 | [8 empty] | 1750 |  |  |  |  | 0 | SHAPEFILE | N
PL-00013003 | Apache Southwest 2004 | Y | 461 | SK PS 00145422 | 2023-03-15 | 180575-001 | 07-30-015-27W3 | 07-30-015-27W3 | Well | Pipeline Segment Connection Below Ground | Flowline |  | CANADIAN NATURAL RESOURCES LIMITED | Operating | Natural Gas |  |  | 0.043 | 0.043 | [8 empty] | 1750 |  |  |  |  | 0 | SHAPEFILE | N
PL-00013003 | Apache Southwest 2004 | Y | 285 | SK PS 00145246 | 2023-03-15 | 178279-001 | 15-17-015-27W3 | 15-17-015-27W3 | Well | Pipeline Segment Connection Below Ground | Flowline |  | CANADIAN NATURAL RESOURCES LIMITED | Operating | Natural Gas |  |  | 0.036 | 0.036 | [8 empty] | 1750 |  |  |  |  | 0 | SHAPEFILE | N
PL-00013003 | Apache Southwest 2004 | Y | 269 | SK PS 00145230 | 2023-03-15 | 178263-001 | 03-13-015-27W3 | 04-13-015-27W3 | Blind End | Blind End | Flowline |  | CANADIAN NATURAL RESOURCES LIMITED | Abandoned | Natural Gas |  |  | 0.298 | 0.298 | [8 empty] | 0 |  |  |  |  | 0 | SHAPEFILE | N
PL-00013003 | Apache Southwest 2004 | Y | 119 | SK PS 00145080 | 2023-03-15 | 178055-001 | 13-24-015-27W3 | 12-24-015-27W3 | Blind End | Blind End | Flowline |  | CANADIAN NATURAL RESOURCES LIMITED | Abandoned | Natural Gas |  |  | 0.354 | 0.354 | [8 empty] | 0 |  |  |  |  | 0 | SHAPEFILE | N
PL-00013003 | Apache Southwest 2004 | Y | 498 | SK PS 00145459 | 2023-03-15 | 182182-001 | 14-10-017-28W3 | 11-10-017-28W3 | Well | Pipeline Segment Connection Below Ground | Flowline |  | CANADIAN NATURAL RESOURCES LIMITED | Operating | Natural Gas |  |  | 0.039 | 0.039 | [8 empty] | 1750 |  |  |  |  | 0 | SHAPEFILE | N
PL-00013003 | Apache Southwest 2004 | Y | 384 | SK PS 00145345 | 2023-03-15 | 178423-001 | 13-29-016-28W3 | 14-29-016-28W3 | Well | Pipeline Segment Connection Below Ground | Flowline |  | CANADIAN NATURAL RESOURCES LIMITED | Operating | Natural Gas |  |  | 0.249 | 0.249 | [8 empty] | 1750 |  |  |  |  | 0 | SHAPEFILE | N
PL-00013003 | Apache Southwest 2004 | Y | 214 | SK PS 00145175 | 2023-03-15 | 178175-001 | 11-12-017-29W3 | 12-12-017-29W3 | Well | Pipeline Segment Connection Below Ground | Flowline |  | CANADIAN NATURAL RESOURCES LIMITED | Operating | Natural Gas |  |  | 0.327 | 0.327 | [8 empty] | 1750 |  |  |  |  | 0 | SHAPEFILE | N
PL-00013003 | Apache Southwest 2004 | Y | 530 | SK PS 00145491 | 2023-03-15 | 186619-001 | 07-10-017-28W3 | 07-10-017-28W3 | Well | Pipeline Segment Connection Below Ground | Flowline |  | CANADIAN NATURAL RESOURCES LIMITED | Operating | Natural Gas |  |  | 0.08 | 0.08 | [8 empty] | 1750 |  |  |  |  | 0 | SHAPEFILE | N
PL-00013003 | Apache Southwest 2004 | Y | 167 | SK PS 00145128 | 2023-03-15 | 178125-001 | 03-10-015-27W3 | 04-10-015-27W3 | Blind End | Blind End | Flowline |  | CANADIAN NATURAL RESOURCES LIMITED | Abandoned | Natural Gas |  |  | 0.299 | 0.299 | [8 empty] | 0 |  |  |  |  | 0 | SHAPEFILE | N
PL-00013003 | Apache Southwest 2004 | Y | 351 | SK PS 00145312 | 2023-03-15 | 178376-001 | 11-20-016-27W3 | 11-20-016-27W3 | Well | Pipeline Segment Connection Below Ground | Flowline |  | CANADIAN NATURAL RESOURCES LIMITED | Operating | Natural Gas |  |  | 0.069 | 0.069 | [8 empty] | 1750 |  |  |  |  | 0 | SHAPEFILE | N
PL-00013003 | Apache Southwest 2004 | Y | 491 | SK PS 00145452 | 2023-03-15 | 182155-001 | 14-12-017-28W3 | 14-12-017-28W3 | Well | Pipeline Segment Connection Below Ground | Flowline |  | CANADIAN NATURAL RESOURCES LIMITED | Operating | Natural Gas |  |  | 0.109 | 0.109 | [8 empty] | 1750 |  |  |  |  | 0 | SHAPEFILE | N
PL-00013003 | Apache Southwest 2004 | Y | 487 | SK PS 00145448 | 2023-03-15 | 182021-001 | 15-35-016-29W3 | 15-35-016-29W3 | Well | Pipeline Segment Connection Below Ground | Flowline |  | CANADIAN NATURAL RESOURCES LIMITED | Operating | Natural Gas |  |  | 0.005 | 0.005 | [8 empty] | 1750 |  |  |  |  | 0 | SHAPEFILE | N
PL-00013003 | Apache Southwest 2004 | Y | 283 | SK PS 00145244 | 2023-03-15 | 178276-002 | 02-16-015-27W3 | 01-16-015-27W3 | Pipeline Segment Connection Below Ground | Pipeline Segment Connection Below Ground | Flowline |  | CANADIAN NATURAL RESOURCES LIMITED | Operating | Natural Gas |  |  | 0.388 | 0.388 | [8 empty] | 1750 |  |  |  |  | 0 | SYSGEN | N
PL-00013003 | Apache Southwest 2004 | Y | 437 | SK PS 00145398 | 2023-03-15 | 178484-001 | 14-18-017-28W3 | 12-18-017-28W3 | Well | Pipeline Segment Connection Below Ground | Flowline |  | CANADIAN NATURAL RESOURCES LIMITED | Operating | Natural Gas |  |  | 0.363 | 0.363 | [8 empty] | 1750 |  |  |  |  | 0 | SHAPEFILE | N
PL-00013003 | Apache Southwest 2004 | Y | 275 | SK PS 00145236 | 2023-03-15 | 178270-001 | 05-20-015-27W3 | 04-20-015-27W3 | Blind End | Blind End | Flowline |  | CANADIAN NATURAL RESOURCES LIMITED | Abandoned | Natural Gas |  |  | 0.313 | 0.313 | [8 empty] | 0 |  |  |  |  | 0 | SHAPEFILE | N
PL-00013003 | Apache Southwest 2004 | Y | 246 | SK PS 00145207 | 2023-03-15 | 178234-001 | 08-18-015-26W3 | 08-18-015-26W3 | Well | Pipeline Segment Connection Below Ground | Flowline |  | CANADIAN NATURAL RESOURCES LIMITED | Operating | Natural Gas |  |  | 0.328 | 0.328 | [8 empty] | 1750 |  |  |  |  | 0 | SHAPEFILE | N
PL-00013003 | Apache Southwest 2004 | Y | 446 | SK PS 00145407 | 2023-03-15 | 178493-001 | 11-31-017-28W3 | 12-31-017-28W3 | Well | Pipeline Segment Connection Below Ground | Flowline |  | CANADIAN NATURAL RESOURCES LIMITED | Operating | Natural Gas |  |  | 0.296 | 0.296 | [8 empty] | 1750 |  |  |  |  | 0 | SHAPEFILE | N
PL-00013003 | Apache Southwest 2004 | Y | 545 | SK PS 00145506 | 2023-03-15 | 187968-001 | 01-06-017-28W3 | 08-06-017-28W3 | Pipeline Segment Connection Below Ground | Pipeline Segment Connection Below Ground | Flowline |  | CANADIAN NATURAL RESOURCES LIMITED | Operating | Natural Gas |  |  | 0.372 | 0.372 | [8 empty] | 1750 |  |  |  |  | 0 | SHAPEFILE | N
PL-00013003 | Apache Southwest 2004 | Y | 245 | SK PS 00145206 | 2023-03-15 | 178233-001 | 05-18-015-26W3 | 06-18-015-26W3 | Well | Pipeline Segment Connection Below Ground | Flowline |  | CANADIAN NATURAL RESOURCES LIMITED | Operating | Natural Gas |  |  | 0.173 | 0.173 | [8 empty] | 1750 |  |  |  |  | 0 | SHAPEFILE | N
PL-00013003 | Apache Southwest 2004 | Y | 468 | SK PS 00145429 | 2023-03-15 | 180614-001 | 08-16-015-27W3 | 08-16-015-27W3 | Well | Pipeline Segment Connection Below Ground | Flowline |  | CANADIAN NATURAL RESOURCES LIMITED | Operating | Natural Gas |  |  | 0.04 | 0.04 | [8 empty] | 1750 |  |  |  |  | 0 | SHAPEFILE | N
PL-00013003 | Apache Southwest 2004 | Y | 334 | SK PS 00145295 | 2023-03-15 | 178349-001 | 07-09-016-27W3 | 07-09-016-27W3 | Well | Pipeline Segment Connection Below Ground | Flowline |  | CANADIAN NATURAL RESOURCES LIMITED | Operating | Natural Gas |  |  | 0.184 | 0.184 | [8 empty] | 1750 |  |  |  |  | 0 | SHAPEFILE | N
PL-00013003 | Apache Southwest 2004 | Y | 258 | SK PS 00145219 | 2023-03-15 | 178246-001 | 11-23-015-27W3 | 15-23-015-27W3 | Well | Pipeline Segment Connection Below Ground | Flowline |  | CANADIAN NATURAL RESOURCES LIMITED | Operating | Natural Gas |  |  | 0.518 | 0.518 | [8 empty] | 1750 |  |  |  |  | 0 | SHAPEFILE | N
PL-00013003 | Apache Southwest 2004 | Y | 319 | SK PS 00145280 | 2023-03-15 | 178331-001 | 15-30-015-27W3 | 11-30-015-27W3 | Well | Pipeline Segment Connection Below Ground | Flowline |  | CANADIAN NATURAL RESOURCES LIMITED | Operating | Natural Gas |  |  | 0.679 | 0.679 | [8 empty] | 1750 |  |  |  |  | 0 | SHAPEFILE | N
PL-00013003 | Apache Southwest 2004 | Y | 485 | SK PS 00145446 | 2023-03-15 | 182016-001 | 15-25-016-28W3 | 15-25-016-28W3 | Well | Pipeline Segment Connection Below Ground | Flowline |  | CANADIAN NATURAL RESOURCES LIMITED | Operating | Natural Gas |  |  | 0.03 | 0.03 | [8 empty] | 1750 |  |  |  |  | 0 | SHAPEFILE | N
PL-00013003 | Apache Southwest 2004 | Y | 110 | SK PS 00145071 | 2023-03-15 | 178043-001 | 09-29-015-27W3 | 10-29-015-27W3 | Well | Pipeline Segment Connection Below Ground | Flowline |  | CANADIAN NATURAL RESOURCES LIMITED | Operating | Natural Gas |  |  | 0.301 | 0.301 | [8 empty] | 1750 |  |  |  |  | 0 | SHAPEFILE | N
PL-00013003 | Apache Southwest 2004 | Y | 486 | SK PS 00145447 | 2023-03-15 | 182020-001 | 15-36-016-28W3 | 15-36-016-28W3 | Well | Pipeline Segment Connection Below Ground | Flowline |  | CANADIAN NATURAL RESOURCES LIMITED | Operating | Natural Gas |  |  | 0.014 | 0.014 | [8 empty] | 1750 |  |  |  |  | 0 | SHAPEFILE | N
PL-00013003 | Apache Southwest 2004 | Y | 251 | SK PS 00145212 | 2023-03-15 | 178239-001 | 09-22-015-27W3 | 08-22-015-27W3 | Blind End | Blind End | Flowline |  | CANADIAN NATURAL RESOURCES LIMITED | Abandoned | Natural Gas |  |  | 0.343 | 0.343 | [8 empty] | 0 |  |  |  |  | 0 | SHAPEFILE | N
PL-00013003 | Apache Southwest 2004 | Y | 411 | SK PS 00145372 | 2023-03-15 | 178457-001 | 05-12-017-28W3 | 05-12-017-28W3 | Well | Pipeline Segment Connection Below Ground | Flowline |  | CANADIAN NATURAL RESOURCES LIMITED | Operating | Natural Gas |  |  | 0.073 | 0.073 | [8 empty] | 1750 |  |  |  |  | 0 | SHAPEFILE | N
PL-00013003 | Apache Southwest 2004 | Y | 294 | SK PS 00145255 | 2023-03-15 | 178289-001 | 03-34-015-27W3 | 06-34-015-27W3 | Well | Pipeline Segment Connection Below Ground | Flowline |  | CANADIAN NATURAL RESOURCES LIMITED | Operating | Natural Gas |  |  | 0.279 | 0.279 | [8 empty] | 1750 |  |  |  |  | 0 | SHAPEFILE | N
PL-00013003 | Apache Southwest 2004 | Y | 441 | SK PS 00145402 | 2023-03-15 | 178488-001 | 13-13-017-28W3 | 11-13-017-28W3 | Well | Pipeline Segment Connection Below Ground | Flowline |  | CANADIAN NATURAL RESOURCES LIMITED | Operating | Natural Gas |  |  | 0.511 | 0.511 | [8 empty] | 1750 |  |  |  |  | 0 | SHAPEFILE | N
PL-00013003 | Apache Southwest 2004 | Y | 330 | SK PS 00145291 | 2023-03-15 | 178345-001 | 01-03-016-27W3 | 02-03-016-27W3 | Well | Pipeline Segment Connection Below Ground | Flowline |  | CANADIAN NATURAL RESOURCES LIMITED | Operating | Natural Gas |  |  | 0.434 | 0.434 | [8 empty] | 1750 |  |  |  |  | 0 | SHAPEFILE | N
PL-00013003 | Apache Southwest 2004 | Y | 537 | SK PS 00145498 | 2023-03-15 | 187957-001 | 15-01-016-28W3 | 10-01-016-28W3 | Well | Pipeline Segment Connection Below Ground | Flowline |  | CANADIAN NATURAL RESOURCES LIMITED | Operating | Natural Gas |  |  | 0.323 | 0.323 | [8 empty] | 1750 |  |  |  |  | 0 | SHAPEFILE | N
PL-00013003 | Apache Southwest 2004 | Y | 98 | SK PS 00145059 | 2023-03-15 | 178027-001 | 15-14-015-27W3 | 11-14-015-27W3 | Well | Pipeline Segment Connection Below Ground | Flowline |  | CANADIAN NATURAL RESOURCES LIMITED | Operating | Natural Gas |  |  | 0.601 | 0.601 | [8 empty] | 1750 |  |  |  |  | 0 | SHAPEFILE | N
PL-00013003 | Apache Southwest 2004 | Y | 102 | SK PS 00145063 | 2023-03-15 | 178031-001 | 11-12-015-27W3 | 12-12-015-27W3 | Well | Pipeline Segment Connection Below Ground | Flowline |  | CANADIAN NATURAL RESOURCES LIMITED | Operating | Natural Gas |  |  | 0.369 | 0.369 | [8 empty] | 1750 |  |  |  |  | 0 | SHAPEFILE | N
PL-00013003 | Apache Southwest 2004 | Y | 181 | SK PS 00145142 | 2023-03-15 | 178140-001 | 01-31-016-27W3 | 01-31-016-27W3 | Well | Pipeline Segment Connection Below Ground | Flowline |  | CANADIAN NATURAL RESOURCES LIMITED | Operating | Natural Gas |  |  | 0.141 | 0.141 | [8 empty] | 1750 |  |  |  |  | 0 | SHAPEFILE | N
PL-00013003 | Apache Southwest 2004 | Y | 399 | SK PS 00145360 | 2023-03-15 | 178442-001 | 07-36-016-28W3 | 07-36-016-28W3 | Well | Pipeline Segment Connection Below Ground | Flowline |  | CANADIAN NATURAL RESOURCES LIMITED | Operating | Natural Gas |  |  | 0.097 | 0.097 | [8 empty] | 1750 |  |  |  |  | 0 | SHAPEFILE | N
PL-00013003 | Apache Southwest 2004 | Y | 366 | SK PS 00145327 | 2023-03-15 | 178397-001 | 07-21-016-28W3 | 06-21-016-28W3 | Well | Pipeline Segment Connection Below Ground | Flowline |  | CANADIAN NATURAL RESOURCES LIMITED | Operating | Natural Gas |  |  | 0.346 | 0.346 | [8 empty] | 1750 |  |  |  |  | 0 | SHAPEFILE | N
PL-00013003 | Apache Southwest 2004 | Y | 260 | SK PS 00145221 | 2023-03-15 | 178254-001 | 02-15-015-27W3 | 01-15-015-27W3 | Blind End | Blind End | Flowline |  | CANADIAN NATURAL RESOURCES LIMITED | Abandoned | Natural Gas |  |  | 0.45 | 0.45 | [8 empty] | 0 |  |  |  |  | 0 | SHAPEFILE | N
PL-00013003 | Apache Southwest 2004 | Y | 7 | SK PS 00144968 | 2023-03-15 | 174928-001 | 13-14-018-29W3 | 14-14-018-29W3 | Well | Pipeline Segment Connection Below Ground | Flowline |  | CANADIAN NATURAL RESOURCES LIMITED | Operating | Natural Gas |  |  | 0.525 | 0.525 | [8 empty] | 1750 |  |  |  |  | 0 | SHAPEFILE | N
PL-00013003 | Apache Southwest 2004 | Y | 43 | SK PS 00145004 | 2023-03-15 | 177140-001 | 05-01-017-28W3 | 04-01-017-28W3 | Well | Pipeline Segment Connection Below Ground | Flowline |  | CANADIAN NATURAL RESOURCES LIMITED | Operating | Natural Gas |  |  | 0.475 | 0.475 | [8 empty] | 1750 |  |  |  |  | 0 | SHAPEFILE | N
PL-00013003 | Apache Southwest 2004 | Y | 541 | SK PS 00145502 | 2023-03-15 | 187962-001 | 15-21-016-28W3 | 15-21-016-28W3 | Well | Pipeline Segment Connection Below Ground | Flowline |  | CANADIAN NATURAL RESOURCES LIMITED | Operating | Natural Gas |  |  | 0.012 | 0.012 | [8 empty] | 1750 |  |  |  |  | 0 | SHAPEFILE | N
PL-00013003 | Apache Southwest 2004 | Y | 496 | SK PS 00145457 | 2023-03-15 | 182171-001 | 15-27-016-28W3 | 15-27-016-28W3 | Well | Pipeline Segment Connection Below Ground | Flowline |  | CANADIAN NATURAL RESOURCES LIMITED | Operating | Natural Gas |  |  | 0.042 | 0.042 | [8 empty] | 1750 |  |  |  |  | 0 | SHAPEFILE | N
PL-00013004 |  | N | 2 | SK PS 00145512 | 2023-03-15 |  | 13-02-003-34W1 | 12-02-003-34W1 | Well | Well | Flowline |  | WEST LAKE ENERGY CORP. | Cancelled - Expired | Oil Well Effluent |  | Fibreglass | 0.555 | 0.555 | 81.2 | 2.5 | 1 | STAR | 1000 |  | 5512 | 5512 | 5512 | 55.12 | 1.5 | Uncoated | Uncoated | 10 | SHAPEFILE | N
PL-00013003 | Apache Southwest 2004 | Y | 128 | SK PS 00145089 | 2023-03-15 | 178073-001 | 08-09-015-27W3 | 16-04-015-27W3 | Well | Pipeline Segment Connection Below Ground | Flowline |  | CANADIAN NATURAL RESOURCES LIMITED | Operating | Natural Gas |  |  | 0.45 | 0.45 | [8 empty] | 1750 |  |  |  |  | 0 | SHAPEFILE | N
PL-00013003 | Apache Southwest 2004 | Y | 387 | SK PS 00145348 | 2023-03-15 | 178426-001 | 15-29-016-28W3 | 15-29-016-28W3 | Well | Pipeline Segment Connection Below Ground | Flowline |  | CANADIAN NATURAL RESOURCES LIMITED | Operating | Natural Gas |  |  | 0.043 | 0.043 | [8 empty] | 1750 |  |  |  |  | 0 | SHAPEFILE | N
PL-00013003 | Apache Southwest 2004 | Y | 87 | SK PS 00145048 | 2023-03-15 | 177980-001 | 12-20-016-28W3 | 04-20-016-28W3 | Well | Pipeline Segment Connection Below Ground | Flowline |  | CANADIAN NATURAL RESOURCES LIMITED | Operating | Natural Gas |  | Polyethylene | 0.701 | 0.701 | 60.3 | 8.2 | 1 | XX08 |  |  |  | 1750 | 1750 | 0 |  | Uncoated | Uncoated | 0 | SHAPEFILE | N
PL-00013003 | Apache Southwest 2004 | Y | 64 | SK PS 00145025 | 2023-03-15 | 177223-001 | 05-04-017-28W3 | 04-04-017-28W3 | Well | Pipeline Segment Connection Below Ground | Flowline |  | CANADIAN NATURAL RESOURCES LIMITED | Operating | Natural Gas |  |  | 0.402 | 0.402 | [8 empty] | 1750 |  |  |  |  | 0 | SHAPEFILE | N
PL-00013003 | Apache Southwest 2004 | Y | 28 | SK PS 00144989 | 2023-03-15 | 174993-001 | 13-19-015-26W3 | 12-19-015-26W3 | Well | Pipeline Segment Connection Below Ground | Flowline |  | CANADIAN NATURAL RESOURCES LIMITED | Operating | Natural Gas |  |  | 0.378 | 0.378 | [8 empty] | 1750 |  |  |  |  | 0 | SHAPEFILE | N
PL-00013003 | Apache Southwest 2004 | Y | 80 | SK PS 00145041 | 2023-03-15 | 177972-001 | 04-13-016-28W3 | 02-13-016-28W3 | Well | Pipeline Segment Connection Below Ground | Flowline |  | CANADIAN NATURAL RESOURCES LIMITED | Operating | Natural Gas |  |  | 0.812 | 0.812 | [8 empty] | 1750 |  |  |  |  | 0 | SHAPEFILE | N
PL-00013003 | Apache Southwest 2004 | Y | 196 | SK PS 00145157 | 2023-03-15 | 178157-001 | 08-30-016-27W3 | 02-30-016-27W3 | Well | Pipeline Segment Connection Below Ground | Flowline |  | CANADIAN NATURAL RESOURCES LIMITED | Operating | Natural Gas |  |  | 0.379 | 0.379 | [8 empty] | 1750 |  |  |  |  | 0 | SHAPEFILE | N
PL-00013003 | Apache Southwest 2004 | Y | 173 | SK PS 00145134 | 2023-03-15 | 178132-001 | 01-11-015-27W3 | 02-11-015-27W3 | Well | Pipeline Segment Connection Below Ground | Flowline |  | CANADIAN NATURAL RESOURCES LIMITED | Operating | Natural Gas |  |  | 0.505 | 0.505 | [8 empty] | 1750 |  |  |  |  | 0 | SHAPEFILE | N
PL-00013003 | Apache Southwest 2004 | Y | 322 | SK PS 00145283 | 2023-03-15 | 178334-001 | 08-10-016-27W3 | 02-10-016-27W3 | Well | Pipeline Segment Connection Below Ground | Flowline |  | CANADIAN NATURAL RESOURCES LIMITED | Operating | Natural Gas |  |  | 0.33 | 0.33 | [8 empty] | 1750 |  |  |  |  | 0 | SHAPEFILE | N
PL-00013003 | Apache Southwest 2004 | Y | 303 | SK PS 00145264 | 2023-03-15 | 178303-001 | 01-26-015-27W3 | 02-26-015-27W3 | Well | Pipeline Segment Connection Below Ground | Flowline |  | CANADIAN NATURAL RESOURCES LIMITED | Operating | Natural Gas |  |  | 0.476 | 0.476 | [8 empty] | 1750 |  |  |  |  | 0 | SHAPEFILE | N
PL-00013003 | Apache Southwest 2004 | Y | 243 | SK PS 00145204 | 2023-03-15 | 178231-001 | 05-09-015-26W3 | 04-09-015-26W3 | Well | Pipeline Segment Connection Below Ground | Flowline |  | CANADIAN NATURAL RESOURCES LIMITED | Operating | Natural Gas |  |  | 0.368 | 0.368 | [8 empty] | 1750 |  |  |  |  | 0 | SHAPEFILE | N
PL-00013003 | Apache Southwest 2004 | Y | 18 | SK PS 00144979 | 2023-03-15 | 174946-001 | 15-20-017-28W3 | 10-20-017-28W3 | Well | Pipeline Segment Connection Below Ground | Flowline |  | CANADIAN NATURAL RESOURCES LIMITED | Operating | Natural Gas |  |  | 0.39 | 0.39 | [8 empty] | 1750 |  |  |  |  | 0 | SHAPEFILE | N
PL-00013003 | Apache Southwest 2004 | Y | 73 | SK PS 00145034 | 2023-03-15 | 177965-002 | 02-36-015-28W3 | 02-36-015-28W3 | Well | Pipeline Segment Connection Below Ground | Flowline |  | CANADIAN NATURAL RESOURCES LIMITED | Operating | Natural Gas |  |  | 0.009 | 0.009 | [8 empty] | 1750 |  |  |  |  | 0 | SYSGEN | N
PL-00013003 | Apache Southwest 2004 | Y | 10 | SK PS 00144971 | 2023-03-15 | 174935-001 | 05-20-018-29W3 | 04-20-018-29W3 | Well | Pipeline Segment Connection Below Ground | Flowline |  | CANADIAN NATURAL RESOURCES LIMITED | Operating | Natural Gas |  |  | 0.454 | 0.454 | [8 empty] | 1750 |  |  |  |  | 0 | SHAPEFILE | N
PL-00013003 | Apache Southwest 2004 | Y | 19 | SK PS 00144980 | 2023-03-15 | 174947-001 | 07-29-017-28W3 | 06-29-017-28W3 | Well | Pipeline Segment Connection Below Ground | Flowline |  | CANADIAN NATURAL RESOURCES LIMITED | Operating | Natural Gas |  |  | 0.396 | 0.396 | [8 empty] | 1750 |  |  |  |  | 0 | SHAPEFILE | N
PL-00013003 | Apache Southwest 2004 | Y | 480 | SK PS 00145441 | 2023-03-15 | 181955-001 | 07-31-016-28W3 | 07-31-016-28W3 | Well | Pipeline Segment Connection Below Ground | Flowline |  | CANADIAN NATURAL RESOURCES LIMITED | Operating | Natural Gas |  |  | 0.042 | 0.042 | [8 empty] | 1750 |  |  |  |  | 0 | SHAPEFILE | N
PL-00013003 | Apache Southwest 2004 | Y | 12 | SK PS 00144973 | 2023-03-15 | 174940-001 | 12-24-017-28W3 | 11-24-017-28W3 | Well | Pipeline Segment Connection Below Ground | Flowline |  | CANADIAN NATURAL RESOURCES LIMITED | Operating | Natural Gas |  |  | 0.409 | 0.409 | [8 empty] | 1750 |  |  |  |  | 0 | SHAPEFILE | N
PL-00013003 | Apache Southwest 2004 | Y | 123 | SK PS 00145084 | 2023-03-15 | 178063-001 | 10-06-017-28W3 | 16-06-017-28W3 | Well | Pipeline Segment Connection Below Ground | Flowline |  | CANADIAN NATURAL RESOURCES LIMITED | Operating | Natural Gas |  |  | 0.339 | 0.339 | [8 empty] | 1750 |  |  |  |  | 0 | SHAPEFILE | N
PL-00013003 | Apache Southwest 2004 | Y | 543 | SK PS 00145504 | 2023-03-15 | 187966-001 | 12-05-017-28W3 | 05-05-017-28W3 | Well | Pipeline Segment Connection Below Ground | Flowline |  | CANADIAN NATURAL RESOURCES LIMITED | Operating | Natural Gas |  |  | 0.328 | 0.328 | [8 empty] | 1750 |  |  |  |  | 0 | SHAPEFILE | N
PL-00013003 | Apache Southwest 2004 | Y | 495 | SK PS 00145456 | 2023-03-15 | 182170-001 | 07-34-016-28W3 | 07-34-016-28W3 | Well | Pipeline Segment Connection Below Ground | Flowline |  | CANADIAN NATURAL RESOURCES LIMITED | Operating | Natural Gas |  |  | 0.028 | 0.028 | [8 empty] | 1750 |  |  |  |  | 0 | SHAPEFILE | N
PL-00013003 | Apache Southwest 2004 | Y | 30 | SK PS 00144991 | 2023-03-15 | 177109-001 | 11-30-016-28W3 | 12-30-016-28W3 | Well | Pipeline Segment Connection Below Ground | Flowline |  | CANADIAN NATURAL RESOURCES LIMITED | Operating | Natural Gas |  |  | 0.414 | 0.414 | [8 empty] | 1750 |  |  |  |  | 0 | SHAPEFILE | N
PL-00013003 | Apache Southwest 2004 | Y | 199 | SK PS 00145160 | 2023-03-15 | 178160-001 | 14-27-017-28W3 | 12-27-017-28W3 | Well | Pipeline Segment Connection Below Ground | Flowline |  | CANADIAN NATURAL RESOURCES LIMITED | Operating | Natural Gas |  |  | 0.351 | 0.351 | [8 empty] | 1750 |  |  |  |  | 0 | SHAPEFILE | N
PL-00013003 | Apache Southwest 2004 | Y | 443 | SK PS 00145404 | 2023-03-15 | 178490-001 | 13-14-017-28W3 | 12-14-017-28W3 | Well | Pipeline Segment Connection Below Ground | Flowline |  | CANADIAN NATURAL RESOURCES LIMITED | Operating | Natural Gas |  |  | 0.283 | 0.283 | [8 empty] | 1750 |  |  |  |  | 0 | SHAPEFILE | N
PL-00013003 | Apache Southwest 2004 | Y | 447 | SK PS 00145408 | 2023-03-15 | 178494-001 | 07-31-017-28W3 | 02-31-017-28W3 | Well | Pipeline Segment Connection Below Ground | Flowline |  | CANADIAN NATURAL RESOURCES LIMITED | Operating | Natural Gas |  |  | 0.307 | 0.307 | [8 empty] | 1750 |  |  |  |  | 0 | SHAPEFILE | N
PL-00013003 | Apache Southwest 2004 | Y | 488 | SK PS 00145449 | 2023-03-15 | 182022-001 | 07-36-016-29W3 | 07-36-016-29W3 | Well | Pipeline Segment Connection Below Ground | Flowline |  | CANADIAN NATURAL RESOURCES LIMITED | Operating | Natural Gas |  |  | 0.025 | 0.025 | [8 empty] | 1750 |  |  |  |  | 0 | SHAPEFILE | N
PL-00013003 | Apache Southwest 2004 | Y | 412 | SK PS 00145373 | 2023-03-15 | 178458-001 | 06-01-017-28W3 | 06-01-017-28W3 | Well | Pipeline Segment Connection Below Ground | Flowline |  | CANADIAN NATURAL RESOURCES LIMITED | Operating | Natural Gas |  |  | 0.064 | 0.064 | [8 empty] | 1750 |  |  |  |  | 0 | SHAPEFILE | N
PL-00013003 | Apache Southwest 2004 | Y | 78 | SK PS 00145039 | 2023-03-15 | 177969-001 | 04-14-016-28W3 | 02-14-016-28W3 | Well | Pipeline Segment Connection Below Ground | Flowline |  | CANADIAN NATURAL RESOURCES LIMITED | Operating | Natural Gas |  |  | 0.687 | 0.687 | [8 empty] | 1750 |  |  |  |  | 0 | SHAPEFILE | N
PL-00013003 | Apache Southwest 2004 | Y | 170 | SK PS 00145131 | 2023-03-15 | 178129-001 | 13-11-015-27W3 | 12-11-015-27W3 | Well | Pipeline Segment Connection Below Ground | Flowline |  | CANADIAN NATURAL RESOURCES LIMITED | Operating | Natural Gas |  |  | 0.34 | 0.34 | [8 empty] | 1750 |  |  |  |  | 0 | SHAPEFILE | N
PL-00013003 | Apache Southwest 2004 | Y | 540 | SK PS 00145501 | 2023-03-15 | 187960-001 | 15-24-016-28W3 | 15-24-016-28W3 | Well | Pipeline Segment Connection Below Ground | Flowline |  | CANADIAN NATURAL RESOURCES LIMITED | Operating | Natural Gas |  |  | 0.092 | 0.092 | [8 empty] | 1750 |  |  |  |  | 0 | SHAPEFILE | N
PL-00013003 | Apache Southwest 2004 | Y | 432 | SK PS 00145393 | 2023-03-15 | 178479-001 | 01-16-017-28W3 | 02-16-017-28W3 | Well | Pipeline Segment Connection Below Ground | Flowline |  | CANADIAN NATURAL RESOURCES LIMITED | Operating | Natural Gas |  |  | 0.386 | 0.386 | [8 empty] | 1750 |  |  |  |  | 0 | SHAPEFILE | N
PL-00013003 | Apache Southwest 2004 | Y | 536 | SK PS 00145497 | 2023-03-15 | 187956-001 | 07-20-016-28W3 | 07-20-016-28W3 | Well | Pipeline Segment Connection Below Ground | Flowline |  | CANADIAN NATURAL RESOURCES LIMITED | Operating | Natural Gas |  |  | 0.04 | 0.04 | [8 empty] | 1750 |  |  |  |  | 0 | SHAPEFILE | N
PL-00013003 | Apache Southwest 2004 | Y | 96 | SK PS 00145057 | 2023-03-15 | 178025-001 | 13-16-015-27W3 | 12-16-015-27W3 | Well | Pipeline Segment Connection Below Ground | Flowline |  | CANADIAN NATURAL RESOURCES LIMITED | Operating | Natural Gas |  |  | 0.477 | 0.477 | [8 empty] | 1750 |  |  |  |  | 0 | SHAPEFILE | N
PL-00013003 | Apache Southwest 2004 | Y | 381 | SK PS 00145342 | 2023-03-15 | 178420-001 | 05-33-016-28W3 | 06-33-016-28W3 | Well | Pipeline Segment Connection Below Ground | Flowline |  | CANADIAN NATURAL RESOURCES LIMITED | Operating | Natural Gas |  |  | 0.26 | 0.26 | [8 empty] | 1750 |  |  |  |  | 0 | SHAPEFILE | N
PL-00013003 | Apache Southwest 2004 | Y | 15 | SK PS 00144976 | 2023-03-15 | 174943-001 | 09-16-017-28W3 | 10-16-017-28W3 | Well | Pipeline Segment Connection Below Ground | Flowline |  | CANADIAN NATURAL RESOURCES LIMITED | Operating | Natural Gas |  |  | 0.326 | 0.326 | [8 empty] | 1750 |  |  |  |  | 0 | SHAPEFILE | N
PL-00013003 | Apache Southwest 2004 | Y | 426 | SK PS 00145387 | 2023-03-15 | 178473-001 | 02-06-017-28W3 | 01-06-017-28W3 | Well | Pipeline Segment Connection Below Ground | Flowline |  | CANADIAN NATURAL RESOURCES LIMITED | Operating | Natural Gas |  |  | 0.483 | 0.483 | [8 empty] | 1750 |  |  |  |  | 0 | SHAPEFILE | N
PL-00013003 | Apache Southwest 2004 | Y | 510 | SK PS 00145471 | 2023-03-15 | 182247-001 | 07-23-017-28W3 | 02-23-017-28W3 | Well | Pipeline Segment Connection Below Ground | Flowline |  | CANADIAN NATURAL RESOURCES LIMITED | Operating | Natural Gas |  |  | 0.349 | 0.349 | [8 empty] | 1750 |  |  |  |  | 0 | SHAPEFILE | N
PL-00013003 | Apache Southwest 2004 | Y | 404 | SK PS 00145365 | 2023-03-15 | 178447-001 | 15-26-016-28W3 | 09-26-016-28W3 | Well | Pipeline Segment Connection Below Ground | Flowline |  | CANADIAN NATURAL RESOURCES LIMITED | Operating | Natural Gas |  |  | 0.545 | 0.545 | [8 empty] | 1750 |  |  |  |  | 0 | SHAPEFILE | N
PL-00013003 | Apache Southwest 2004 | Y | 177 | SK PS 00145138 | 2023-03-15 | 178136-001 | 09-01-015-27W3 | 10-01-015-27W3 | Well | Pipeline Segment Connection Below Ground | Flowline |  | CANADIAN NATURAL RESOURCES LIMITED | Operating | Natural Gas |  |  | 0.415 | 0.415 | [8 empty] | 1750 |  |  |  |  | 0 | SHAPEFILE | N
PL-00013003 | Apache Southwest 2004 | Y | 467 | SK PS 00145428 | 2023-03-15 | 180607-001 | 05-02-016-27W3 | 05-02-016-27W3 | Well | Pipeline Segment Connection Below Ground | Flowline |  | CANADIAN NATURAL RESOURCES LIMITED | Operating | Natural Gas |  |  | 0.03 | 0.03 | [8 empty] | 1750 |  |  |  |  | 0 | SHAPEFILE | N
PL-00013003 | Apache Southwest 2004 | Y | 457 | SK PS 00145418 | 2023-03-15 | 178503-001 | 06-30-017-28W3 | 04-30-017-28W3 | Well | Pipeline Segment Connection Below Ground | Flowline |  | CANADIAN NATURAL RESOURCES LIMITED | Operating | Natural Gas |  |  | 0.394 | 0.394 | [8 empty] | 1750 |  |  |  |  | 0 | SHAPEFILE | N
PL-00013003 | Apache Southwest 2004 | Y | 131 | SK PS 00145092 | 2023-03-15 | 178078-001 | 07-35-016-29W3 | 02-35-016-29W3 | Well | Pipeline Segment Connection Below Ground | Flowline |  | CANADIAN NATURAL RESOURCES LIMITED | Operating | Natural Gas |  |  | 0.446 | 0.446 | [8 empty] | 1750 |  |  |  |  | 0 | SHAPEFILE | N
PL-00013003 | Apache Southwest 2004 | Y | 339 | SK PS 00145300 | 2023-03-15 | 178354-001 | 09-05-016-27W3 | 16-05-016-27W3 | Well | Pipeline Segment Connection Below Ground | Flowline |  | CANADIAN NATURAL RESOURCES LIMITED | Operating | Natural Gas |  |  | 0.215 | 0.215 | [8 empty] | 1750 |  |  |  |  | 0 | SHAPEFILE | N
PL-00013003 | Apache Southwest 2004 | Y | 389 | SK PS 00145350 | 2023-03-15 | 178432-001 | 01-28-016-28W3 | 08-28-016-28W3 | Well | Pipeline Segment Connection Below Ground | Flowline |  | CANADIAN NATURAL RESOURCES LIMITED | Operating | Natural Gas |  |  | 0.168 | 0.168 | [8 empty] | 1750 |  |  |  |  | 0 | SHAPEFILE | N
PL-00013003 | Apache Southwest 2004 | Y | 109 | SK PS 00145070 | 2023-03-15 | 178042-900 | 01-33-015-27W3 | 01-33-015-27W3 | Well | Pipeline Segment Connection Below Ground | Flowline |  | CANADIAN NATURAL RESOURCES LIMITED | Operating | Natural Gas |  |  | 0.066 | 0.066 | [8 empty] | 1750 |  |  |  |  | 0 | SHAPEFILE | N
PL-00013003 | Apache Southwest 2004 | Y | 323 | SK PS 00145284 | 2023-03-15 | 178335-001 | 06-10-016-27W3 | 04-10-016-27W3 | Well | Pipeline Segment Connection Below Ground | Flowline |  | CANADIAN NATURAL RESOURCES LIMITED | Operating | Natural Gas |  |  | 0.499 | 0.499 | [8 empty] | 1750 |  |  |  |  | 0 | SHAPEFILE | N
PL-00013003 | Apache Southwest 2004 | Y | 129 | SK PS 00145090 | 2023-03-15 | 178076-001 | 11-35-016-29W3 | 12-35-016-29W3 | Well | Pipeline Segment Connection Below Ground | Flowline |  | CANADIAN NATURAL RESOURCES LIMITED | Operating | Natural Gas |  |  | 0.361 | 0.361 | [8 empty] | 1750 |  |  |  |  | 0 | SHAPEFILE | N
PL-00013003 | Apache Southwest 2004 | Y | 515 | SK PS 00145476 | 2023-03-15 | 182327-001 | 16-02-017-29W3 | 16-02-017-29W3 | Well | Pipeline Segment Connection Below Ground | Flowline |  | CANADIAN NATURAL RESOURCES LIMITED | Operating | Natural Gas |  |  | 0.021 | 0.021 | [8 empty] | 1750 |  |  |  |  | 0 | SHAPEFILE | N
PL-00013003 | Apache Southwest 2004 | Y | 547 | SK PS 00145508 | 2023-03-15 | 187994-001 | 11-25-015-28W3 | 11-25-015-28W3 | Well | Pipeline Segment Connection Below Ground | Flowline |  | CANADIAN NATURAL RESOURCES LIMITED | Operating | Natural Gas |  |  | 0.015 | 0.015 | [8 empty] | 1750 |  |  |  |  | 0 | SHAPEFILE | N
PL-00013003 | Apache Southwest 2004 | Y | 453 | SK PS 00145414 | 2023-03-15 | 178499-001 | 16-28-017-28W3 | 16-28-017-28W3 | Blind End | Blind End | Flowline |  | CANADIAN NATURAL RESOURCES LIMITED | Abandoned | Natural Gas |  |  | 0.227 | 0.227 | [8 empty] | 0 |  |  |  |  | 0 | SHAPEFILE | N
PL-00013003 | Apache Southwest 2004 | Y | 385 | SK PS 00145346 | 2023-03-15 | 178424-001 | 05-29-016-28W3 | 12-29-016-28W3 | Well | Pipeline Segment Connection Below Ground | Flowline |  | CANADIAN NATURAL RESOURCES LIMITED | Operating | Natural Gas |  |  | 0.422 | 0.422 | [8 empty] | 1750 |  |  |  |  | 0 | SHAPEFILE | N
PL-00013003 | Apache Southwest 2004 | Y | 449 | SK PS 00145410 | 2023-03-15 | 178495-001 | 14-32-017-28W3 | 12-32-017-28W3 | Well | Pipeline Segment Connection Below Ground | Flowline |  | CANADIAN NATURAL RESOURCES LIMITED | Operating | Natural Gas |  |  | 0.308 | 0.308 | [8 empty] | 1750 |  |  |  |  | 0 | SHAPEFILE | N
PL-00013003 | Apache Southwest 2004 | Y | 287 | SK PS 00145248 | 2023-03-15 | 178281-001 | 05-17-015-27W3 | 04-17-015-27W3 | Well | Pipeline Segment Connection Below Ground | Flowline |  | CANADIAN NATURAL RESOURCES LIMITED | Operating | Natural Gas |  |  | 0.41 | 0.41 | [8 empty] | 1750 |  |  |  |  | 0 | SHAPEFILE | N
PL-00013003 | Apache Southwest 2004 | Y | 440 | SK PS 00145401 | 2023-03-15 | 178487-001 | 08-22-017-28W3 | 02-22-017-28W3 | Blind End | Blind End | Flowline |  | CANADIAN NATURAL RESOURCES LIMITED | Abandoned | Natural Gas |  |  | 0.287 | 0.287 | [8 empty] | 0 |  |  |  |  | 0 | SHAPEFILE | N
PL-00013003 | Apache Southwest 2004 | Y | 466 | SK PS 00145427 | 2023-03-15 | 180606-001 | 07-19-016-27W3 | 07-19-016-27W3 | Well | Pipeline Segment Connection Below Ground | Flowline |  | CANADIAN NATURAL RESOURCES LIMITED | Operating | Natural Gas |  |  | 0.027 | 0.027 | [8 empty] | 1750 |  |  |  |  | 0 | SHAPEFILE | N
PL-00013003 | Apache Southwest 2004 | Y | 392 | SK PS 00145353 | 2023-03-15 | 178435-001 | 09-34-016-28W3 | 15-34-016-28W3 | Well | Pipeline Segment Connection Below Ground | Flowline |  | CANADIAN NATURAL RESOURCES LIMITED | Operating | Natural Gas |  |  | 0.566 | 0.566 | [8 empty] | 1750 |  |  |  |  | 0 | SHAPEFILE | N
PL-00013003 | Apache Southwest 2004 | Y | 286 | SK PS 00145247 | 2023-03-15 | 178280-001 | 13-17-015-27W3 | 12-17-015-27W3 | Well | Pipeline Segment Connection Below Ground | Flowline |  | CANADIAN NATURAL RESOURCES LIMITED | Operating | Natural Gas |  |  | 0.305 | 0.305 | [8 empty] | 1750 |  |  |  |  | 0 | SHAPEFILE | N
PL-00013003 | Apache Southwest 2004 | Y | 220 | SK PS 00145181 | 2023-03-15 | 178194-001 | 15-29-016-27W3 | 10-29-016-27W3 | Well | Pipeline Segment Connection Below Ground | Flowline |  | CANADIAN NATURAL RESOURCES LIMITED | Operating | Natural Gas |  |  | 0.435 | 0.435 | [8 empty] | 1750 |  |  |  |  | 0 | SHAPEFILE | N
PL-00013003 | Apache Southwest 2004 | Y | 364 | SK PS 00145325 | 2023-03-15 | 178394-002 | 16-20-016-28W3 | 16-20-016-28W3 | Well | Pipeline Segment Connection Below Ground | Flowline |  | CANADIAN NATURAL RESOURCES LIMITED | Operating | Natural Gas |  |  | 0.011 | 0.011 | [8 empty] | 1750 |  |  |  |  | 0 | SYSGEN | N
PL-00013003 | Apache Southwest 2004 | Y | 150 | SK PS 00145111 | 2023-03-15 | 178103-001 | 07-13-017-29W3 | 02-13-017-29W3 | Well | Pipeline Segment Connection Below Ground | Flowline |  | CANADIAN NATURAL RESOURCES LIMITED | Operating | Natural Gas |  |  | 0.349 | 0.349 | [8 empty] | 1750 |  |  |  |  | 0 | SHAPEFILE | N
PL-00013003 | Apache Southwest 2004 | Y | 92 | SK PS 00145053 | 2023-03-15 | 178021-001 | 13-20-015-26W3 | 12-20-015-26W3 | Well | Pipeline Segment Connection Below Ground | Flowline |  | CANADIAN NATURAL RESOURCES LIMITED | Operating | Natural Gas |  |  | 0.405 | 0.405 | [8 empty] | 1750 |  |  |  |  | 0 | SHAPEFILE | N
PL-00013003 | Apache Southwest 2004 | Y | 473 | SK PS 00145434 | 2023-03-15 | 180654-001 | 15-01-016-27W3 | 15-01-016-27W3 | Well | Pipeline Segment Connection Below Ground | Flowline |  | CANADIAN NATURAL RESOURCES LIMITED | Operating | Natural Gas |  |  | 0.013 | 0.013 | [8 empty] | 1750 |  |  |  |  | 0 | SHAPEFILE | N
PL-00000960 |  | N | 13 | SK PS 00144960 | 2023-03-15 |  | 01-23-005-08W2 | 01-23-005-08W2 | Well | Pipeline Segment Connection Below Ground | Flowline | 13-15-005-08W2 MWB OE FLOWLINE | WHITECAP RESOURCES INC. | Operating | Oil Well Effluent |  | Fibreglass | 0.095 | 0.095 | 82.5 | 3.2 | 1 | STAR | 1000 |  | 5520 | 4957 | 4957 | 49.57 | 1.5 | Uncoated | Uncoated | 10 | SHAPEFILE | N
PL-00013003 | Apache Southwest 2004 | Y | 137 | SK PS 00145098 | 2023-03-15 | 178088-001 | 05-25-016-29W3 | 04-25-016-29W3 | Well | Pipeline Segment Connection Below Ground | Flowline |  | CANADIAN NATURAL RESOURCES LIMITED | Operating | Natural Gas |  |  | 0.333 | 0.333 | [8 empty] | 1750 |  |  |  |  | 0 | SHAPEFILE | N
PL-00013003 | Apache Southwest 2004 | Y | 148 | SK PS 00145109 | 2023-03-15 | 178100-001 | 07-14-017-29W3 | 07-14-017-29W3 | Well | Pipeline Segment Connection Below Ground | Flowline |  | CANADIAN NATURAL RESOURCES LIMITED | Operating | Natural Gas |  |  | 0.072 | 0.072 | [8 empty] | 1750 |  |  |  |  | 0 | SHAPEFILE | N
PL-00013003 | Apache Southwest 2004 | Y | 490 | SK PS 00145451 | 2023-03-15 | 182153-001 | 07-33-016-28W3 | 07-33-016-28W3 | Well | Pipeline Segment Connection Below Ground | Flowline |  | CANADIAN NATURAL RESOURCES LIMITED | Operating | Natural Gas |  |  | 0.03 | 0.03 | [8 empty] | 1750 |  |  |  |  | 0 | SHAPEFILE | N
PL-00013003 | Apache Southwest 2004 | Y | 315 | SK PS 00145276 | 2023-03-15 | 178324-001 | 15-33-015-27W3 | 09-33-015-27W3 | Well | Pipeline Segment Connection Below Ground | Flowline |  | CANADIAN NATURAL RESOURCES LIMITED | Operating | Natural Gas |  |  | 0.481 | 0.481 | [8 empty] | 1750 |  |  |  |  | 0 | SHAPEFILE | N
PL-00013003 | Apache Southwest 2004 | Y | 120 | SK PS 00145081 | 2023-03-15 | 178057-001 | 05-21-017-28W3 | 05-21-017-28W3 | Well | Pipeline Segment Connection Below Ground | Flowline |  | CANADIAN NATURAL RESOURCES LIMITED | Operating | Natural Gas |  |  | 0.059 | 0.059 | [8 empty] | 1750 |  |  |  |  | 0 | SHAPEFILE | N
PL-00013003 | Apache Southwest 2004 | Y | 492 | SK PS 00145453 | 2023-03-15 | 182157-001 | 11-01-017-28W3 | 10-01-017-28W3 | Well | Pipeline Segment Connection Below Ground | Flowline |  | CANADIAN NATURAL RESOURCES LIMITED | Operating | Natural Gas |  |  | 0.394 | 0.394 | [8 empty] | 1750 |  |  |  |  | 0 | SHAPEFILE | N
PL-00013003 | Apache Southwest 2004 | Y | 111 | SK PS 00145072 | 2023-03-15 | 178046-001 | 09-28-015-27W3 | 15-28-015-27W3 | Blind End | Blind End | Flowline |  | CANADIAN NATURAL RESOURCES LIMITED | Abandoned | Natural Gas |  |  | 0.539 | 0.539 | [8 empty] | 0 |  |  |  |  | 0 | SHAPEFILE | N
PL-00013003 | Apache Southwest 2004 | Y | 8 | SK PS 00144969 | 2023-03-15 | 174933-001 | 15-16-018-29W3 | 10-16-018-29W3 | Well | Pipeline Segment Connection Below Ground | Flowline |  | CANADIAN NATURAL RESOURCES LIMITED | Operating | Natural Gas |  |  | 0.466 | 0.466 | [8 empty] | 1750 |  |  |  |  | 0 | SHAPEFILE | N
PL-00013003 | Apache Southwest 2004 | Y | 273 | SK PS 00145234 | 2023-03-15 | 178268-001 | 11-19-015-27W3 | 11-19-015-27W3 | Well | Pipeline Segment Connection Below Ground | Flowline |  | CANADIAN NATURAL RESOURCES LIMITED | Operating | Natural Gas |  |  | 0.196 | 0.196 | [8 empty] | 1750 |  |  |  |  | 0 | SHAPEFILE | N
PL-00013003 | Apache Southwest 2004 | Y | 368 | SK PS 00145329 | 2023-03-15 | 178399-001 | 06-22-016-28W3 | 06-22-016-28W3 | Well | Pipeline Segment Connection Below Ground | Flowline |  | CANADIAN NATURAL RESOURCES LIMITED | Operating | Natural Gas |  |  | 0.23 | 0.23 | [8 empty] | 1750 |  |  |  |  | 0 | SHAPEFILE | N
PL-00013003 | Apache Southwest 2004 | Y | 284 | SK PS 00145245 | 2023-03-15 | 178278-001 | 11-16-015-27W3 | 12-16-015-27W3 | Well | Pipeline Segment Connection Below Ground | Flowline |  | CANADIAN NATURAL RESOURCES LIMITED | Operating | Natural Gas |  |  | 0.468 | 0.468 | [8 empty] | 1750 |  |  |  |  | 0 | SHAPEFILE | N
PL-00013003 | Apache Southwest 2004 | Y | 396 | SK PS 00145357 | 2023-03-15 | 178439-001 | 01-35-016-28W3 | 02-35-016-28W3 | Well | Pipeline Segment Connection Below Ground | Flowline |  | CANADIAN NATURAL RESOURCES LIMITED | Operating | Natural Gas |  |  | 0.386 | 0.386 | [8 empty] | 1750 |  |  |  |  | 0 | SHAPEFILE | N
PL-00013003 | Apache Southwest 2004 | Y | 359 | SK PS 00145320 | 2023-03-15 | 178387-001 | 15-18-016-27W3 | 11-18-016-27W3 | Well | Pipeline Segment Connection Below Ground | Flowline |  | CANADIAN NATURAL RESOURCES LIMITED | Operating | Natural Gas |  |  | 0.428 | 0.428 | [8 empty] | 1750 |  |  |  |  | 0 | SHAPEFILE | N
PL-00013003 | Apache Southwest 2004 | Y | 233 | SK PS 00145194 | 2023-03-15 | 178208-001 | 03-13-018-29W3 | 07-13-018-29W3 | Well | Pipeline Segment Connection Below Ground | Flowline |  | CANADIAN NATURAL RESOURCES LIMITED | Operating | Natural Gas |  |  | 0.284 | 0.284 | [8 empty] | 1750 |  |  |  |  | 0 | SHAPEFILE | N
PL-00013003 | Apache Southwest 2004 | Y | 68 | SK PS 00145029 | 2023-03-15 | 177425-001 | 09-05-017-28W3 | 08-05-017-28W3 | Well | Pipeline Segment Connection Below Ground | Flowline |  | CANADIAN NATURAL RESOURCES LIMITED | Operating | Natural Gas |  |  | 0.555 | 0.555 | [8 empty] | 1750 |  |  |  |  | 0 | SHAPEFILE | N
PL-00013003 | Apache Southwest 2004 | Y | 176 | SK PS 00145137 | 2023-03-15 | 178135-001 | 14-01-015-27W3 | 12-01-015-27W3 | Blind End | Blind End | Flowline |  | CANADIAN NATURAL RESOURCES LIMITED | Abandoned | Natural Gas |  |  | 0.349 | 0.349 | [8 empty] | 0 |  |  |  |  | 0 | SHAPEFILE | N
PL-00013003 | Apache Southwest 2004 | Y | 50 | SK PS 00145011 | 2023-03-15 | 177149-001 | 09-25-016-28W3 | 10-25-016-28W3 | Well | Pipeline Segment Connection Below Ground | Flowline |  | CANADIAN NATURAL RESOURCES LIMITED | Operating | Natural Gas |  |  | 0.349 | 0.349 | [8 empty] | 1750 |  |  |  |  | 0 | SHAPEFILE | N
PL-00013003 | Apache Southwest 2004 | Y | 388 | SK PS 00145349 | 2023-03-15 | 178427-001 | 11-28-016-28W3 | 12-28-016-28W3 | Well | Pipeline Segment Connection Below Ground | Flowline |  | CANADIAN NATURAL RESOURCES LIMITED | Operating | Natural Gas |  |  | 0.382 | 0.382 | [8 empty] | 1750 |  |  |  |  | 0 | SHAPEFILE | N
PL-00013003 | Apache Southwest 2004 | Y | 347 | SK PS 00145308 | 2023-03-15 | 178366-001 | 09-19-016-27W3 | 15-19-016-27W3 | Well | Pipeline Segment Connection Below Ground | Flowline |  | CANADIAN NATURAL RESOURCES LIMITED | Operating | Natural Gas |  |  | 0.509 | 0.509 | [8 empty] | 1750 |  |  |  |  | 0 | SHAPEFILE | N
PL-00013003 | Apache Southwest 2004 | Y | 514 | SK PS 00145475 | 2023-03-15 | 182326-001 | 07-02-017-29W3 | 07-02-017-29W3 | Well | Pipeline Segment Connection Below Ground | Flowline |  | CANADIAN NATURAL RESOURCES LIMITED | Operating | Natural Gas |  |  | 0.055 | 0.055 | [8 empty] | 1750 |  |  |  |  | 0 | SHAPEFILE | N
PL-00013003 | Apache Southwest 2004 | Y | 222 | SK PS 00145183 | 2023-03-15 | 178196-001 | 05-29-016-27W3 | 04-29-016-27W3 | Well | Pipeline Segment Connection Below Ground | Flowline |  | CANADIAN NATURAL RESOURCES LIMITED | Operating | Natural Gas |  |  | 0.405 | 0.405 | [8 empty] | 1750 |  |  |  |  | 0 | SHAPEFILE | N
PL-00013003 | Apache Southwest 2004 | Y | 513 | SK PS 00145474 | 2023-03-15 | 182325-001 | 06-02-017-29W3 | 04-02-017-29W3 | Well | Pipeline Segment Connection Below Ground | Flowline |  | CANADIAN NATURAL RESOURCES LIMITED | Operating | Natural Gas |  |  | 0.398 | 0.398 | [8 empty] | 1750 |  |  |  |  | 0 | SHAPEFILE | N
PL-00013003 | Apache Southwest 2004 | Y | 234 | SK PS 00145195 | 2023-03-15 | 178209-001 | 15-05-018-28W3 | 15-05-018-28W3 | Well | Pipeline Segment Connection Below Ground | Flowline |  | CANADIAN NATURAL RESOURCES LIMITED | Operating | Natural Gas |  |  | 0.105 | 0.105 | [8 empty] | 1750 |  |  |  |  | 0 | SHAPEFILE | N
PL-00013003 | Apache Southwest 2004 | Y | 41 | SK PS 00145002 | 2023-03-15 | 177134-001 | 09-12-017-28W3 | 08-12-017-28W3 | Well | Pipeline Segment Connection Below Ground | Flowline |  | CANADIAN NATURAL RESOURCES LIMITED | Operating | Natural Gas |  |  | 0.449 | 0.449 | [8 empty] | 1750 |  |  |  |  | 0 | SHAPEFILE | N
PL-00013003 | Apache Southwest 2004 | Y | 232 | SK PS 00145193 | 2023-03-15 | 178207-001 | 11-13-018-29W3 | 15-13-018-29W3 | Well | Pipeline Segment Connection Below Ground | Flowline |  | CANADIAN NATURAL RESOURCES LIMITED | Operating | Natural Gas |  |  | 0.282 | 0.282 | [8 empty] | 1750 |  |  |  |  | 0 | SHAPEFILE | N
PL-00013003 | Apache Southwest 2004 | Y | 91 | SK PS 00145052 | 2023-03-15 | 178020-001 | 07-20-015-26W3 | 10-20-015-26W3 | Well | Pipeline Segment Connection Below Ground | Flowline |  | CANADIAN NATURAL RESOURCES LIMITED | Operating | Natural Gas |  |  | 0.405 | 0.405 | [8 empty] | 1750 |  |  |  |  | 0 | SHAPEFILE | N
PL-00013003 | Apache Southwest 2004 | Y | 421 | SK PS 00145382 | 2023-03-15 | 178468-001 | 03-09-017-28W3 | 04-09-017-28W3 | Well | Pipeline Segment Connection Below Ground | Flowline |  | CANADIAN NATURAL RESOURCES LIMITED | Operating | Natural Gas |  |  | 0.288 | 0.288 | [8 empty] | 1750 |  |  |  |  | 0 | SHAPEFILE | N
PL-00013003 | Apache Southwest 2004 | Y | 523 | SK PS 00145484 | 2023-03-15 | 186614-001 | 15-08-017-27W3 | 10-08-017-27W3 | Well | Pipeline Segment Connection Below Ground | Flowline |  | CANADIAN NATURAL RESOURCES LIMITED | Operating | Natural Gas |  |  | 0.397 | 0.397 | [8 empty] | 1750 |  |  |  |  | 0 | SHAPEFILE | N
PL-00013003 | Apache Southwest 2004 | Y | 378 | SK PS 00145339 | 2023-03-15 | 178413-001 | 05-32-016-28W3 | 03-32-016-28W3 | Well | Pipeline Segment Connection Below Ground | Flowline |  | CANADIAN NATURAL RESOURCES LIMITED | Operating | Natural Gas |  |  | 0.488 | 0.488 | [8 empty] | 1750 |  |  |  |  | 0 | SHAPEFILE | N
PL-00013003 | Apache Southwest 2004 | Y | 418 | SK PS 00145379 | 2023-03-15 | 178463-001 | 04-03-017-28W3 | 06-03-017-28W3 | Well | Pipeline Segment Connection Below Ground | Flowline |  | CANADIAN NATURAL RESOURCES LIMITED | Operating | Natural Gas |  |  | 0.38 | 0.38 | [8 empty] | 1750 |  |  |  |  | 0 | SHAPEFILE | N
PL-00013003 | Apache Southwest 2004 | Y | 152 | SK PS 00145113 | 2023-03-15 | 178108-001 | 15-36-015-28W3 | 10-36-015-28W3 | Well | Pipeline Segment Connection Below Ground | Flowline |  | CANADIAN NATURAL RESOURCES LIMITED | Operating | Natural Gas |  |  | 0.465 | 0.465 | [8 empty] | 1750 |  |  |  |  | 0 | SHAPEFILE | N
PL-00013003 | Apache Southwest 2004 | Y | 444 | SK PS 00145405 | 2023-03-15 | 178491-001 | 05-14-017-28W3 | 04-14-017-28W3 | Well | Pipeline Segment Connection Below Ground | Flowline |  | CANADIAN NATURAL RESOURCES LIMITED | Operating | Natural Gas |  |  | 0.376 | 0.376 | [8 empty] | 1750 |  |  |  |  | 0 | SHAPEFILE | N
PL-00013003 | Apache Southwest 2004 | Y | 297 | SK PS 00145258 | 2023-03-15 | 178295-001 | 05-35-015-27W3 | 05-35-015-27W3 | Well | Pipeline Segment Connection Below Ground | Flowline |  | CANADIAN NATURAL RESOURCES LIMITED | Operating | Natural Gas |  |  | 0.243 | 0.243 | [8 empty] | 1750 |  |  |  |  | 0 | SHAPEFILE | N
PL-00013003 | Apache Southwest 2004 | Y | 6 | SK PS 00144967 | 2023-03-15 | 174921-001 | 03-12-018-29W3 | 02-12-018-29W3 | Well | Pipeline Segment Connection Below Ground | Flowline |  | CANADIAN NATURAL RESOURCES LIMITED | Operating | Natural Gas |  |  | 0.407 | 0.407 | [8 empty] | 1750 |  |  |  |  | 0 | SHAPEFILE | N
PL-00013003 | Apache Southwest 2004 | Y | 360 | SK PS 00145321 | 2023-03-15 | 178388-001 | 11-18-016-27W3 | 10-18-016-27W3 | Well | Pipeline Segment Connection Below Ground | Flowline |  | CANADIAN NATURAL RESOURCES LIMITED | Operating | Natural Gas |  |  | 0.393 | 0.393 | [8 empty] | 1750 |  |  |  |  | 0 | SHAPEFILE | N
PL-00013003 | Apache Southwest 2004 | Y | 502 | SK PS 00145463 | 2023-03-15 | 182223-001 | 02-08-017-28W3 | 01-08-017-28W3 | Well | Pipeline Segment Connection Below Ground | Flowline |  | CANADIAN NATURAL RESOURCES LIMITED | Operating | Natural Gas |  |  | 0.35 | 0.35 | [8 empty] | 1750 |  |  |  |  | 0 | SHAPEFILE | N
PL-00013003 | Apache Southwest 2004 | Y | 62 | SK PS 00145023 | 2023-03-15 | 177221-001 | 05-09-017-28W3 | 04-09-017-28W3 | Well | Pipeline Segment Connection Below Ground | Flowline |  | CANADIAN NATURAL RESOURCES LIMITED | Operating | Natural Gas |  |  | 0.309 | 0.309 | [8 empty] | 1750 |  |  |  |  | 0 | SHAPEFILE | N
PL-00013003 | Apache Southwest 2004 | Y | 379 | SK PS 00145340 | 2023-03-15 | 178418-001 | 09-33-016-28W3 | 16-33-016-28W3 | Well | Pipeline Segment Connection Below Ground | Flowline |  | CANADIAN NATURAL RESOURCES LIMITED | Operating | Natural Gas |  |  | 0.38 | 0.38 | [8 empty] | 1750 |  |  |  |  | 0 | SHAPEFILE | N
PL-00013003 | Apache Southwest 2004 | Y | 130 | SK PS 00145091 | 2023-03-15 | 178077-001 | 06-35-016-29W3 | 02-35-016-29W3 | Well | Pipeline Segment Connection Below Ground | Flowline |  | CANADIAN NATURAL RESOURCES LIMITED | Operating | Natural Gas |  |  | 0.407 | 0.407 | [8 empty] | 1750 |  |  |  |  | 0 | SHAPEFILE | N
PL-00013003 | Apache Southwest 2004 | Y | 328 | SK PS 00145289 | 2023-03-15 | 178343-001 | 13-02-016-27W3 | 12-02-016-27W3 | Well | Pipeline Segment Connection Below Ground | Flowline |  | CANADIAN NATURAL RESOURCES LIMITED | Operating | Natural Gas |  |  | 0.394 | 0.394 | [8 empty] | 1750 |  |  |  |  | 0 | SHAPEFILE | N
PL-00013003 | Apache Southwest 2004 | Y | 4 | SK PS 00144965 | 2023-03-15 | 174918-001 | 07-08-018-28W3 | 10-08-018-28W3 | Well | Pipeline Segment Connection Below Ground | Flowline |  | CANADIAN NATURAL RESOURCES LIMITED | Operating | Natural Gas |  |  | 0.407 | 0.407 | [8 empty] | 1750 |  |  |  |  | 0 | SHAPEFILE | N
PL-00013003 | Apache Southwest 2004 | Y | 423 | SK PS 00145384 | 2023-03-15 | 178470-001 | 03-04-017-28W3 | 02-04-017-28W3 | Well | Pipeline Segment Connection Below Ground | Flowline |  | CANADIAN NATURAL RESOURCES LIMITED | Operating | Natural Gas |  |  | 0.418 | 0.418 | [8 empty] | 1750 |  |  |  |  | 0 | SHAPEFILE | N
PL-00013003 | Apache Southwest 2004 | Y | 76 | SK PS 00145037 | 2023-03-15 | 177967-001 | 03-25-015-28W3 | 02-25-015-28W3 | Well | Pipeline Segment Connection Below Ground | Flowline |  | CANADIAN NATURAL RESOURCES LIMITED | Operating | Natural Gas |  |  | 0.527 | 0.527 | [8 empty] | 1750 |  |  |  |  | 0 | SHAPEFILE | N
PL-00013003 | Apache Southwest 2004 | Y | 208 | SK PS 00145169 | 2023-03-15 | 178169-001 | 15-26-017-28W3 | 10-26-017-28W3 | Well | Pipeline Segment Connection Below Ground | Flowline |  | CANADIAN NATURAL RESOURCES LIMITED | Operating | Natural Gas |  |  | 0.48 | 0.48 | [8 empty] | 1750 |  |  |  |  | 0 | SHAPEFILE | N
PL-00013003 | Apache Southwest 2004 | Y | 280 | SK PS 00145241 | 2023-03-15 | 178275-001 | 07-21-015-27W3 | 10-21-015-27W3 | Well | Pipeline Segment Connection Below Ground | Flowline |  | CANADIAN NATURAL RESOURCES LIMITED | Operating | Natural Gas |  |  | 0.031 | 0.031 | [8 empty] | 1750 |  |  |  |  | 0 | SHAPEFILE | N
PL-00013003 | Apache Southwest 2004 | Y | 340 | SK PS 00145301 | 2023-03-15 | 178354-002 | 08-05-016-27W3 | 08-05-016-27W3 | Well | Pipeline Segment Connection Below Ground | Flowline |  | CANADIAN NATURAL RESOURCES LIMITED | Operating | Natural Gas |  |  | 0.028 | 0.028 | [8 empty] | 1750 |  |  |  |  | 0 | SYSGEN | N
PL-00013003 | Apache Southwest 2004 | Y | 382 | SK PS 00145343 | 2023-03-15 | 178421-001 | 15-30-016-28W3 | 09-30-016-28W3 | Well | Pipeline Segment Connection Below Ground | Flowline |  | CANADIAN NATURAL RESOURCES LIMITED | Operating | Natural Gas |  |  | 0.521 | 0.521 | [8 empty] | 1750 |  |  |  |  | 0 | SHAPEFILE | N
PL-00013003 | Apache Southwest 2004 | Y | 428 | SK PS 00145389 | 2023-03-15 | 178475-001 | 07-19-017-28W3 | 07-19-017-28W3 | Well | Pipeline Segment Connection Below Ground | Flowline |  | CANADIAN NATURAL RESOURCES LIMITED | Operating | Natural Gas |  |  | 0.059 | 0.059 | [8 empty] | 1750 |  |  |  |  | 0 | SHAPEFILE | N
PL-00013003 | Apache Southwest 2004 | Y | 97 | SK PS 00145058 | 2023-03-15 | 178026-001 | 05-10-015-27W3 | 04-10-015-27W3 | Blind End | Blind End | Flowline |  | CANADIAN NATURAL RESOURCES LIMITED | Abandoned | Natural Gas |  |  | 0.327 | 0.327 | [8 empty] | 0 |  |  |  |  | 0 | SHAPEFILE | N
PL-00013003 | Apache Southwest 2004 | Y | 439 | SK PS 00145400 | 2023-03-15 | 178486-001 | 13-22-017-28W3 | 12-22-017-28W3 | Well | Pipeline Segment Connection Below Ground | Flowline |  | CANADIAN NATURAL RESOURCES LIMITED | Operating | Natural Gas |  |  | 0.29 | 0.29 | [8 empty] | 1750 |  |  |  |  | 0 | SHAPEFILE | N
PL-00013003 | Apache Southwest 2004 | Y | 183 | SK PS 00145144 | 2023-03-15 | 178144-001 | 09-32-016-27W3 | 09-32-016-27W3 | Well | Pipeline Segment Connection Below Ground | Flowline |  | CANADIAN NATURAL RESOURCES LIMITED | Operating | Natural Gas |  |  | 0.289 | 0.289 | [8 empty] | 1750 |  |  |  |  | 0 | SHAPEFILE | N
PL-00013003 | Apache Southwest 2004 | Y | 362 | SK PS 00145323 | 2023-03-15 | 178390-001 | 03-18-016-27W3 | 04-18-016-27W3 | Well | Pipeline Segment Connection Below Ground | Flowline |  | CANADIAN NATURAL RESOURCES LIMITED | Operating | Natural Gas |  |  | 0.362 | 0.362 | [8 empty] | 1750 |  |  |  |  | 0 | SHAPEFILE | N
PL-00013003 | Apache Southwest 2004 | Y | 448 | SK PS 00145409 | 2023-03-15 | 178494-002 | 16-31-017-28W3 | 16-31-017-28W3 | Well | Pipeline Segment Connection Below Ground | Flowline |  | CANADIAN NATURAL RESOURCES LIMITED | Operating | Natural Gas |  |  | 0.011 | 0.011 | [8 empty] | 1750 |  |  |  |  | 0 | SYSGEN | N
PL-00013003 | Apache Southwest 2004 | Y | 33 | SK PS 00144994 | 2023-03-15 | 177113-001 | 13-28-016-28W3 | 14-28-016-28W3 | Well | Pipeline Segment Connection Below Ground | Flowline |  | CANADIAN NATURAL RESOURCES LIMITED | Operating | Natural Gas |  |  | 0.45 | 0.45 | [8 empty] | 1750 |  |  |  |  | 0 | SHAPEFILE | N
PL-00013003 | Apache Southwest 2004 | Y | 394 | SK PS 00145355 | 2023-03-15 | 178437-001 | 05-35-016-28W3 | 05-35-016-28W3 | Well | Pipeline Segment Connection Below Ground | Flowline |  | CANADIAN NATURAL RESOURCES LIMITED | Operating | Natural Gas |  |  | 0.054 | 0.054 | [8 empty] | 1750 |  |  |  |  | 0 | SHAPEFILE | N
PL-00013003 | Apache Southwest 2004 | Y | 535 | SK PS 00145496 | 2023-03-15 | 187938-001 | 09-15-018-29W3 | 09-15-018-29W3 | Well | Pipeline Segment Connection Below Ground | Flowline |  | CANADIAN NATURAL RESOURCES LIMITED | Operating | Natural Gas |  |  | 0.03 | 0.03 | [8 empty] | 1750 |  |  |  |  | 0 | SHAPEFILE | N
PL-00013003 | Apache Southwest 2004 | Y | 185 | SK PS 00145146 | 2023-03-15 | 178146-001 | 03-32-016-27W3 | 03-32-016-27W3 | Well | Pipeline Segment Connection Below Ground | Flowline |  | CANADIAN NATURAL RESOURCES LIMITED | Operating | Natural Gas |  |  | 0.11 | 0.11 | [8 empty] | 1750 |  |  |  |  | 0 | SHAPEFILE | N
PL-00013003 | Apache Southwest 2004 | Y | 450 | SK PS 00145411 | 2023-03-15 | 178496-001 | 14-33-017-28W3 | 12-33-017-28W3 | Blind End | Blind End | Flowline |  | CANADIAN NATURAL RESOURCES LIMITED | Abandoned | Natural Gas |  |  | 0.334 | 0.334 | [8 empty] | 0 |  |  |  |  | 0 | SHAPEFILE | N
PL-00013003 | Apache Southwest 2004 | Y | 512 | SK PS 00145473 | 2023-03-15 | 182258-001 | 11-32-017-28W3 | 11-32-017-28W3 | Well | Pipeline Segment Connection Below Ground | Flowline |  | CANADIAN NATURAL RESOURCES LIMITED | Operating | Natural Gas |  |  | 0.05 | 0.05 | [8 empty] | 1750 |  |  |  |  | 0 | SHAPEFILE | N
PL-00013003 | Apache Southwest 2004 | Y | 70 | SK PS 00145031 | 2023-03-15 | 177963-001 | 10-01-016-28W3 | 08-01-016-28W3 | Well | Pipeline Segment Connection Below Ground | Flowline |  | CANADIAN NATURAL RESOURCES LIMITED | Operating | Natural Gas |  |  | 0.572 | 0.572 | [8 empty] | 1750 |  |  |  |  | 0 | SHAPEFILE | N
PL-00013003 | Apache Southwest 2004 | Y | 355 | SK PS 00145316 | 2023-03-15 | 178380-001 | 05-21-016-27W3 | 05-21-016-27W3 | Well | Pipeline Segment Connection Below Ground | Flowline |  | CANADIAN NATURAL RESOURCES LIMITED | Operating | Natural Gas |  |  | 0.124 | 0.124 | [8 empty] | 1750 |  |  |  |  | 0 | SHAPEFILE | N
PL-00013003 | Apache Southwest 2004 | Y | 244 | SK PS 00145205 | 2023-03-15 | 178232-001 | 13-30-015-26W3 | 12-30-015-26W3 | Well | Pipeline Segment Connection Below Ground | Flowline |  | CANADIAN NATURAL RESOURCES LIMITED | Operating | Natural Gas |  |  | 0.464 | 0.464 | [8 empty] | 1750 |  |  |  |  | 0 | SHAPEFILE | N
PL-00013003 | Apache Southwest 2004 | Y | 348 | SK PS 00145309 | 2023-03-15 | 178367-001 | 11-19-016-27W3 | 13-19-016-27W3 | Well | Pipeline Segment Connection Below Ground | Flowline |  | CANADIAN NATURAL RESOURCES LIMITED | Operating | Natural Gas |  |  | 0.562 | 0.562 | [8 empty] | 1750 |  |  |  |  | 0 | SHAPEFILE | N
PL-00013003 | Apache Southwest 2004 | Y | 155 | SK PS 00145116 | 2023-03-15 | 178111-001 | 11-10-015-26W3 | 12-10-015-26W3 | Well | Pipeline Segment Connection Below Ground | Flowline |  | CANADIAN NATURAL RESOURCES LIMITED | Operating | Natural Gas |  |  | 0.382 | 0.382 | [8 empty] | 1750 |  |  |  |  | 0 | SHAPEFILE | N
PL-00013003 | Apache Southwest 2004 | Y | 72 | SK PS 00145033 | 2023-03-15 | 177965-001 | 04-36-015-28W3 | 02-36-015-28W3 | Well | Pipeline Segment Connection Below Ground | Flowline |  | CANADIAN NATURAL RESOURCES LIMITED | Operating | Natural Gas |  |  | 0.797 | 0.797 | [8 empty] | 1750 |  |  |  |  | 0 | SHAPEFILE | N
PL-00013003 | Apache Southwest 2004 | Y | 99 | SK PS 00145060 | 2023-03-15 | 178028-001 | 11-14-015-27W3 | 10-14-015-27W3 | Well | Pipeline Segment Connection Below Ground | Flowline |  | CANADIAN NATURAL RESOURCES LIMITED | Operating | Natural Gas |  |  | 0.415 | 0.415 | [8 empty] | 1750 |  |  |  |  | 0 | SHAPEFILE | N
PL-00013003 | Apache Southwest 2004 | Y | 424 | SK PS 00145385 | 2023-03-15 | 178471-001 | 04-06-017-28W3 | 03-06-017-28W3 | Well | Pipeline Segment Connection Below Ground | Flowline |  | CANADIAN NATURAL RESOURCES LIMITED | Operating | Natural Gas |  |  | 0.442 | 0.442 | [8 empty] | 1750 |  |  |  |  | 0 | SHAPEFILE | N
PL-00013003 | Apache Southwest 2004 | Y | 209 | SK PS 00145170 | 2023-03-15 | 178170-001 | 16-10-017-29W3 | 10-10-017-29W3 | Well | Pipeline Segment Connection Below Ground | Flowline |  | CANADIAN NATURAL RESOURCES LIMITED | Operating | Natural Gas |  |  | 0.382 | 0.382 | [8 empty] | 1750 |  |  |  |  | 0 | SHAPEFILE | N
PL-00013003 | Apache Southwest 2004 | Y | 113 | SK PS 00145074 | 2023-03-15 | 178048-001 | 15-22-015-27W3 | 10-22-015-27W3 | Blind End | Blind End | Flowline |  | CANADIAN NATURAL RESOURCES LIMITED | Abandoned | Natural Gas |  |  | 0.35 | 0.35 | [8 empty] | 0 |  |  |  |  | 0 | SHAPEFILE | N
PL-00013003 | Apache Southwest 2004 | Y | 112 | SK PS 00145073 | 2023-03-15 | 178047-001 | 07-27-015-27W3 | 02-27-015-27W3 | Well | Pipeline Segment Connection Below Ground | Flowline |  | CANADIAN NATURAL RESOURCES LIMITED | Operating | Natural Gas |  |  | 0.496 | 0.496 | [8 empty] | 1750 |  |  |  |  | 0 | SHAPEFILE | N
PL-00013003 | Apache Southwest 2004 | Y | 478 | SK PS 00145439 | 2023-03-15 | 180697-001 | 05-31-015-26W3 | 05-31-015-26W3 | Well | Pipeline Segment Connection Below Ground | Flowline |  | CANADIAN NATURAL RESOURCES LIMITED | Operating | Natural Gas |  |  | 0.019 | 0.019 | [8 empty] | 1750 |  |  |  |  | 0 | SHAPEFILE | N
PL-00013003 | Apache Southwest 2004 | Y | 162 | SK PS 00145123 | 2023-03-15 | 178118-001 | 13-02-015-26W3 | 14-02-015-26W3 | Well | Pipeline Segment Connection Below Ground | Flowline |  | CANADIAN NATURAL RESOURCES LIMITED | Operating | Natural Gas |  |  | 0.38 | 0.38 | [8 empty] | 1750 |  |  |  |  | 0 | SHAPEFILE | N
PL-00013002 | Fox Valley 12-10 CS | Y | 507 | SK PS 00144762 | 2023-03-13 | 189239-900 | 06-07-016-25W3 | 08-07-016-25W3 | Well | Pipeline Segment Connection Below Ground | Flowline |  | CANADIAN NATURAL RESOURCES LIMITED | Operating | Natural Gas |  |  | 0.898 | 0.898 | [8 empty] | 1750 |  |  |  |  | 0 | SHAPEFILE | N
PL-00013002 | Fox Valley 12-10 CS | Y | 695 | SK PS 00144950 | 2023-03-13 | 198181-001 | 08-15-017-25W3 | 09-15-017-25W3 | Blind End | Blind End | Flowline |  | CANADIAN NATURAL RESOURCES LIMITED | Abandoned | Natural Gas |  |  | 0.132 | 0.132 | [8 empty] | 0 |  |  |  |  | 0 | SHAPEFILE | N
PL-00013002 | Fox Valley 12-10 CS | Y | 376 | SK PS 00144631 | 2023-03-13 | 189122-902 | 12-19-017-24W3 | 04-19-017-24W3 | Well | Pipeline Segment Connection Below Ground | Flowline |  | CANADIAN NATURAL RESOURCES LIMITED | Operating | Natural Gas |  |  | 0.85 | 0.85 | [8 empty] | 1750 |  |  |  |  | 0 | SHAPEFILE | N
PL-00013002 | Fox Valley 12-10 CS | Y | 423 | SK PS 00144678 | 2023-03-13 | 189134-001 | 07-21-017-24W3 | 14-16-017-24W3 | Blind End | Blind End | Flowline |  | CANADIAN NATURAL RESOURCES LIMITED | Abandoned | Natural Gas |  |  | 0.711 | 0.711 | [8 empty] | 0 |  |  |  |  | 0 | SHAPEFILE | N
PL-00013002 | Fox Valley 12-10 CS | Y | 399 | SK PS 00144654 | 2023-03-13 | 189126-902 | 12-29-017-24W3 | 04-29-017-24W3 | Well | Pipeline Segment Connection Below Ground | Flowline |  | CANADIAN NATURAL RESOURCES LIMITED | Operating | Natural Gas |  |  | 0.82 | 0.82 | [8 empty] | 1750 |  |  |  |  | 0 | SHAPEFILE | N
PL-00013002 | Fox Valley 12-10 CS | Y | 432 | SK PS 00144687 | 2023-03-13 | 189135-902 | 10-28-017-24W3 | 02-28-017-24W3 | Well | Pipeline Segment Connection Below Ground | Flowline |  | CANADIAN NATURAL RESOURCES LIMITED | Operating | Natural Gas |  |  | 0.804 | 0.804 | [8 empty] | 1750 |  |  |  |  | 0 | SHAPEFILE | N
PL-00013002 | Fox Valley 12-10 CS | Y | 230 | SK PS 00144485 | 2023-03-13 | 189065-001 | 12-28-016-25W3 | 13-28-016-25W3 | Well | Pipeline Segment Connection Below Ground | Flowline |  | CANADIAN NATURAL RESOURCES LIMITED | Operating | Natural Gas |  |  | 0.46 | 0.46 | [8 empty] | 1750 |  |  |  |  | 0 | SHAPEFILE | N
PL-00013002 | Fox Valley 12-10 CS | Y | 544 | SK PS 00144799 | 2023-03-13 | 189286-001 | 02-28-016-25W3 | 10-28-016-25W3 | Well | Pipeline Segment Connection Below Ground | Flowline |  | CANADIAN NATURAL RESOURCES LIMITED | Operating | Natural Gas |  |  | 0.79 | 0.79 | [8 empty] | 1750 |  |  |  |  | 0 | SHAPEFILE | N
PL-00013002 | Fox Valley 12-10 CS | Y | 456 | SK PS 00144711 | 2023-03-13 | 189140-001 | 16-22-017-24W3 | 16-22-017-24W3 | Well | Pipeline Segment Connection Above Ground | Flowline |  | CANADIAN NATURAL RESOURCES LIMITED | Operating | Natural Gas |  |  | 0.021 | 0.021 | [8 empty] | 1750 |  |  |  |  | 0 | SHAPEFILE | N
PL-00013002 | Fox Valley 12-10 CS | Y | 662 | SK PS 00144917 | 2023-03-13 | 194531-001 | 12-11-017-25W3 | 13-11-017-25W3 | Blind End | Blind End | Flowline |  | CANADIAN NATURAL RESOURCES LIMITED | Abandoned | Natural Gas |  |  | 0.434 | 0.434 | [8 empty] | 0 |  |  |  |  | 0 | SHAPEFILE | N
PL-00013002 | Fox Valley 12-10 CS | Y | 634 | SK PS 00144889 | 2023-03-13 | 192911-001 | 04-35-016-25W3 | 12-35-016-25W3 | Blind End | Blind End | Flowline |  | CANADIAN NATURAL RESOURCES LIMITED | Abandoned | Natural Gas |  |  | 0.822 | 0.822 | [8 empty] | 0 |  |  |  |  | 0 | SHAPEFILE | N
PL-00013002 | Fox Valley 12-10 CS | Y | 254 | SK PS 00144509 | 2023-03-13 | 189073-001 | 15-06-017-25W3 |  | Well | Pipeline Segment Connection Above Ground | Flowline |  | CANADIAN NATURAL RESOURCES LIMITED | Operating | Natural Gas |  |  | 0.81 | 0.81 | [8 empty] | 1750 |  |  |  |  | 0 | SHAPEFILE | N
PL-00013002 | Fox Valley 12-10 CS | Y | 78 | SK PS 00144333 | 2023-03-13 | 143308-001 | 16-02-017-25W3 | 01-11-017-25W3 | Well | Pipeline Segment Connection Below Ground | Flowline |  | CANADIAN NATURAL RESOURCES LIMITED | Operating | Natural Gas |  |  | 0.41 | 0.41 | [8 empty] | 1750 |  |  |  |  | 0 | SHAPEFILE | N
PL-00013002 | Fox Valley 12-10 CS | Y | 155 | SK PS 00144410 | 2023-03-13 | 143325-901 | 14-02-017-25W3 | 03-11-017-25W3 | Well | Pipeline Segment Connection Below Ground | Flowline |  | CANADIAN NATURAL RESOURCES LIMITED | Operating | Natural Gas |  |  | 0.4 | 0.4 | [8 empty] | 1750 |  |  |  |  | 0 | SHAPEFILE | N
PL-00013002 | Fox Valley 12-10 CS | Y | 671 | SK PS 00144926 | 2023-03-13 | 194557-001 | 12-13-017-25W3 | 15-13-017-25W3 | Well | Pipeline Segment Connection Above Ground | Flowline |  | CANADIAN NATURAL RESOURCES LIMITED | Operating | Natural Gas |  |  | 0.677 | 0.677 | [8 empty] | 1750 |  |  |  |  | 0 | SHAPEFILE | N
PL-00013002 | Fox Valley 12-10 CS | Y | 77 | SK PS 00144332 | 2023-03-13 | 143308-904 | 08-02-017-25W3 | 16-02-017-25W3 | Well | Pipeline Segment Connection Below Ground | Flowline |  | CANADIAN NATURAL RESOURCES LIMITED | Operating | Natural Gas |  |  | 0.799 | 0.799 | [8 empty] | 1750 |  |  |  |  | 0 | SHAPEFILE | N
PL-00013002 | Fox Valley 12-10 CS | Y | 199 | SK PS 00144454 | 2023-03-13 | 143337-001 | 10-25-016-25W3 | 07-25-016-25W3 | Well | Pipeline Segment Connection Below Ground | Flowline |  | CANADIAN NATURAL RESOURCES LIMITED | Operating | Natural Gas |  |  | 0.242 | 0.242 | [8 empty] | 1750 |  |  |  |  | 0 | SHAPEFILE | N
PL-00013002 | Fox Valley 12-10 CS | Y | 622 | SK PS 00144877 | 2023-03-13 | 189328-900 | 14-09-016-24W3 | 06-16-016-24W3 | Well | Pipeline Segment Connection Below Ground | Flowline |  | CANADIAN NATURAL RESOURCES LIMITED | Operating | Natural Gas |  |  | 0.657 | 0.657 | [8 empty] | 1750 |  |  |  |  | 0 | SHAPEFILE | N
PL-00013002 | Fox Valley 12-10 CS | Y | 666 | SK PS 00144921 | 2023-03-13 | 194552-001 | 03-07-017-25W3 | 11-06-017-25W3 | Well | Pipeline Segment Connection Below Ground | Flowline |  | CANADIAN NATURAL RESOURCES LIMITED | Operating | Natural Gas |  |  | 0.709 | 0.709 | [8 empty] | 1750 |  |  |  |  | 0 | SHAPEFILE | N
PL-00013002 | Fox Valley 12-10 CS | Y | 83 | SK PS 00144338 | 2023-03-13 | 143309-001 | 14-01-017-25W3 | 14-13-017-25W3 | Well | Pipeline Segment Connection Above Ground | Flowline |  | CANADIAN NATURAL RESOURCES LIMITED | Operating | Natural Gas |  |  | 3.256 | 3.256 | [8 empty] | 1750 |  |  |  |  | 0 | SHAPEFILE | N
PL-00013002 | Fox Valley 12-10 CS | Y | 65 | SK PS 00144320 | 2023-03-13 | 143305-901 | 16-22-017-25W3 | 08-22-017-25W3 | Well | Pipeline Segment Connection Below Ground | Flowline |  | CANADIAN NATURAL RESOURCES LIMITED | Operating | Natural Gas |  |  | 0.924 | 0.924 | [8 empty] | 1750 |  |  |  |  | 0 | SHAPEFILE | N
PL-00013002 | Fox Valley 12-10 CS | Y | 371 | SK PS 00144626 | 2023-03-13 | 189120-904 | 16-25-017-25W3 |  | Well | Pipeline Segment Connection Below Ground | Flowline |  | CANADIAN NATURAL RESOURCES LIMITED | Operating | Natural Gas |  |  | 0.835 | 0.835 | [8 empty] | 1750 |  |  |  |  | 0 | SHAPEFILE | N
PL-00013002 | Fox Valley 12-10 CS | Y | 311 | SK PS 00144566 | 2023-03-13 | 189100-001 | 02-33-017-25W3 | 01-33-017-25W3 | Well | Pipeline Segment Connection Below Ground | Flowline |  | CANADIAN NATURAL RESOURCES LIMITED | Operating | Natural Gas |  |  | 0.459 | 0.459 | [8 empty] | 1750 |  |  |  |  | 0 | SHAPEFILE | N
PL-00012983 | 617044 | Y | 1 | SK PS 00144215 | 2023-03-13 | 617044-004 | 16-35-050-25W3 | 13-36-050-25W3 | Pipeline Segment Connection Above Ground | Pipeline Segment Connection Above Ground | Flowline | TANGLEFLAGS SOUTH | CENOVUS ENERGY INC. | Operating | Natural Gas |  |  | 0.408 | 0.408 | [8 empty] | 1619 | [5 empty] | SHAPEFILE | N
PL-00013002 | Fox Valley 12-10 CS | Y | 160 | SK PS 00144415 | 2023-03-13 | 143325-908 | 06-14-017-25W3 | 14-14-017-25W3 | Well | Pipeline Segment Connection Above Ground | Flowline |  | CANADIAN NATURAL RESOURCES LIMITED | Operating | Natural Gas |  |  | 0.828 | 0.828 | [8 empty] | 1750 |  |  |  |  | 0 | SHAPEFILE | N
PL-00013002 | Fox Valley 12-10 CS | Y | 80 | SK PS 00144335 | 2023-03-13 | 143308-906 | 08-14-017-25W3 | 16-14-017-25W3 | Well | Pipeline Segment Connection Above Ground | Flowline |  | CANADIAN NATURAL RESOURCES LIMITED | Operating | Natural Gas |  |  | 0.815 | 0.815 | [8 empty] | 1750 |  |  |  |  | 0 | SHAPEFILE | N
PL-00013002 | Fox Valley 12-10 CS | Y | 264 | SK PS 00144519 | 2023-03-13 | 189079-904 | 06-18-017-25W3 | 06-18-017-25W3 | Blind End | Blind End | Flowline |  | CANADIAN NATURAL RESOURCES LIMITED | Abandoned | Natural Gas |  |  | 0.07 | 0.07 | [8 empty] | 0 |  |  |  |  | 0 | SHAPEFILE | N
PL-00013002 | Fox Valley 12-10 CS | Y | 259 | SK PS 00144514 | 2023-03-13 | 189076-001 | 15-07-017-25W3 |  | Well | Pipeline Segment Connection Above Ground | Flowline |  | CANADIAN NATURAL RESOURCES LIMITED | Operating | Natural Gas |  |  | 0.81 | 0.81 | [8 empty] | 1750 |  |  |  |  | 0 | SHAPEFILE | N
PL-00013002 | Fox Valley 12-10 CS | Y | 203 | SK PS 00144458 | 2023-03-13 | 143341-001 | 16-13-016-25W3 | 08-24-016-25W3 | Well | Pipeline Segment Connection Below Ground | Flowline |  | CANADIAN NATURAL RESOURCES LIMITED | Operating | Natural Gas |  |  | 0.802 | 0.802 | [8 empty] | 1750 |  |  |  |  | 0 | SHAPEFILE | N
PL-00012989 | 617083 | Y | 1 | SK PS 00144223 | 2023-03-13 | 617083-015 | 09-21-049-23W3 | 04-14-049-24W3 | Pipeline Segment Connection Above Ground | Oil Satellite | Flowline | GULLY LAKE | CENOVUS ENERGY INC. | Operating | Fuel Gas |  |  | 8.373 | 8.373 | [8 empty] | 4960 | [5 empty] | SHAPEFILE | N
PL-00013002 | Fox Valley 12-10 CS | Y | 568 | SK PS 00144823 | 2023-03-13 | 189302-001 |  | 04-23-016-25W3 | Well | Pipeline Segment Connection Below Ground | Flowline |  | CANADIAN NATURAL RESOURCES LIMITED | Operating | Natural Gas |  |  | 0.685 | 0.685 | [8 empty] | 1750 |  |  |  |  | 0 | SHAPEFILE | N
PL-00013002 | Fox Valley 12-10 CS | Y | 72 | SK PS 00144327 | 2023-03-13 | 143306-902 | 06-23-017-25W3 | 14-14-017-25W3 | Blind End | Blind End | Flowline |  | CANADIAN NATURAL RESOURCES LIMITED | Abandoned | Natural Gas |  |  | 0.797 | 0.797 | [8 empty] | 0 |  |  |  |  | 0 | SHAPEFILE | N
PL-00013002 | Fox Valley 12-10 CS | Y | 387 | SK PS 00144642 | 2023-03-13 | 189124-001 | 10-19-017-24W3 | 02-19-017-24W3 | Well | Pipeline Segment Connection Below Ground | Flowline |  | CANADIAN NATURAL RESOURCES LIMITED | Operating | Natural Gas |  |  | 0.819 | 0.819 | [8 empty] | 1750 |  |  |  |  | 0 | SHAPEFILE | N
PL-00013002 | Fox Valley 12-10 CS | Y | 164 | SK PS 00144419 | 2023-03-13 | 143325-909 | 08-35-016-25W3 | 10-35-016-25W3 | Well | Pipeline Segment Connection Below Ground | Flowline |  | CANADIAN NATURAL RESOURCES LIMITED | Operating | Natural Gas |  |  | 0.66 | 0.66 | [8 empty] | 1750 |  |  |  |  | 0 | SHAPEFILE | N
PL-00013002 | Fox Valley 12-10 CS | Y | 554 | SK PS 00144809 | 2023-03-13 | 189292-001 | 08-28-016-25W3 | 16-28-016-25W3 | Well | Pipeline Segment Connection Below Ground | Flowline |  | CANADIAN NATURAL RESOURCES LIMITED | Operating | Natural Gas |  |  | 0.763 | 0.763 | [8 empty] | 1750 |  |  |  |  | 0 | SHAPEFILE | N
PL-00013002 | Fox Valley 12-10 CS | Y | 594 | SK PS 00144849 | 2023-03-13 | 189314-900 | 10-17-016-25W3 | 02-17-016-25W3 | Well | Pipeline Segment Connection Below Ground | Flowline |  | CANADIAN NATURAL RESOURCES LIMITED | Operating | Natural Gas |  |  | 0.856 | 0.856 | [8 empty] | 1750 |  |  |  |  | 0 | SHAPEFILE | N
PL-00013002 | Fox Valley 12-10 CS | Y | 576 | SK PS 00144831 | 2023-03-13 | 189304-900 | 14-19-016-25W3 | 16-19-016-25W3 | Well | Pipeline Segment Connection Above Ground | Flowline |  | CANADIAN NATURAL RESOURCES LIMITED | Operating | Natural Gas |  |  | 0.707 | 0.707 | [8 empty] | 1750 |  |  |  |  | 0 | SHAPEFILE | N
PL-00013002 | Fox Valley 12-10 CS | Y | 508 | SK PS 00144763 | 2023-03-13 | 189239-001 | 08-07-016-25W3 | 06-08-016-25W3 | Well | Pipeline Segment Connection Below Ground | Flowline |  | CANADIAN NATURAL RESOURCES LIMITED | Operating | Natural Gas |  |  | 0.721 | 0.721 | [8 empty] | 1750 |  |  |  |  | 0 | SHAPEFILE | N
PL-00013002 | Fox Valley 12-10 CS | Y | 693 | SK PS 00144948 | 2023-03-13 | 198122-001 | 06-25-016-25W3 | 14-26-016-25W3 | Well | Pipeline Segment Connection Below Ground | Flowline |  | CANADIAN NATURAL RESOURCES LIMITED | Operating | Natural Gas |  |  | 1.923 | 1.923 | [8 empty] | 1750 |  |  |  |  | 0 | SHAPEFILE | N
PL-00013002 | Fox Valley 12-10 CS | Y | 28 | SK PS 00144283 | 2023-03-13 | 143287-904 | 10-22-017-25W3 | 02-22-017-25W3 | Well | Pipeline Segment Connection Below Ground | Flowline |  | CANADIAN NATURAL RESOURCES LIMITED | Operating | Natural Gas |  |  | 0.783 | 0.783 | [8 empty] | 1750 |  |  |  |  | 0 | SHAPEFILE | N
PL-00013002 | Fox Valley 12-10 CS | Y | 550 | SK PS 00144805 | 2023-03-13 | 189289-001 | 07-29-016-25W3 | 14-29-016-25W3 | Well | Pipeline Segment Connection Below Ground | Flowline |  | CANADIAN NATURAL RESOURCES LIMITED | Operating | Natural Gas |  |  | 0.8 | 0.8 | [8 empty] | 1750 |  |  |  |  | 0 | SHAPEFILE | N
PL-00012986 | 617077 | Y | 1 | SK PS 00144220 | 2023-03-13 | 617077-001 | 05-08-049-22W3 | 14-05-049-22W3 | Pipeline Segment Connection Above Ground | Pipeline Segment Connection Above Ground | Flowline | GULLY LAKE | CENOVUS ENERGY INC. | Operating | Natural Gas |  |  | 0.859 | 0.859 | [8 empty] | 882 | [5 empty] | SHAPEFILE | N
PL-00013002 | Fox Valley 12-10 CS | Y | 38 | SK PS 00144293 | 2023-03-13 | 143291-001 | 10-17-017-25W3 | 09-17-017-25W3 | Well | Pipeline Segment Connection Below Ground | Flowline |  | CANADIAN NATURAL RESOURCES LIMITED | Operating | Natural Gas |  |  | 0.352 | 0.352 | [8 empty] | 1750 |  |  |  |  | 0 | SHAPEFILE | N
PL-00013002 | Fox Valley 12-10 CS | Y | 64 | SK PS 00144319 | 2023-03-13 | 143305-903 | 08-22-017-25W3 | 16-15-017-25W3 | Well | Pipeline Segment Connection Below Ground | Flowline |  | CANADIAN NATURAL RESOURCES LIMITED | Operating | Natural Gas |  |  | 0.813 | 0.813 | [8 empty] | 1750 |  |  |  |  | 0 | SHAPEFILE | N
PL-00013002 | Fox Valley 12-10 CS | Y | 637 | SK PS 00144892 | 2023-03-13 | 192969-001 | 04-01-017-25W3 | 01-02-017-25W3 | Well | Pipeline Segment Connection Below Ground | Flowline |  | CANADIAN NATURAL RESOURCES LIMITED | Operating | Natural Gas |  |  | 0.463 | 0.463 | [8 empty] | 1750 |  |  |  |  | 0 | SHAPEFILE | N
PL-00013002 | Fox Valley 12-10 CS | Y | 620 | SK PS 00144875 | 2023-03-13 | 189327-900 | 02-32-016-24W3 | 04-32-016-24W3 | Well | Pipeline Segment Connection Below Ground | Flowline |  | CANADIAN NATURAL RESOURCES LIMITED | Operating | Natural Gas |  |  | 0.768 | 0.768 | [8 empty] | 1750 |  |  |  |  | 0 | SHAPEFILE | N
PL-00013002 | Fox Valley 12-10 CS | Y | 183 | SK PS 00144438 | 2023-03-13 | 143330-900 | 14-08-016-25W3 | 16-08-016-25W3 | Well | Pipeline Segment Connection Below Ground | Flowline |  | CANADIAN NATURAL RESOURCES LIMITED | Operating | Natural Gas |  |  | 0.861 | 0.861 | [8 empty] | 1750 |  |  |  |  | 0 | SHAPEFILE | N
PL-00013002 | Fox Valley 12-10 CS | Y | 365 | SK PS 00144620 | 2023-03-13 | 189119-901 | 10-24-017-25W3 | 02-24-017-25W3 | Well | Pipeline Segment Connection Below Ground | Flowline |  | CANADIAN NATURAL RESOURCES LIMITED | Operating | Natural Gas |  |  | 0.873 | 0.873 | [8 empty] | 1750 |  |  |  |  | 0 | SHAPEFILE | N
PL-00013002 | Fox Valley 12-10 CS | Y | 418 | SK PS 00144673 | 2023-03-13 | 189133-001 | 04-21-017-24W3 | 07-21-017-24W3 | Blind End | Blind End | Flowline |  | CANADIAN NATURAL RESOURCES LIMITED | Abandoned | Natural Gas |  |  | 0.534 | 0.534 | [8 empty] | 0 |  |  |  |  | 0 | SHAPEFILE | N
PL-00013002 | Fox Valley 12-10 CS | Y | 514 | SK PS 00144769 | 2023-03-13 | 189241-001 | 10-08-016-25W3 | 07-08-016-25W3 | Blind End | Blind End | Flowline |  | CANADIAN NATURAL RESOURCES LIMITED | Abandoned | Natural Gas |  |  | 0.548 | 0.548 | [8 empty] | 0 |  |  |  |  | 0 | SHAPEFILE | N
PL-00013002 | Fox Valley 12-10 CS | Y | 644 | SK PS 00144899 | 2023-03-13 | 194266-001 | 12-32-017-24W3 | 10-32-017-24W3 | Well | Pipeline Segment Connection Below Ground | Flowline |  | CANADIAN NATURAL RESOURCES LIMITED | Operating | Natural Gas |  |  | 0.538 | 0.538 | [8 empty] | 1750 |  |  |  |  | 0 | SHAPEFILE | N
PL-00013002 | Fox Valley 12-10 CS | Y | 245 | SK PS 00144500 | 2023-03-13 | 189069-901 | 16-19-017-25W3 | 08-19-017-25W3 | Well | Pipeline Segment Connection Below Ground | Flowline |  | CANADIAN NATURAL RESOURCES LIMITED | Operating | Natural Gas |  |  | 0.716 | 0.716 | [8 empty] | 1750 |  |  |  |  | 0 | SHAPEFILE | N
PL-00013002 | Fox Valley 12-10 CS | Y | 210 | SK PS 00144465 | 2023-03-13 | 189059-900 | 02-01-017-25W3 | 10-01-017-25W3 | Blind End | Blind End | Flowline |  | CANADIAN NATURAL RESOURCES LIMITED | Abandoned | Natural Gas |  |  | 0.795 | 0.795 | [8 empty] | 0 |  |  |  |  | 0 | SHAPEFILE | N
PL-00013002 | Fox Valley 12-10 CS | Y | 153 | SK PS 00144408 | 2023-03-13 | 143325-917 | 16-18-017-24W3 | 14-18-017-24W3 | Well | Pipeline Segment Connection Below Ground | Flowline |  | CANADIAN NATURAL RESOURCES LIMITED | Operating | Natural Gas |  |  | 0.8 | 0.8 | [8 empty] | 1750 |  |  |  |  | 0 | SHAPEFILE | N
PL-00013002 | Fox Valley 12-10 CS | Y | 373 | SK PS 00144628 | 2023-03-13 | 189120-900 |  | 08-36-017-25W3 | Well | Pipeline Segment Connection Below Ground | Flowline |  | CANADIAN NATURAL RESOURCES LIMITED | Operating | Natural Gas |  |  | 0.888 | 0.888 | [8 empty] | 1750 |  |  |  |  | 0 | SHAPEFILE | N
PL-00013002 | Fox Valley 12-10 CS | Y | 520 | SK PS 00144775 | 2023-03-13 | 189275-902 |  |  | Well | Pipeline Segment Connection Below Ground | Flowline |  | CANADIAN NATURAL RESOURCES LIMITED | Operating | Natural Gas |  |  | 0.84 | 0.84 | [8 empty] | 1750 |  |  |  |  | 0 | SHAPEFILE | N
PL-00013002 | Fox Valley 12-10 CS | Y | 290 | SK PS 00144545 | 2023-03-13 | 189094-001 | 10-30-017-25W3 | 15-30-017-25W3 | Well | Pipeline Segment Connection Below Ground | Flowline |  | CANADIAN NATURAL RESOURCES LIMITED | Operating | Natural Gas |  |  | 0.447 | 0.447 | [8 empty] | 1750 |  |  |  |  | 0 | SHAPEFILE | N
PL-00013002 | Fox Valley 12-10 CS | Y | 134 | SK PS 00144389 | 2023-03-13 | 143322-901 | 16-16-016-24W3 | 14-16-016-24W3 | Well | Pipeline Segment Connection Below Ground | Flowline |  | CANADIAN NATURAL RESOURCES LIMITED | Operating | Natural Gas |  |  | 0.8 | 0.8 | [8 empty] | 1750 |  |  |  |  | 0 | SHAPEFILE | N
PL-00013002 | Fox Valley 12-10 CS | Y | 640 | SK PS 00144895 | 2023-03-13 | 192972-001 | 12-12-017-25W3 | 04-13-017-25W3 | Well | Pipeline Segment Connection Below Ground | Flowline |  | CANADIAN NATURAL RESOURCES LIMITED | Operating | Natural Gas |  |  | 0.934 | 0.934 | [8 empty] | 1750 |  |  |  |  | 0 | SHAPEFILE | N
PL-00013002 | Fox Valley 12-10 CS | Y | 232 | SK PS 00144487 | 2023-03-13 | 189065-902 | 04-04-017-25W3 | 12-33-016-25W3 | Well | Pipeline Segment Connection Below Ground | Flowline |  | CANADIAN NATURAL RESOURCES LIMITED | Operating | Natural Gas |  |  | 0.785 | 0.785 | [8 empty] | 1750 |  |  |  |  | 0 | SHAPEFILE | N
PL-00013002 | Fox Valley 12-10 CS | Y | 54 | SK PS 00144309 | 2023-03-13 | 143303-001 | 02-04-017-25W3 | 01-04-017-25W3 | Well | Pipeline Segment Connection Above Ground | Flowline |  | CANADIAN NATURAL RESOURCES LIMITED | Operating | Natural Gas |  |  | 0.383 | 0.383 | [8 empty] | 1750 |  |  |  |  | 0 | SHAPEFILE | N
PL-00013002 | Fox Valley 12-10 CS | Y | 448 | SK PS 00144703 | 2023-03-13 | 189138-900 | 10-27-017-24W3 | 02-27-017-24W3 | Well | Pipeline Segment Connection Below Ground | Flowline |  | CANADIAN NATURAL RESOURCES LIMITED | Operating | Natural Gas |  |  | 0.876 | 0.876 | [8 empty] | 1750 |  |  |  |  | 0 | SHAPEFILE | N
PL-00013002 | Fox Valley 12-10 CS | Y | 194 | SK PS 00144449 | 2023-03-13 | 143334-900 | 14-23-016-25W3 | 06-26-016-25W3 | Well | Pipeline Segment Connection Below Ground | Flowline |  | CANADIAN NATURAL RESOURCES LIMITED | Operating | Natural Gas |  |  | 0.794 | 0.794 | [8 empty] | 1750 |  |  |  |  | 0 | SHAPEFILE | N
PL-00013002 | Fox Valley 12-10 CS | Y | 55 | SK PS 00144310 | 2023-03-13 | 143304-001 | 02-05-017-25W3 | 15-32-016-25W3 | Well | Pipeline Segment Connection Below Ground | Flowline |  | CANADIAN NATURAL RESOURCES LIMITED | Operating | Natural Gas |  |  | 0.282 | 0.282 | [8 empty] | 1750 |  |  |  |  | 0 | SHAPEFILE | N
PL-00013002 | Fox Valley 12-10 CS | Y | 176 | SK PS 00144431 | 2023-03-13 | 143327-001 | 07-24-016-25W3 | 08-24-016-25W3 | Well | Pipeline Segment Connection Below Ground | Flowline |  | CANADIAN NATURAL RESOURCES LIMITED | Operating | Natural Gas |  |  | 0.375 | 0.375 | [8 empty] | 1750 |  |  |  |  | 0 | SHAPEFILE | N
PL-00013002 | Fox Valley 12-10 CS | Y | 204 | SK PS 00144459 | 2023-03-13 | 144026-001 | 06-19-016-24W3 | 06-19-016-24W3 | Well | Pipeline Segment Connection Above Ground | Flowline |  | CANADIAN NATURAL RESOURCES LIMITED | Operating | Natural Gas |  |  | 0.08 | 0.08 | [8 empty] | 1750 |  |  |  |  | 0 | SHAPEFILE | N
PL-00013002 | Fox Valley 12-10 CS | Y | 690 | SK PS 00144945 | 2023-03-13 | 195252-002 | 03-29-017-25W3 | 04-29-017-25W3 | Well | Pipeline Segment Connection Below Ground | Flowline |  | CANADIAN NATURAL RESOURCES LIMITED | Operating | Natural Gas |  |  | 0.301 | 0.301 | [8 empty] | 1750 |  |  |  |  | 0 | SHAPEFILE | N
PL-00013002 | Fox Valley 12-10 CS | Y | 441 | SK PS 00144696 | 2023-03-13 | 189137-901 | 04-27-017-24W3 | 12-22-017-24W3 | Well | Pipeline Segment Connection Below Ground | Flowline |  | CANADIAN NATURAL RESOURCES LIMITED | Operating | Natural Gas |  |  | 0.791 | 0.791 | [8 empty] | 1750 |  |  |  |  | 0 | SHAPEFILE | N
PL-00013002 | Fox Valley 12-10 CS | Y | 79 | SK PS 00144334 | 2023-03-13 | 143308-903 | 16-11-017-25W3 | 08-14-017-25W3 | Well | Pipeline Segment Connection Below Ground | Flowline |  | CANADIAN NATURAL RESOURCES LIMITED | Operating | Natural Gas |  |  | 0.828 | 0.828 | [8 empty] | 1750 |  |  |  |  | 0 | SHAPEFILE | N
PL-00013002 | Fox Valley 12-10 CS | Y | 309 | SK PS 00144564 | 2023-03-13 | 189099-004 | 09-28-017-25W3 | 08-28-017-25W3 | Blind End | Blind End | Flowline |  | CANADIAN NATURAL RESOURCES LIMITED | Abandoned | Natural Gas |  |  | 0.188 | 0.188 | [8 empty] | 0 |  |  |  |  | 0 | SHAPEFILE | N
PL-00013002 | Fox Valley 12-10 CS | Y | 611 | SK PS 00144866 | 2023-03-13 | 189324-902 | 14-18-016-24W3 |  | Well | Pipeline Segment Connection Above Ground | Flowline |  | CANADIAN NATURAL RESOURCES LIMITED | Operating | Natural Gas |  |  | 0.652 | 0.652 | [8 empty] | 1750 |  |  |  |  | 0 | SHAPEFILE | N
PL-00013002 | Fox Valley 12-10 CS | Y | 648 | SK PS 00144903 | 2023-03-13 | 194452-001 | 12-36-017-25W3 | 11-36-017-25W3 | Well | Pipeline Segment Connection Below Ground | Flowline |  | CANADIAN NATURAL RESOURCES LIMITED | Operating | Natural Gas |  |  | 0.366 | 0.366 | [8 empty] | 1750 |  |  |  |  | 0 | SHAPEFILE | N
PL-00013002 | Fox Valley 12-10 CS | Y | 412 | SK PS 00144667 | 2023-03-13 | 189131-904 | 02-32-017-24W3 | 10-29-017-24W3 | Well | Pipeline Segment Connection Below Ground | Flowline |  | CANADIAN NATURAL RESOURCES LIMITED | Operating | Natural Gas |  |  | 0.805 | 0.805 | [8 empty] | 1750 |  |  |  |  | 0 | SHAPEFILE | N
PL-00013002 | Fox Valley 12-10 CS | Y | 244 | SK PS 00144499 | 2023-03-13 | 189069-900 | 08-19-017-25W3 | 16-18-017-25W3 | Well | Pipeline Segment Connection Below Ground | Flowline |  | CANADIAN NATURAL RESOURCES LIMITED | Operating | Natural Gas |  |  | 0.701 | 0.701 | [8 empty] | 1750 |  |  |  |  | 0 | SHAPEFILE | N
PL-00013002 | Fox Valley 12-10 CS | Y | 222 | SK PS 00144477 | 2023-03-13 | 189061-001 | 10-34-016-25W3 | 02-03-017-25W3 | Blind End | Blind End | Flowline |  | CANADIAN NATURAL RESOURCES LIMITED | Abandoned | Natural Gas |  | Steel | 0.788 | 0.788 | 88.9 | 2.8 | 1 | Z245.1 | 290 | I |  |  | 1750 | 0 |  | Uncoated |  | 0 | SHAPEFILE | N
PL-00013002 | Fox Valley 12-10 CS | Y | 125 | SK PS 00144380 | 2023-03-13 | 143318-901 | 14-09-017-24W3 | 06-16-017-24W3 | Well | Pipeline Segment Connection Below Ground | Flowline |  | CANADIAN NATURAL RESOURCES LIMITED | Operating | Natural Gas |  |  | 0.861 | 0.861 | [8 empty] | 1750 |  |  |  |  | 0 | SHAPEFILE | N
PL-00013002 | Fox Valley 12-10 CS | Y | 173 | SK PS 00144428 | 2023-03-13 | 143326-902 | 06-10-017-25W3 | 14-10-017-25W3 | Well | Pipeline Segment Connection Below Ground | Flowline |  | CANADIAN NATURAL RESOURCES LIMITED | Operating | Natural Gas |  |  | 0.9 | 0.9 | [8 empty] | 1750 |  |  |  |  | 0 | SHAPEFILE | N
PL-00013002 | Fox Valley 12-10 CS | Y | 612 | SK PS 00144867 | 2023-03-13 | 189324-001 | 16-18-016-24W3 | 14-18-016-24W3 | Well | Pipeline Segment Connection Below Ground | Flowline |  | CANADIAN NATURAL RESOURCES LIMITED | Operating | Natural Gas |  |  | 0.85 | 0.85 | [8 empty] | 1750 |  |  |  |  | 0 | SHAPEFILE | N
PL-00013002 | Fox Valley 12-10 CS | Y | 653 | SK PS 00144908 | 2023-03-13 | 194457-001 | 16-33-017-25W3 | 14-33-017-25W3 | Well | Pipeline Segment Connection Below Ground | Flowline |  | CANADIAN NATURAL RESOURCES LIMITED | Operating | Natural Gas |  |  | 0.723 | 0.723 | [8 empty] | 1750 |  |  |  |  | 0 | SHAPEFILE | N
PL-00013002 | Fox Valley 12-10 CS | Y | 434 | SK PS 00144689 | 2023-03-13 | 189136-904 |  |  | Well | Pipeline Segment Connection Above Ground | Flowline |  | CANADIAN NATURAL RESOURCES LIMITED | Operating | Natural Gas |  |  | 0.899 | 0.899 | [8 empty] | 1750 |  |  |  |  | 0 | SHAPEFILE | N
PL-00013002 | Fox Valley 12-10 CS | Y | 331 | SK PS 00144586 | 2023-03-13 | 189109-900 | 14-16-017-25W3 | 16-16-017-25W3 | Well | Pipeline Segment Connection Below Ground | Flowline |  | CANADIAN NATURAL RESOURCES LIMITED | Operating | Natural Gas |  |  | 0.736 | 0.736 | [8 empty] | 1750 |  |  |  |  | 0 | SHAPEFILE | N
PL-00013002 | Fox Valley 12-10 CS | Y | 27 | SK PS 00144282 | 2023-03-13 | 143287-908 | 02-22-017-25W3 | 10-15-017-25W3 | Well | Pipeline Segment Connection Below Ground | Flowline |  | CANADIAN NATURAL RESOURCES LIMITED | Operating | Natural Gas |  |  | 0.732 | 0.732 | [8 empty] | 1750 |  |  |  |  | 0 | SHAPEFILE | N
PL-00013002 | Fox Valley 12-10 CS | Y | 123 | SK PS 00144378 | 2023-03-13 | 143318-902 | 06-04-017-24W3 | 06-09-017-24W3 | Well | Pipeline Segment Connection Below Ground | Flowline |  | CANADIAN NATURAL RESOURCES LIMITED | Operating | Natural Gas |  |  | 1.725 | 1.725 | [8 empty] | 1750 |  |  |  |  | 0 | SHAPEFILE | N
PL-00013002 | Fox Valley 12-10 CS | Y | 320 | SK PS 00144575 | 2023-03-13 | 189104-903 | 09-20-017-25W3 | 16-20-017-25W3 | Blind End | Blind End | Flowline |  | CANADIAN NATURAL RESOURCES LIMITED | Abandoned | Natural Gas |  |  | 0.647 | 0.647 | [8 empty] | 0 |  |  |  |  | 0 | SHAPEFILE | N
PL-00013002 | Fox Valley 12-10 CS | Y | 58 | SK PS 00144313 | 2023-03-13 | 143305-908 | 16-34-016-25W3 | 08-03-017-25W3 | Blind End | Blind End | Flowline |  | CANADIAN NATURAL RESOURCES LIMITED | Abandoned | Natural Gas |  |  | 0.747 | 0.747 | [8 empty] | 0 |  |  |  |  | 0 | SHAPEFILE | N
PL-00013002 | Fox Valley 12-10 CS | Y | 108 | SK PS 00144363 | 2023-03-13 | 143316-903 | 06-32-016-24W3 | 14-32-016-24W3 | Well | Pipeline Segment Connection Below Ground | Flowline |  | CANADIAN NATURAL RESOURCES LIMITED | Operating | Natural Gas |  |  | 0.832 | 0.832 | [8 empty] | 1750 |  |  |  |  | 0 | SHAPEFILE | N
PL-00013002 | Fox Valley 12-10 CS | Y | 310 | SK PS 00144565 | 2023-03-13 | 189099-005 | 09-28-017-25W3 | 08-28-017-25W3 | Pipeline Segment Connection Below Ground | Pipeline Segment Connection Below Ground | Flowline |  | CANADIAN NATURAL RESOURCES LIMITED | Operating | Natural Gas |  |  | 0.286 | 0.286 | [8 empty] | 1750 |  |  |  |  | 0 | SHAPEFILE | N
PL-00013002 | Fox Valley 12-10 CS | Y | 443 | SK PS 00144698 | 2023-03-13 | 189137-001 | 04-34-017-24W3 | 12-27-017-24W3 | Well | Pipeline Segment Connection Below Ground | Flowline |  | CANADIAN NATURAL RESOURCES LIMITED | Operating | Natural Gas |  |  | 0.788 | 0.788 | [8 empty] | 1750 |  |  |  |  | 0 | SHAPEFILE | N
PL-00012999 | 617147 | Y | 4 | SK PS 00144249 | 2023-03-13 | 617147-014 | 16-33-049-25W3 | 16-33-049-25W3 | Pipeline Segment Connection Above Ground | Pipeline Segment Connection Above Ground | Flowline | BIG GULLY | CENOVUS ENERGY INC. | Operating | Fuel Gas |  |  | 0.157 | 0.157 | [8 empty] | 882 | [5 empty] | SHAPEFILE | N
PL-00013002 | Fox Valley 12-10 CS | Y | 378 | SK PS 00144633 | 2023-03-13 | 189122-900 | 12-30-017-24W3 | 04-30-017-24W3 | Well | Pipeline Segment Connection Below Ground | Flowline |  | CANADIAN NATURAL RESOURCES LIMITED | Operating | Natural Gas |  |  | 0.738 | 0.738 | [8 empty] | 1750 |  |  |  |  | 0 | SHAPEFILE | N
PL-00013002 | Fox Valley 12-10 CS | Y | 686 | SK PS 00144941 | 2023-03-13 | 195251-001 | 03-20-017-24W3 | 04-20-017-24W3 | Blind End | Blind End | Flowline |  | CANADIAN NATURAL RESOURCES LIMITED | Abandoned | Natural Gas |  |  | 0.474 | 0.474 | [8 empty] | 0 |  |  |  |  | 0 | SHAPEFILE | N
PL-00013002 | Fox Valley 12-10 CS | Y | 139 | SK PS 00144394 | 2023-03-13 | 143323-906 | 08-04-017-24W3 | 16-04-017-24W3 | Well | Pipeline Segment Connection Below Ground | Flowline |  | CANADIAN NATURAL RESOURCES LIMITED | Operating | Natural Gas |  |  | 0.834 | 0.834 | [8 empty] | 1750 |  |  |  |  | 0 | SHAPEFILE | N
PL-00013002 | Fox Valley 12-10 CS | Y | 408 | SK PS 00144663 | 2023-03-13 | 189131-900 | 02-20-017-24W3 | 16-17-017-24W3 | Well | Pipeline Segment Connection Above Ground | Flowline |  | CANADIAN NATURAL RESOURCES LIMITED | Operating | Natural Gas |  |  | 0.572 | 0.572 | [8 empty] | 1750 |  |  |  |  | 0 | SHAPEFILE | N
PL-00013002 | Fox Valley 12-10 CS | Y | 465 | SK PS 00144720 | 2023-03-13 | 189151-001 | 10-15-017-24W3 | 07-15-017-24W3 | Blind End | Blind End | Flowline |  | CANADIAN NATURAL RESOURCES LIMITED | Abandoned | Natural Gas |  |  | 0.336 | 0.336 | [8 empty] | 0 |  |  |  |  | 0 | SHAPEFILE | N
PL-00013002 | Fox Valley 12-10 CS | Y | 234 | SK PS 00144489 | 2023-03-13 | 189065-002 | 04-33-016-25W3 | 05-33-016-25W3 | Well | Pipeline Segment Connection Below Ground | Flowline |  | CANADIAN NATURAL RESOURCES LIMITED | Operating | Natural Gas |  |  | 0.544 | 0.544 | [8 empty] | 1750 |  |  |  |  | 0 | SHAPEFILE | N
PL-00013002 | Fox Valley 12-10 CS | Y | 47 | SK PS 00144302 | 2023-03-13 | 143297-900 | 10-16-017-25W3 | 07-16-017-25W3 | Well | Pipeline Segment Connection Below Ground | Flowline |  | CANADIAN NATURAL RESOURCES LIMITED | Operating | Natural Gas |  |  | 0.266 | 0.266 | [8 empty] | 1750 |  |  |  |  | 0 | SHAPEFILE | N
PL-00013002 | Fox Valley 12-10 CS | Y | 335 | SK PS 00144590 | 2023-03-13 | 189110-900 | 12-27-017-25W3 | 04-27-017-25W3 | Well | Pipeline Segment Connection Below Ground | Flowline |  | CANADIAN NATURAL RESOURCES LIMITED | Operating | Natural Gas |  |  | 0.697 | 0.697 | [8 empty] | 1750 |  |  |  |  | 0 | SHAPEFILE | N
PL-00012990 | 617086 | Y | 2 | SK PS 00144225 | 2023-03-13 | 617086-008 | 02-25-049-23W3 | 02-25-049-23W3 | Pipeline Segment Connection Above Ground | Well | Flowline | GULLY LAKE | CENOVUS ENERGY INC. | Operating | Fuel Gas |  |  | 0.038 | 0.038 | [8 empty] | 690 | [5 empty] | SHAPEFILE | N
PL-00013002 | Fox Valley 12-10 CS | Y | 250 | SK PS 00144505 | 2023-03-13 | 189070-001 |  | 07-05-017-25W3 | Well | Pipeline Segment Connection Below Ground | Flowline |  | CANADIAN NATURAL RESOURCES LIMITED | Operating | Natural Gas |  |  | 0.797 | 0.797 | [8 empty] | 1750 |  |  |  |  | 0 | SHAPEFILE | N
PL-00012998 | 617138 | Y | 1 | SK PS 00144245 | 2023-03-13 | 617138-034 | 05-16-052-23W3 | 05-16-052-23W3 | Pipeline Segment Connection Above Ground | Pipeline Segment Connection Above Ground | Flowline | CELTIC | CENOVUS ENERGY INC. | Operating | Fuel Gas |  |  | 0.259 | 0.259 | [8 empty] | 550 | [5 empty] | SHAPEFILE | N
PL-00013002 | Fox Valley 12-10 CS | Y | 468 | SK PS 00144723 | 2023-03-13 | 189153-903 | 10-04-017-24W3 | 02-09-017-24W3 | Well | Pipeline Segment Connection Below Ground | Flowline |  | CANADIAN NATURAL RESOURCES LIMITED | Operating | Natural Gas |  |  | 0.922 | 0.922 | [8 empty] | 1750 |  |  |  |  | 0 | SHAPEFILE | N
PL-00013002 | Fox Valley 12-10 CS | Y | 363 | SK PS 00144618 | 2023-03-13 | 189118-001 | 04-36-017-25W3 | 12-25-017-25W3 | Well | Pipeline Segment Connection Below Ground | Flowline |  | CANADIAN NATURAL RESOURCES LIMITED | Operating | Natural Gas |  |  | 0.81 | 0.81 | [8 empty] | 1750 |  |  |  |  | 0 | SHAPEFILE | N
PL-00013002 | Fox Valley 12-10 CS | Y | 99 | SK PS 00144354 | 2023-03-13 | 143314-900 | 14-07-017-24W3 | 06-18-017-24W3 | Well | Pipeline Segment Connection Below Ground | Flowline |  | CANADIAN NATURAL RESOURCES LIMITED | Operating | Natural Gas |  |  | 0.854 | 0.854 | [8 empty] | 1750 |  |  |  |  | 0 | SHAPEFILE | N
PL-00012981 | 617031 | Y | 1 | SK PS 00144211 | 2023-03-13 | 617031-003 | 02-05-051-24W3 | 11-05-051-24W3 | Oil Satellite | Pipeline Segment Connection Above Ground | Flowline | TANGLEFLAGS CENTRAL | CENOVUS ENERGY INC. | Operating | Fuel Gas |  |  | 0.936 | 0.936 | [8 empty] | 550 | [5 empty] | SHAPEFILE | N
PL-00013002 | Fox Valley 12-10 CS | Y | 68 | SK PS 00144323 | 2023-03-13 | 143305-902 | 08-34-017-25W3 | 16-27-017-25W3 | Well | Pipeline Segment Connection Below Ground | Flowline |  | CANADIAN NATURAL RESOURCES LIMITED | Operating | Natural Gas |  |  | 0.843 | 0.843 | [8 empty] | 1750 |  |  |  |  | 0 | SHAPEFILE | N
PL-00013002 | Fox Valley 12-10 CS | Y | 449 | SK PS 00144704 | 2023-03-13 | 189138-901 | 02-34-017-24W3 | 10-27-017-24W3 | Well | Pipeline Segment Connection Below Ground | Flowline |  | CANADIAN NATURAL RESOURCES LIMITED | Operating | Natural Gas |  |  | 0.725 | 0.725 | [8 empty] | 1750 |  |  |  |  | 0 | SHAPEFILE | N
PL-00013002 | Fox Valley 12-10 CS | Y | 67 | SK PS 00144322 | 2023-03-13 | 143305-906 | 16-27-017-25W3 | 08-27-017-25W3 | Well | Pipeline Segment Connection Below Ground | Flowline |  | CANADIAN NATURAL RESOURCES LIMITED | Operating | Natural Gas |  |  | 0.88 | 0.88 | [8 empty] | 1750 |  |  |  |  | 0 | SHAPEFILE | N
PL-00013002 | Fox Valley 12-10 CS | Y | 94 | SK PS 00144349 | 2023-03-13 | 143314-905 | 06-31-016-24W3 | 14-31-016-24W3 | Well | Pipeline Segment Connection Below Ground | Flowline |  | CANADIAN NATURAL RESOURCES LIMITED | Operating | Natural Gas |  |  | 0.789 | 0.789 | [8 empty] | 1750 |  |  |  |  | 0 | SHAPEFILE | N
PL-00013002 | Fox Valley 12-10 CS | Y | 513 | SK PS 00144768 | 2023-03-13 | 189240-001 | 12-07-016-25W3 | 11-07-016-25W3 | Well | Pipeline Segment Connection Below Ground | Flowline |  | CANADIAN NATURAL RESOURCES LIMITED | Operating | Natural Gas |  |  | 0.472 | 0.472 | [8 empty] | 1750 |  |  |  |  | 0 | SHAPEFILE | N
PL-00012990 | 617086 | Y | 4 | SK PS 00144227 | 2023-03-13 | 617086-014 | 16-24-049-23W3 | 02-25-049-23W3 | Pipeline Segment Connection Above Ground | Pipeline Segment Connection Above Ground | Flowline | GULLY LAKE | CENOVUS ENERGY INC. | Operating | Fuel Gas |  |  | 0.812 | 0.812 | [8 empty] | 690 | [5 empty] | SHAPEFILE | N
PL-00012994 | 617098 | Y | 2 | SK PS 00144237 | 2023-03-13 | 617098-008 | 05-18-049-23W3 | 05-18-049-23W3 | Pipeline Segment Connection Above Ground | Well | Flowline | LASHBURN WASECA (EAST) | CENOVUS ENERGY INC. | Operating | Fuel Gas |  |  | 0.206 | 0.206 | [8 empty] | 550 | [5 empty] | SHAPEFILE | N
PL-00013002 | Fox Valley 12-10 CS | Y | 630 | SK PS 00144885 | 2023-03-13 | 192907-001 | 11-31-016-25W3 | 10-31-016-25W3 | Well | Pipeline Segment Connection Below Ground | Flowline |  | CANADIAN NATURAL RESOURCES LIMITED | Operating | Natural Gas |  |  | 0.388 | 0.388 | [8 empty] | 1750 |  |  |  |  | 0 | SHAPEFILE | N
PL-00013002 | Fox Valley 12-10 CS | Y | 76 | SK PS 00144331 | 2023-03-13 | 143307-901 | 08-23-017-25W3 | 16-23-017-25W3 | Well | Pipeline Segment Connection Below Ground | Flowline |  | CANADIAN NATURAL RESOURCES LIMITED | Operating | Natural Gas |  |  | 0.999 | 0.999 | [8 empty] | 1750 |  |  |  |  | 0 | SHAPEFILE | N
PL-00013002 | Fox Valley 12-10 CS | Y | 50 | SK PS 00144305 | 2023-03-13 | 143299-901 | 06-16-017-25W3 | 11-09-017-25W3 | Well | Pipeline Segment Connection Above Ground | Flowline |  | CANADIAN NATURAL RESOURCES LIMITED | Operating | Natural Gas |  |  | 1.356 | 1.356 | [8 empty] | 1750 |  |  |  |  | 0 | SHAPEFILE | N
PL-00013002 | Fox Valley 12-10 CS | Y | 351 | SK PS 00144606 | 2023-03-13 | 189114-001 | 16-35-017-25W3 | 09-35-017-25W3 | Blind End | Blind End | Flowline |  | CANADIAN NATURAL RESOURCES LIMITED | Abandoned | Natural Gas |  |  | 0.363 | 0.363 | [8 empty] | 0 |  |  |  |  | 0 | SHAPEFILE | N
PL-00013002 | Fox Valley 12-10 CS | Y | 625 | SK PS 00144880 | 2023-03-13 | 192872-001 | 11-18-016-25W3 | 10-18-016-25W3 | Well | Pipeline Segment Connection Below Ground | Flowline |  | CANADIAN NATURAL RESOURCES LIMITED | Operating | Natural Gas |  |  | 0.413 | 0.413 | [8 empty] | 1750 |  |  |  |  | 0 | SHAPEFILE | N
PL-00013002 | Fox Valley 12-10 CS | Y | 301 | SK PS 00144556 | 2023-03-13 | 189099-903 | 01-21-017-25W3 | 08-21-017-25W3 | Well | Pipeline Segment Connection Below Ground | Flowline |  | CANADIAN NATURAL RESOURCES LIMITED | Operating | Natural Gas |  |  | 0.713 | 0.713 | [8 empty] | 1750 |  |  |  |  | 0 | SHAPEFILE | N
PL-00013002 | Fox Valley 12-10 CS | Y | 482 | SK PS 00144737 | 2023-03-13 | 189155-905 | 02-08-017-24W3 | 10-08-017-24W3 | Well | Pipeline Segment Connection Below Ground | Flowline |  | CANADIAN NATURAL RESOURCES LIMITED | Operating | Natural Gas |  |  | 0.707 | 0.707 | [8 empty] | 1750 |  |  |  |  | 0 | SHAPEFILE | N
PL-00013002 | Fox Valley 12-10 CS | Y | 342 | SK PS 00144597 | 2023-03-13 | 189112-001 | 06-35-017-25W3 | 14-26-017-25W3 | Blind End | Blind End | Flowline |  | CANADIAN NATURAL RESOURCES LIMITED | Abandoned | Natural Gas |  |  | 0.74 | 0.74 | [8 empty] | 0 |  |  |  |  | 0 | SHAPEFILE | N
PL-00013002 | Fox Valley 12-10 CS | Y | 305 | SK PS 00144560 | 2023-03-13 | 189099-905 | 06-33-017-25W3 | 08-33-017-25W3 | Well | Pipeline Segment Connection Below Ground | Flowline |  | CANADIAN NATURAL RESOURCES LIMITED | Operating | Natural Gas |  |  | 0.835 | 0.835 | [8 empty] | 1750 |  |  |  |  | 0 | SHAPEFILE | N
PL-00013002 | Fox Valley 12-10 CS | Y | 105 | SK PS 00144360 | 2023-03-13 | 143315-901 | 08-07-017-24W3 | 16-07-017-24W3 | Blind End | Blind End | Flowline |  | CANADIAN NATURAL RESOURCES LIMITED | Abandoned | Natural Gas |  |  | 0.796 | 0.796 | [8 empty] | 0 |  |  |  |  | 0 | SHAPEFILE | N
PL-00013002 | Fox Valley 12-10 CS | Y | 147 | SK PS 00144402 | 2023-03-13 | 143325-920 | 16-16-017-24W3 | 14-16-017-24W3 | Well | Pipeline Segment Connection Below Ground | Flowline |  | CANADIAN NATURAL RESOURCES LIMITED | Operating | Natural Gas |  |  | 0.917 | 0.917 | [8 empty] | 1750 |  |  |  |  | 0 | SHAPEFILE | N
PL-00013002 | Fox Valley 12-10 CS | Y | 127 | SK PS 00144382 | 2023-03-13 | 143318-900 | 02-33-016-24W3 | 06-04-017-24W3 | Well | Pipeline Segment Connection Below Ground | Flowline |  | CANADIAN NATURAL RESOURCES LIMITED | Operating | Natural Gas |  |  | 2.508 | 2.508 | [8 empty] | 1750 |  |  |  |  | 0 | SHAPEFILE | N
PL-00013002 | Fox Valley 12-10 CS | Y | 75 | SK PS 00144330 | 2023-03-13 | 143307-900 | 08-23-017-25W3 | 16-14-017-25W3 | Well | Pipeline Segment Connection Below Ground | Flowline |  | CANADIAN NATURAL RESOURCES LIMITED | Operating | Natural Gas |  |  | 0.603 | 0.603 | [8 empty] | 1750 |  |  |  |  | 0 | SHAPEFILE | N
PL-00013002 | Fox Valley 12-10 CS | Y | 636 | SK PS 00144891 | 2023-03-13 | 192922-001 | 12-33-016-24W3 | 04-04-017-24W3 | Well | Pipeline Segment Connection Above Ground | Flowline |  | CANADIAN NATURAL RESOURCES LIMITED | Operating | Natural Gas |  |  | 0.891 | 0.891 | [8 empty] | 1750 |  |  |  |  | 0 | SHAPEFILE | N
PL-00013002 | Fox Valley 12-10 CS | Y | 57 | SK PS 00144312 | 2023-03-13 | 143305-907 | 08-34-016-25W3 | 16-34-016-25W3 | Blind End | Blind End | Flowline |  | CANADIAN NATURAL RESOURCES LIMITED | Abandoned | Natural Gas |  |  | 0.838 | 0.838 | [8 empty] | 0 |  |  |  |  | 0 | SHAPEFILE | N
PL-00013002 | Fox Valley 12-10 CS | Y | 110 | SK PS 00144365 | 2023-03-13 | 143316-902 | 06-05-017-24W3 | 14-05-017-24W3 | Well | Pipeline Segment Connection Below Ground | Flowline |  | CANADIAN NATURAL RESOURCES LIMITED | Operating | Natural Gas |  |  | 0.909 | 0.909 | [8 empty] | 1750 |  |  |  |  | 0 | SHAPEFILE | N
PL-00013002 | Fox Valley 12-10 CS | Y | 229 | SK PS 00144484 | 2023-03-13 | 189065-900 | 04-28-016-25W3 | 12-28-016-25W3 | Well | Pipeline Segment Connection Below Ground | Flowline |  | CANADIAN NATURAL RESOURCES LIMITED | Operating | Natural Gas |  |  | 0.815 | 0.815 | [8 empty] | 1750 |  |  |  |  | 0 | SHAPEFILE | N
PL-00013002 | Fox Valley 12-10 CS | Y | 171 | SK PS 00144426 | 2023-03-13 | 143326-908 | 06-03-017-25W3 | 14-03-017-25W3 | Well | Pipeline Segment Connection Below Ground | Flowline |  | CANADIAN NATURAL RESOURCES LIMITED | Operating | Natural Gas |  |  | 0.846 | 0.846 | [8 empty] | 1750 |  |  |  |  | 0 | SHAPEFILE | N
PL-00013002 | Fox Valley 12-10 CS | Y | 511 | SK PS 00144766 | 2023-03-13 | 189239-003 | 06-09-016-25W3 | 06-09-016-25W3 | Well | Pipeline Segment Connection Below Ground | Flowline |  | CANADIAN NATURAL RESOURCES LIMITED | Operating | Natural Gas |  |  | 0.023 | 0.023 | [8 empty] | 1750 |  |  |  |  | 0 | SHAPEFILE | N
PL-00013002 | Fox Valley 12-10 CS | Y | 150 | SK PS 00144405 | 2023-03-13 | 143325-921 | 14-17-017-24W3 | 16-18-017-24W3 | Well | Pipeline Segment Connection Below Ground | Flowline |  | CANADIAN NATURAL RESOURCES LIMITED | Operating | Natural Gas |  |  | 0.823 | 0.823 | [8 empty] | 1750 |  |  |  |  | 0 | SHAPEFILE | N
PL-00012996 | 617110 | Y | 2 | SK PS 00144242 | 2023-03-13 | 617110-058 | 11-24-049-27W3 | 11-19-049-26W3 | Pipeline Segment Connection Above Ground | Oil Satellite | Flowline | ABERFELDY HORIZONTALS | CENOVUS ENERGY INC. | Abandoned | Fuel Gas |  |  | 1.518 | 1.518 | [8 empty] | 1225 | [5 empty] | SHAPEFILE | N
PL-00013002 | Fox Valley 12-10 CS | Y | 559 | SK PS 00144814 | 2023-03-13 | 189294-001 | 12-27-016-25W3 | 04-34-016-25W3 | Well | Pipeline Segment Connection Below Ground | Flowline |  | CANADIAN NATURAL RESOURCES LIMITED | Operating | Natural Gas |  |  | 0.702 | 0.702 | [8 empty] | 1750 |  |  |  |  | 0 | SHAPEFILE | N
PL-00013002 | Fox Valley 12-10 CS | Y | 13 | SK PS 00144268 | 2023-03-13 | 143286-001 | 14-14-017-25W3 | 12-10-017-25W3 | Well | Compressor Station | Flowline |  | CANADIAN NATURAL RESOURCES LIMITED | Operating | Natural Gas |  |  | 3.426 | 3.426 | [8 empty] | 1750 |  |  |  |  | 0 | SHAPEFILE | N
PL-00013002 | Fox Valley 12-10 CS | Y | 397 | SK PS 00144652 | 2023-03-13 | 189126-900 | 12-20-017-24W3 | 05-20-017-24W3 | Well | Pipeline Segment Connection Below Ground | Flowline |  | CANADIAN NATURAL RESOURCES LIMITED | Operating | Natural Gas |  |  | 0.303 | 0.303 | [8 empty] | 1750 |  |  |  |  | 0 | SHAPEFILE | N
PL-00013002 | Fox Valley 12-10 CS | Y | 154 | SK PS 00144409 | 2023-03-13 | 143325-903 | 06-02-017-25W3 | 14-02-017-25W3 | Well | Pipeline Segment Connection Below Ground | Flowline |  | CANADIAN NATURAL RESOURCES LIMITED | Operating | Natural Gas |  |  | 0.824 | 0.824 | [8 empty] | 1750 |  |  |  |  | 0 | SHAPEFILE | N
PL-00013002 | Fox Valley 12-10 CS | Y | 383 | SK PS 00144638 | 2023-03-13 | 189123-901 | 15-30-017-24W3 | 07-30-017-24W3 | Well | Pipeline Segment Connection Below Ground | Flowline |  | CANADIAN NATURAL RESOURCES LIMITED | Operating | Natural Gas |  |  | 0.834 | 0.834 | [8 empty] | 1750 |  |  |  |  | 0 | SHAPEFILE | N
PL-00013002 | Fox Valley 12-10 CS | Y | 84 | SK PS 00144339 | 2023-03-13 | 143310-001 | 06-13-017-25W3 | 06-13-017-25W3 | Well | Pipeline Segment Connection Below Ground | Flowline |  | CANADIAN NATURAL RESOURCES LIMITED | Operating | Natural Gas |  |  | 0.04 | 0.04 | [8 empty] | 1750 |  |  |  |  | 0 | SHAPEFILE | N
PL-00013002 | Fox Valley 12-10 CS | Y | 353 | SK PS 00144608 | 2023-03-13 | 189115-902 | 07-24-017-25W3 | 15-13-017-25W3 | Well | Pipeline Segment Connection Above Ground | Flowline |  | CANADIAN NATURAL RESOURCES LIMITED | Operating | Natural Gas |  |  | 0.803 | 0.803 | [8 empty] | 1750 |  |  |  |  | 0 | SHAPEFILE | N
PL-00013002 | Fox Valley 12-10 CS | Y | 570 | SK PS 00144825 | 2023-03-13 | 189302-902 | 06-23-016-25W3 | 14-23-016-25W3 | Well | Pipeline Segment Connection Above Ground | Flowline |  | CANADIAN NATURAL RESOURCES LIMITED | Operating | Natural Gas |  |  | 0.766 | 0.766 | [8 empty] | 1750 |  |  |  |  | 0 | SHAPEFILE | N
PL-00013002 | Fox Valley 12-10 CS | Y | 497 | SK PS 00144752 | 2023-03-13 | 189157-902 | 10-07-017-24W3 | 02-18-017-24W3 | Well | Pipeline Segment Connection Below Ground | Flowline |  | CANADIAN NATURAL RESOURCES LIMITED | Operating | Natural Gas |  |  | 0.897 | 0.897 | [8 empty] | 1750 |  |  |  |  | 0 | SHAPEFILE | N
PL-00013002 | Fox Valley 12-10 CS | Y | 531 | SK PS 00144786 | 2023-03-13 | 189279-001 | 06-30-016-25W3 | 08-30-016-25W3 | Well | Pipeline Segment Connection Below Ground | Flowline |  | CANADIAN NATURAL RESOURCES LIMITED | Operating | Natural Gas |  |  | 0.722 | 0.722 | [8 empty] | 1750 |  |  |  |  | 0 | SHAPEFILE | N
PL-00012997 | 617120 | Y | 1 | SK PS 00144243 | 2023-03-13 | 617120-007 | 04-30-050-25W3 | 04-30-050-25W3 | Single Well Battery | Pipeline Segment Connection Above Ground | Flowline | TANGLEFLAGS SOUTH | CENOVUS ENERGY INC. | Discontinued | Natural Gas |  |  | 0.187 | 0.187 | [8 empty] | 690 | [5 empty] | SHAPEFILE | N
PL-00013002 | Fox Valley 12-10 CS | Y | 659 | SK PS 00144914 | 2023-03-13 | 194463-001 | 12-30-017-25W3 | 11-30-017-25W3 | Well | Pipeline Segment Connection Below Ground | Flowline |  | CANADIAN NATURAL RESOURCES LIMITED | Operating | Natural Gas |  |  | 0.429 | 0.429 | [8 empty] | 1750 |  |  |  |  | 0 | SHAPEFILE | N
PL-00013002 | Fox Valley 12-10 CS | Y | 357 | SK PS 00144612 | 2023-03-13 | 189115-900 | 06-36-017-25W3 | 14-25-017-25W3 | Well | Pipeline Segment Connection Below Ground | Flowline |  | CANADIAN NATURAL RESOURCES LIMITED | Operating | Natural Gas |  |  | 0.806 | 0.806 | [8 empty] | 1750 |  |  |  |  | 0 | SHAPEFILE | N
PL-00013002 | Fox Valley 12-10 CS | Y | 463 | SK PS 00144718 | 2023-03-13 | 189142-001 | 14-26-017-24W3 | 06-26-017-24W3 | Well | Pipeline Segment Connection Below Ground | Flowline |  | CANADIAN NATURAL RESOURCES LIMITED | Operating | Natural Gas |  |  | 0.792 | 0.792 | [8 empty] | 1750 |  |  |  |  | 0 | SHAPEFILE | N
PL-00013002 | Fox Valley 12-10 CS | Y | 394 | SK PS 00144649 | 2023-03-13 | 189125-901 |  |  | Well | Pipeline Segment Connection Below Ground | Flowline |  | CANADIAN NATURAL RESOURCES LIMITED | Operating | Natural Gas |  |  | 0.804 | 0.804 | [8 empty] | 1750 |  |  |  |  | 0 | SHAPEFILE | N
PL-00013002 | Fox Valley 12-10 CS | Y | 600 | SK PS 00144855 | 2023-03-13 | 189317-901 | 15-17-016-25W3 |  | Well | Pipeline Segment Connection Below Ground | Flowline |  | CANADIAN NATURAL RESOURCES LIMITED | Operating | Natural Gas |  |  | 1.066 | 1.066 | [8 empty] | 1750 |  |  |  |  | 0 | SHAPEFILE | N
PL-00013002 | Fox Valley 12-10 CS | Y | 451 | SK PS 00144706 | 2023-03-13 | 189139-900 | 15-22-017-24W3 | 07-27-017-24W3 | Well | Pipeline Segment Connection Below Ground | Flowline |  | CANADIAN NATURAL RESOURCES LIMITED | Operating | Natural Gas |  |  | 0.94 | 0.94 | [8 empty] | 1750 |  |  |  |  | 0 | SHAPEFILE | N
PL-00013002 | Fox Valley 12-10 CS | Y | 10 | SK PS 00144265 | 2023-03-13 | 143285-904 | 06-27-017-25W3 | 06-22-017-25W3 | Well | Pipeline Segment Connection Below Ground | Flowline |  | CANADIAN NATURAL RESOURCES LIMITED | Operating | Natural Gas |  |  | 1.718 | 1.718 | [8 empty] | 1750 |  |  |  |  | 0 | SHAPEFILE | N
PL-00013002 | Fox Valley 12-10 CS | Y | 358 | SK PS 00144613 | 2023-03-13 | 189115-901 | 15-36-017-25W3 | 06-36-017-25W3 | Well | Pipeline Segment Connection Below Ground | Flowline |  | CANADIAN NATURAL RESOURCES LIMITED | Operating | Natural Gas |  |  | 0.809 | 0.809 | [8 empty] | 1750 |  |  |  |  | 0 | SHAPEFILE | N
PL-00013002 | Fox Valley 12-10 CS | Y | 691 | SK PS 00144946 | 2023-03-13 | 195252-004 | 13-29-017-25W3 | 12-29-017-25W3 | Well | Pipeline Segment Connection Below Ground | Flowline |  | CANADIAN NATURAL RESOURCES LIMITED | Operating | Natural Gas |  |  | 0.389 | 0.389 | [8 empty] | 1750 |  |  |  |  | 0 | SHAPEFILE | N
PL-00013002 | Fox Valley 12-10 CS | Y | 658 | SK PS 00144913 | 2023-03-13 | 194462-001 | 12-31-017-25W3 | 04-31-017-25W3 | Well | Pipeline Segment Connection Below Ground | Flowline |  | CANADIAN NATURAL RESOURCES LIMITED | Operating | Natural Gas |  |  | 0.766 | 0.766 | [8 empty] | 1750 |  |  |  |  | 0 | SHAPEFILE | N
PL-00013002 | Fox Valley 12-10 CS | Y | 429 | SK PS 00144684 | 2023-03-13 | 189135-001 | 02-21-017-24W3 | 14-16-017-24W3 | Well | Pipeline Segment Connection Above Ground | Flowline |  | CANADIAN NATURAL RESOURCES LIMITED | Operating | Natural Gas |  |  | 0.549 | 0.549 | [8 empty] | 1750 |  |  |  |  | 0 | SHAPEFILE | N
PL-00012988 | 617080 | Y | 1 | SK PS 00144222 | 2023-03-13 | 617080-018 | 13-23-049-23W3 | 10-25-049-23W3 | Injection/Disposal Facility | Pipeline Segment Connection Above Ground | Flowline | GULLY LAKE | CENOVUS ENERGY INC. | Operating | Fuel Gas |  |  | 2.543 | 2.543 | [8 empty] | 550 | [5 empty] | SHAPEFILE | N
PL-00013002 | Fox Valley 12-10 CS | Y | 133 | SK PS 00144388 | 2023-03-13 | 143322-001 | 08-16-016-24W3 | 16-16-016-24W3 | Well | Pipeline Segment Connection Below Ground | Flowline |  | CANADIAN NATURAL RESOURCES LIMITED | Operating | Natural Gas |  |  | 0.766 | 0.766 | [8 empty] | 1750 |  |  |  |  | 0 | SHAPEFILE | N
PL-00013002 | Fox Valley 12-10 CS | Y | 294 | SK PS 00144549 | 2023-03-13 | 189096-900 | 11-29-017-25W3 | 06-29-017-25W3 | Well | Pipeline Segment Connection Below Ground | Flowline |  | CANADIAN NATURAL RESOURCES LIMITED | Operating | Natural Gas |  |  | 0.19 | 0.19 | [8 empty] | 1750 |  |  |  |  | 0 | SHAPEFILE | N
PL-00013002 | Fox Valley 12-10 CS | Y | 474 | SK PS 00144729 | 2023-03-13 | 189154-900 | 12-04-017-24W3 | 04-09-017-24W3 | Well | Pipeline Segment Connection Below Ground | Flowline |  | CANADIAN NATURAL RESOURCES LIMITED | Operating | Natural Gas |  |  | 0.71 | 0.71 | [8 empty] | 1750 |  |  |  |  | 0 | SHAPEFILE | N
PL-00013002 | Fox Valley 12-10 CS | Y | 26 | SK PS 00144281 | 2023-03-13 | 143287-910 | 10-15-017-25W3 | 02-15-017-25W3 | Well | Pipeline Segment Connection Above Ground | Flowline |  | CANADIAN NATURAL RESOURCES LIMITED | Operating | Natural Gas |  |  | 0.731 | 0.731 | [8 empty] | 1750 |  |  |  |  | 0 | SHAPEFILE | N
PL-00013002 | Fox Valley 12-10 CS | Y | 69 | SK PS 00144324 | 2023-03-13 | 143305-910 | 16-34-017-25W3 | 08-34-017-25W3 | Well | Pipeline Segment Connection Below Ground | Flowline |  | CANADIAN NATURAL RESOURCES LIMITED | Operating | Natural Gas |  |  | 0.737 | 0.737 | [8 empty] | 1750 |  |  |  |  | 0 | SHAPEFILE | N
PL-00013002 | Fox Valley 12-10 CS | Y | 609 | SK PS 00144864 | 2023-03-13 | 189324-900 | 14-17-016-24W3 | 16-18-016-24W3 | Well | Pipeline Segment Connection Below Ground | Flowline |  | CANADIAN NATURAL RESOURCES LIMITED | Operating | Natural Gas |  |  | 0.852 | 0.852 | [8 empty] | 1750 |  |  |  |  | 0 | SHAPEFILE | N
PL-00013002 | Fox Valley 12-10 CS | Y | 307 | SK PS 00144562 | 2023-03-13 | 189099-002 | 09-28-017-25W3 | 09-28-017-25W3 | Blind End | Blind End | Flowline |  | CANADIAN NATURAL RESOURCES LIMITED | Abandoned | Natural Gas |  |  | 0.041 | 0.041 | [8 empty] | 0 |  |  |  |  | 0 | SHAPEFILE | N
PL-00013002 | Fox Valley 12-10 CS | Y | 381 | SK PS 00144636 | 2023-03-13 | 189123-903 | 15-19-017-24W3 | 07-19-017-24W3 | Well | Pipeline Segment Connection Below Ground | Flowline |  | CANADIAN NATURAL RESOURCES LIMITED | Operating | Natural Gas |  |  | 0.824 | 0.824 | [8 empty] | 1750 |  |  |  |  | 0 | SHAPEFILE | N
PL-00013002 | Fox Valley 12-10 CS | Y | 30 | SK PS 00144285 | 2023-03-13 | 143287-902 | 10-27-017-25W3 | 02-27-017-25W3 | Well | Pipeline Segment Connection Below Ground | Flowline |  | CANADIAN NATURAL RESOURCES LIMITED | Operating | Natural Gas |  |  | 0.7 | 0.7 | [8 empty] | 1750 |  |  |  |  | 0 | SHAPEFILE | N
PL-00012992 | 617092 | Y | 1 | SK PS 00144234 | 2023-03-13 | 617092-003 | 10-03-050-22W3 | 14-03-050-22W3 | Pipeline Segment Connection Above Ground | Pipeline Segment Connection Above Ground | Flowline | GULLY LAKE | CENOVUS ENERGY INC. | Operating | Fuel Gas |  |  | 0.621 | 0.621 | [8 empty] | 550 | [5 empty] | SHAPEFILE | N
PL-00013002 | Fox Valley 12-10 CS | Y | 39 | SK PS 00144294 | 2023-03-13 | 143292-001 | 02-17-017-25W3 | 06-17-017-25W3 | Blind End | Blind End | Flowline |  | CANADIAN NATURAL RESOURCES LIMITED | Abandoned | Natural Gas |  |  | 0.615 | 0.615 | [8 empty] | 0 |  |  |  |  | 0 | SHAPEFILE | N
PL-00013002 | Fox Valley 12-10 CS | Y | 23 | SK PS 00144278 | 2023-03-13 | 143287-909 | 10-03-017-25W3 | 02-10-017-25W3 | Blind End | Blind End | Flowline |  | CANADIAN NATURAL RESOURCES LIMITED | Abandoned | Natural Gas |  |  | 0.931 | 0.931 | [8 empty] | 0 |  |  |  |  | 0 | SHAPEFILE | N
PL-00013002 | Fox Valley 12-10 CS | Y | 370 | SK PS 00144625 | 2023-03-13 | 189120-903 |  |  | Well | Pipeline Segment Connection Below Ground | Flowline |  | CANADIAN NATURAL RESOURCES LIMITED | Operating | Natural Gas |  |  | 0.763 | 0.763 | [8 empty] | 1750 |  |  |  |  | 0 | SHAPEFILE | N
PL-00013002 | Fox Valley 12-10 CS | Y | 206 | SK PS 00144461 | 2023-03-13 | 179914-002 | 14-22-017-25W3 | 14-22-017-25W3 | Well | Pipeline Segment Connection Below Ground | Flowline |  | CANADIAN NATURAL RESOURCES LIMITED | Operating | Natural Gas |  |  | 0.036 | 0.036 | [8 empty] | 1750 |  |  |  |  | 0 | SHAPEFILE | N
PL-00013002 | Fox Valley 12-10 CS | Y | 226 | SK PS 00144481 | 2023-03-13 | 189064-001 | 04-03-017-25W3 | 12-03-017-25W3 | Blind End | Blind End | Flowline |  | CANADIAN NATURAL RESOURCES LIMITED | Abandoned | Natural Gas |  |  | 0.728 | 0.728 | [8 empty] | 0 |  |  |  |  | 0 | SHAPEFILE | N
PL-00013002 | Fox Valley 12-10 CS | Y | 534 | SK PS 00144789 | 2023-03-13 | 189281-001 | 07-31-016-25W3 |  | Well | Pipeline Segment Connection Above Ground | Flowline |  | CANADIAN NATURAL RESOURCES LIMITED | Operating | Natural Gas |  |  | 0.8 | 0.8 | [8 empty] | 1750 |  |  |  |  | 0 | SHAPEFILE | N
PL-00013002 | Fox Valley 12-10 CS | Y | 588 | SK PS 00144843 | 2023-03-13 | 189311-900 | 02-16-016-25W3 | 10-16-016-25W3 | Blind End | Blind End | Flowline |  | CANADIAN NATURAL RESOURCES LIMITED | Abandoned | Natural Gas |  |  | 0.915 | 0.915 | [8 empty] | 0 |  |  |  |  | 0 | SHAPEFILE | N
PL-00013002 | Fox Valley 12-10 CS | Y | 503 | SK PS 00144758 | 2023-03-13 | 189158-901 | 12-07-017-24W3 | 04-18-017-24W3 | Blind End | Blind End | Flowline |  | CANADIAN NATURAL RESOURCES LIMITED | Abandoned | Natural Gas |  |  | 0.84 | 0.84 | [8 empty] | 0 |  |  |  |  | 0 | SHAPEFILE | N
PL-00013002 | Fox Valley 12-10 CS | Y | 589 | SK PS 00144844 | 2023-03-13 | 189311-001 | 10-16-016-25W3 | 14-16-016-25W3 | Blind End | Blind End | Flowline |  | CANADIAN NATURAL RESOURCES LIMITED | Abandoned | Natural Gas |  |  | 0.501 | 0.501 | [8 empty] | 0 |  |  |  |  | 0 | SHAPEFILE | N
PL-00013002 | Fox Valley 12-10 CS | Y | 599 | SK PS 00144854 | 2023-03-13 | 189317-903 | 06-16-016-25W3 |  | Well | Pipeline Segment Connection Above Ground | Flowline |  | CANADIAN NATURAL RESOURCES LIMITED | Operating | Natural Gas |  |  | 0.842 | 0.842 | [8 empty] | 1750 |  |  |  |  | 0 | SHAPEFILE | N
PL-00013002 | Fox Valley 12-10 CS | Y | 650 | SK PS 00144905 | 2023-03-13 | 194454-001 | 12-34-017-25W3 | 11-34-017-25W3 | Well | Pipeline Segment Connection Below Ground | Flowline |  | CANADIAN NATURAL RESOURCES LIMITED | Operating | Natural Gas |  |  | 0.395 | 0.395 | [8 empty] | 1750 |  |  |  |  | 0 | SHAPEFILE | N
PL-00013002 | Fox Valley 12-10 CS | Y | 92 | SK PS 00144347 | 2023-03-13 | 143313-903 | 16-36-016-25W3 | 08-01-017-25W3 | Well | Pipeline Segment Connection Below Ground | Flowline |  | CANADIAN NATURAL RESOURCES LIMITED | Operating | Natural Gas |  |  | 0.836 | 0.836 | [8 empty] | 1750 |  |  |  |  | 0 | SHAPEFILE | N
PL-00013002 | Fox Valley 12-10 CS | Y | 132 | SK PS 00144387 | 2023-03-13 | 143322-900 | 06-16-016-24W3 | 08-16-016-24W3 | Well | Pipeline Segment Connection Below Ground | Flowline |  | CANADIAN NATURAL RESOURCES LIMITED | Operating | Natural Gas |  |  | 0.998 | 0.998 | [8 empty] | 1750 |  |  |  |  | 0 | SHAPEFILE | N
PL-00013002 | Fox Valley 12-10 CS | Y | 45 | SK PS 00144300 | 2023-03-13 | 143296-001 | 06-08-017-25W3 | 06-08-017-25W3 | Well | Pipeline Segment Connection Below Ground | Flowline |  | CANADIAN NATURAL RESOURCES LIMITED | Operating | Natural Gas |  |  | 0.045 | 0.045 | [8 empty] | 1750 |  |  |  |  | 0 | SHAPEFILE | N
PL-00013002 | Fox Valley 12-10 CS | Y | 621 | SK PS 00144876 | 2023-03-13 | 189327-001 | 04-32-016-24W3 | 02-31-016-24W3 | Well | Pipeline Segment Connection Below Ground | Flowline |  | CANADIAN NATURAL RESOURCES LIMITED | Operating | Natural Gas |  |  | 0.663 | 0.663 | [8 empty] | 1750 |  |  |  |  | 0 | SHAPEFILE | N
PL-00013002 | Fox Valley 12-10 CS | Y | 415 | SK PS 00144670 | 2023-03-13 | 189132-903 |  |  | Blind End | Blind End | Flowline |  | CANADIAN NATURAL RESOURCES LIMITED | Abandoned | Natural Gas |  |  | 0.829 | 0.829 | [8 empty] | 0 |  |  |  |  | 0 | SHAPEFILE | N
PL-00013002 | Fox Valley 12-10 CS | Y | 288 | SK PS 00144543 | 2023-03-13 | 189093-001 | 06-30-017-25W3 | 11-30-017-25W3 | Well | Pipeline Segment Connection Below Ground | Flowline |  | CANADIAN NATURAL RESOURCES LIMITED | Operating | Natural Gas |  |  | 0.571 | 0.571 | [8 empty] | 1750 |  |  |  |  | 0 | SHAPEFILE | N
PL-00013002 | Fox Valley 12-10 CS | Y | 319 | SK PS 00144574 | 2023-03-13 | 189104-901 | 08-20-017-25W3 | 06-21-017-25W3 | Blind End | Blind End | Flowline |  | CANADIAN NATURAL RESOURCES LIMITED | Abandoned | Natural Gas |  |  | 0.593 | 0.593 | [8 empty] | 0 |  |  |  |  | 0 | SHAPEFILE | N
PL-00013002 | Fox Valley 12-10 CS | Y | 677 | SK PS 00144932 | 2023-03-13 | 194563-001 | 11-18-017-25W3 | 10-18-017-25W3 | Well | Pipeline Segment Connection Below Ground | Flowline |  | CANADIAN NATURAL RESOURCES LIMITED | Operating | Natural Gas |  |  | 0.406 | 0.406 | [8 empty] | 1750 |  |  |  |  | 0 | SHAPEFILE | N
PL-00013002 | Fox Valley 12-10 CS | Y | 674 | SK PS 00144929 | 2023-03-13 | 194560-001 | 04-15-017-25W3 | 03-15-017-25W3 | Well | Pipeline Segment Connection Below Ground | Flowline |  | CANADIAN NATURAL RESOURCES LIMITED | Operating | Natural Gas |  |  | 0.3 | 0.3 | [8 empty] | 1750 |  |  |  |  | 0 | SHAPEFILE | N
PL-00013002 | Fox Valley 12-10 CS | Y | 404 | SK PS 00144659 | 2023-03-13 | 189129-001 | 06-29-017-24W3 | 14-20-017-24W3 | Well | Pipeline Segment Connection Below Ground | Flowline |  | CANADIAN NATURAL RESOURCES LIMITED | Operating | Natural Gas |  |  | 0.718 | 0.718 | [8 empty] | 1750 |  |  |  |  | 0 | SHAPEFILE | N
PL-00013002 | Fox Valley 12-10 CS | Y | 475 | SK PS 00144730 | 2023-03-13 | 189154-901 | 04-09-017-24W3 | 12-09-017-24W3 | Well | Pipeline Segment Connection Below Ground | Flowline |  | CANADIAN NATURAL RESOURCES LIMITED | Operating | Natural Gas |  |  | 0.75 | 0.75 | [8 empty] | 1750 |  |  |  |  | 0 | SHAPEFILE | N
PL-00013002 | Fox Valley 12-10 CS | Y | 120 | SK PS 00144375 | 2023-03-13 | 143318-905 | 14-21-016-24W3 | 06-28-016-24W3 | Well | Pipeline Segment Connection Below Ground | Flowline |  | CANADIAN NATURAL RESOURCES LIMITED | Operating | Natural Gas |  |  | 0.875 | 0.875 | [8 empty] | 1750 |  |  |  |  | 0 | SHAPEFILE | N
PL-00013002 | Fox Valley 12-10 CS | Y | 697 | SK PS 00144952 | 2023-03-13 | 198185-001 | 08-33-016-24W3 | 16-33-016-24W3 | Well | Pipeline Segment Connection Below Ground | Flowline |  | CANADIAN NATURAL RESOURCES LIMITED | Operating | Natural Gas |  |  | 0.82 | 0.82 | [8 empty] | 1750 |  |  |  |  | 0 | SHAPEFILE | N
PL-00013002 | Fox Valley 12-10 CS | Y | 585 | SK PS 00144840 | 2023-03-13 | 189309-901 | 04-22-016-25W3 | 06-22-016-25W3 | Blind End | Blind End | Flowline |  | CANADIAN NATURAL RESOURCES LIMITED | Abandoned | Natural Gas |  |  | 0.676 | 0.676 | [8 empty] | 0 |  |  |  |  | 0 | SHAPEFILE | N
PL-00013002 | Fox Valley 12-10 CS | Y | 343 | SK PS 00144598 | 2023-03-13 | 189112-900 | 11-35-017-25W3 | 06-35-017-25W3 | Blind End | Blind End | Flowline |  | CANADIAN NATURAL RESOURCES LIMITED | Abandoned | Natural Gas |  |  | 0.513 | 0.513 | [8 empty] | 0 |  |  |  |  | 0 | SHAPEFILE | N
PL-00013002 | Fox Valley 12-10 CS | Y | 567 | SK PS 00144822 | 2023-03-13 | 189302-901 | 14-14-016-25W3 | 06-23-016-25W3 | Well | Pipeline Segment Connection Below Ground | Flowline |  | CANADIAN NATURAL RESOURCES LIMITED | Operating | Natural Gas |  |  | 0.736 | 0.736 | [8 empty] | 1750 |  |  |  |  | 0 | SHAPEFILE | N
PL-00013002 | Fox Valley 12-10 CS | Y | 114 | SK PS 00144369 | 2023-03-13 | 143317-904 | 16-32-016-24W3 | 08-05-017-24W3 | Well | Pipeline Segment Connection Below Ground | Flowline |  | CANADIAN NATURAL RESOURCES LIMITED | Operating | Natural Gas |  |  | 0.675 | 0.675 | [8 empty] | 1750 |  |  |  |  | 0 | SHAPEFILE | N
PL-00013002 | Fox Valley 12-10 CS | Y | 224 | SK PS 00144479 | 2023-03-13 | 189062-901 | 08-04-017-25W3 | 16-04-017-25W3 | Well | Pipeline Segment Connection Below Ground | Flowline |  | CANADIAN NATURAL RESOURCES LIMITED | Operating | Natural Gas |  |  | 0.705 | 0.705 | [8 empty] | 1750 |  |  |  |  | 0 | SHAPEFILE | N
PL-00013002 | Fox Valley 12-10 CS | Y | 217 | SK PS 00144472 | 2023-03-13 | 189060-905 | 10-02-017-25W3 | 02-11-017-25W3 | Well | Pipeline Segment Connection Below Ground | Flowline |  | CANADIAN NATURAL RESOURCES LIMITED | Operating | Natural Gas |  |  | 0.753 | 0.753 | [8 empty] | 1750 |  |  |  |  | 0 | SHAPEFILE | N
PL-00013002 | Fox Valley 12-10 CS | Y | 298 | SK PS 00144553 | 2023-03-13 | 189099-906 | 16-09-017-25W3 | 16-09-017-25W3 | Well | Pipeline Segment Connection Below Ground | Flowline |  | CANADIAN NATURAL RESOURCES LIMITED | Operating | Natural Gas |  |  | 0.087 | 0.087 | [8 empty] | 1750 |  |  |  |  | 0 | SHAPEFILE | N
PL-00013002 | Fox Valley 12-10 CS | Y | 470 | SK PS 00144725 | 2023-03-13 | 189153-001 | 10-09-017-24W3 | 02-16-017-24W3 | Well | Pipeline Segment Connection Below Ground | Flowline |  | CANADIAN NATURAL RESOURCES LIMITED | Operating | Natural Gas |  |  | 0.828 | 0.828 | [8 empty] | 1750 |  |  |  |  | 0 | SHAPEFILE | N
PL-00013002 | Fox Valley 12-10 CS | Y | 454 | SK PS 00144709 | 2023-03-13 | 189139-903 | 07-34-017-24W3 | 15-34-017-24W3 | Blind End | Blind End | Flowline |  | CANADIAN NATURAL RESOURCES LIMITED | Abandoned | Natural Gas |  |  | 0.835 | 0.835 | [8 empty] | 0 |  |  |  |  | 0 | SHAPEFILE | N
PL-00013002 | Fox Valley 12-10 CS | Y | 572 | SK PS 00144827 | 2023-03-13 | 189304-903 |  | 14-20-016-25W3 | Well | Pipeline Segment Connection Below Ground | Flowline |  | CANADIAN NATURAL RESOURCES LIMITED | Operating | Natural Gas |  |  | 0.874 | 0.874 | [8 empty] | 1750 |  |  |  |  | 0 | SHAPEFILE | N
PL-00013002 | Fox Valley 12-10 CS | Y | 452 | SK PS 00144707 | 2023-03-13 | 189139-901 | 07-27-017-24W3 | 15-27-017-24W3 | Blind End | Blind End | Flowline |  | CANADIAN NATURAL RESOURCES LIMITED | Abandoned | Natural Gas |  |  | 0.834 | 0.834 | [8 empty] | 0 |  |  |  |  | 0 | SHAPEFILE | N
PL-00013002 | Fox Valley 12-10 CS | Y | 228 | SK PS 00144483 | 2023-03-13 | 189064-901 | 04-10-017-25W3 | 08-09-017-25W3 | Blind End | Blind End | Flowline |  | CANADIAN NATURAL RESOURCES LIMITED | Abandoned | Natural Gas |  |  | 0.498 | 0.498 | [8 empty] | 0 |  |  |  |  | 0 | SHAPEFILE | N
PL-00013002 | Fox Valley 12-10 CS | Y | 524 | SK PS 00144779 | 2023-03-13 | 189276-001 | 07-20-016-25W3 | 08-19-016-25W3 | Well | Pipeline Segment Connection Below Ground | Flowline |  | CANADIAN NATURAL RESOURCES LIMITED | Operating | Natural Gas |  |  | 0.899 | 0.899 | [8 empty] | 1750 |  |  |  |  | 0 | SHAPEFILE | N
PL-00013001 | 617101 | Y | 4 | SK PS 00144254 | 2023-03-13 | 617101-026 Cancelled-Duplicate | 10-31-050-27W3 | 04-04-051-27W3 | Pipeline Segment Connection Above Ground | Pipeline Segment Connection Above Ground | Flowline | ABERFELDY HORIZONTALS | CENOVUS ENERGY INC. | Cancelled - Duplicate Licences | Fuel Gas |  |  | 0.919 | 0.919 | [8 empty] | 1225 | [5 empty] | SHAPEFILE | N
PL-00013002 | Fox Valley 12-10 CS | Y | 220 | SK PS 00144475 | 2023-03-13 | 189060-904 | 02-14-017-25W3 | 10-14-017-25W3 | Well | Pipeline Segment Connection Below Ground | Flowline |  | CANADIAN NATURAL RESOURCES LIMITED | Operating | Natural Gas |  |  | 0.807 | 0.807 | [8 empty] | 1750 |  |  |  |  | 0 | SHAPEFILE | N
PL-00013002 | Fox Valley 12-10 CS | Y | 633 | SK PS 00144888 | 2023-03-13 | 192910-001 | 12-36-016-25W3 | 04-01-017-25W3 | Well | Pipeline Segment Connection Below Ground | Flowline |  | CANADIAN NATURAL RESOURCES LIMITED | Operating | Natural Gas |  |  | 0.92 | 0.92 | [8 empty] | 1750 |  |  |  |  | 0 | SHAPEFILE | N
PL-00013002 | Fox Valley 12-10 CS | Y | 82 | SK PS 00144337 | 2023-03-13 | 143309-900 | 06-01-017-25W3 | 14-01-017-25W3 | Well | Pipeline Segment Connection Below Ground | Flowline |  | CANADIAN NATURAL RESOURCES LIMITED | Operating | Natural Gas |  |  | 0.839 | 0.839 | [8 empty] | 1750 |  |  |  |  | 0 | SHAPEFILE | N
PL-00013002 | Fox Valley 12-10 CS | Y | 312 | SK PS 00144567 | 2023-03-13 | 189100-900 | 04-33-017-25W3 | 02-33-017-25W3 | Well | Pipeline Segment Connection Below Ground | Flowline |  | CANADIAN NATURAL RESOURCES LIMITED | Operating | Natural Gas |  |  | 0.696 | 0.696 | [8 empty] | 1750 |  |  |  |  | 0 | SHAPEFILE | N
PL-00013002 | Fox Valley 12-10 CS | Y | 112 | SK PS 00144367 | 2023-03-13 | 143316-905 | 14-08-017-24W3 | 06-17-017-24W3 | Well | Pipeline Segment Connection Below Ground | Flowline |  | CANADIAN NATURAL RESOURCES LIMITED | Operating | Natural Gas |  |  | 0.825 | 0.825 | [8 empty] | 1750 |  |  |  |  | 0 | SYSGEN | N
PL-00013002 | Fox Valley 12-10 CS | Y | 42 | SK PS 00144297 | 2023-03-13 | 143295-901 | 10-05-017-25W3 | 15-05-017-25W3 | Well | Pipeline Segment Connection Below Ground | Flowline |  | CANADIAN NATURAL RESOURCES LIMITED | Operating | Natural Gas |  |  | 0.344 | 0.344 | [8 empty] | 1750 |  |  |  |  | 0 | SHAPEFILE | N
PL-00013002 | Fox Valley 12-10 CS | Y | 471 | SK PS 00144726 | 2023-03-13 | 189153-900 | 02-16-017-24W3 | 10-16-017-24W3 | Well | Pipeline Segment Connection Below Ground | Flowline |  | CANADIAN NATURAL RESOURCES LIMITED | Operating | Natural Gas |  |  | 0.777 | 0.777 | [8 empty] | 1750 |  |  |  |  | 0 | SHAPEFILE | N
PL-00013002 | Fox Valley 12-10 CS | Y | 368 | SK PS 00144623 | 2023-03-13 | 189120-901 |  |  | Well | Pipeline Segment Connection Above Ground | Flowline |  | CANADIAN NATURAL RESOURCES LIMITED | Operating | Natural Gas |  |  | 0.611 | 0.611 | [8 empty] | 1750 |  |  |  |  | 0 | SHAPEFILE | N
PL-00013002 | Fox Valley 12-10 CS | Y | 170 | SK PS 00144425 | 2023-03-13 | 143326-903 | 06-34-016-25W3 | 06-03-017-25W3 | Well | Pipeline Segment Connection Below Ground | Flowline |  | CANADIAN NATURAL RESOURCES LIMITED | Operating | Natural Gas |  |  | 1.72 | 1.72 | [8 empty] | 1750 |  |  |  |  | 0 | SHAPEFILE | N
PL-00013002 | Fox Valley 12-10 CS | Y | 354 | SK PS 00144609 | 2023-03-13 | 189115-903 | 15-24-017-25W3 | 07-24-017-25W3 | Well | Pipeline Segment Connection Below Ground | Flowline |  | CANADIAN NATURAL RESOURCES LIMITED | Operating | Natural Gas |  |  | 0.839 | 0.839 | [8 empty] | 1750 |  |  |  |  | 0 | SHAPEFILE | N
PL-00013002 | Fox Valley 12-10 CS | Y | 1 | SK PS 00144256 | 2023-03-13 | 117433-001 | 15-27-016-25W3 | 14-27-016-25W3 | Well | Pipeline Segment Connection Below Ground | Flowline |  | CANADIAN NATURAL RESOURCES LIMITED | Operating | Natural Gas |  |  | 0.401 | 0.401 | [8 empty] | 1750 |  |  |  |  | 0 | SHAPEFILE | N
PL-00013002 | Fox Valley 12-10 CS | Y | 85 | SK PS 00144340 | 2023-03-13 | 143311-001 | 14-12-017-25W3 | 14-12-017-25W3 | Well | Pipeline Segment Connection Below Ground | Flowline |  | CANADIAN NATURAL RESOURCES LIMITED | Operating | Natural Gas |  |  | 0.043 | 0.043 | [8 empty] | 1750 |  |  |  |  | 0 | SHAPEFILE | N
PL-00013002 | Fox Valley 12-10 CS | Y | 280 | SK PS 00144535 | 2023-03-13 | 189088-900 | 14-31-017-25W3 | 06-31-017-25W3 | Well | Pipeline Segment Connection Below Ground | Flowline |  | CANADIAN NATURAL RESOURCES LIMITED | Operating | Natural Gas |  |  | 0.744 | 0.744 | [8 empty] | 1750 |  |  |  |  | 0 | SHAPEFILE | N
PL-00013002 | Fox Valley 12-10 CS | Y | 315 | SK PS 00144570 | 2023-03-13 | 189101-901 | 04-28-017-25W3 | 06-28-017-25W3 | Blind End | Blind End | Flowline |  | CANADIAN NATURAL RESOURCES LIMITED | Abandoned | Natural Gas |  |  | 0.436 | 0.436 | [8 empty] | 0 |  |  |  |  | 0 | SHAPEFILE | N
PL-00013002 | Fox Valley 12-10 CS | Y | 269 | SK PS 00144524 | 2023-03-13 | 189082-900 | 14-17-017-25W3 | 07-17-017-25W3 | Blind End | Blind End | Flowline |  | CANADIAN NATURAL RESOURCES LIMITED | Abandoned | Natural Gas |  |  | 0.863 | 0.863 | [8 empty] | 0 |  |  |  |  | 0 | SHAPEFILE | N
PL-00013002 | Fox Valley 12-10 CS | Y | 265 | SK PS 00144520 | 2023-03-13 | 189079-903 | 02-18-017-25W3 | 07-18-017-25W3 | Blind End | Blind End | Flowline |  | CANADIAN NATURAL RESOURCES LIMITED | Abandoned | Natural Gas |  |  | 0.426 | 0.426 | [8 empty] | 0 |  |  |  |  | 0 | SHAPEFILE | N
PL-00013002 | Fox Valley 12-10 CS | Y | 196 | SK PS 00144451 | 2023-03-13 | 143334-901 | 10-23-016-25W3 | 14-23-016-25W3 | Well | Pipeline Segment Connection Below Ground | Flowline |  | CANADIAN NATURAL RESOURCES LIMITED | Operating | Natural Gas |  |  | 0.571 | 0.571 | [8 empty] | 1750 |  |  |  |  | 0 | SHAPEFILE | N
PL-00013002 | Fox Valley 12-10 CS | Y | 340 | SK PS 00144595 | 2023-03-13 | 189111-900 | 12-26-017-25W3 | 04-26-017-25W3 | Well | Pipeline Segment Connection Below Ground | Flowline |  | CANADIAN NATURAL RESOURCES LIMITED | Operating | Natural Gas |  |  | 0.832 | 0.832 | [8 empty] | 1750 |  |  |  |  | 0 | SHAPEFILE | N
PL-00013002 | Fox Valley 12-10 CS | Y | 485 | SK PS 00144740 | 2023-03-13 | 189155-902 | 10-17-017-24W3 |  | Well | Pipeline Segment Connection Above Ground | Flowline |  | CANADIAN NATURAL RESOURCES LIMITED | Operating | Natural Gas |  |  | 0.645 | 0.645 | [8 empty] | 1750 |  |  |  |  | 0 | SHAPEFILE | N
PL-00013002 | Fox Valley 12-10 CS | Y | 529 | SK PS 00144784 | 2023-03-13 | 189278-901 | 01-31-016-25W3 | 09-31-016-25W3 | Well | Pipeline Segment Connection Below Ground | Flowline |  | CANADIAN NATURAL RESOURCES LIMITED | Operating | Natural Gas |  |  | 0.8 | 0.8 | [8 empty] | 1750 |  |  |  |  | 0 | SHAPEFILE | N
PL-00013002 | Fox Valley 12-10 CS | Y | 571 | SK PS 00144826 | 2023-03-13 | 189303-001 | 12-23-016-25W3 | 11-23-016-25W3 | Well | Pipeline Segment Connection Below Ground | Flowline |  | CANADIAN NATURAL RESOURCES LIMITED | Operating | Natural Gas |  |  | 0.361 | 0.361 | [8 empty] | 1750 |  |  |  |  | 0 | SHAPEFILE | N
PL-00013002 | Fox Valley 12-10 CS | Y | 476 | SK PS 00144731 | 2023-03-13 | 189154-902 | 12-09-017-24W3 | 04-16-017-24W3 | Well | Pipeline Segment Connection Below Ground | Flowline |  | CANADIAN NATURAL RESOURCES LIMITED | Operating | Natural Gas |  |  | 0.811 | 0.811 | [8 empty] | 1750 |  |  |  |  | 0 | SHAPEFILE | N
PL-00013002 | Fox Valley 12-10 CS | Y | 539 | SK PS 00144794 | 2023-03-13 | 189284-001 | 04-32-016-25W3 | 05-32-016-25W3 | Well | Pipeline Segment Connection Below Ground | Flowline |  | CANADIAN NATURAL RESOURCES LIMITED | Operating | Natural Gas |  |  | 0.515 | 0.515 | [8 empty] | 1750 |  |  |  |  | 0 | SHAPEFILE | N
PL-00013002 | Fox Valley 12-10 CS | Y | 225 | SK PS 00144480 | 2023-03-13 | 189062-001 | 16-04-017-25W3 | 08-09-017-25W3 | Well | Pipeline Segment Connection Below Ground | Flowline |  | CANADIAN NATURAL RESOURCES LIMITED | Operating | Natural Gas |  |  | 0.713 | 0.713 | [8 empty] | 1750 |  |  |  |  | 0 | SHAPEFILE | N
PL-00013002 | Fox Valley 12-10 CS | Y | 467 | SK PS 00144722 | 2023-03-13 | 189153-902 | 02-04-017-24W3 | 10-04-017-24W3 | Well | Pipeline Segment Connection Below Ground | Flowline |  | CANADIAN NATURAL RESOURCES LIMITED | Operating | Natural Gas |  |  | 0.685 | 0.685 | [8 empty] | 1750 |  |  |  |  | 0 | SHAPEFILE | N
PL-00013002 | Fox Valley 12-10 CS | Y | 215 | SK PS 00144470 | 2023-03-13 | 189059-905 | 10-13-017-25W3 |  | Blind End | Blind End | Flowline |  | CANADIAN NATURAL RESOURCES LIMITED | Abandoned | Natural Gas |  |  | 0.721 | 0.721 | [8 empty] | 0 |  |  |  |  | 0 | SHAPEFILE | N
PL-00013002 | Fox Valley 12-10 CS | Y | 364 | SK PS 00144619 | 2023-03-13 | 189119-900 | 02-24-017-25W3 |  | Well | Pipeline Segment Connection Above Ground | Flowline |  | CANADIAN NATURAL RESOURCES LIMITED | Operating | Natural Gas |  |  | 0.584 | 0.584 | [8 empty] | 1750 |  |  |  |  | 0 | SHAPEFILE | N
PL-00013002 | Fox Valley 12-10 CS | Y | 221 | SK PS 00144476 | 2023-03-13 | 189060-903 |  | 10-14-017-25W3 | Well | Pipeline Segment Connection Above Ground | Flowline |  | CANADIAN NATURAL RESOURCES LIMITED | Operating | Natural Gas |  |  | 0.675 | 0.675 | [8 empty] | 1750 |  |  |  |  | 0 | SHAPEFILE | N
PL-00013002 | Fox Valley 12-10 CS | Y | 586 | SK PS 00144841 | 2023-03-13 | 189310-900 | 08-16-016-25W3 | 16-16-016-25W3 | Blind End | Blind End | Flowline |  | CANADIAN NATURAL RESOURCES LIMITED | Abandoned | Natural Gas |  |  | 0.806 | 0.806 | [8 empty] | 0 |  |  |  |  | 0 | SHAPEFILE | N
PL-00013002 | Fox Valley 12-10 CS | Y | 362 | SK PS 00144617 | 2023-03-13 | 189118-900 | 12-25-017-25W3 | 10-25-017-25W3 | Well | Pipeline Segment Connection Below Ground | Flowline |  | CANADIAN NATURAL RESOURCES LIMITED | Operating | Natural Gas |  |  | 0.517 | 0.517 | [8 empty] | 1750 |  |  |  |  | 0 | SHAPEFILE | N
PL-00013002 | Fox Valley 12-10 CS | Y | 216 | SK PS 00144471 | 2023-03-13 | 189060-906 | 02-02-017-25W3 | 10-02-017-25W3 | Well | Pipeline Segment Connection Below Ground | Flowline |  | CANADIAN NATURAL RESOURCES LIMITED | Operating | Natural Gas |  |  | 0.762 | 0.762 | [8 empty] | 1750 |  |  |  |  | 0 | SHAPEFILE | N
PL-00013002 | Fox Valley 12-10 CS | Y | 688 | SK PS 00144943 | 2023-03-13 | 195252-005 | 12-29-017-25W3 | 05-29-017-25W3 | Well | Pipeline Segment Connection Below Ground | Flowline |  | CANADIAN NATURAL RESOURCES LIMITED | Operating | Natural Gas |  |  | 0.389 | 0.389 | [8 empty] | 1750 |  |  |  |  | 0 | SHAPEFILE | N
PL-00013002 | Fox Valley 12-10 CS | Y | 649 | SK PS 00144904 | 2023-03-13 | 194453-001 | 14-35-017-25W3 | 16-35-017-25W3 | Blind End | Blind End | Flowline |  | CANADIAN NATURAL RESOURCES LIMITED | Abandoned | Natural Gas |  |  | 0.647 | 0.647 | [8 empty] | 0 |  |  |  |  | 0 | SHAPEFILE | N
PL-00012995 | 617103 | Y | 2 | SK PS 00144239 | 2023-03-13 | 617103-041 | 10-11-050-27W3 | 07-11-050-27W3 | Pipeline Segment Connection Above Ground | Pipeline Segment Connection Above Ground | Flowline | ABERFELDY HORIZONTALS | CENOVUS ENERGY INC. | Operating | Fuel Gas |  |  | 0.465 | 0.465 | [8 empty] | 1225 | [5 empty] | SHAPEFILE | N
PL-00013002 | Fox Valley 12-10 CS | Y | 360 | SK PS 00144615 | 2023-03-13 | 189116-001 | 12-24-017-25W3 | 04-24-017-25W3 | Well | Pipeline Segment Connection Below Ground | Flowline |  | CANADIAN NATURAL RESOURCES LIMITED | Operating | Natural Gas |  |  | 0.575 | 0.575 | [8 empty] | 1750 |  |  |  |  | 0 | SHAPEFILE | N
PL-00013002 | Fox Valley 12-10 CS | Y | 243 | SK PS 00144498 | 2023-03-13 | 189069-906 |  |  | Well | Pipeline Segment Connection Below Ground | Flowline |  | CANADIAN NATURAL RESOURCES LIMITED | Operating | Natural Gas |  |  | 0.838 | 0.838 | [8 empty] | 1750 |  |  |  |  | 0 | SHAPEFILE | N
PL-00013002 | Fox Valley 12-10 CS | Y | 49 | SK PS 00144304 | 2023-03-13 | 143299-900 | 14-04-017-25W3 | 11-09-017-25W3 | Well | Pipeline Segment Connection Above Ground | Flowline |  | CANADIAN NATURAL RESOURCES LIMITED | Operating | Natural Gas |  |  | 1.167 | 1.167 | [8 empty] | 1750 |  |  |  |  | 0 | SHAPEFILE | N
PL-00013002 | Fox Valley 12-10 CS | Y | 545 | SK PS 00144800 | 2023-03-13 | 189286-900 | 10-28-016-25W3 | 10-28-016-25W3 | Well | Pipeline Segment Connection Below Ground | Flowline |  | CANADIAN NATURAL RESOURCES LIMITED | Operating | Natural Gas |  |  | 0.212 | 0.212 | [8 empty] | 1750 |  |  |  |  | 0 | SHAPEFILE | N
PL-00013002 | Fox Valley 12-10 CS | Y | 98 | SK PS 00144353 | 2023-03-13 | 143314-903 | 06-07-017-24W3 | 14-07-017-24W3 | Well | Pipeline Segment Connection Below Ground | Flowline |  | CANADIAN NATURAL RESOURCES LIMITED | Operating | Natural Gas |  |  | 0.79 | 0.79 | [8 empty] | 1750 |  |  |  |  | 0 | SHAPEFILE | N
PL-00013002 | Fox Valley 12-10 CS | Y | 36 | SK PS 00144291 | 2023-03-13 | 143290-001 | 02-06-017-25W3 | 10-06-017-25W3 | Well | Pipeline Segment Connection Below Ground | Flowline |  | CANADIAN NATURAL RESOURCES LIMITED | Operating | Natural Gas |  |  | 0.827 | 0.827 | [8 empty] | 1750 |  |  |  |  | 0 | SHAPEFILE | N
PL-00013002 | Fox Valley 12-10 CS | Y | 505 | SK PS 00144760 | 2023-03-13 | 189158-001 | 12-18-017-24W3 | 15-18-017-24W3 | Blind End | Blind End | Flowline |  | CANADIAN NATURAL RESOURCES LIMITED | Abandoned | Natural Gas |  |  | 0.617 | 0.617 | [8 empty] | 0 |  |  |  |  | 0 | SHAPEFILE | N
PL-00013002 | Fox Valley 12-10 CS | Y | 479 | SK PS 00144734 | 2023-03-13 | 189155-001 | 09-32-016-24W3 | 01-05-017-24W3 | Well | Pipeline Segment Connection Below Ground | Flowline |  | CANADIAN NATURAL RESOURCES LIMITED | Operating | Natural Gas |  |  | 0.791 | 0.791 | [8 empty] | 1750 |  |  |  |  | 0 | SHAPEFILE | N
PL-00013002 | Fox Valley 12-10 CS | Y | 149 | SK PS 00144404 | 2023-03-13 | 143325-922 | 14-15-017-24W3 | 16-16-017-24W3 | Well | Pipeline Segment Connection Above Ground | Flowline |  | CANADIAN NATURAL RESOURCES LIMITED | Operating | Natural Gas |  |  | 0.703 | 0.703 | [8 empty] | 1750 |  |  |  |  | 0 | SHAPEFILE | N
PL-00013002 | Fox Valley 12-10 CS | Y | 100 | SK PS 00144355 | 2023-03-13 | 143314-001 | 06-18-017-24W3 | 14-18-017-24W3 | Well | Pipeline Segment Connection Above Ground | Flowline |  | CANADIAN NATURAL RESOURCES LIMITED | Operating | Natural Gas |  |  | 0.81 | 0.81 | [8 empty] | 1750 |  |  |  |  | 0 | SHAPEFILE | N
PL-00013002 | Fox Valley 12-10 CS | Y | 32 | SK PS 00144287 | 2023-03-13 | 143287-001 | 10-34-017-25W3 | 09-34-017-25W3 | Well | Pipeline Segment Connection Below Ground | Flowline |  | CANADIAN NATURAL RESOURCES LIMITED | Operating | Natural Gas |  |  | 0.42 | 0.42 | [8 empty] | 1750 |  |  |  |  | 0 | SHAPEFILE | N
PL-00013002 | Fox Valley 12-10 CS | Y | 185 | SK PS 00144440 | 2023-03-13 | 143331-900 | 06-08-016-25W3 | 06-09-016-25W3 | Pipeline Segment Connection Below Ground | Pipeline Segment Connection Above Ground | Flowline |  | CANADIAN NATURAL RESOURCES LIMITED | Operating | Natural Gas |  |  | 1.802 | 1.802 | [8 empty] | 1750 |  |  |  |  | 0 | SHAPEFILE | N
PL-00013002 | Fox Valley 12-10 CS | Y | 316 | SK PS 00144571 | 2023-03-13 | 189102-001 | 12-28-017-25W3 | 11-28-017-25W3 | Blind End | Blind End | Flowline |  | CANADIAN NATURAL RESOURCES LIMITED | Abandoned | Natural Gas |  |  | 0.494 | 0.494 | [8 empty] | 0 |  |  |  |  | 0 | SHAPEFILE | N
PL-00012982 | 617033 | Y | 2 | SK PS 00144214 | 2023-03-13 | 617033-007 | 09-01-051-25W3 | 10-01-051-25W3 | Pipeline Segment Connection Above Ground | Compressor Station | Flowline | TANGLEFLAGS CENTRAL | CENOVUS ENERGY INC. | Operating | Natural Gas |  |  | 0.536 | 0.536 | [8 empty] | 4960 | [5 empty] | SHAPEFILE | N
PL-00013002 | Fox Valley 12-10 CS | Y | 601 | SK PS 00144856 | 2023-03-13 | 189317-001 |  | 15-17-016-25W3 | Well | Pipeline Segment Connection Below Ground | Flowline |  | CANADIAN NATURAL RESOURCES LIMITED | Operating | Natural Gas |  |  | 0.803 | 0.803 | [8 empty] | 1750 |  |  |  |  | 0 | SHAPEFILE | N
PL-00013002 | Fox Valley 12-10 CS | Y | 336 | SK PS 00144591 | 2023-03-13 | 189110-001 | 04-34-017-25W3 | 12-27-017-25W3 | Well | Pipeline Segment Connection Below Ground | Flowline |  | CANADIAN NATURAL RESOURCES LIMITED | Operating | Natural Gas |  |  | 0.687 | 0.687 | [8 empty] | 1750 |  |  |  |  | 0 | SHAPEFILE | N
PL-00013002 | Fox Valley 12-10 CS | Y | 445 | SK PS 00144700 | 2023-03-13 | 189138-902 | 06-22-017-24W3 | 16-16-017-24W3 | Well | Pipeline Segment Connection Above Ground | Flowline |  | CANADIAN NATURAL RESOURCES LIMITED | Operating | Natural Gas |  |  | 1.223 | 1.223 | [8 empty] | 1750 |  |  |  |  | 0 | SHAPEFILE | N
PL-00013002 | Fox Valley 12-10 CS | Y | 597 | SK PS 00144852 | 2023-03-13 | 189317-905 | 07-17-016-25W3 | 07-17-016-25W3 | Well | Pipeline Segment Connection Below Ground | Flowline |  | CANADIAN NATURAL RESOURCES LIMITED | Operating | Natural Gas |  |  | 0.199 | 0.199 | [8 empty] | 1750 |  |  |  |  | 0 | SHAPEFILE | N
PL-00013002 | Fox Valley 12-10 CS | Y | 4 | SK PS 00144259 | 2023-03-13 | 117435-001 | 01-20-017-25W3 | 01-20-017-25W3 | Well | Pipeline Segment Connection Below Ground | Flowline |  | CANADIAN NATURAL RESOURCES LIMITED | Operating | Natural Gas |  |  | 0.325 | 0.325 | [8 empty] | 1750 |  |  |  |  | 0 | SHAPEFILE | N
PL-00013002 | Fox Valley 12-10 CS | Y | 48 | SK PS 00144303 | 2023-03-13 | 143299-001 | 06-04-017-25W3 | 14-04-017-25W3 | Well | Pipeline Segment Connection Below Ground | Flowline |  | CANADIAN NATURAL RESOURCES LIMITED | Operating | Natural Gas |  |  | 0.884 | 0.884 | [8 empty] | 1750 |  |  |  |  | 0 | SHAPEFILE | N
PL-00013002 | Fox Valley 12-10 CS | Y | 163 | SK PS 00144418 | 2023-03-13 | 143325-907 | 06-35-016-25W3 | 02-35-016-25W3 | Well | Pipeline Segment Connection Below Ground | Flowline |  | CANADIAN NATURAL RESOURCES LIMITED | Operating | Natural Gas |  |  | 0.561 | 0.561 | [8 empty] | 1750 |  |  |  |  | 0 | SHAPEFILE | N
PL-00013002 | Fox Valley 12-10 CS | Y | 124 | SK PS 00144379 | 2023-03-13 | 143318-903 | 06-09-017-24W3 | 14-09-017-24W3 | Well | Pipeline Segment Connection Below Ground | Flowline |  | CANADIAN NATURAL RESOURCES LIMITED | Operating | Natural Gas |  |  | 0.804 | 0.804 | [8 empty] | 1750 |  |  |  |  | 0 | SHAPEFILE | N
PL-00013002 | Fox Valley 12-10 CS | Y | 233 | SK PS 00144488 | 2023-03-13 | 189065-903 | 12-04-017-25W3 | 04-04-017-25W3 | Well | Pipeline Segment Connection Below Ground | Flowline |  | CANADIAN NATURAL RESOURCES LIMITED | Operating | Natural Gas |  |  | 0.716 | 0.716 | [8 empty] | 1750 |  |  |  |  | 0 | SHAPEFILE | N
PL-00013002 | Fox Valley 12-10 CS | Y | 162 | SK PS 00144417 | 2023-03-13 | 143325-910 | 02-35-016-25W3 | 08-35-016-25W3 | Well | Pipeline Segment Connection Below Ground | Flowline |  | CANADIAN NATURAL RESOURCES LIMITED | Operating | Natural Gas |  |  | 0.505 | 0.505 | [8 empty] | 1750 |  |  |  |  | 0 | SHAPEFILE | N
PL-00013002 | Fox Valley 12-10 CS | Y | 292 | SK PS 00144547 | 2023-03-13 | 189095-902 | 16-29-017-25W3 | 09-29-017-25W3 | Well | Pipeline Segment Connection Below Ground | Flowline |  | CANADIAN NATURAL RESOURCES LIMITED | Operating | Natural Gas |  |  | 0.364 | 0.364 | [8 empty] | 1750 |  |  |  |  | 0 | SHAPEFILE | N
PL-00012991 | 617089 | Y | 1 | SK PS 00144231 | 2023-03-13 | 617089-010 | 10-25-049-23W3 | 13-25-049-23W3 | Oil Satellite | Pipeline Segment Connection Above Ground | Flowline | GULLY LAKE | CENOVUS ENERGY INC. | Operating | Fuel Gas |  |  | 0.879 | 0.879 | [8 empty] | 550 | [5 empty] | SHAPEFILE | N
PL-00013002 | Fox Valley 12-10 CS | Y | 321 | SK PS 00144576 | 2023-03-13 | 189104-900 | 16-20-017-25W3 | 15-20-017-25W3 | Blind End | Blind End | Flowline |  | CANADIAN NATURAL RESOURCES LIMITED | Abandoned | Natural Gas |  |  | 0.708 | 0.708 | [8 empty] | 0 |  |  |  |  | 0 | SHAPEFILE | N
PL-00013002 | Fox Valley 12-10 CS | Y | 604 | SK PS 00144859 | 2023-03-13 | 189317-906 | 15-18-016-25W3 | 07-18-016-25W3 | Well | Pipeline Segment Connection Below Ground | Flowline |  | CANADIAN NATURAL RESOURCES LIMITED | Operating | Natural Gas |  |  | 0.789 | 0.789 | [8 empty] | 1750 |  |  |  |  | 0 | SHAPEFILE | N
PL-00013002 | Fox Valley 12-10 CS | Y | 66 | SK PS 00144321 | 2023-03-13 | 143305-909 | 08-27-017-25W3 | 16-22-017-25W3 | Well | Pipeline Segment Connection Below Ground | Flowline |  | CANADIAN NATURAL RESOURCES LIMITED | Operating | Natural Gas |  |  | 0.789 | 0.789 | [8 empty] | 1750 |  |  |  |  | 0 | SHAPEFILE | N
PL-00013002 | Fox Valley 12-10 CS | Y | 263 | SK PS 00144518 | 2023-03-13 | 189079-901 | 03-19-017-25W3 | 06-19-017-25W3 | Well | Pipeline Segment Connection Below Ground | Flowline |  | CANADIAN NATURAL RESOURCES LIMITED | Operating | Natural Gas |  |  | 0.39 | 0.39 | [8 empty] | 1750 |  |  |  |  | 0 | SHAPEFILE | N
PL-00013002 | Fox Valley 12-10 CS | Y | 144 | SK PS 00144399 | 2023-03-13 | 143325-912 | 06-15-017-24W3 | 08-15-017-24W3 | Well | Pipeline Segment Connection Below Ground | Flowline |  | CANADIAN NATURAL RESOURCES LIMITED | Operating | Natural Gas |  |  | 0.821 | 0.821 | [8 empty] | 1750 |  |  |  |  | 0 | SHAPEFILE | N
PL-00013002 | Fox Valley 12-10 CS | Y | 200 | SK PS 00144455 | 2023-03-13 | 143338-001 | 16-25-016-25W3 | 08-25-016-25W3 | Well | Pipeline Segment Connection Below Ground | Flowline |  | CANADIAN NATURAL RESOURCES LIMITED | Operating | Natural Gas |  |  | 0.743 | 0.743 | [8 empty] | 1750 |  |  |  |  | 0 | SHAPEFILE | N
PL-00013002 | Fox Valley 12-10 CS | Y | 651 | SK PS 00144906 | 2023-03-13 | 194455-001 | 10-33-017-25W3 | 11-33-017-25W3 | Well | Pipeline Segment Connection Below Ground | Flowline |  | CANADIAN NATURAL RESOURCES LIMITED | Operating | Natural Gas |  |  | 0.314 | 0.314 | [8 empty] | 1750 |  |  |  |  | 0 | SHAPEFILE | N
PL-00013002 | Fox Valley 12-10 CS | Y | 591 | SK PS 00144846 | 2023-03-13 | 189312-001 |  |  | Well | Pipeline Segment Connection Above Ground | Flowline |  | CANADIAN NATURAL RESOURCES LIMITED | Operating | Natural Gas |  |  | 0.764 | 0.764 | [8 empty] | 1750 |  |  |  |  | 0 | SHAPEFILE | N
PL-00013002 | Fox Valley 12-10 CS | Y | 515 | SK PS 00144770 | 2023-03-13 | 189241-900 | 12-08-016-25W3 | 10-08-016-25W3 | Blind End | Blind End | Flowline |  | CANADIAN NATURAL RESOURCES LIMITED | Abandoned | Natural Gas |  |  | 0.822 | 0.822 | [8 empty] | 0 |  |  |  |  | 0 | SHAPEFILE | N
PL-00013002 | Fox Valley 12-10 CS | Y | 660 | SK PS 00144915 | 2023-03-13 | 194464-001 | 04-30-017-25W3 | 12-30-017-25W3 | Well | Pipeline Segment Connection Below Ground | Flowline |  | CANADIAN NATURAL RESOURCES LIMITED | Operating | Natural Gas |  |  | 0.814 | 0.814 | [8 empty] | 1750 |  |  |  |  | 0 | SHAPEFILE | N
PL-00013002 | Fox Valley 12-10 CS | Y | 9 | SK PS 00144264 | 2023-03-13 | 143285-901 | 06-22-017-25W3 | 14-15-017-25W3 | Well | Pipeline Segment Connection Below Ground | Flowline |  | CANADIAN NATURAL RESOURCES LIMITED | Operating | Natural Gas |  |  | 0.764 | 0.764 | [8 empty] | 1750 |  |  |  |  | 0 | SHAPEFILE | N
PL-00013002 | Fox Valley 12-10 CS | Y | 214 | SK PS 00144469 | 2023-03-13 | 189059-904 | 02-13-017-25W3 | 10-13-017-25W3 | Blind End | Blind End | Flowline |  | CANADIAN NATURAL RESOURCES LIMITED | Abandoned | Natural Gas |  |  | 0.737 | 0.737 | [8 empty] | 0 |  |  |  |  | 0 | SHAPEFILE | N
PL-00013002 | Fox Valley 12-10 CS | Y | 152 | SK PS 00144407 | 2023-03-13 | 143325-914 | 14-18-017-24W3 | 16-13-017-25W3 | Well | Pipeline Segment Connection Below Ground | Flowline |  | CANADIAN NATURAL RESOURCES LIMITED | Operating | Natural Gas |  |  | 0.83 | 0.83 | [8 empty] | 1750 |  |  |  |  | 0 | SHAPEFILE | N
PL-00013002 | Fox Valley 12-10 CS | Y | 374 | SK PS 00144629 | 2023-03-13 | 189121-001 | 02-36-017-25W3 | 01-36-017-25W3 | Blind End | Blind End | Flowline |  | CANADIAN NATURAL RESOURCES LIMITED | Abandoned | Natural Gas |  |  | 0.214 | 0.214 | [8 empty] | 0 |  |  |  |  | 0 | SHAPEFILE | N
PL-00013002 | Fox Valley 12-10 CS | Y | 685 | SK PS 00144940 | 2023-03-13 | 194573-001 | 10-33-017-24W3 |  | Blind End | Blind End | Flowline |  | CANADIAN NATURAL RESOURCES LIMITED | Abandoned | Natural Gas |  |  | 0.475 | 0.475 | [8 empty] | 0 |  |  |  |  | 0 | SHAPEFILE | N
PL-00013002 | Fox Valley 12-10 CS | Y | 598 | SK PS 00144853 | 2023-03-13 | 189317-904 | 07-17-016-25W3 | 08-17-016-25W3 | Pipeline Segment Connection Below Ground | Pipeline Segment Connection Below Ground | Flowline |  | CANADIAN NATURAL RESOURCES LIMITED | Operating | Natural Gas |  |  | 0.421 | 0.421 | [8 empty] | 1750 |  |  |  |  | 0 | SHAPEFILE | N
PL-00013002 | Fox Valley 12-10 CS | Y | 121 | SK PS 00144376 | 2023-03-13 | 143318-906 | 06-28-016-24W3 | 14-28-016-24W3 | Well | Pipeline Segment Connection Below Ground | Flowline |  | CANADIAN NATURAL RESOURCES LIMITED | Operating | Natural Gas |  |  | 0.694 | 0.694 | [8 empty] | 1750 |  |  |  |  | 0 | SHAPEFILE | N
PL-00013002 | Fox Valley 12-10 CS | Y | 37 | SK PS 00144292 | 2023-03-13 | 143290-900 | 10-06-017-25W3 | 15-06-017-25W3 | Well | Pipeline Segment Connection Below Ground | Flowline |  | CANADIAN NATURAL RESOURCES LIMITED | Operating | Natural Gas |  |  | 0.485 | 0.485 | [8 empty] | 1750 |  |  |  |  | 0 | SHAPEFILE | N
PL-00013002 | Fox Valley 12-10 CS | Y | 118 | SK PS 00144373 | 2023-03-13 | 143318-908 | 14-16-016-24W3 | 06-21-016-24W3 | Well | Pipeline Segment Connection Below Ground | Flowline |  | CANADIAN NATURAL RESOURCES LIMITED | Operating | Natural Gas |  |  | 0.79 | 0.79 | [8 empty] | 1750 |  |  |  |  | 0 | SHAPEFILE | N
PL-00013002 | Fox Valley 12-10 CS | Y | 619 | SK PS 00144874 | 2023-03-13 | 189327-902 | 06-31-016-24W3 | 03-31-016-24W3 | Well | Pipeline Segment Connection Below Ground | Flowline |  | CANADIAN NATURAL RESOURCES LIMITED | Operating | Natural Gas |  |  | 0.886 | 0.886 | [8 empty] | 1750 |  |  |  |  | 0 | SHAPEFILE | N
PL-00013002 | Fox Valley 12-10 CS | Y | 209 | SK PS 00144464 | 2023-03-13 | 188471-001 | 12-33-017-24W3 | 10-33-017-24W3 | Blind End | Blind End | Flowline |  | CANADIAN NATURAL RESOURCES LIMITED | Abandoned | Natural Gas |  |  | 0.481 | 0.481 | [8 empty] | 0 |  |  |  |  | 0 | SHAPEFILE | N
PL-00013002 | Fox Valley 12-10 CS | Y | 426 | SK PS 00144681 | 2023-03-13 | 189134-902 | 15-28-017-24W3 | 07-28-017-24W3 | Well | Pipeline Segment Connection Below Ground | Flowline |  | CANADIAN NATURAL RESOURCES LIMITED | Operating | Natural Gas |  |  | 0.833 | 0.833 | [8 empty] | 1750 |  |  |  |  | 0 | SHAPEFILE | N
PL-00013002 | Fox Valley 12-10 CS | Y | 401 | SK PS 00144656 | 2023-03-13 | 189127-001 |  | 06-20-017-24W3 | Well | Pipeline Segment Connection Above Ground | Flowline |  | CANADIAN NATURAL RESOURCES LIMITED | Operating | Natural Gas |  |  | 0.588 | 0.588 | [8 empty] | 1750 |  |  |  |  | 0 | SHAPEFILE | N
PL-00013002 | Fox Valley 12-10 CS | Y | 438 | SK PS 00144693 | 2023-03-13 | 189136-902 |  |  | Blind End | Blind End | Flowline |  | CANADIAN NATURAL RESOURCES LIMITED | Abandoned | Natural Gas |  |  | 0.801 | 0.801 | [8 empty] | 0 |  |  |  |  | 0 | SHAPEFILE | N
PL-00013002 | Fox Valley 12-10 CS | Y | 478 | SK PS 00144733 | 2023-03-13 | 189154-904 |  | 12-16-017-24W3 | Well | Pipeline Segment Connection Below Ground | Flowline |  | CANADIAN NATURAL RESOURCES LIMITED | Operating | Natural Gas |  |  | 0.287 | 0.287 | [8 empty] | 1750 |  |  |  |  | 0 | SHAPEFILE | N
PL-00013002 | Fox Valley 12-10 CS | Y | 238 | SK PS 00144493 | 2023-03-13 | 189068-001 | 15-32-016-25W3 |  | Well | Pipeline Segment Connection Above Ground | Flowline |  | CANADIAN NATURAL RESOURCES LIMITED | Operating | Natural Gas |  |  | 0.82 | 0.82 | [8 empty] | 1750 |  |  |  |  | 0 | SHAPEFILE | N
PL-00013002 | Fox Valley 12-10 CS | Y | 33 | SK PS 00144288 | 2023-03-13 | 143288-001 | 10-18-017-25W3 | 07-18-017-25W3 | Well | Pipeline Segment Connection Below Ground | Flowline |  | CANADIAN NATURAL RESOURCES LIMITED | Operating | Natural Gas |  |  | 0.197 | 0.197 | [8 empty] | 1750 |  |  |  |  | 0 | SHAPEFILE | N
PL-00013002 | Fox Valley 12-10 CS | Y | 137 | SK PS 00144392 | 2023-03-13 | 143323-904 | 08-28-016-24W3 | 16-28-016-24W3 | Well | Pipeline Segment Connection Below Ground | Flowline |  | CANADIAN NATURAL RESOURCES LIMITED | Operating | Natural Gas |  |  | 0.796 | 0.796 | [8 empty] | 1750 |  |  |  |  | 0 | SHAPEFILE | N
PL-00013002 | Fox Valley 12-10 CS | Y | 281 | SK PS 00144536 | 2023-03-13 | 189088-001 | 16-31-017-25W3 | 14-31-017-25W3 | Well | Pipeline Segment Connection Below Ground | Flowline |  | CANADIAN NATURAL RESOURCES LIMITED | Operating | Natural Gas |  |  | 0.744 | 0.744 | [8 empty] | 1750 |  |  |  |  | 0 | SHAPEFILE | N
PL-00013002 | Fox Valley 12-10 CS | Y | 375 | SK PS 00144630 | 2023-03-13 | 189122-903 | 04-19-017-24W3 | 15-18-017-24W3 | Well | Pipeline Segment Connection Above Ground | Flowline |  | CANADIAN NATURAL RESOURCES LIMITED | Operating | Natural Gas |  |  | 0.668 | 0.668 | [8 empty] | 1750 |  |  |  |  | 0 | SHAPEFILE | N
PL-00013002 | Fox Valley 12-10 CS | Y | 172 | SK PS 00144427 | 2023-03-13 | 143326-909 | 14-03-017-25W3 | 06-10-017-25W3 | Well | Pipeline Segment Connection Below Ground | Flowline |  | CANADIAN NATURAL RESOURCES LIMITED | Operating | Natural Gas |  |  | 0.649 | 0.649 | [8 empty] | 1750 |  |  |  |  | 0 | SHAPEFILE | N
PL-00013002 | Fox Valley 12-10 CS | Y | 510 | SK PS 00144765 | 2023-03-13 | 189239-002 | 16-07-016-25W3 | 14-08-016-25W3 | Well | Pipeline Segment Connection Below Ground | Flowline |  | CANADIAN NATURAL RESOURCES LIMITED | Operating | Natural Gas |  |  | 0.761 | 0.761 | [8 empty] | 1750 |  |  |  |  | 0 | SHAPEFILE | N
PL-00013002 | Fox Valley 12-10 CS | Y | 628 | SK PS 00144883 | 2023-03-13 | 192905-001 | 03-30-016-25W3 | 11-30-016-25W3 | Well | Pipeline Segment Connection Below Ground | Flowline |  | CANADIAN NATURAL RESOURCES LIMITED | Operating | Natural Gas |  |  | 0.809 | 0.809 | [8 empty] | 1750 |  |  |  |  | 0 | SHAPEFILE | N
PL-00013002 | Fox Valley 12-10 CS | Y | 673 | SK PS 00144928 | 2023-03-13 | 194559-001 | 12-15-017-25W3 | 13-15-017-25W3 | Well | Pipeline Segment Connection Below Ground | Flowline |  | CANADIAN NATURAL RESOURCES LIMITED | Operating | Natural Gas |  |  | 0.415 | 0.415 | [8 empty] | 1750 |  |  |  |  | 0 | SHAPEFILE | N
PL-00013002 | Fox Valley 12-10 CS | Y | 337 | SK PS 00144592 | 2023-03-13 | 189111-902 | 12-23-017-25W3 | 04-23-017-25W3 | Well | Pipeline Segment Connection Below Ground | Flowline |  | CANADIAN NATURAL RESOURCES LIMITED | Operating | Natural Gas |  |  | 0.672 | 0.672 | [8 empty] | 1750 |  |  |  |  | 0 | SHAPEFILE | N
PL-00013002 | Fox Valley 12-10 CS | Y | 460 | SK PS 00144715 | 2023-03-13 | 189140-904 | 16-34-017-24W3 |  | Well | Pipeline Segment Connection Below Ground | Flowline |  | CANADIAN NATURAL RESOURCES LIMITED | Operating | Natural Gas |  |  | 0.769 | 0.769 | [8 empty] | 1750 |  |  |  |  | 0 | SHAPEFILE | N
PL-00013002 | Fox Valley 12-10 CS | Y | 242 | SK PS 00144497 | 2023-03-13 | 189069-905 | 08-18-017-25W3 | 08-07-017-25W3 | Well | Pipeline Segment Connection Above Ground | Flowline |  | CANADIAN NATURAL RESOURCES LIMITED | Operating | Natural Gas |  |  | 1.572 | 1.572 | [8 empty] | 1750 |  |  |  |  | 0 | SHAPEFILE | N
PL-00013002 | Fox Valley 12-10 CS | Y | 29 | SK PS 00144284 | 2023-03-13 | 143287-905 | 02-27-017-25W3 | 10-22-017-25W3 | Well | Pipeline Segment Connection Below Ground | Flowline |  | CANADIAN NATURAL RESOURCES LIMITED | Operating | Natural Gas |  |  | 1.11 | 1.11 | [8 empty] | 1750 |  |  |  |  | 0 | SHAPEFILE | N
PL-00013002 | Fox Valley 12-10 CS | Y | 488 | SK PS 00144743 | 2023-03-13 | 189156-905 | 12-05-017-24W3 | 04-08-017-24W3 | Well | Pipeline Segment Connection Below Ground | Flowline |  | CANADIAN NATURAL RESOURCES LIMITED | Operating | Natural Gas |  |  | 0.81 | 0.81 | [8 empty] | 1750 |  |  |  |  | 0 | SHAPEFILE | N
PL-00013002 | Fox Valley 12-10 CS | Y | 627 | SK PS 00144882 | 2023-03-13 | 192874-001 | 10-19-016-25W3 | 11-19-016-25W3 | Well | Pipeline Segment Connection Below Ground | Flowline |  | CANADIAN NATURAL RESOURCES LIMITED | Operating | Natural Gas |  |  | 0.447 | 0.447 | [8 empty] | 1750 |  |  |  |  | 0 | SHAPEFILE | N
PL-00013002 | Fox Valley 12-10 CS | Y | 523 | SK PS 00144778 | 2023-03-13 | 189275-903 |  |  | Well | Pipeline Segment Connection Below Ground | Flowline |  | CANADIAN NATURAL RESOURCES LIMITED | Operating | Natural Gas |  |  | 0.789 | 0.789 | [8 empty] | 1750 |  |  |  |  | 0 | SHAPEFILE | N
PL-00013002 | Fox Valley 12-10 CS | Y | 202 | SK PS 00144457 | 2023-03-13 | 143341-900 | 15-13-016-25W3 | 16-13-016-25W3 | Well | Pipeline Segment Connection Below Ground | Flowline |  | CANADIAN NATURAL RESOURCES LIMITED | Abandoned | Natural Gas |  |  | 0.449 | 0.449 | [8 empty] | 1750 |  |  |  |  | 0 | SHAPEFILE | N
PL-00013002 | Fox Valley 12-10 CS | Y | 31 | SK PS 00144286 | 2023-03-13 | 143287-907 | 02-34-017-25W3 | 10-27-017-25W3 | Well | Pipeline Segment Connection Below Ground | Flowline |  | CANADIAN NATURAL RESOURCES LIMITED | Operating | Natural Gas |  |  | 1.002 | 1.002 | [8 empty] | 1750 |  |  |  |  | 0 | SHAPEFILE | N
PL-00013002 | Fox Valley 12-10 CS | Y | 102 | SK PS 00144357 | 2023-03-13 | 143315-905 | 16-31-016-24W3 | 08-06-017-24W3 | Blind End | Blind End | Flowline |  | CANADIAN NATURAL RESOURCES LIMITED | Abandoned | Natural Gas |  |  | 0.941 | 0.941 | [8 empty] | 0 |  |  |  |  | 0 | SHAPEFILE | N
PL-00013002 | Fox Valley 12-10 CS | Y | 271 | SK PS 00144526 | 2023-03-13 | 189084-001 | 04-17-017-25W3 | 05-17-017-25W3 | Blind End | Blind End | Flowline |  | CANADIAN NATURAL RESOURCES LIMITED | Abandoned | Natural Gas |  |  | 0.547 | 0.547 | [8 empty] | 0 |  |  |  |  | 0 | SHAPEFILE | N
PL-00013002 | Fox Valley 12-10 CS | Y | 496 | SK PS 00144751 | 2023-03-13 | 189157-903 | 02-07-017-24W3 | 10-07-017-24W3 | Well | Pipeline Segment Connection Below Ground | Flowline |  | CANADIAN NATURAL RESOURCES LIMITED | Operating | Natural Gas |  |  | 0.718 | 0.718 | [8 empty] | 1750 |  |  |  |  | 0 | SHAPEFILE | N
PL-00013002 | Fox Valley 12-10 CS | Y | 417 | SK PS 00144672 | 2023-03-13 | 189132-905 |  |  | Blind End | Blind End | Flowline |  | CANADIAN NATURAL RESOURCES LIMITED | Abandoned | Natural Gas |  |  | 0.713 | 0.713 | [8 empty] | 0 |  |  |  |  | 0 | SHAPEFILE | N
PL-00013002 | Fox Valley 12-10 CS | Y | 179 | SK PS 00144434 | 2023-03-13 | 143327-902 | 14-26-016-25W3 | 08-33-016-25W3 | Well | Pipeline Segment Connection Above Ground | Flowline |  | CANADIAN NATURAL RESOURCES LIMITED | Operating | Natural Gas |  |  | 2.574 | 2.574 | [8 empty] | 1750 |  |  |  |  | 0 | SHAPEFILE | N
PL-00013002 | Fox Valley 12-10 CS | Y | 89 | SK PS 00144344 | 2023-03-13 | 143313-902 | 08-12-017-25W3 | 16-12-017-25W3 | Well | Pipeline Segment Connection Below Ground | Flowline |  | CANADIAN NATURAL RESOURCES LIMITED | Operating | Natural Gas |  |  | 0.812 | 0.812 | [8 empty] | 1750 |  |  |  |  | 0 | SHAPEFILE | N
PL-00013002 | Fox Valley 12-10 CS | Y | 93 | SK PS 00144348 | 2023-03-13 | 143313-905 | 14-36-016-25W3 | 16-36-016-25W3 | Well | Pipeline Segment Connection Below Ground | Flowline |  | CANADIAN NATURAL RESOURCES LIMITED | Operating | Natural Gas |  |  | 0.713 | 0.713 | [8 empty] | 1750 |  |  |  |  | 0 | SHAPEFILE | N
PL-00012984 | 617054 | Y | 3 | SK PS 00144218 | 2023-03-13 | 617054-054 | 09-35-050-21W3 | 08-35-050-21W3 | Pipeline Segment Connection Above Ground | Pipeline Segment Connection Above Ground | Flowline | MERVIN | CENOVUS ENERGY INC. | Operating | Fuel Gas |  |  | 0.567 | 0.567 | [8 empty] | 1225 | [5 empty] | SHAPEFILE | N
PL-00013002 | Fox Valley 12-10 CS | Y | 661 | SK PS 00144916 | 2023-03-13 | 194530-001 | 04-11-017-25W3 | 05-11-017-25W3 | Blind End | Blind End | Flowline |  | CANADIAN NATURAL RESOURCES LIMITED | Abandoned | Natural Gas |  |  | 0.432 | 0.432 | [8 empty] | 0 |  |  |  |  | 0 | SHAPEFILE | N
PL-00013002 | Fox Valley 12-10 CS | Y | 322 | SK PS 00144577 | 2023-03-13 | 189104-902 | 06-21-017-25W3 | 08-21-017-25W3 | Blind End | Blind End | Flowline |  | CANADIAN NATURAL RESOURCES LIMITED | Abandoned | Natural Gas |  |  | 0.85 | 0.85 | [8 empty] | 0 |  |  |  |  | 0 | SHAPEFILE | N
PL-00013002 | Fox Valley 12-10 CS | Y | 676 | SK PS 00144931 | 2023-03-13 | 194562-001 | 04-16-017-25W3 | 12-16-017-25W3 | Well | Pipeline Segment Connection Below Ground | Flowline |  | CANADIAN NATURAL RESOURCES LIMITED | Operating | Natural Gas |  |  | 0.808 | 0.808 | [8 empty] | 1750 |  |  |  |  | 0 | SHAPEFILE | N
PL-00013002 | Fox Valley 12-10 CS | Y | 519 | SK PS 00144774 | 2023-03-13 | 189275-901 | 08-19-016-25W3 |  | Well | Pipeline Segment Connection Above Ground | Flowline |  | CANADIAN NATURAL RESOURCES LIMITED | Operating | Natural Gas |  |  | 0.789 | 0.789 | [8 empty] | 1750 |  |  |  |  | 0 | SHAPEFILE | N
PL-00013002 | Fox Valley 12-10 CS | Y | 678 | SK PS 00144933 | 2023-03-13 | 194564-001 | 03-18-017-25W3 | 11-18-017-25W3 | Well | Pipeline Segment Connection Below Ground | Flowline |  | CANADIAN NATURAL RESOURCES LIMITED | Operating | Natural Gas |  |  | 0.784 | 0.784 | [8 empty] | 1750 |  |  |  |  | 0 | SHAPEFILE | N
PL-00013002 | Fox Valley 12-10 CS | Y | 128 | SK PS 00144383 | 2023-03-13 | 143319-001 | 14-04-017-24W3 | 14-04-017-24W3 | Well | Pipeline Segment Connection Below Ground | Flowline |  | CANADIAN NATURAL RESOURCES LIMITED | Operating | Natural Gas |  |  | 0.041 | 0.041 | [8 empty] | 1750 |  |  |  |  | 0 | SHAPEFILE | N
PL-00013002 | Fox Valley 12-10 CS | Y | 664 | SK PS 00144919 | 2023-03-13 | 194550-001 | 11-07-017-25W3 | 10-07-017-25W3 | Well | Pipeline Segment Connection Below Ground | Flowline |  | CANADIAN NATURAL RESOURCES LIMITED | Operating | Natural Gas |  |  | 0.432 | 0.432 | [8 empty] | 1750 |  |  |  |  | 0 | SHAPEFILE | N
PL-00013002 | Fox Valley 12-10 CS | Y | 555 | SK PS 00144810 | 2023-03-13 | 189292-900 | 16-28-016-25W3 | 08-33-016-25W3 | Well | Pipeline Segment Connection Below Ground | Flowline |  | CANADIAN NATURAL RESOURCES LIMITED | Operating | Natural Gas |  |  | 0.734 | 0.734 | [8 empty] | 1750 |  |  |  |  | 0 | SHAPEFILE | N
PL-00013002 | Fox Valley 12-10 CS | Y | 518 | SK PS 00144773 | 2023-03-13 | 189243-001 | 12-09-016-25W3 | 05-09-016-25W3 | Well | Pipeline Segment Connection Below Ground | Flowline |  | CANADIAN NATURAL RESOURCES LIMITED | Operating | Natural Gas |  |  | 0.412 | 0.412 | [8 empty] | 1750 |  |  |  |  | 0 | SHAPEFILE | N
PL-00013002 | Fox Valley 12-10 CS | Y | 266 | SK PS 00144521 | 2023-03-13 | 189079-900 | 02-19-017-25W3 | 03-19-017-25W3 | Well | Pipeline Segment Connection Below Ground | Flowline |  | CANADIAN NATURAL RESOURCES LIMITED | Operating | Natural Gas |  |  | 0.647 | 0.647 | [8 empty] | 1750 |  |  |  |  | 0 | SHAPEFILE | N
PL-00013002 | Fox Valley 12-10 CS | Y | 569 | SK PS 00144824 | 2023-03-13 | 189302-900 | 04-23-016-25W3 | 14-14-016-25W3 | Well | Pipeline Segment Connection Below Ground | Flowline |  | CANADIAN NATURAL RESOURCES LIMITED | Operating | Natural Gas |  |  | 0.638 | 0.638 | [8 empty] | 1750 |  |  |  |  | 0 | SHAPEFILE | N
PL-00013002 | Fox Valley 12-10 CS | Y | 618 | SK PS 00144873 | 2023-03-13 | 189327-901 | 02-31-016-24W3 | 04-31-016-24W3 | Well | Pipeline Segment Connection Below Ground | Flowline |  | CANADIAN NATURAL RESOURCES LIMITED | Operating | Natural Gas |  |  | 0.911 | 0.911 | [8 empty] | 1750 |  |  |  |  | 0 | SHAPEFILE | N
PL-00012987 | 617078 | Y | 1 | SK PS 00144221 | 2023-03-13 | 617078-129 | 09-07-049-22W3 | 08-07-049-22W3 | Pipeline Segment Connection Above Ground | Pipeline Segment Connection Above Ground | Flowline | GULLY LAKE | CENOVUS ENERGY INC. | Operating | Fuel Gas |  |  | 0.702 | 0.702 | [8 empty] | 882 | [5 empty] | SHAPEFILE | N
PL-00013002 | Fox Valley 12-10 CS | Y | 341 | SK PS 00144596 | 2023-03-13 | 189111-001 | 04-35-017-25W3 | 12-26-017-25W3 | Well | Pipeline Segment Connection Below Ground | Flowline |  | CANADIAN NATURAL RESOURCES LIMITED | Operating | Natural Gas |  |  | 0.641 | 0.641 | [8 empty] | 1750 |  |  |  |  | 0 | SHAPEFILE | N
PL-00013002 | Fox Valley 12-10 CS | Y | 578 | SK PS 00144833 | 2023-03-13 | 189305-001 |  |  | Well | Pipeline Segment Connection Below Ground | Flowline |  | CANADIAN NATURAL RESOURCES LIMITED | Operating | Natural Gas |  |  | 0.735 | 0.735 | [8 empty] | 1750 |  |  |  |  | 0 | SHAPEFILE | N
PL-00013002 | Fox Valley 12-10 CS | Y | 689 | SK PS 00144944 | 2023-03-13 | 195252-003 | 01-29-017-25W3 | 08-29-017-25W3 | Well | Pipeline Segment Connection Below Ground | Flowline |  | CANADIAN NATURAL RESOURCES LIMITED | Operating | Natural Gas |  |  | 0.388 | 0.388 | [8 empty] | 1750 |  |  |  |  | 0 | SHAPEFILE | N
PL-00013002 | Fox Valley 12-10 CS | Y | 283 | SK PS 00144538 | 2023-03-13 | 189089-902 | 08-32-017-25W3 | 06-32-017-25W3 | Well | Pipeline Segment Connection Below Ground | Flowline |  | CANADIAN NATURAL RESOURCES LIMITED | Operating | Natural Gas |  |  | 0.82 | 0.82 | [8 empty] | 1750 |  |  |  |  | 0 | SHAPEFILE | N
PL-00013002 | Fox Valley 12-10 CS | Y | 469 | SK PS 00144724 | 2023-03-13 | 189153-904 | 02-09-017-24W3 | 10-09-017-24W3 | Well | Pipeline Segment Connection Below Ground | Flowline |  | CANADIAN NATURAL RESOURCES LIMITED | Operating | Natural Gas |  |  | 0.775 | 0.775 | [8 empty] | 1750 |  |  |  |  | 0 | SHAPEFILE | N
PL-00012995 | 617103 | Y | 3 | SK PS 00144240 | 2023-03-13 | 617103-042 | 15-11-050-27W3 | 10-11-050-27W3 | Pipeline Segment Connection Above Ground | Pipeline Segment Connection Above Ground | Flowline | ABERFELDY HORIZONTALS | CENOVUS ENERGY INC. | Operating | Fuel Gas |  |  | 0.377 | 0.377 | [8 empty] | 1225 | [5 empty] | SHAPEFILE | N
PL-00013002 | Fox Valley 12-10 CS | Y | 122 | SK PS 00144377 | 2023-03-13 | 143318-907 | 14-28-016-24W3 | 02-33-016-24W3 | Well | Pipeline Segment Connection Below Ground | Flowline |  | CANADIAN NATURAL RESOURCES LIMITED | Operating | Natural Gas |  |  | 0.203 | 0.203 | [8 empty] | 1750 |  |  |  |  | 0 | SHAPEFILE | N
PL-00013002 | Fox Valley 12-10 CS | Y | 249 | SK PS 00144504 | 2023-03-13 | 189070-900 | 07-05-017-25W3 |  | Well | Pipeline Segment Connection Above Ground | Flowline |  | CANADIAN NATURAL RESOURCES LIMITED | Operating | Natural Gas |  |  | 0.88 | 0.88 | [8 empty] | 1750 |  |  |  |  | 0 | SHAPEFILE | N
PL-00013002 | Fox Valley 12-10 CS | Y | 421 | SK PS 00144676 | 2023-03-13 | 189133-902 | 12-28-017-24W3 | 04-28-017-24W3 | Blind End | Blind End | Flowline |  | CANADIAN NATURAL RESOURCES LIMITED | Abandoned | Natural Gas |  |  | 0.84 | 0.84 | [8 empty] | 0 |  |  |  |  | 0 | SHAPEFILE | N
PL-00013002 | Fox Valley 12-10 CS | Y | 610 | SK PS 00144865 | 2023-03-13 | 189324-901 | 16-17-016-24W3 | 14-17-016-24W3 | Well | Pipeline Segment Connection Below Ground | Flowline |  | CANADIAN NATURAL RESOURCES LIMITED | Operating | Natural Gas |  |  | 0.849 | 0.849 | [8 empty] | 1750 |  |  |  |  | 0 | SHAPEFILE | N
PL-00013002 | Fox Valley 12-10 CS | Y | 8 | SK PS 00144263 | 2023-03-13 | 143285-902 | 14-15-017-25W3 | 06-15-017-25W3 | Well | Pipeline Segment Connection Below Ground | Flowline |  | CANADIAN NATURAL RESOURCES LIMITED | Operating | Natural Gas |  |  | 0.852 | 0.852 | [8 empty] | 1750 |  |  |  |  | 0 | SHAPEFILE | N
PL-00013002 | Fox Valley 12-10 CS | Y | 624 | SK PS 00144879 | 2023-03-13 | 192871-001 | 03-18-016-25W3 | 02-18-016-25W3 | Well | Pipeline Segment Connection Below Ground | Flowline |  | CANADIAN NATURAL RESOURCES LIMITED | Operating | Natural Gas |  |  | 0.756 | 0.756 | [8 empty] | 1750 |  |  |  |  | 0 | SHAPEFILE | N
PL-00013002 | Fox Valley 12-10 CS | Y | 219 | SK PS 00144474 | 2023-03-13 | 189060-001 | 10-11-017-25W3 | 15-11-017-25W3 | Well | Pipeline Segment Connection Below Ground | Flowline |  | CANADIAN NATURAL RESOURCES LIMITED | Operating | Natural Gas |  |  | 0.423 | 0.423 | [8 empty] | 1750 |  |  |  |  | 0 | SHAPEFILE | N
PL-00013002 | Fox Valley 12-10 CS | Y | 327 | SK PS 00144582 | 2023-03-13 | 189107-001 | 02-21-017-25W3 | 07-21-017-25W3 | Blind End | Blind End | Flowline |  | CANADIAN NATURAL RESOURCES LIMITED | Abandoned | Natural Gas |  |  | 0.445 | 0.445 | [8 empty] | 0 |  |  |  |  | 0 | SHAPEFILE | N
PL-00013002 | Fox Valley 12-10 CS | Y | 526 | SK PS 00144781 | 2023-03-13 | 189277-001 | 12-20-016-25W3 | 05-20-016-25W3 | Well | Pipeline Segment Connection Below Ground | Flowline |  | CANADIAN NATURAL RESOURCES LIMITED | Operating | Natural Gas |  |  | 0.36 | 0.36 | [8 empty] | 1750 |  |  |  |  | 0 | SHAPEFILE | N
PL-00013002 | Fox Valley 12-10 CS | Y | 286 | SK PS 00144541 | 2023-03-13 | 189091-001 | 11-32-017-25W3 | 06-32-017-25W3 | Well | Pipeline Segment Connection Below Ground | Flowline |  | CANADIAN NATURAL RESOURCES LIMITED | Operating | Natural Gas |  |  | 0.158 | 0.158 | [8 empty] | 1750 |  |  |  |  | 0 | SHAPEFILE | N
PL-00013002 | Fox Valley 12-10 CS | Y | 402 | SK PS 00144657 | 2023-03-13 | 189127-900 | 14-20-017-24W3 | 11-20-017-24W3 | Well | Pipeline Segment Connection Below Ground | Flowline |  | CANADIAN NATURAL RESOURCES LIMITED | Operating | Natural Gas |  |  | 0.715 | 0.715 | [8 empty] | 1750 |  |  |  |  | 0 | SHAPEFILE | N
PL-00013002 | Fox Valley 12-10 CS | Y | 136 | SK PS 00144391 | 2023-03-13 | 143323-901 | 16-21-016-24W3 | 08-28-016-24W3 | Well | Pipeline Segment Connection Below Ground | Flowline |  | CANADIAN NATURAL RESOURCES LIMITED | Operating | Natural Gas |  |  | 0.875 | 0.875 | [8 empty] | 1750 |  |  |  |  | 0 | SHAPEFILE | N
PL-00013002 | Fox Valley 12-10 CS | Y | 410 | SK PS 00144665 | 2023-03-13 | 189131-902 | 02-29-017-24W3 | 10-20-017-24W3 | Well | Pipeline Segment Connection Below Ground | Flowline |  | CANADIAN NATURAL RESOURCES LIMITED | Operating | Natural Gas |  |  | 1.014 | 1.014 | [8 empty] | 1750 |  |  |  |  | 0 | SHAPEFILE | N
PL-00013002 | Fox Valley 12-10 CS | Y | 453 | SK PS 00144708 | 2023-03-13 | 189139-902 | 15-27-017-24W3 | 07-34-017-24W3 | Blind End | Blind End | Flowline |  | CANADIAN NATURAL RESOURCES LIMITED | Abandoned | Natural Gas |  |  | 0.837 | 0.837 | [8 empty] | 0 |  |  |  |  | 0 | SHAPEFILE | N
PL-00013002 | Fox Valley 12-10 CS | Y | 506 | SK PS 00144761 | 2023-03-13 | 189158-905 | 12-31-016-24W3 | 04-06-017-24W3 | Blind End | Blind End | Flowline |  | CANADIAN NATURAL RESOURCES LIMITED | Abandoned | Natural Gas |  |  | 0.78 | 0.78 | [8 empty] | 0 |  |  |  |  | 0 | SHAPEFILE | N
PL-00013002 | Fox Valley 12-10 CS | Y | 180 | SK PS 00144435 | 2023-03-13 | 143327-905 | 02-34-016-25W3 | 08-33-016-25W3 | Well | Pipeline Segment Connection Below Ground | Flowline |  | CANADIAN NATURAL RESOURCES LIMITED | Operating | Natural Gas |  |  | 1.229 | 1.229 | [8 empty] | 1750 |  |  |  |  | 0 | SHAPEFILE | N
PL-00013002 | Fox Valley 12-10 CS | Y | 413 | SK PS 00144668 | 2023-03-13 | 189132-901 | 08-20-017-24W3 | 16-17-017-24W3 | Blind End | Blind End | Flowline |  | CANADIAN NATURAL RESOURCES LIMITED | Abandoned | Natural Gas |  |  | 0.796 | 0.796 | [8 empty] | 0 |  |  |  |  | 0 | SHAPEFILE | N
PL-00013002 | Fox Valley 12-10 CS | Y | 590 | SK PS 00144845 | 2023-03-13 | 189311-901 | 02-21-016-25W3 | 14-16-016-25W3 | Blind End | Blind End | Flowline |  | CANADIAN NATURAL RESOURCES LIMITED | Abandoned | Natural Gas |  |  | 0.621 | 0.621 | [8 empty] | 0 |  |  |  |  | 0 | SHAPEFILE | N
PL-00013002 | Fox Valley 12-10 CS | Y | 333 | SK PS 00144588 | 2023-03-13 | 189110-902 | 12-22-017-25W3 | 04-22-017-25W3 | Well | Pipeline Segment Connection Below Ground | Flowline |  | CANADIAN NATURAL RESOURCES LIMITED | Operating | Natural Gas |  |  | 0.731 | 0.731 | [8 empty] | 1750 |  |  |  |  | 0 | SHAPEFILE | N
PL-00013002 | Fox Valley 12-10 CS | Y | 174 | SK PS 00144429 | 2023-03-13 | 143326-901 | 14-10-017-25W3 | 03-15-017-25W3 | Well | Pipeline Segment Connection Above Ground | Flowline |  | CANADIAN NATURAL RESOURCES LIMITED | Operating | Natural Gas |  |  | 0.162 | 0.162 | [8 empty] | 1750 |  |  |  |  | 0 | SHAPEFILE | N
PL-00012985 | 617061 | Y | 1 | SK PS 00144219 | 2023-03-13 | 617061-033 | 10-36-049-20W3 | 16-36-049-20W3 | Pipeline Segment Connection Above Ground | Well | Flowline | MERVIN EOR | CENOVUS ENERGY INC. | Operating | Fuel Gas |  |  | 0.611 | 0.611 | [8 empty] | 1792 | [5 empty] | SHAPEFILE | N
PL-00013002 | Fox Valley 12-10 CS | Y | 352 | SK PS 00144607 | 2023-03-13 | 189114-900 | 09-35-017-25W3 | 08-35-017-25W3 | Blind End | Blind End | Flowline |  | CANADIAN NATURAL RESOURCES LIMITED | Abandoned | Natural Gas |  |  | 0.438 | 0.438 | [8 empty] | 0 |  |  |  |  | 0 | SHAPEFILE | N
PL-00013002 | Fox Valley 12-10 CS | Y | 237 | SK PS 00144492 | 2023-03-13 | 189067-001 |  | 16-32-016-25W3 | Well | Pipeline Segment Connection Below Ground | Flowline |  | CANADIAN NATURAL RESOURCES LIMITED | Operating | Natural Gas |  |  | 0.827 | 0.827 | [8 empty] | 1750 |  |  |  |  | 0 | SHAPEFILE | N
PL-00013002 | Fox Valley 12-10 CS | Y | 461 | SK PS 00144716 | 2023-03-13 | 189141-900 | 06-26-017-24W3 | 16-15-017-24W3 | Well | Pipeline Segment Connection Above Ground | Flowline |  | CANADIAN NATURAL RESOURCES LIMITED | Operating | Natural Gas |  |  | 2.839 | 2.839 | [8 empty] | 1750 |  |  |  |  | 0 | SHAPEFILE | N
PL-00013002 | Fox Valley 12-10 CS | Y | 193 | SK PS 00144448 | 2023-03-13 | 143333-001 | 16-23-016-25W3 | 14-23-016-25W3 | Well | Pipeline Segment Connection Below Ground | Flowline |  | CANADIAN NATURAL RESOURCES LIMITED | Operating | Natural Gas |  |  | 0.908 | 0.908 | [8 empty] | 1750 |  |  |  |  | 0 | SHAPEFILE | N
PL-00013002 | Fox Valley 12-10 CS | Y | 553 | SK PS 00144808 | 2023-03-13 | 189291-900 | 10-33-016-25W3 |  | Blind End | Blind End | Flowline |  | CANADIAN NATURAL RESOURCES LIMITED | Abandoned | Natural Gas |  |  | 0.56 | 0.56 | [8 empty] | 0 |  |  |  |  | 0 | SHAPEFILE | N
PL-00013002 | Fox Valley 12-10 CS | Y | 44 | SK PS 00144299 | 2023-03-13 | 143295-001 | 10-08-017-25W3 | 02-08-017-25W3 | Well | Pipeline Segment Connection Below Ground | Flowline |  | CANADIAN NATURAL RESOURCES LIMITED | Operating | Natural Gas |  |  | 0.806 | 0.806 | [8 empty] | 1750 |  |  |  |  | 0 | SHAPEFILE | N
PL-00013002 | Fox Valley 12-10 CS | Y | 345 | SK PS 00144600 | 2023-03-13 | 189113-902 | 10-23-017-25W3 | 02-23-017-25W3 | Well | Pipeline Segment Connection Below Ground | Flowline |  | CANADIAN NATURAL RESOURCES LIMITED | Operating | Natural Gas |  |  | 0.709 | 0.709 | [8 empty] | 1750 |  |  |  |  | 0 | SHAPEFILE | N
PL-00013002 | Fox Valley 12-10 CS | Y | 7 | SK PS 00144262 | 2023-03-13 | 143285-900 | 06-15-017-25W3 | 03-15-017-25W3 | Well | Pipeline Segment Connection Above Ground | Flowline |  | CANADIAN NATURAL RESOURCES LIMITED | Operating | Natural Gas |  |  | 0.759 | 0.759 | [8 empty] | 1750 |  |  |  |  | 0 | SHAPEFILE | N
PL-00013002 | Fox Valley 12-10 CS | Y | 268 | SK PS 00144523 | 2023-03-13 | 189082-001 | 07-17-017-25W3 |  | Blind End | Blind End | Flowline |  | CANADIAN NATURAL RESOURCES LIMITED | Abandoned | Natural Gas |  |  | 0.829 | 0.829 | [8 empty] | 0 |  |  |  |  | 0 | SHAPEFILE | N
PL-00013002 | Fox Valley 12-10 CS | Y | 12 | SK PS 00144267 | 2023-03-13 | 143285-903 | 14-34-017-25W3 | 06-34-017-25W3 | Well | Pipeline Segment Connection Below Ground | Flowline |  | CANADIAN NATURAL RESOURCES LIMITED | Operating | Natural Gas |  |  | 0.869 | 0.869 | [8 empty] | 1750 |  |  |  |  | 0 | SHAPEFILE | N
PL-00013002 | Fox Valley 12-10 CS | Y | 40 | SK PS 00144295 | 2023-03-13 | 143293-001 | 16-08-017-25W3 | 08-17-017-25W3 | Well | Pipeline Segment Connection Below Ground | Flowline |  | CANADIAN NATURAL RESOURCES LIMITED | Operating | Natural Gas |  |  | 0.801 | 0.801 | [8 empty] | 1750 |  |  |  |  | 0 | SHAPEFILE | N
PL-00013002 | Fox Valley 12-10 CS | Y | 435 | SK PS 00144690 | 2023-03-13 | 189136-001 |  |  | Well | Pipeline Segment Connection Below Ground | Flowline |  | CANADIAN NATURAL RESOURCES LIMITED | Operating | Natural Gas |  |  | 0.797 | 0.797 | [8 empty] | 1750 |  |  |  |  | 0 | SHAPEFILE | N
PL-00013002 | Fox Valley 12-10 CS | Y | 334 | SK PS 00144589 | 2023-03-13 | 189110-901 | 04-27-017-25W3 | 12-22-017-25W3 | Well | Pipeline Segment Connection Below Ground | Flowline |  | CANADIAN NATURAL RESOURCES LIMITED | Operating | Natural Gas |  |  | 0.696 | 0.696 | [8 empty] | 1750 |  |  |  |  | 0 | SHAPEFILE | N
PL-00013002 | Fox Valley 12-10 CS | Y | 595 | SK PS 00144850 | 2023-03-13 | 189314-901 | 10-20-016-25W3 | 02-20-016-25W3 | Well | Pipeline Segment Connection Below Ground | Flowline |  | CANADIAN NATURAL RESOURCES LIMITED | Operating | Natural Gas |  |  | 0.727 | 0.727 | [8 empty] | 1750 |  |  |  |  | 0 | SHAPEFILE | N
PL-00012991 | 617089 | Y | 2 | SK PS 00144232 | 2023-03-13 | 617089-011 | 13-25-049-23W3 | 16-26-049-23W3 | Pipeline Segment Connection Above Ground | Pipeline Segment Connection Above Ground | Flowline | GULLY LAKE | CENOVUS ENERGY INC. | Operating | Fuel Gas |  |  | 0.42 | 0.42 | [8 empty] | 550 | [5 empty] | SHAPEFILE | N
PL-00013002 | Fox Valley 12-10 CS | Y | 168 | SK PS 00144423 | 2023-03-13 | 143326-904 | 06-27-016-25W3 | 14-27-016-25W3 | Well | Pipeline Segment Connection Below Ground | Flowline |  | CANADIAN NATURAL RESOURCES LIMITED | Operating | Natural Gas |  |  | 0.759 | 0.759 | [8 empty] | 1750 |  |  |  |  | 0 | SHAPEFILE | N
PL-00013002 | Fox Valley 12-10 CS | Y | 145 | SK PS 00144400 | 2023-03-13 | 143325-923 | 16-15-017-24W3 | 14-15-017-24W3 | Well | Pipeline Segment Connection Below Ground | Flowline |  | CANADIAN NATURAL RESOURCES LIMITED | Operating | Natural Gas |  |  | 0.939 | 0.939 | [8 empty] | 1750 |  |  |  |  | 0 | SHAPEFILE | N
PL-00013002 | Fox Valley 12-10 CS | Y | 101 | SK PS 00144356 | 2023-03-13 | 143315-904 | 08-31-016-24W3 | 16-31-016-24W3 | Blind End | Blind End | Flowline |  | CANADIAN NATURAL RESOURCES LIMITED | Abandoned | Natural Gas |  |  | 0.806 | 0.806 | [8 empty] | 0 |  |  |  |  | 0 | SHAPEFILE | N
PL-00013002 | Fox Valley 12-10 CS | Y | 427 | SK PS 00144682 | 2023-03-13 | 189134-903 | 07-33-017-24W3 | 15-28-017-24W3 | Blind End | Blind End | Flowline |  | CANADIAN NATURAL RESOURCES LIMITED | Abandoned | Natural Gas |  |  | 0.915 | 0.915 | [8 empty] | 0 |  |  |  |  | 0 | SHAPEFILE | N
PL-00013002 | Fox Valley 12-10 CS | Y | 687 | SK PS 00144942 | 2023-03-13 | 195251-002 | 16-20-017-24W3 | 16-20-017-24W3 | Well | Pipeline Segment Connection Below Ground | Flowline |  | CANADIAN NATURAL RESOURCES LIMITED | Operating | Natural Gas |  |  | 0.293 | 0.293 | [8 empty] | 1750 |  |  |  |  | 0 | SHAPEFILE | N
PL-00013002 | Fox Valley 12-10 CS | Y | 631 | SK PS 00144886 | 2023-03-13 | 192908-001 | 04-29-016-25W3 | 12-29-016-25W3 | Well | Pipeline Segment Connection Below Ground | Flowline |  | CANADIAN NATURAL RESOURCES LIMITED | Operating | Natural Gas |  |  | 0.756 | 0.756 | [8 empty] | 1750 |  |  |  |  | 0 | SHAPEFILE | N
PL-00013002 | Fox Valley 12-10 CS | Y | 433 | SK PS 00144688 | 2023-03-13 | 189135-903 | 02-33-017-24W3 | 10-28-017-24W3 | Well | Pipeline Segment Connection Below Ground | Flowline |  | CANADIAN NATURAL RESOURCES LIMITED | Operating | Natural Gas |  |  | 0.807 | 0.807 | [8 empty] | 1750 |  |  |  |  | 0 | SHAPEFILE | N
PL-00013002 | Fox Valley 12-10 CS | Y | 252 | SK PS 00144507 | 2023-03-13 | 189072-001 | 04-05-017-25W3 | 05-05-017-25W3 | Well | Pipeline Segment Connection Below Ground | Flowline |  | CANADIAN NATURAL RESOURCES LIMITED | Operating | Natural Gas |  |  | 0.41 | 0.41 | [8 empty] | 1750 |  |  |  |  | 0 | SHAPEFILE | N
PL-00013002 | Fox Valley 12-10 CS | Y | 293 | SK PS 00144548 | 2023-03-13 | 189095-904 | 06-29-017-25W3 | 05-29-017-25W3 | Well | Pipeline Segment Connection Below Ground | Flowline |  | CANADIAN NATURAL RESOURCES LIMITED | Operating | Natural Gas |  |  | 0.377 | 0.377 | [8 empty] | 1750 |  |  |  |  | 0 | SHAPEFILE | N
PL-00013002 | Fox Valley 12-10 CS | Y | 138 | SK PS 00144393 | 2023-03-13 | 143323-902 | 16-33-016-24W3 | 08-04-017-24W3 | Well | Pipeline Segment Connection Below Ground | Flowline |  | CANADIAN NATURAL RESOURCES LIMITED | Operating | Natural Gas |  |  | 0.844 | 0.844 | [8 empty] | 1750 |  |  |  |  | 0 | SHAPEFILE | N
PL-00013002 | Fox Valley 12-10 CS | Y | 668 | SK PS 00144923 | 2023-03-13 | 194554-001 | 04-15-017-24W3 | 12-15-017-24W3 | Well | Pipeline Segment Connection Below Ground | Flowline |  | CANADIAN NATURAL RESOURCES LIMITED | Operating | Natural Gas |  |  | 0.871 | 0.871 | [8 empty] | 1750 |  |  |  |  | 0 | SHAPEFILE | N
PL-00013002 | Fox Valley 12-10 CS | Y | 103 | SK PS 00144358 | 2023-03-13 | 143315-903 | 08-06-017-24W3 | 16-06-017-24W3 | Blind End | Blind End | Flowline |  | CANADIAN NATURAL RESOURCES LIMITED | Abandoned | Natural Gas |  |  | 0.85 | 0.85 | [8 empty] | 0 |  |  |  |  | 0 | SHAPEFILE | N
PL-00013002 | Fox Valley 12-10 CS | Y | 579 | SK PS 00144834 | 2023-03-13 | 189306-900 | 07-21-016-25W3 | 08-21-016-25W3 | Well | Pipeline Segment Connection Below Ground | Flowline |  | CANADIAN NATURAL RESOURCES LIMITED | Operating | Natural Gas |  |  | 0.807 | 0.807 | [8 empty] | 1750 |  |  |  |  | 0 | SHAPEFILE | N
PL-00013002 | Fox Valley 12-10 CS | Y | 246 | SK PS 00144501 | 2023-03-13 | 189069-902 | 08-30-017-25W3 | 01-30-017-25W3 | Well | Pipeline Segment Connection Below Ground | Flowline |  | CANADIAN NATURAL RESOURCES LIMITED | Operating | Natural Gas |  |  | 0.711 | 0.711 | [8 empty] | 1750 |  |  |  |  | 0 | SHAPEFILE | N
PL-00013002 | Fox Valley 12-10 CS | Y | 425 | SK PS 00144680 | 2023-03-13 | 189134-901 | 07-28-017-24W3 | 15-21-017-24W3 | Blind End | Blind End | Flowline |  | CANADIAN NATURAL RESOURCES LIMITED | Abandoned | Natural Gas |  |  | 0.85 | 0.85 | [8 empty] | 0 |  |  |  |  | 0 | SHAPEFILE | N
PL-00013002 | Fox Valley 12-10 CS | Y | 541 | SK PS 00144796 | 2023-03-13 | 189285-900 |  | 14-29-016-25W3 | Well | Pipeline Segment Connection Below Ground | Flowline |  | CANADIAN NATURAL RESOURCES LIMITED | Operating | Natural Gas |  |  | 0.877 | 0.877 | [8 empty] | 1750 |  |  |  |  | 0 | SHAPEFILE | N
PL-00013002 | Fox Valley 12-10 CS | Y | 557 | SK PS 00144812 | 2023-03-13 | 189292-002 | 11-34-016-25W3 | 09-33-016-25W3 | Blind End | Blind End | Flowline |  | CANADIAN NATURAL RESOURCES LIMITED | Abandoned | Natural Gas |  |  | 0.659 | 0.659 | [8 empty] | 0 |  |  |  |  | 0 | SHAPEFILE | N
PL-00013001 | 617101 | Y | 2 | SK PS 00144252 | 2023-03-13 | 617101-020 | 12-31-050-27W3 | 04-31-050-27W3 | Pipeline Segment Connection Above Ground | Pipeline Segment Connection Above Ground | Flowline | ABERFELDY HORIZONTALS | CENOVUS ENERGY INC. | Operating | Fuel Gas |  |  | 0.829 | 0.829 | [8 empty] | 1225 | [5 empty] | SHAPEFILE | N
PL-00013002 | Fox Valley 12-10 CS | Y | 615 | SK PS 00144870 | 2023-03-13 | 189325-001 |  | 14-19-016-24W3 | Well | Pipeline Segment Connection Below Ground | Flowline |  | CANADIAN NATURAL RESOURCES LIMITED | Operating | Natural Gas |  |  | 0.862 | 0.862 | [8 empty] | 1750 |  |  |  |  | 0 | SHAPEFILE | N
PL-00013002 | Fox Valley 12-10 CS | Y | 558 | SK PS 00144813 | 2023-03-13 | 189293-900 | 04-34-016-25W3 | 07-34-016-25W3 | Well | Pipeline Segment Connection Below Ground | Flowline |  | CANADIAN NATURAL RESOURCES LIMITED | Operating | Natural Gas |  |  | 0.544 | 0.544 | [8 empty] | 1750 |  |  |  |  | 0 | SHAPEFILE | N
PL-00013002 | Fox Valley 12-10 CS | Y | 159 | SK PS 00144414 | 2023-03-13 | 143325-915 | 16-13-017-25W3 | 14-13-017-25W3 | Well | Pipeline Segment Connection Below Ground | Flowline |  | CANADIAN NATURAL RESOURCES LIMITED | Operating | Natural Gas |  |  | 0.816 | 0.816 | [8 empty] | 1750 |  |  |  |  | 0 | SHAPEFILE | N
PL-00013002 | Fox Valley 12-10 CS | Y | 492 | SK PS 00144747 | 2023-03-13 | 189156-902 | 12-17-017-24W3 | 15-17-017-24W3 | Well | Pipeline Segment Connection Above Ground | Flowline |  | CANADIAN NATURAL RESOURCES LIMITED | Operating | Natural Gas |  |  | 0.663 | 0.663 | [8 empty] | 1750 |  |  |  |  | 0 | SHAPEFILE | N
PL-00013002 | Fox Valley 12-10 CS | Y | 201 | SK PS 00144456 | 2023-03-13 | 143340-001 | 02-24-016-25W3 | 15-13-016-25W3 | Well | Pipeline Segment Connection Below Ground | Flowline |  | CANADIAN NATURAL RESOURCES LIMITED | Abandoned | Natural Gas |  |  | 0.327 | 0.327 | [8 empty] | 1750 |  |  |  |  | 0 | SHAPEFILE | N
PL-00013002 | Fox Valley 12-10 CS | Y | 546 | SK PS 00144801 | 2023-03-13 | 189287-001 |  |  | Well | Pipeline Segment Connection Below Ground | Flowline |  | CANADIAN NATURAL RESOURCES LIMITED | Operating | Natural Gas |  |  | 0.807 | 0.807 | [8 empty] | 1750 |  |  |  |  | 0 | SHAPEFILE | N
PL-00013002 | Fox Valley 12-10 CS | Y | 257 | SK PS 00144512 | 2023-03-13 | 189075-001 | 04-08-017-25W3 | 02-08-017-25W3 | Well | Pipeline Segment Connection Below Ground | Flowline |  | CANADIAN NATURAL RESOURCES LIMITED | Operating | Natural Gas |  |  | 0.502 | 0.502 | [8 empty] | 1750 |  |  |  |  | 0 | SHAPEFILE | N
PL-00013002 | Fox Valley 12-10 CS | Y | 502 | SK PS 00144757 | 2023-03-13 | 189158-902 | 04-07-017-24W3 | 12-07-017-24W3 | Blind End | Blind End | Flowline |  | CANADIAN NATURAL RESOURCES LIMITED | Abandoned | Natural Gas |  |  | 0.822 | 0.822 | [8 empty] | 0 |  |  |  |  | 0 | SHAPEFILE | N
PL-00013002 | Fox Valley 12-10 CS | Y | 405 | SK PS 00144660 | 2023-03-13 | 189129-900 | 15-29-017-24W3 | 06-29-017-24W3 | Well | Pipeline Segment Connection Below Ground | Flowline |  | CANADIAN NATURAL RESOURCES LIMITED | Operating | Natural Gas |  |  | 1.029 | 1.029 | [8 empty] | 1750 |  |  |  |  | 0 | SHAPEFILE | N
PL-00013002 | Fox Valley 12-10 CS | Y | 490 | SK PS 00144745 | 2023-03-13 | 189156-001 | 04-08-017-24W3 | 12-08-017-24W3 | Well | Pipeline Segment Connection Below Ground | Flowline |  | CANADIAN NATURAL RESOURCES LIMITED | Operating | Natural Gas |  |  | 0.715 | 0.715 | [8 empty] | 1750 |  |  |  |  | 0 | SHAPEFILE | N
PL-00013002 | Fox Valley 12-10 CS | Y | 129 | SK PS 00144384 | 2023-03-13 | 143320-001 | 14-33-016-24W3 | 14-33-016-24W3 | Well | Pipeline Segment Connection Below Ground | Flowline |  | CANADIAN NATURAL RESOURCES LIMITED | Operating | Natural Gas |  |  | 0.125 | 0.125 | [8 empty] | 1750 |  |  |  |  | 0 | SHAPEFILE | N
PL-00013002 | Fox Valley 12-10 CS | Y | 74 | SK PS 00144329 | 2023-03-13 | 143307-001 | 16-23-017-25W3 | 08-26-017-25W3 | Well | Pipeline Segment Connection Above Ground | Flowline |  | CANADIAN NATURAL RESOURCES LIMITED | Operating | Natural Gas |  |  | 0.825 | 0.825 | [8 empty] | 1750 |  |  |  |  | 0 | SHAPEFILE | N
PL-00013002 | Fox Valley 12-10 CS | Y | 403 | SK PS 00144658 | 2023-03-13 | 189128-001 | 04-20-017-24W3 | 05-20-017-24W3 | Blind End | Blind End | Flowline |  | CANADIAN NATURAL RESOURCES LIMITED | Abandoned | Natural Gas |  |  | 0.551 | 0.551 | [8 empty] | 0 |  |  |  |  | 0 | SHAPEFILE | N
PL-00013002 | Fox Valley 12-10 CS | Y | 34 | SK PS 00144289 | 2023-03-13 | 143289-900 | 02-07-017-25W3 | 10-07-017-25W3 | Well | Pipeline Segment Connection Below Ground | Flowline |  | CANADIAN NATURAL RESOURCES LIMITED | Operating | Natural Gas |  |  | 0.774 | 0.774 | [8 empty] | 1750 |  |  |  |  | 0 | SHAPEFILE | N
PL-00013002 | Fox Valley 12-10 CS | Y | 90 | SK PS 00144345 | 2023-03-13 | 143313-901 | 16-12-017-25W3 | 08-13-017-25W3 | Well | Pipeline Segment Connection Below Ground | Flowline |  | CANADIAN NATURAL RESOURCES LIMITED | Operating | Natural Gas |  |  | 0.825 | 0.825 | [8 empty] | 1750 |  |  |  |  | 0 | SHAPEFILE | N
PL-00013002 | Fox Valley 12-10 CS | Y | 437 | SK PS 00144692 | 2023-03-13 | 189136-901 |  |  | Well | Pipeline Segment Connection Below Ground | Flowline |  | CANADIAN NATURAL RESOURCES LIMITED | Operating | Natural Gas |  |  | 0.804 | 0.804 | [8 empty] | 1750 |  |  |  |  | 0 | SHAPEFILE | N
PL-00013002 | Fox Valley 12-10 CS | Y | 178 | SK PS 00144433 | 2023-03-13 | 143327-900 | 08-25-016-25W3 | 06-25-016-25W3 | Well | Pipeline Segment Connection Above Ground | Flowline |  | CANADIAN NATURAL RESOURCES LIMITED | Operating | Natural Gas |  |  | 0.724 | 0.724 | [8 empty] | 1750 |  |  |  |  | 0 | SHAPEFILE | N
PL-00013002 | Fox Valley 12-10 CS | Y | 605 | SK PS 00144860 | 2023-03-13 | 189317-907 | 16-18-016-25W3 | 14-18-016-25W3 | Well | Pipeline Segment Connection Below Ground | Flowline |  | CANADIAN NATURAL RESOURCES LIMITED | Operating | Natural Gas |  |  | 0.883 | 0.883 | [8 empty] | 1750 |  |  |  |  | 0 | SHAPEFILE | N
PL-00013002 | Fox Valley 12-10 CS | Y | 390 | SK PS 00144645 | 2023-03-13 | 189124-902 | 02-31-017-24W3 | 10-30-017-24W3 | Well | Pipeline Segment Connection Below Ground | Flowline |  | CANADIAN NATURAL RESOURCES LIMITED | Operating | Natural Gas |  |  | 0.749 | 0.749 | [8 empty] | 1750 |  |  |  |  | 0 | SHAPEFILE | N
PL-00013002 | Fox Valley 12-10 CS | Y | 422 | SK PS 00144677 | 2023-03-13 | 189133-903 | 04-33-017-24W3 | 12-28-017-24W3 | Blind End | Blind End | Flowline |  | CANADIAN NATURAL RESOURCES LIMITED | Abandoned | Natural Gas |  |  | 0.794 | 0.794 | [8 empty] | 0 |  |  |  |  | 0 | SHAPEFILE | N
PL-00013002 | Fox Valley 12-10 CS | Y | 692 | SK PS 00144947 | 2023-03-13 | 195252-006 | 15-29-017-25W3 | 10-29-017-25W3 | Well | Pipeline Segment Connection Below Ground | Flowline |  | CANADIAN NATURAL RESOURCES LIMITED | Operating | Natural Gas |  |  | 0.486 | 0.486 | [8 empty] | 1750 |  |  |  |  | 0 | SHAPEFILE | N
PL-00013002 | Fox Valley 12-10 CS | Y | 549 | SK PS 00144804 | 2023-03-13 | 189288-901 | 01-32-016-25W3 | 10-29-016-25W3 | Well | Pipeline Segment Connection Below Ground | Flowline |  | CANADIAN NATURAL RESOURCES LIMITED | Operating | Natural Gas |  |  | 0.781 | 0.781 | [8 empty] | 1750 |  |  |  |  | 0 | SHAPEFILE | N
PL-00013002 | Fox Valley 12-10 CS | Y | 430 | SK PS 00144685 | 2023-03-13 | 189135-900 | 10-21-017-24W3 | 02-21-017-24W3 | Well | Pipeline Segment Connection Below Ground | Flowline |  | CANADIAN NATURAL RESOURCES LIMITED | Operating | Natural Gas |  |  | 0.804 | 0.804 | [8 empty] | 1750 |  |  |  |  | 0 | SHAPEFILE | N
PL-00013002 | Fox Valley 12-10 CS | Y | 607 | SK PS 00144862 | 2023-03-13 | 189319-001 | 02-18-016-25W3 | 04-17-016-25W3 | Well | Pipeline Segment Connection Below Ground | Flowline |  | CANADIAN NATURAL RESOURCES LIMITED | Operating | Natural Gas |  |  | 0.844 | 0.844 | [8 empty] | 1750 |  |  |  |  | 0 | SHAPEFILE | N
PL-00013002 | Fox Valley 12-10 CS | Y | 205 | SK PS 00144460 | 2023-03-13 | 179914-001 | 14-22-017-25W3 | 14-22-017-25W3 | Blind End | Blind End | Flowline |  | CANADIAN NATURAL RESOURCES LIMITED | Removed | Natural Gas |  |  | 0.04 | 0.04 | [8 empty] | 0 |  |  |  |  | 0 | SHAPEFILE | N
PL-00013002 | Fox Valley 12-10 CS | Y | 419 | SK PS 00144674 | 2023-03-13 | 189133-900 | 12-21-017-24W3 | 04-21-017-24W3 | Blind End | Blind End | Flowline |  | CANADIAN NATURAL RESOURCES LIMITED | Abandoned | Natural Gas |  |  | 0.803 | 0.803 | [8 empty] | 0 |  |  |  |  | 0 | SHAPEFILE | N
PL-00013002 | Fox Valley 12-10 CS | Y | 574 | SK PS 00144829 | 2023-03-13 | 189304-001 |  | 15-21-016-25W3 | Well | Pipeline Segment Connection Below Ground | Flowline |  | CANADIAN NATURAL RESOURCES LIMITED | Operating | Natural Gas |  |  | 0.811 | 0.811 | [8 empty] | 1750 |  |  |  |  | 0 | SHAPEFILE | N
PL-00013002 | Fox Valley 12-10 CS | Y | 388 | SK PS 00144643 | 2023-03-13 | 189124-900 | 02-30-017-24W3 | 10-19-017-24W3 | Well | Pipeline Segment Connection Below Ground | Flowline |  | CANADIAN NATURAL RESOURCES LIMITED | Operating | Natural Gas |  |  | 0.791 | 0.791 | [8 empty] | 1750 |  |  |  |  | 0 | SHAPEFILE | N
PL-00013001 | 617101 | Y | 5 | SK PS 00144255 | 2023-03-13 | 617101-027 | 04-04-051-27W3 | 02-05-051-27W3 | Pipeline Segment Connection Above Ground | Pipeline Segment Connection Above Ground | Flowline | ABERFELDY HORIZONTALS | CENOVUS ENERGY INC. | Operating | Fuel Gas |  |  | 0.743 | 0.743 | [8 empty] | 1225 | [5 empty] | SHAPEFILE | N
PL-00013002 | Fox Valley 12-10 CS | Y | 86 | SK PS 00144341 | 2023-03-13 | 143312-001 | 06-12-017-25W3 | 06-12-017-25W3 | Well | Pipeline Segment Connection Below Ground | Flowline |  | CANADIAN NATURAL RESOURCES LIMITED | Operating | Natural Gas |  |  | 0.048 | 0.048 | [8 empty] | 1750 |  |  |  |  | 0 | SHAPEFILE | N
PL-00013002 | Fox Valley 12-10 CS | Y | 270 | SK PS 00144525 | 2023-03-13 | 189083-001 | 12-17-017-25W3 | 10-17-017-25W3 | Blind End | Blind End | Flowline |  | CANADIAN NATURAL RESOURCES LIMITED | Abandoned | Natural Gas |  |  | 0.469 | 0.469 | [8 empty] | 0 |  |  |  |  | 0 | SHAPEFILE | N
PL-00013002 | Fox Valley 12-10 CS | Y | 694 | SK PS 00144949 | 2023-03-13 | 198178-001 | 08-08-017-25W3 | 09-08-017-25W3 | Well | Pipeline Segment Connection Below Ground | Flowline |  | CANADIAN NATURAL RESOURCES LIMITED | Operating | Natural Gas |  |  | 0.196 | 0.196 | [8 empty] | 1750 |  |  |  |  | 0 | SHAPEFILE | N
PL-00013002 | Fox Valley 12-10 CS | Y | 236 | SK PS 00144491 | 2023-03-13 | 189066-900 | 15-33-016-25W3 | 07-33-016-25W3 | Well | Pipeline Segment Connection Below Ground | Flowline |  | CANADIAN NATURAL RESOURCES LIMITED | Operating | Natural Gas |  |  | 0.814 | 0.814 | [8 empty] | 1750 |  |  |  |  | 0 | SHAPEFILE | N
PL-00013002 | Fox Valley 12-10 CS | Y | 16 | SK PS 00144271 | 2023-03-13 | 143286-004 | 16-13-017-25W3 | 14-13-017-25W3 | Well | Pipeline Segment Connection Below Ground | Flowline |  | CANADIAN NATURAL RESOURCES LIMITED | Operating | Natural Gas |  |  | 0.802 | 0.802 | [8 empty] | 1750 |  |  |  |  | 0 | SHAPEFILE | N
PL-00012999 | 617147 | Y | 3 | SK PS 00144248 | 2023-03-13 | 617147-011 | 14-34-049-25W3 | 03-03-050-25W3 | Pipeline Segment Connection Above Ground | Pipeline Segment Connection Above Ground | Flowline | BIG GULLY | CENOVUS ENERGY INC. | Operating | Fuel Gas |  |  | 0.408 | 0.408 | [8 empty] | 882 | [5 empty] | SHAPEFILE | N
PL-00013002 | Fox Valley 12-10 CS | Y | 459 | SK PS 00144714 | 2023-03-13 | 189140-903 |  |  | Well | Pipeline Segment Connection Below Ground | Flowline |  | CANADIAN NATURAL RESOURCES LIMITED | Operating | Natural Gas |  |  | 0.808 | 0.808 | [8 empty] | 1750 |  |  |  |  | 0 | SHAPEFILE | N
PL-00013002 | Fox Valley 12-10 CS | Y | 339 | SK PS 00144594 | 2023-03-13 | 189111-903 | 04-26-017-25W3 | 12-23-017-25W3 | Well | Pipeline Segment Connection Below Ground | Flowline |  | CANADIAN NATURAL RESOURCES LIMITED | Operating | Natural Gas |  |  | 0.746 | 0.746 | [8 empty] | 1750 |  |  |  |  | 0 | SHAPEFILE | N
PL-00013002 | Fox Valley 12-10 CS | Y | 190 | SK PS 00144445 | 2023-03-13 | 143332-901 | 16-22-016-25W3 | 14-22-016-25W3 | Well | Pipeline Segment Connection Below Ground | Flowline |  | CANADIAN NATURAL RESOURCES LIMITED | Operating | Natural Gas |  |  | 1.016 | 1.016 | [8 empty] | 1750 |  |  |  |  | 0 | SHAPEFILE | N
PL-00013002 | Fox Valley 12-10 CS | Y | 562 | SK PS 00144817 | 2023-03-13 | 189297-001 | 14-26-016-25W3 | 04-35-016-25W3 | Blind End | Blind End | Flowline |  | CANADIAN NATURAL RESOURCES LIMITED | Abandoned | Natural Gas |  |  | 0.65 | 0.65 | [8 empty] | 0 |  |  |  |  | 0 | SHAPEFILE | N
PL-00013002 | Fox Valley 12-10 CS | Y | 536 | SK PS 00144791 | 2023-03-13 | 189282-001 | 07-32-016-25W3 |  | Well | Pipeline Segment Connection Above Ground | Flowline |  | CANADIAN NATURAL RESOURCES LIMITED | Operating | Natural Gas |  |  | 0.843 | 0.843 | [8 empty] | 1750 |  |  |  |  | 0 | SHAPEFILE | N
PL-00013002 | Fox Valley 12-10 CS | Y | 684 | SK PS 00144939 | 2023-03-13 | 194572-001 | 12-26-017-24W3 | 11-26-017-24W3 | Well | Pipeline Segment Connection Below Ground | Flowline |  | CANADIAN NATURAL RESOURCES LIMITED | Operating | Natural Gas |  |  | 0.363 | 0.363 | [8 empty] | 1750 |  |  |  |  | 0 | SHAPEFILE | N
PL-00013002 | Fox Valley 12-10 CS | Y | 462 | SK PS 00144717 | 2023-03-13 | 189141-001 | 08-26-017-24W3 | 06-26-017-24W3 | Well | Pipeline Segment Connection Below Ground | Flowline |  | CANADIAN NATURAL RESOURCES LIMITED | Operating | Natural Gas |  |  | 0.813 | 0.813 | [8 empty] | 1750 |  |  |  |  | 0 | SHAPEFILE | N
PL-00013002 | Fox Valley 12-10 CS | Y | 414 | SK PS 00144669 | 2023-03-13 | 189132-902 | 16-20-017-24W3 | 08-20-017-24W3 | Blind End | Blind End | Flowline |  | CANADIAN NATURAL RESOURCES LIMITED | Abandoned | Natural Gas |  |  | 0.798 | 0.798 | [8 empty] | 0 |  |  |  |  | 0 | SHAPEFILE | N
PL-00013002 | Fox Valley 12-10 CS | Y | 654 | SK PS 00144909 | 2023-03-13 | 194458-001 | 10-32-017-25W3 | 09-32-017-25W3 | Well | Pipeline Segment Connection Below Ground | Flowline |  | CANADIAN NATURAL RESOURCES LIMITED | Operating | Natural Gas |  |  | 0.356 | 0.356 | [8 empty] | 1750 |  |  |  |  | 0 | SHAPEFILE | N
PL-00013002 | Fox Valley 12-10 CS | Y | 261 | SK PS 00144516 | 2023-03-13 | 189078-001 | 08-07-017-25W3 | 12-10-017-25W3 | Pipeline Segment Connection Above Ground | Compressor Station | Flowline |  | CANADIAN NATURAL RESOURCES LIMITED | Operating | Natural Gas |  |  | 3.491 | 3.491 | [8 empty] | 1750 |  |  |  |  | 0 | SHAPEFILE | N
PL-00013002 | Fox Valley 12-10 CS | Y | 14 | SK PS 00144269 | 2023-03-13 | 143286-002 | 16-14-017-25W3 | 14-14-017-25W3 | Well | Pipeline Segment Connection Below Ground | Flowline |  | CANADIAN NATURAL RESOURCES LIMITED | Operating | Natural Gas |  |  | 0.801 | 0.801 | [8 empty] | 1750 |  |  |  |  | 0 | SHAPEFILE | N
PL-00013002 | Fox Valley 12-10 CS | Y | 613 | SK PS 00144868 | 2023-03-13 | 189325-901 | 08-19-016-24W3 |  | Well | Pipeline Segment Connection Below Ground | Flowline |  | CANADIAN NATURAL RESOURCES LIMITED | Operating | Natural Gas |  |  | 0.793 | 0.793 | [8 empty] | 1750 |  |  |  |  | 0 | SHAPEFILE | N
PL-00013002 | Fox Valley 12-10 CS | Y | 189 | SK PS 00144444 | 2023-03-13 | 143332-902 | 14-22-016-25W3 | 02-27-016-25W3 | Well | Pipeline Segment Connection Below Ground | Flowline |  | CANADIAN NATURAL RESOURCES LIMITED | Operating | Natural Gas |  |  | 0.739 | 0.739 | [8 empty] | 1750 |  |  |  |  | 0 | SHAPEFILE | N
PL-00013002 | Fox Valley 12-10 CS | Y | 581 | SK PS 00144836 | 2023-03-13 | 189307-001 | 09-21-016-25W3 | 08-21-016-25W3 | Well | Pipeline Segment Connection Below Ground | Flowline |  | CANADIAN NATURAL RESOURCES LIMITED | Operating | Natural Gas |  |  | 0.244 | 0.244 | [8 empty] | 1750 |  |  |  |  | 0 | SHAPEFILE | N
PL-00013002 | Fox Valley 12-10 CS | Y | 81 | SK PS 00144336 | 2023-03-13 | 143308-905 | 16-35-016-25W3 | 08-02-017-25W3 | Well | Pipeline Segment Connection Below Ground | Flowline |  | CANADIAN NATURAL RESOURCES LIMITED | Operating | Natural Gas |  |  | 1.029 | 1.029 | [8 empty] | 1750 |  |  |  |  | 0 | SHAPEFILE | N
PL-00013002 | Fox Valley 12-10 CS | Y | 491 | SK PS 00144746 | 2023-03-13 | 189156-901 | 04-17-017-24W3 | 12-17-017-24W3 | Well | Pipeline Segment Connection Below Ground | Flowline |  | CANADIAN NATURAL RESOURCES LIMITED | Operating | Natural Gas |  |  | 0.786 | 0.786 | [8 empty] | 1750 |  |  |  |  | 0 | SHAPEFILE | N
PL-00012991 | 617089 | Y | 3 | SK PS 00144233 | 2023-03-13 | 617089-12 | 16-26-049-23W3 | 09-26-049-23W3 | Pipeline Segment Connection Above Ground | Well | Flowline | GULLY LAKE | CENOVUS ENERGY INC. | Operating | Fuel Gas |  |  | 0.403 | 0.403 | [8 empty] | 550 | [5 empty] | SHAPEFILE | N
PL-00013002 | Fox Valley 12-10 CS | Y | 175 | SK PS 00144430 | 2023-03-13 | 143327-904 | 14-19-016-24W3 | 08-25-016-25W3 | Well | Pipeline Segment Connection Below Ground | Flowline |  | CANADIAN NATURAL RESOURCES LIMITED | Operating | Natural Gas |  |  | 1.162 | 1.162 | [8 empty] | 1750 |  |  |  |  | 0 | SHAPEFILE | N
PL-00013002 | Fox Valley 12-10 CS | Y | 385 | SK PS 00144640 | 2023-03-13 | 189123-001 | 14-31-017-24W3 | 07-31-017-24W3 | Well | Pipeline Segment Connection Below Ground | Flowline |  | CANADIAN NATURAL RESOURCES LIMITED | Operating | Natural Gas |  |  | 0.812 | 0.812 | [8 empty] | 1750 |  |  |  |  | 0 | SHAPEFILE | N
PL-00013002 | Fox Valley 12-10 CS | Y | 420 | SK PS 00144675 | 2023-03-13 | 189133-901 | 04-28-017-24W3 | 12-21-017-24W3 | Blind End | Blind End | Flowline |  | CANADIAN NATURAL RESOURCES LIMITED | Abandoned | Natural Gas |  |  | 0.82 | 0.82 | [8 empty] | 0 |  |  |  |  | 0 | SHAPEFILE | N
PL-00013002 | Fox Valley 12-10 CS | Y | 113 | SK PS 00144368 | 2023-03-13 | 143317-001 | 08-32-016-24W3 | 16-32-016-24W3 | Well | Pipeline Segment Connection Below Ground | Flowline |  | CANADIAN NATURAL RESOURCES LIMITED | Operating | Natural Gas |  |  | 0.82 | 0.82 | [8 empty] | 1750 |  |  |  |  | 0 | SHAPEFILE | N
PL-00013002 | Fox Valley 12-10 CS | Y | 119 | SK PS 00144374 | 2023-03-13 | 143318-904 | 06-21-016-24W3 | 14-21-016-24W3 | Well | Pipeline Segment Connection Below Ground | Flowline |  | CANADIAN NATURAL RESOURCES LIMITED | Operating | Natural Gas |  |  | 0.803 | 0.803 | [8 empty] | 1750 |  |  |  |  | 0 | SHAPEFILE | N
PL-00013002 | Fox Valley 12-10 CS | Y | 367 | SK PS 00144622 | 2023-03-13 | 189119-903 | 10-25-017-25W3 | 02-25-017-25W3 | Blind End | Blind End | Flowline |  | CANADIAN NATURAL RESOURCES LIMITED | Abandoned | Natural Gas |  |  | 0.836 | 0.836 | [8 empty] | 0 |  |  |  |  | 0 | SHAPEFILE | N
PL-00013002 | Fox Valley 12-10 CS | Y | 409 | SK PS 00144664 | 2023-03-13 | 189131-001 | 10-20-017-24W3 | 02-20-017-24W3 | Well | Pipeline Segment Connection Below Ground | Flowline |  | CANADIAN NATURAL RESOURCES LIMITED | Operating | Natural Gas |  |  | 0.863 | 0.863 | [8 empty] | 1750 |  |  |  |  | 0 | SHAPEFILE | N
PL-00013002 | Fox Valley 12-10 CS | Y | 699 | SK PS 00144954 | 2023-03-13 | 198188-001 | 01-23-016-25W3 | 08-23-016-25W3 | Well | Pipeline Segment Connection Below Ground | Flowline |  | CANADIAN NATURAL RESOURCES LIMITED | Operating | Natural Gas |  |  | 0.381 | 0.381 | [8 empty] | 1750 |  |  |  |  | 0 | SHAPEFILE | N
PL-00013002 | Fox Valley 12-10 CS | Y | 212 | SK PS 00144467 | 2023-03-13 | 189059-902 | 02-12-017-25W3 | 10-12-017-25W3 | Blind End | Blind End | Flowline |  | CANADIAN NATURAL RESOURCES LIMITED | Abandoned | Natural Gas |  |  | 0.809 | 0.809 | [8 empty] | 0 |  |  |  |  | 0 | SHAPEFILE | N
PL-00013002 | Fox Valley 12-10 CS | Y | 473 | SK PS 00144728 | 2023-03-13 | 189154-001 | 04-04-017-24W3 | 12-04-017-24W3 | Well | Pipeline Segment Connection Below Ground | Flowline |  | CANADIAN NATURAL RESOURCES LIMITED | Operating | Natural Gas |  |  | 0.92 | 0.92 | [8 empty] | 1750 |  |  |  |  | 0 | SHAPEFILE | N
PL-00013002 | Fox Valley 12-10 CS | Y | 348 | SK PS 00144603 | 2023-03-13 | 189113-001 | 02-35-017-25W3 | 10-26-017-25W3 | Well | Pipeline Segment Connection Below Ground | Flowline |  | CANADIAN NATURAL RESOURCES LIMITED | Operating | Natural Gas |  |  | 0.652 | 0.652 | [8 empty] | 1750 |  |  |  |  | 0 | SHAPEFILE | N
PL-00013002 | Fox Valley 12-10 CS | Y | 556 | SK PS 00144811 | 2023-03-13 | 189292-901 |  |  | Well | Pipeline Segment Connection Below Ground | Flowline |  | CANADIAN NATURAL RESOURCES LIMITED | Operating | Natural Gas |  |  | 0.79 | 0.79 | [8 empty] | 1750 |  |  |  |  | 0 | SHAPEFILE | N
PL-00013002 | Fox Valley 12-10 CS | Y | 182 | SK PS 00144437 | 2023-03-13 | 143329-001 | 10-36-016-25W3 | 15-36-016-25W3 | Well | Pipeline Segment Connection Below Ground | Flowline |  | CANADIAN NATURAL RESOURCES LIMITED | Operating | Natural Gas |  |  | 0.413 | 0.413 | [8 empty] | 1750 |  |  |  |  | 0 | SHAPEFILE | N
PL-00013002 | Fox Valley 12-10 CS | Y | 602 | SK PS 00144857 | 2023-03-13 | 189317-902 | 07-18-016-25W3 |  | Well | Pipeline Segment Connection Below Ground | Flowline |  | CANADIAN NATURAL RESOURCES LIMITED | Operating | Natural Gas |  |  | 0.82 | 0.82 | [8 empty] | 1750 |  |  |  |  | 0 | SHAPEFILE | N
PL-00013002 | Fox Valley 12-10 CS | Y | 5 | SK PS 00144260 | 2023-03-13 | 143284-001 | 06-34-017-25W3 | 06-34-017-25W3 | Well | Pipeline Segment Connection Below Ground | Flowline |  | CANADIAN NATURAL RESOURCES LIMITED | Operating | Natural Gas |  |  | 0.028 | 0.028 | [8 empty] | 1750 |  |  |  |  | 0 | SHAPEFILE | N
PL-00013002 | Fox Valley 12-10 CS | Y | 380 | SK PS 00144635 | 2023-03-13 | 189123-904 | 07-19-017-24W3 | 15-18-017-24W3 | Well | Pipeline Segment Connection Above Ground | Flowline |  | CANADIAN NATURAL RESOURCES LIMITED | Operating | Natural Gas |  |  | 0.82 | 0.82 | [8 empty] | 1750 |  |  |  |  | 0 | SHAPEFILE | N
PL-00013002 | Fox Valley 12-10 CS | Y | 300 | SK PS 00144555 | 2023-03-13 | 189099-908 | 16-16-017-25W3 | 08-16-017-25W3 | Well | Pipeline Segment Connection Below Ground | Flowline |  | CANADIAN NATURAL RESOURCES LIMITED | Operating | Natural Gas |  |  | 0.816 | 0.816 | [8 empty] | 1750 |  |  |  |  | 0 | SHAPEFILE | N
PL-00013002 | Fox Valley 12-10 CS | Y | 247 | SK PS 00144502 | 2023-03-13 | 189069-001 | 16-30-017-25W3 | 09-30-017-25W3 | Well | Pipeline Segment Connection Below Ground | Flowline |  | CANADIAN NATURAL RESOURCES LIMITED | Operating | Natural Gas |  |  | 0.715 | 0.715 | [8 empty] | 1750 |  |  |  |  | 0 | SHAPEFILE | N
PL-00013002 | Fox Valley 12-10 CS | Y | 18 | SK PS 00144273 | 2023-03-13 | 143286-006 | 16-18-017-24W3 | 14-18-017-24W3 | Well | Pipeline Segment Connection Below Ground | Flowline |  | CANADIAN NATURAL RESOURCES LIMITED | Operating | Natural Gas |  |  | 0.806 | 0.806 | [8 empty] | 1750 |  |  |  |  | 0 | SHAPEFILE | N
PL-00013002 | Fox Valley 12-10 CS | Y | 359 | SK PS 00144614 | 2023-03-13 | 189116-900 | 04-24-017-25W3 | 15-13-017-25W3 | Well | Pipeline Segment Connection Above Ground | Flowline |  | CANADIAN NATURAL RESOURCES LIMITED | Operating | Natural Gas |  |  | 0.554 | 0.554 | [8 empty] | 1750 |  |  |  |  | 0 | SHAPEFILE | N
PL-00013002 | Fox Valley 12-10 CS | Y | 297 | SK PS 00144552 | 2023-03-13 | 189098-001 | 04-29-017-25W3 | 05-29-017-25W3 | Well | Pipeline Segment Connection Below Ground | Flowline |  | CANADIAN NATURAL RESOURCES LIMITED | Operating | Natural Gas |  |  | 0.458 | 0.458 | [8 empty] | 1750 |  |  |  |  | 0 | SHAPEFILE | N
PL-00013002 | Fox Valley 12-10 CS | Y | 540 | SK PS 00144795 | 2023-03-13 | 189285-901 | 14-29-016-25W3 |  | Well | Pipeline Segment Connection Above Ground | Flowline |  | CANADIAN NATURAL RESOURCES LIMITED | Operating | Natural Gas |  |  | 0.756 | 0.756 | [8 empty] | 1750 |  |  |  |  | 0 | SHAPEFILE | N
PL-00013002 | Fox Valley 12-10 CS | Y | 593 | SK PS 00144848 | 2023-03-13 | 189314-001 | 02-17-016-25W3 | 16-08-016-25W3 | Well | Pipeline Segment Connection Above Ground | Flowline |  | CANADIAN NATURAL RESOURCES LIMITED | Operating | Natural Gas |  |  | 0.637 | 0.637 | [8 empty] | 1750 |  |  |  |  | 0 | SHAPEFILE | N
PL-00013002 | Fox Valley 12-10 CS | Y | 25 | SK PS 00144280 | 2023-03-13 | 143287-900 | 10-10-017-25W3 | 02-15-017-25W3 | Blind End | Blind End | Flowline |  | CANADIAN NATURAL RESOURCES LIMITED | Abandoned | Natural Gas |  |  | 0.749 | 0.749 | [8 empty] | 0 |  |  |  |  | 0 | SHAPEFILE | N
PL-00013002 | Fox Valley 12-10 CS | Y | 457 | SK PS 00144712 | 2023-03-13 | 189140-901 | 08-27-017-24W3 | 16-22-017-24W3 | Well | Pipeline Segment Connection Below Ground | Flowline |  | CANADIAN NATURAL RESOURCES LIMITED | Operating | Natural Gas |  |  | 0.838 | 0.838 | [8 empty] | 1750 |  |  |  |  | 0 | SHAPEFILE | N
PL-00013002 | Fox Valley 12-10 CS | Y | 91 | SK PS 00144346 | 2023-03-13 | 143313-001 | 08-13-017-25W3 | 16-13-017-25W3 | Well | Pipeline Segment Connection Above Ground | Flowline |  | CANADIAN NATURAL RESOURCES LIMITED | Operating | Natural Gas |  |  | 0.81 | 0.81 | [8 empty] | 1750 |  |  |  |  | 0 | SHAPEFILE | N
PL-00013002 | Fox Valley 12-10 CS | Y | 369 | SK PS 00144624 | 2023-03-13 | 189120-902 |  |  | Well | Pipeline Segment Connection Below Ground | Flowline |  | CANADIAN NATURAL RESOURCES LIMITED | Operating | Natural Gas |  |  | 0.988 | 0.988 | [8 empty] | 1750 |  |  |  |  | 0 | SHAPEFILE | N
PL-00013002 | Fox Valley 12-10 CS | Y | 267 | SK PS 00144522 | 2023-03-13 | 189081-001 | 04-20-017-25W3 | 01-19-017-25W3 | Well | Pipeline Segment Connection Below Ground | Flowline |  | CANADIAN NATURAL RESOURCES LIMITED | Operating | Natural Gas |  |  | 0.345 | 0.345 | [8 empty] | 1750 |  |  |  |  | 0 | SHAPEFILE | N
PL-00013002 | Fox Valley 12-10 CS | Y | 530 | SK PS 00144785 | 2023-03-13 | 189278-902 | 09-31-016-25W3 |  | Well | Pipeline Segment Connection Above Ground | Flowline |  | CANADIAN NATURAL RESOURCES LIMITED | Operating | Natural Gas |  |  | 0.527 | 0.527 | [8 empty] | 1750 |  |  |  |  | 0 | SHAPEFILE | N
PL-00013002 | Fox Valley 12-10 CS | Y | 517 | SK PS 00144772 | 2023-03-13 | 189243-900 | 04-09-016-25W3 | 05-09-016-25W3 | Well | Pipeline Segment Connection Below Ground | Flowline |  | CANADIAN NATURAL RESOURCES LIMITED | Operating | Natural Gas |  |  | 0.554 | 0.554 | [8 empty] | 1750 |  |  |  |  | 0 | SHAPEFILE | N
PL-00013002 | Fox Valley 12-10 CS | Y | 235 | SK PS 00144490 | 2023-03-13 | 189066-001 | 07-33-016-25W3 |  | Well | Pipeline Segment Connection Below Ground | Flowline |  | CANADIAN NATURAL RESOURCES LIMITED | Operating | Natural Gas |  |  | 0.835 | 0.835 | [8 empty] | 1750 |  |  |  |  | 0 | SHAPEFILE | N
PL-00013002 | Fox Valley 12-10 CS | Y | 253 | SK PS 00144508 | 2023-03-13 | 189073-900 | 07-06-017-25W3 | 15-06-017-25W3 | Well | Pipeline Segment Connection Below Ground | Flowline |  | CANADIAN NATURAL RESOURCES LIMITED | Operating | Natural Gas |  |  | 0.845 | 0.845 | [8 empty] | 1750 |  |  |  |  | 0 | SHAPEFILE | N
PL-00013002 | Fox Valley 12-10 CS | Y | 629 | SK PS 00144884 | 2023-03-13 | 192906-001 | 03-31-016-25W3 | 11-31-016-25W3 | Well | Pipeline Segment Connection Below Ground | Flowline |  | CANADIAN NATURAL RESOURCES LIMITED | Operating | Natural Gas |  |  | 0.852 | 0.852 | [8 empty] | 1750 |  |  |  |  | 0 | SHAPEFILE | N
PL-00013002 | Fox Valley 12-10 CS | Y | 480 | SK PS 00144735 | 2023-03-13 | 189155-903 | 01-05-017-24W3 | 09-05-017-24W3 | Well | Pipeline Segment Connection Below Ground | Flowline |  | CANADIAN NATURAL RESOURCES LIMITED | Operating | Natural Gas |  |  | 0.705 | 0.705 | [8 empty] | 1750 |  |  |  |  | 0 | SHAPEFILE | N
PL-00013002 | Fox Valley 12-10 CS | Y | 59 | SK PS 00144314 | 2023-03-13 | 143305-911 | 08-03-017-25W3 | 16-03-017-25W3 | Blind End | Blind End | Flowline |  | CANADIAN NATURAL RESOURCES LIMITED | Abandoned | Natural Gas |  |  | 0.985 | 0.985 | [8 empty] | 0 |  |  |  |  | 0 | SHAPEFILE | N
PL-00013002 | Fox Valley 12-10 CS | Y | 592 | SK PS 00144847 | 2023-03-13 | 189314-902 | 02-20-016-25W3 | 10-17-016-25W3 | Well | Pipeline Segment Connection Below Ground | Flowline |  | CANADIAN NATURAL RESOURCES LIMITED | Operating | Natural Gas |  |  | 0.934 | 0.934 | [8 empty] | 1750 |  |  |  |  | 0 | SHAPEFILE | N
PL-00013002 | Fox Valley 12-10 CS | Y | 223 | SK PS 00144478 | 2023-03-13 | 189062-900 |  |  | Well | Pipeline Segment Connection Below Ground | Flowline |  | CANADIAN NATURAL RESOURCES LIMITED | Operating | Natural Gas |  |  | 0.829 | 0.829 | [8 empty] | 1750 |  |  |  |  | 0 | SHAPEFILE | N
PL-00013002 | Fox Valley 12-10 CS | Y | 115 | SK PS 00144370 | 2023-03-13 | 143317-905 | 08-05-017-24W3 | 16-05-017-24W3 | Well | Pipeline Segment Connection Below Ground | Flowline |  | CANADIAN NATURAL RESOURCES LIMITED | Operating | Natural Gas |  |  | 0.95 | 0.95 | [8 empty] | 1750 |  |  |  |  | 0 | SHAPEFILE | N
PL-00013002 | Fox Valley 12-10 CS | Y | 542 | SK PS 00144797 | 2023-03-13 | 189285-902 | 06-28-016-25W3 | 15-28-016-25W3 | Well | Pipeline Segment Connection Below Ground | Flowline |  | CANADIAN NATURAL RESOURCES LIMITED | Operating | Natural Gas |  |  | 0.827 | 0.827 | [8 empty] | 1750 |  |  |  |  | 0 | SHAPEFILE | N
PL-00013002 | Fox Valley 12-10 CS | Y | 318 | SK PS 00144573 | 2023-03-13 | 189103-900 | 10-28-017-25W3 | 15-28-017-25W3 | Blind End | Blind End | Flowline |  | CANADIAN NATURAL RESOURCES LIMITED | Abandoned | Natural Gas |  |  | 0.425 | 0.425 | [8 empty] | 0 |  |  |  |  | 0 | SHAPEFILE | N
PL-00013002 | Fox Valley 12-10 CS | Y | 251 | SK PS 00144506 | 2023-03-13 | 189071-001 | 12-05-017-25W3 | 05-05-017-25W3 | Well | Pipeline Segment Connection Below Ground | Flowline |  | CANADIAN NATURAL RESOURCES LIMITED | Operating | Natural Gas |  |  | 0.289 | 0.289 | [8 empty] | 1750 |  |  |  |  | 0 | SHAPEFILE | N
PL-00013002 | Fox Valley 12-10 CS | Y | 188 | SK PS 00144443 | 2023-03-13 | 143331-901 | 06-16-016-25W3 | 08-28-016-25W3 | Well | Pipeline Segment Connection Below Ground | Flowline |  | CANADIAN NATURAL RESOURCES LIMITED | Operating | Natural Gas |  |  | 3.598 | 3.598 | [8 empty] | 1750 |  |  |  |  | 0 | SHAPEFILE | N
PL-00012980 | 617022 | Y | 1 | SK PS 00144210 | 2023-03-13 | 617022-010 | 08-13-051-25W3 | 12-18-051-24W3 | Oil Satellite | Well | Flowline | TANGLEFLAGS CENTRAL | CENOVUS ENERGY INC. | Operating | Fuel Gas |  |  | 0.535 | 0.535 | [8 empty] | 559 | [5 empty] | SHAPEFILE | N
PL-00013002 | Fox Valley 12-10 CS | Y | 346 | SK PS 00144601 | 2023-03-13 | 189113-901 | 02-26-017-25W3 | 10-23-017-25W3 | Well | Pipeline Segment Connection Below Ground | Flowline |  | CANADIAN NATURAL RESOURCES LIMITED | Operating | Natural Gas |  |  | 0.73 | 0.73 | [8 empty] | 1750 |  |  |  |  | 0 | SHAPEFILE | N
PL-00013002 | Fox Valley 12-10 CS | Y | 623 | SK PS 00144878 | 2023-03-13 | 189328-001 | 16-09-016-24W3 | 14-09-016-24W3 | Well | Pipeline Segment Connection Below Ground | Flowline |  | CANADIAN NATURAL RESOURCES LIMITED | Operating | Natural Gas |  |  | 0.811 | 0.811 | [8 empty] | 1750 |  |  |  |  | 0 | SHAPEFILE | N
PL-00013002 | Fox Valley 12-10 CS | Y | 231 | SK PS 00144486 | 2023-03-13 | 189065-901 | 04-33-016-25W3 | 12-33-016-25W3 | Well | Pipeline Segment Connection Below Ground | Flowline |  | CANADIAN NATURAL RESOURCES LIMITED | Operating | Natural Gas |  |  | 0.753 | 0.753 | [8 empty] | 1750 |  |  |  |  | 0 | SHAPEFILE | N
PL-00013002 | Fox Valley 12-10 CS | Y | 547 | SK PS 00144802 | 2023-03-13 | 189288-001 | 07-29-016-25W3 | 02-29-016-25W3 | Well | Pipeline Segment Connection Below Ground | Flowline |  | CANADIAN NATURAL RESOURCES LIMITED | Operating | Natural Gas |  |  | 0.602 | 0.602 | [8 empty] | 1750 |  |  |  |  | 0 | SHAPEFILE | N
PL-00013002 | Fox Valley 12-10 CS | Y | 560 | SK PS 00144815 | 2023-03-13 | 189295-001 | 10-27-016-25W3 |  | Blind End | Blind End | Flowline |  | CANADIAN NATURAL RESOURCES LIMITED | Abandoned | Natural Gas |  |  | 0.72 | 0.72 | [8 empty] | 0 |  |  |  |  | 0 | SHAPEFILE | N
PL-00013002 | Fox Valley 12-10 CS | Y | 143 | SK PS 00144398 | 2023-03-13 | 143324-001 | 16-09-017-24W3 | 16-09-017-24W3 | Well | Pipeline Segment Connection Below Ground | Flowline |  | CANADIAN NATURAL RESOURCES LIMITED | Operating | Natural Gas |  |  | 0.052 | 0.052 | [8 empty] | 1750 |  |  |  |  | 0 | SHAPEFILE | N
PL-00013002 | Fox Valley 12-10 CS | Y | 366 | SK PS 00144621 | 2023-03-13 | 189119-902 | 02-25-017-25W3 | 10-24-017-25W3 | Well | Pipeline Segment Connection Below Ground | Flowline |  | CANADIAN NATURAL RESOURCES LIMITED | Operating | Natural Gas |  |  | 0.736 | 0.736 | [8 empty] | 1750 |  |  |  |  | 0 | SHAPEFILE | N
PL-00013002 | Fox Valley 12-10 CS | Y | 347 | SK PS 00144602 | 2023-03-13 | 189113-900 | 10-26-017-25W3 | 02-26-017-25W3 | Well | Pipeline Segment Connection Below Ground | Flowline |  | CANADIAN NATURAL RESOURCES LIMITED | Operating | Natural Gas |  |  | 0.713 | 0.713 | [8 empty] | 1750 |  |  |  |  | 0 | SHAPEFILE | N
PL-00013002 | Fox Valley 12-10 CS | Y | 396 | SK PS 00144651 | 2023-03-13 | 189125-001 |  |  | Well | Pipeline Segment Connection Below Ground | Flowline |  | CANADIAN NATURAL RESOURCES LIMITED | Operating | Natural Gas |  |  | 0.805 | 0.805 | [8 empty] | 1750 |  |  |  |  | 0 | SHAPEFILE | N
PL-00012982 | 617033 | Y | 1 | SK PS 00144213 | 2023-03-13 | 617033-006 | 09-01-051-25W3 | 10-01-051-25W3 | Pipeline Segment Connection Above Ground | Compressor Station | Flowline | TANGLEFLAGS CENTRAL | CENOVUS ENERGY INC. | Operating | Natural Gas |  |  | 0.546 | 0.546 | [8 empty] | 4960 | [5 empty] | SHAPEFILE | N
PL-00013002 | Fox Valley 12-10 CS | Y | 525 | SK PS 00144780 | 2023-03-13 | 189277-900 | 04-20-016-25W3 | 05-20-016-25W3 | Blind End | Blind End | Flowline |  | CANADIAN NATURAL RESOURCES LIMITED | Abandoned | Natural Gas |  |  | 0.471 | 0.471 | [8 empty] | 0 |  |  |  |  | 0 | SHAPEFILE | N
PL-00013002 | Fox Valley 12-10 CS | Y | 184 | SK PS 00144439 | 2023-03-13 | 143330-001 | 16-08-016-25W3 | 14-09-016-25W3 | Well | Pipeline Segment Connection Above Ground | Flowline |  | CANADIAN NATURAL RESOURCES LIMITED | Operating | Natural Gas |  |  | 0.836 | 0.836 | [8 empty] | 1750 |  |  |  |  | 0 | SHAPEFILE | N
PL-00013002 | Fox Valley 12-10 CS | Y | 141 | SK PS 00144396 | 2023-03-13 | 143323-905 | 08-09-017-24W3 | 08-16-017-24W3 | Well | Pipeline Segment Connection Below Ground | Flowline |  | CANADIAN NATURAL RESOURCES LIMITED | Operating | Natural Gas |  |  | 1.751 | 1.751 | [8 empty] | 1750 |  |  |  |  | 0 | SHAPEFILE | N
PL-00013002 | Fox Valley 12-10 CS | Y | 51 | SK PS 00144306 | 2023-03-13 | 143300-001 | 14-09-017-25W3 | 14-09-017-25W3 | Well | Pipeline Segment Connection Below Ground | Flowline |  | CANADIAN NATURAL RESOURCES LIMITED | Operating | Natural Gas |  |  | 0.024 | 0.024 | [8 empty] | 1750 |  |  |  |  | 0 | SHAPEFILE | N
PL-00013002 | Fox Valley 12-10 CS | Y | 603 | SK PS 00144858 | 2023-03-13 | 189317-900 |  | 07-17-016-25W3 | Well | Pipeline Segment Connection Below Ground | Flowline |  | CANADIAN NATURAL RESOURCES LIMITED | Operating | Natural Gas |  |  | 0.835 | 0.835 | [8 empty] | 1750 |  |  |  |  | 0 | SHAPEFILE | N
PL-00013002 | Fox Valley 12-10 CS | Y | 2 | SK PS 00144257 | 2023-03-13 | 117434-001 |  | 12-04-017-25W3 | Well | Pipeline Segment Connection Below Ground | Flowline |  | CANADIAN NATURAL RESOURCES LIMITED | Operating | Natural Gas |  |  | 0.324 | 0.324 | [8 empty] | 1750 |  |  |  |  | 0 | SHAPEFILE | N
PL-00013002 | Fox Valley 12-10 CS | Y | 291 | SK PS 00144546 | 2023-03-13 | 189095-903 | 08-29-017-25W3 | 07-29-017-25W3 | Well | Pipeline Segment Connection Above Ground | Flowline |  | CANADIAN NATURAL RESOURCES LIMITED | Operating | Natural Gas |  |  | 0.374 | 0.374 | [8 empty] | 1750 |  |  |  |  | 0 | SHAPEFILE | N
PL-00013002 | Fox Valley 12-10 CS | Y | 350 | SK PS 00144605 | 2023-03-13 | 189114-901 | 08-35-017-25W3 | 16-26-017-25W3 | Blind End | Blind End | Flowline |  | CANADIAN NATURAL RESOURCES LIMITED | Abandoned | Natural Gas |  |  | 0.678 | 0.678 | [8 empty] | 0 |  |  |  |  | 0 | SHAPEFILE | N
PL-00013002 | Fox Valley 12-10 CS | Y | 532 | SK PS 00144787 | 2023-03-13 | 189279-900 | 14-30-016-25W3 | 06-30-016-25W3 | Well | Pipeline Segment Connection Above Ground | Flowline |  | CANADIAN NATURAL RESOURCES LIMITED | Operating | Natural Gas |  |  | 0.721 | 0.721 | [8 empty] | 1750 |  |  |  |  | 0 | SHAPEFILE | N
PL-00013002 | Fox Valley 12-10 CS | Y | 393 | SK PS 00144648 | 2023-03-13 | 189125-902 |  |  | Well | Pipeline Segment Connection Below Ground | Flowline |  | CANADIAN NATURAL RESOURCES LIMITED | Operating | Natural Gas |  |  | 0.829 | 0.829 | [8 empty] | 1750 |  |  |  |  | 0 | SHAPEFILE | N
PL-00013002 | Fox Valley 12-10 CS | Y | 71 | SK PS 00144326 | 2023-03-13 | 143306-001 | 14-26-017-25W3 | 06-26-017-25W3 | Blind End | Blind End | Flowline |  | CANADIAN NATURAL RESOURCES LIMITED | Abandoned | Natural Gas |  |  | 0.766 | 0.766 | [8 empty] | 0 |  |  |  |  | 0 | SHAPEFILE | N
PL-00013002 | Fox Valley 12-10 CS | Y | 538 | SK PS 00144793 | 2023-03-13 | 189283-001 | 12-32-016-25W3 | 05-32-016-25W3 | Well | Pipeline Segment Connection Below Ground | Flowline |  | CANADIAN NATURAL RESOURCES LIMITED | Operating | Natural Gas |  |  | 0.286 | 0.286 | [8 empty] | 1750 |  |  |  |  | 0 | SHAPEFILE | N
PL-00013002 | Fox Valley 12-10 CS | Y | 323 | SK PS 00144578 | 2023-03-13 | 189104-001 | 11-20-017-25W3 | 14-20-017-25W3 | Blind End | Blind End | Flowline |  | CANADIAN NATURAL RESOURCES LIMITED | Abandoned | Natural Gas |  |  | 0.701 | 0.701 | [8 empty] | 0 |  |  |  |  | 0 | SHAPEFILE | N
PL-00013002 | Fox Valley 12-10 CS | Y | 208 | SK PS 00144463 | 2023-03-13 | 179941-001 | 14-16-017-24W3 | 14-16-017-24W3 | Well | Pipeline Segment Connection Below Ground | Flowline |  | CANADIAN NATURAL RESOURCES LIMITED | Operating | Natural Gas |  |  | 0.01 | 0.01 | [8 empty] | 1750 |  |  |  |  | 0 | SHAPEFILE | N
PL-00013002 | Fox Valley 12-10 CS | Y | 131 | SK PS 00144386 | 2023-03-13 | 143321-002 | 06-33-016-24W3 | 07-33-016-24W3 | Well | Pipeline Segment Connection Below Ground | Flowline |  | CANADIAN NATURAL RESOURCES LIMITED | Operating | Natural Gas |  |  | 0.077 | 0.077 | [8 empty] | 1750 |  |  |  |  | 0 | SHAPEFILE | N
PL-00013002 | Fox Valley 12-10 CS | Y | 191 | SK PS 00144446 | 2023-03-13 | 143332-900 | 02-27-016-25W3 | 08-27-016-25W3 | Well | Pipeline Segment Connection Below Ground | Flowline |  | CANADIAN NATURAL RESOURCES LIMITED | Operating | Natural Gas |  |  | 0.932 | 0.932 | [8 empty] | 1750 |  |  |  |  | 0 | SHAPEFILE | N
PL-00012990 | 617086 | Y | 7 | SK PS 00144230 | 2023-03-13 | 617086-026 | 11-19-049-22W3 | 06-19-049-22W3 | Pipeline Segment Connection Above Ground | Well | Flowline | GULLY LAKE | CENOVUS ENERGY INC. | Operating | Fuel Gas |  |  | 0.415 | 0.415 | [8 empty] | 690 | [5 empty] | SHAPEFILE | N
PL-00013002 | Fox Valley 12-10 CS | Y | 516 | SK PS 00144771 | 2023-03-13 | 189242-001 | 02-08-016-25W3 | 07-08-016-25W3 | Blind End | Blind End | Flowline |  | CANADIAN NATURAL RESOURCES LIMITED | Abandoned | Natural Gas |  |  | 0.327 | 0.327 | [8 empty] | 0 |  |  |  |  | 0 | SHAPEFILE | N
PL-00013002 | Fox Valley 12-10 CS | Y | 626 | SK PS 00144881 | 2023-03-13 | 192873-001 | 11-19-016-25W3 | 11-19-016-25W3 | Blind End | Blind End | Flowline |  | CANADIAN NATURAL RESOURCES LIMITED | Abandoned | Natural Gas |  |  | 0.316 | 0.316 | [8 empty] | 0 |  |  |  |  | 0 | SHAPEFILE | N
PL-00013002 | Fox Valley 12-10 CS | Y | 218 | SK PS 00144473 | 2023-03-13 | 189060-902 | 02-11-017-25W3 | 07-11-017-25W3 | Well | Pipeline Segment Connection Below Ground | Flowline |  | CANADIAN NATURAL RESOURCES LIMITED | Operating | Natural Gas |  |  | 0.483 | 0.483 | [8 empty] | 1750 |  |  |  |  | 0 | SHAPEFILE | N
PL-00013002 | Fox Valley 12-10 CS | Y | 279 | SK PS 00144534 | 2023-03-13 | 189088-901 | 16-30-017-25W3 | 14-30-017-25W3 | Well | Pipeline Segment Connection Below Ground | Flowline |  | CANADIAN NATURAL RESOURCES LIMITED | Operating | Natural Gas |  |  | 0.757 | 0.757 | [8 empty] | 1750 |  |  |  |  | 0 | SHAPEFILE | N
PL-00013001 | 617101 | Y | 3 | SK PS 00144253 | 2023-03-13 | 617101-025 | 15-30-050-27W3 | 04-31-050-27W3 | Single Well Battery | Pipeline Segment Connection Above Ground | Flowline | ABERFELDY HORIZONTALS | CENOVUS ENERGY INC. | Operating | Fuel Gas |  |  | 0.97 | 0.97 | [8 empty] | 1225 | [5 empty] | SHAPEFILE | N
PL-00013002 | Fox Valley 12-10 CS | Y | 330 | SK PS 00144585 | 2023-03-13 | 189109-001 | 16-17-017-25W3 | 14-16-017-25W3 | Well | Pipeline Segment Connection Above Ground | Flowline |  | CANADIAN NATURAL RESOURCES LIMITED | Operating | Natural Gas |  |  | 0.745 | 0.745 | [8 empty] | 1750 |  |  |  |  | 0 | SHAPEFILE | N
PL-00013002 | Fox Valley 12-10 CS | Y | 384 | SK PS 00144639 | 2023-03-13 | 189123-900 | 07-31-017-24W3 | 15-30-017-24W3 | Well | Pipeline Segment Connection Below Ground | Flowline |  | CANADIAN NATURAL RESOURCES LIMITED | Operating | Natural Gas |  |  | 0.857 | 0.857 | [8 empty] | 1750 |  |  |  |  | 0 | SHAPEFILE | N
PL-00013002 | Fox Valley 12-10 CS | Y | 669 | SK PS 00144924 | 2023-03-13 | 194555-001 | 12-15-017-24W3 | 13-15-017-24W3 | Well | Pipeline Segment Connection Below Ground | Flowline |  | CANADIAN NATURAL RESOURCES LIMITED | Operating | Natural Gas |  |  | 0.407 | 0.407 | [8 empty] | 1750 |  |  |  |  | 0 | SHAPEFILE | N
PL-00013002 | Fox Valley 12-10 CS | Y | 278 | SK PS 00144533 | 2023-03-13 | 189088-902 | 14-30-017-25W3 | 06-31-017-25W3 | Well | Pipeline Segment Connection Above Ground | Flowline |  | CANADIAN NATURAL RESOURCES LIMITED | Operating | Natural Gas |  |  | 0.75 | 0.75 | [8 empty] | 1750 |  |  |  |  | 0 | SHAPEFILE | N
PL-00013002 | Fox Valley 12-10 CS | Y | 15 | SK PS 00144270 | 2023-03-13 | 143286-003 | 14-13-017-25W3 | 16-14-017-25W3 | Well | Pipeline Segment Connection Below Ground | Flowline |  | CANADIAN NATURAL RESOURCES LIMITED | Operating | Natural Gas |  |  | 0.81 | 0.81 | [8 empty] | 1750 |  |  |  |  | 0 | SHAPEFILE | N
PL-00013002 | Fox Valley 12-10 CS | Y | 551 | SK PS 00144806 | 2023-03-13 | 189290-001 | 12-29-016-25W3 | 13-29-016-25W3 | Well | Pipeline Segment Connection Below Ground | Flowline |  | CANADIAN NATURAL RESOURCES LIMITED | Operating | Natural Gas |  |  | 0.488 | 0.488 | [8 empty] | 1750 |  |  |  |  | 0 | SHAPEFILE | N
PL-00013002 | Fox Valley 12-10 CS | Y | 400 | SK PS 00144655 | 2023-03-13 | 189126-903 | 04-32-017-24W3 | 12-29-017-24W3 | Well | Pipeline Segment Connection Below Ground | Flowline |  | CANADIAN NATURAL RESOURCES LIMITED | Operating | Natural Gas |  |  | 0.806 | 0.806 | [8 empty] | 1750 |  |  |  |  | 0 | SHAPEFILE | N
PL-00013002 | Fox Valley 12-10 CS | Y | 197 | SK PS 00144452 | 2023-03-13 | 143335-001 | 09-26-016-25W3 | 06-26-016-25W3 | Well | Pipeline Segment Connection Below Ground | Flowline |  | CANADIAN NATURAL RESOURCES LIMITED | Operating | Natural Gas |  |  | 1.02 | 1.02 | [8 empty] | 1750 |  |  |  |  | 0 | SHAPEFILE | N
PL-00013002 | Fox Valley 12-10 CS | Y | 424 | SK PS 00144679 | 2023-03-13 | 189134-900 | 15-21-017-24W3 | 07-21-017-24W3 | Blind End | Blind End | Flowline |  | CANADIAN NATURAL RESOURCES LIMITED | Abandoned | Natural Gas |  |  | 0.998 | 0.998 | [8 empty] | 0 |  |  |  |  | 0 | SHAPEFILE | N
PL-00013002 | Fox Valley 12-10 CS | Y | 577 | SK PS 00144832 | 2023-03-13 | 189304-905 | 03-19-016-25W3 | 06-19-016-25W3 | Well | Pipeline Segment Connection Below Ground | Flowline |  | CANADIAN NATURAL RESOURCES LIMITED | Operating | Natural Gas |  |  | 0.599 | 0.599 | [8 empty] | 1750 |  |  |  |  | 0 | SHAPEFILE | N
PL-00013002 | Fox Valley 12-10 CS | Y | 104 | SK PS 00144359 | 2023-03-13 | 143315-900 | 16-06-017-24W3 | 08-07-017-24W3 | Blind End | Blind End | Flowline |  | CANADIAN NATURAL RESOURCES LIMITED | Abandoned | Natural Gas |  |  | 0.851 | 0.851 | [8 empty] | 0 |  |  |  |  | 0 | SHAPEFILE | N
PL-00013002 | Fox Valley 12-10 CS | Y | 583 | SK PS 00144838 | 2023-03-13 | 189309-001 | 04-15-016-25W3 | 12-15-016-25W3 | Blind End | Blind End | Flowline |  | CANADIAN NATURAL RESOURCES LIMITED | Abandoned | Natural Gas |  |  | 0.797 | 0.797 | [8 empty] | 0 |  |  |  |  | 0 | SHAPEFILE | N
PL-00013002 | Fox Valley 12-10 CS | Y | 313 | SK PS 00144568 | 2023-03-13 | 189101-001 | 06-28-017-25W3 | 14-28-017-25W3 | Blind End | Blind End | Flowline |  | CANADIAN NATURAL RESOURCES LIMITED | Abandoned | Natural Gas |  |  | 0.681 | 0.681 | [8 empty] | 0 |  |  |  |  | 0 | SHAPEFILE | N
PL-00013002 | Fox Valley 12-10 CS | Y | 543 | SK PS 00144798 | 2023-03-13 | 189285-001 | 15-28-016-25W3 |  | Well | Pipeline Segment Connection Below Ground | Flowline |  | CANADIAN NATURAL RESOURCES LIMITED | Operating | Natural Gas |  |  | 0.832 | 0.832 | [8 empty] | 1750 |  |  |  |  | 0 | SHAPEFILE | N
PL-00013002 | Fox Valley 12-10 CS | Y | 564 | SK PS 00144819 | 2023-03-13 | 189299-001 | 04-36-016-25W3 | 12-36-016-25W3 | Well | Pipeline Segment Connection Below Ground | Flowline |  | CANADIAN NATURAL RESOURCES LIMITED | Operating | Natural Gas |  |  | 0.841 | 0.841 | [8 empty] | 1750 |  |  |  |  | 0 | SHAPEFILE | N
PL-00013002 | Fox Valley 12-10 CS | Y | 192 | SK PS 00144447 | 2023-03-13 | 143332-001 | 08-27-016-25W3 | 11-26-016-25W3 | Well | Pipeline Segment Connection Below Ground | Flowline |  | CANADIAN NATURAL RESOURCES LIMITED | Operating | Natural Gas |  |  | 0.733 | 0.733 | [8 empty] | 1750 |  |  |  |  | 0 | SHAPEFILE | N
PL-00012999 | 617147 | Y | 1 | SK PS 00144246 | 2023-03-13 | 617147-009 | 16-33-049-25W3 | 12-34-049-25W3 | Pipeline Segment Connection Above Ground | Pipeline Segment Connection Above Ground | Flowline | BIG GULLY | CENOVUS ENERGY INC. | Operating | Fuel Gas |  |  | 0.571 | 0.571 | [8 empty] | 882 | [5 empty] | SHAPEFILE | N
PL-00013002 | Fox Valley 12-10 CS | Y | 95 | SK PS 00144350 | 2023-03-13 | 143314-901 | 14-31-016-24W3 | 06-06-017-24W3 | Well | Pipeline Segment Connection Below Ground | Flowline |  | CANADIAN NATURAL RESOURCES LIMITED | Operating | Natural Gas |  |  | 0.907 | 0.907 | [8 empty] | 1750 |  |  |  |  | 0 | SHAPEFILE | N
PL-00013002 | Fox Valley 12-10 CS | Y | 181 | SK PS 00144436 | 2023-03-13 | 143328-001 | 07-11-017-25W3 | 06-11-017-25W3 | Blind End | Blind End | Flowline |  | CANADIAN NATURAL RESOURCES LIMITED | Abandoned | Natural Gas |  |  | 0.349 | 0.349 | [8 empty] | 0 |  |  |  |  | 0 | SHAPEFILE | N
PL-00012994 | 617098 | Y | 1 | SK PS 00144236 | 2023-03-13 | 617098-005 | 14-06-049-23W3 | 03-07-049-23W3 | Pipeline Segment Connection Above Ground | Pipeline Segment Connection Above Ground | Flowline | LASHBURN WASECA (EAST) | CENOVUS ENERGY INC. | Operating | Fuel Gas |  |  | 0.428 | 0.428 | [8 empty] | 1380 | [5 empty] | SHAPEFILE | N
PL-00013002 | Fox Valley 12-10 CS | Y | 528 | SK PS 00144783 | 2023-03-13 | 189278-900 | 09-30-016-25W3 | 01-31-016-25W3 | Well | Pipeline Segment Connection Below Ground | Flowline |  | CANADIAN NATURAL RESOURCES LIMITED | Operating | Natural Gas |  |  | 0.808 | 0.808 | [8 empty] | 1750 |  |  |  |  | 0 | SHAPEFILE | N
PL-00013000 | 617154 | Y | 1 | SK PS 00144250 | 2023-03-13 | 617154-058 | 10-31-049-24W3 | 03-31-049-24W3 | Single Well Battery | Pipeline Segment Connection Above Ground | Flowline | BIG GULLY | CENOVUS ENERGY INC. | Operating | Fuel Gas |  |  | 0.9 | 0.9 | [8 empty] | 882 | [5 empty] | SHAPEFILE | N
PL-00013002 | Fox Valley 12-10 CS | Y | 652 | SK PS 00144907 | 2023-03-13 | 194456-001 | 12-33-017-25W3 | 11-33-017-25W3 | Well | Pipeline Segment Connection Below Ground | Flowline |  | CANADIAN NATURAL RESOURCES LIMITED | Operating | Natural Gas |  |  | 0.356 | 0.356 | [8 empty] | 1750 |  |  |  |  | 0 | SHAPEFILE | N
PL-00013002 | Fox Valley 12-10 CS | Y | 167 | SK PS 00144422 | 2023-03-13 | 143326-900 | 14-14-017-25W3 | 12-10-017-25W3 | Well | Compressor Station | Flowline |  | CANADIAN NATURAL RESOURCES LIMITED | Operating | Natural Gas |  |  | 3.422 | 3.422 | [8 empty] | 1750 |  |  |  |  | 0 | SHAPEFILE | N
PL-00013002 | Fox Valley 12-10 CS | Y | 151 | SK PS 00144406 | 2023-03-13 | 143325-918 | 16-17-017-24W3 | 14-17-017-24W3 | Well | Pipeline Segment Connection Below Ground | Flowline |  | CANADIAN NATURAL RESOURCES LIMITED | Operating | Natural Gas |  |  | 0.792 | 0.792 | [8 empty] | 1750 |  |  |  |  | 0 | SHAPEFILE | N
PL-00013002 | Fox Valley 12-10 CS | Y | 406 | SK PS 00144661 | 2023-03-13 | 189129-901 | 07-32-017-24W3 | 15-29-017-24W3 | Well | Pipeline Segment Connection Below Ground | Flowline |  | CANADIAN NATURAL RESOURCES LIMITED | Operating | Natural Gas |  |  | 0.825 | 0.825 | [8 empty] | 1750 |  |  |  |  | 0 | SHAPEFILE | N
PL-00013002 | Fox Valley 12-10 CS | Y | 682 | SK PS 00144937 | 2023-03-13 | 194571-001 | 10-34-017-24W3 | 09-34-017-24W3 | Well | Pipeline Segment Connection Below Ground | Flowline |  | CANADIAN NATURAL RESOURCES LIMITED | Operating | Natural Gas |  |  | 0.357 | 0.357 | [8 empty] | 1750 |  |  |  |  | 0 | SHAPEFILE | N
PL-00013002 | Fox Valley 12-10 CS | Y | 587 | SK PS 00144842 | 2023-03-13 | 189310-001 | 16-16-016-25W3 | 14-16-016-25W3 | Blind End | Blind End | Flowline |  | CANADIAN NATURAL RESOURCES LIMITED | Abandoned | Natural Gas |  |  | 0.83 | 0.83 | [8 empty] | 0 |  |  |  |  | 0 | SHAPEFILE | N
PL-00013002 | Fox Valley 12-10 CS | Y | 41 | SK PS 00144296 | 2023-03-13 | 143294-001 | 14-08-017-25W3 | 14-05-017-25W3 | Well | Pipeline Segment Connection Below Ground | Flowline |  | CANADIAN NATURAL RESOURCES LIMITED | Operating | Natural Gas |  |  | 1.74 | 1.74 | [8 empty] | 1750 |  |  |  |  | 0 | SHAPEFILE | N
PL-00013002 | Fox Valley 12-10 CS | Y | 411 | SK PS 00144666 | 2023-03-13 | 189131-903 | 10-29-017-24W3 | 02-29-017-24W3 | Well | Pipeline Segment Connection Below Ground | Flowline |  | CANADIAN NATURAL RESOURCES LIMITED | Operating | Natural Gas |  |  | 0.709 | 0.709 | [8 empty] | 1750 |  |  |  |  | 0 | SHAPEFILE | N
PL-00013002 | Fox Valley 12-10 CS | Y | 107 | SK PS 00144362 | 2023-03-13 | 143315-001 | 08-18-017-24W3 | 16-18-017-24W3 | Blind End | Blind End | Flowline |  | CANADIAN NATURAL RESOURCES LIMITED | Abandoned | Natural Gas |  |  | 0.799 | 0.799 | [8 empty] | 0 |  |  |  |  | 0 | SHAPEFILE | N
PL-00013002 | Fox Valley 12-10 CS | Y | 287 | SK PS 00144542 | 2023-03-13 | 189092-001 | 02-31-017-25W3 | 15-30-017-25W3 | Blind End | Blind End | Flowline |  | CANADIAN NATURAL RESOURCES LIMITED | Abandoned | Natural Gas |  |  | 0.234 | 0.234 | [8 empty] | 0 |  |  |  |  | 0 | SHAPEFILE | N
PL-00013002 | Fox Valley 12-10 CS | Y | 70 | SK PS 00144325 | 2023-03-13 | 143306-900 | 06-26-017-25W3 | 14-23-017-25W3 | Blind End | Blind End | Flowline |  | CANADIAN NATURAL RESOURCES LIMITED | Abandoned | Natural Gas |  |  | 0.947 | 0.947 | [8 empty] | 0 |  |  |  |  | 0 | SHAPEFILE | N
PL-00013002 | Fox Valley 12-10 CS | Y | 616 | SK PS 00144871 | 2023-03-13 | 189325-902 | 06-20-016-24W3 | 08-19-016-24W3 | Well | Pipeline Segment Connection Below Ground | Flowline |  | CANADIAN NATURAL RESOURCES LIMITED | Operating | Natural Gas |  |  | 0.793 | 0.793 | [8 empty] | 1750 |  |  |  |  | 0 | SHAPEFILE | N
PL-00013002 | Fox Valley 12-10 CS | Y | 317 | SK PS 00144572 | 2023-03-13 | 189103-001 | 02-28-017-25W3 | 10-28-017-25W3 | Blind End | Blind End | Flowline |  | CANADIAN NATURAL RESOURCES LIMITED | Abandoned | Natural Gas |  |  | 0.762 | 0.762 | [8 empty] | 0 |  |  |  |  | 0 | SHAPEFILE | N
PL-00012995 | 617103 | Y | 1 | SK PS 00144238 | 2023-03-13 | 617103-023 | 03-15-050-27W3 | 14-11-050-27W3 | Multi Well Battery | Pipeline Segment Connection Above Ground | Flowline | ABERFELDY HORIZONTALS | CENOVUS ENERGY INC. | Abandoned | Fuel Gas |  |  | 1.784 | 1.784 | [8 empty] | 1750 | [5 empty] | SHAPEFILE | N
PL-00013002 | Fox Valley 12-10 CS | Y | 431 | SK PS 00144686 | 2023-03-13 | 189135-901 | 02-28-017-24W3 | 10-21-017-24W3 | Well | Pipeline Segment Connection Below Ground | Flowline |  | CANADIAN NATURAL RESOURCES LIMITED | Operating | Natural Gas |  |  | 0.826 | 0.826 | [8 empty] | 1750 |  |  |  |  | 0 | SHAPEFILE | N
PL-00013002 | Fox Valley 12-10 CS | Y | 477 | SK PS 00144732 | 2023-03-13 | 189154-903 | 04-16-017-24W3 | 12-16-017-24W3 | Well | Pipeline Segment Connection Below Ground | Flowline |  | CANADIAN NATURAL RESOURCES LIMITED | Operating | Natural Gas |  |  | 0.806 | 0.806 | [8 empty] | 1750 |  |  |  |  | 0 | SHAPEFILE | N
PL-00013002 | Fox Valley 12-10 CS | Y | 239 | SK PS 00144494 | 2023-03-13 | 189068-900 | 16-32-016-25W3 | 15-32-016-25W3 | Well | Pipeline Segment Connection Below Ground | Flowline |  | CANADIAN NATURAL RESOURCES LIMITED | Operating | Natural Gas |  |  | 0.801 | 0.801 | [8 empty] | 1750 |  |  |  |  | 0 | SHAPEFILE | N
PL-00013002 | Fox Valley 12-10 CS | Y | 655 | SK PS 00144910 | 2023-03-13 | 194459-001 | 14-32-017-25W3 | 16-31-017-25W3 | Well | Pipeline Segment Connection Above Ground | Flowline |  | CANADIAN NATURAL RESOURCES LIMITED | Operating | Natural Gas |  |  | 0.763 | 0.763 | [8 empty] | 1750 |  |  |  |  | 0 | SHAPEFILE | N
PL-00013002 | Fox Valley 12-10 CS | Y | 338 | SK PS 00144593 | 2023-03-13 | 189111-901 | 04-23-017-25W3 | 14-14-017-25W3 | Well | Pipeline Segment Connection Above Ground | Flowline |  | CANADIAN NATURAL RESOURCES LIMITED | Operating | Natural Gas |  |  | 0.491 | 0.491 | [8 empty] | 1750 |  |  |  |  | 0 | SHAPEFILE | N
PL-00013002 | Fox Valley 12-10 CS | Y | 439 | SK PS 00144694 | 2023-03-13 | 189136-903 |  |  | Blind End | Blind End | Flowline |  | CANADIAN NATURAL RESOURCES LIMITED | Abandoned | Natural Gas |  |  | 0.81 | 0.81 | [8 empty] | 0 |  |  |  |  | 0 | SHAPEFILE | N
PL-00013002 | Fox Valley 12-10 CS | Y | 395 | SK PS 00144650 | 2023-03-13 | 189125-900 |  |  | Well | Pipeline Segment Connection Below Ground | Flowline |  | CANADIAN NATURAL RESOURCES LIMITED | Operating | Natural Gas |  |  | 0.803 | 0.803 | [8 empty] | 1750 |  |  |  |  | 0 | SHAPEFILE | N
PL-00013002 | Fox Valley 12-10 CS | Y | 440 | SK PS 00144695 | 2023-03-13 | 189137-902 | 12-22-017-24W3 | 04-22-017-24W3 | Well | Pipeline Segment Connection Below Ground | Flowline |  | CANADIAN NATURAL RESOURCES LIMITED | Operating | Natural Gas |  |  | 0.783 | 0.783 | [8 empty] | 1750 |  |  |  |  | 0 | SHAPEFILE | N
PL-00013002 | Fox Valley 12-10 CS | Y | 88 | SK PS 00144343 | 2023-03-13 | 143313-904 | 16-01-017-25W3 | 08-12-017-25W3 | Well | Pipeline Segment Connection Below Ground | Flowline |  | CANADIAN NATURAL RESOURCES LIMITED | Operating | Natural Gas |  |  | 0.807 | 0.807 | [8 empty] | 1750 |  |  |  |  | 0 | SHAPEFILE | N
PL-00013002 | Fox Valley 12-10 CS | Y | 481 | SK PS 00144736 | 2023-03-13 | 189155-904 | 09-05-017-24W3 | 02-08-017-24W3 | Well | Pipeline Segment Connection Below Ground | Flowline |  | CANADIAN NATURAL RESOURCES LIMITED | Operating | Natural Gas |  |  | 0.888 | 0.888 | [8 empty] | 1750 |  |  |  |  | 0 | SHAPEFILE | N
PL-00013002 | Fox Valley 12-10 CS | Y | 227 | SK PS 00144482 | 2023-03-13 | 189064-900 | 12-03-017-25W3 | 04-10-017-25W3 | Blind End | Blind End | Flowline |  | CANADIAN NATURAL RESOURCES LIMITED | Abandoned | Natural Gas |  |  | 0.846 | 0.846 | [8 empty] | 0 |  |  |  |  | 0 | SHAPEFILE | N
PL-00012993 | 617095 | Y | 1 | SK PS 00144235 | 2023-03-13 | 617095-071 | 02-02-049-24W3 | 07-02-049-24W3 | Multi Well Battery | Single Well Battery | Flowline | LASHBURN WASECA (EAST) | CENOVUS ENERGY INC. | Operating | Fuel Gas |  |  | 0.365 | 0.365 | [8 empty] | 550 | [5 empty] | SHAPEFILE | N
PL-00013002 | Fox Valley 12-10 CS | Y | 407 | SK PS 00144662 | 2023-03-13 | 189129-902 | 15-32-017-24W3 | 07-32-017-24W3 | Well | Pipeline Segment Connection Below Ground | Flowline |  | CANADIAN NATURAL RESOURCES LIMITED | Operating | Natural Gas |  |  | 0.805 | 0.805 | [8 empty] | 1750 |  |  |  |  | 0 | SHAPEFILE | N
PL-00013002 | Fox Valley 12-10 CS | Y | 35 | SK PS 00144290 | 2023-03-13 | 143289-001 | 10-07-017-25W3 | 15-07-017-25W3 | Well | Pipeline Segment Connection Below Ground | Flowline |  | CANADIAN NATURAL RESOURCES LIMITED | Operating | Natural Gas |  |  | 0.442 | 0.442 | [8 empty] | 1750 |  |  |  |  | 0 | SHAPEFILE | N
PL-00013002 | Fox Valley 12-10 CS | Y | 700 | SK PS 00144955 | 2023-03-13 | 242938-001 | 04-30-016-24W3 | 14-19-016-24W3 | Well | Pipeline Segment Connection Above Ground | Flowline |  | CANADIAN NATURAL RESOURCES LIMITED | Operating | Natural Gas |  |  | 0.448 | 0.448 | [8 empty] | 1750 |  |  |  |  | 0 | SHAPEFILE | N
PL-00013002 | Fox Valley 12-10 CS | Y | 282 | SK PS 00144537 | 2023-03-13 | 189089-900 | 08-31-017-25W3 | 06-31-017-25W3 | Well | Pipeline Segment Connection Above Ground | Flowline |  | CANADIAN NATURAL RESOURCES LIMITED | Operating | Natural Gas |  |  | 0.722 | 0.722 | [8 empty] | 1750 |  |  |  |  | 0 | SHAPEFILE | N
PL-00012997 | 617120 | Y | 2 | SK PS 00144244 | 2023-03-13 | 617120-009 | 04-30-050-25W3 | 06-30-050-25W3 | Pipeline Segment Connection Above Ground | Single Well Battery | Flowline | TANGLEFLAGS SOUTH | CENOVUS ENERGY INC. | Discontinued | Natural Gas |  |  | 0.595 | 0.595 | [8 empty] | 690 | [5 empty] | SHAPEFILE | N
PL-00013002 | Fox Valley 12-10 CS | Y | 512 | SK PS 00144767 | 2023-03-13 | 189240-900 | 10-07-016-25W3 | 11-07-016-25W3 | Well | Pipeline Segment Connection Below Ground | Flowline |  | CANADIAN NATURAL RESOURCES LIMITED | Operating | Natural Gas |  |  | 0.272 | 0.272 | [8 empty] | 1750 |  |  |  |  | 0 | SHAPEFILE | N
PL-00013002 | Fox Valley 12-10 CS | Y | 328 | SK PS 00144583 | 2023-03-13 | 189107-900 | 04-21-017-25W3 | 02-21-017-25W3 | Blind End | Blind End | Flowline |  | CANADIAN NATURAL RESOURCES LIMITED | Abandoned | Natural Gas |  |  | 0.761 | 0.761 | [8 empty] | 0 |  |  |  |  | 0 | SHAPEFILE | N
PL-00013002 | Fox Valley 12-10 CS | Y | 275 | SK PS 00144530 | 2023-03-13 | 189086-001 | 14-19-017-25W3 | 15-19-017-25W3 | Blind End | Blind End | Flowline |  | CANADIAN NATURAL RESOURCES LIMITED | Abandoned | Natural Gas |  |  | 0.381 | 0.381 | [8 empty] | 0 |  |  |  |  | 0 | SHAPEFILE | N
PL-00013002 | Fox Valley 12-10 CS | Y | 186 | SK PS 00144441 | 2023-03-13 | 143331-904 | 08-08-016-25W3 | 08-08-016-25W3 | Well | Pipeline Segment Connection Below Ground | Flowline |  | CANADIAN NATURAL RESOURCES LIMITED | Operating | Natural Gas |  |  | 0.012 | 0.012 | [8 empty] | 1750 |  |  |  |  | 0 | SHAPEFILE | N
PL-00013002 | Fox Valley 12-10 CS | Y | 46 | SK PS 00144301 | 2023-03-13 | 143297-001 | 02-16-017-25W3 | 07-16-017-25W3 | Well | Pipeline Segment Connection Below Ground | Flowline |  | CANADIAN NATURAL RESOURCES LIMITED | Operating | Natural Gas |  |  | 0.86 | 0.86 | [8 empty] | 1750 |  |  |  |  | 0 | SHAPEFILE | N
PL-00013002 | Fox Valley 12-10 CS | Y | 284 | SK PS 00144539 | 2023-03-13 | 189089-901 | 06-32-017-25W3 | 08-31-017-25W3 | Well | Pipeline Segment Connection Below Ground | Flowline |  | CANADIAN NATURAL RESOURCES LIMITED | Operating | Natural Gas |  |  | 0.641 | 0.641 | [8 empty] | 1750 |  |  |  |  | 0 | SHAPEFILE | N
PL-00013002 | Fox Valley 12-10 CS | Y | 63 | SK PS 00144318 | 2023-03-13 | 143305-905 | 16-15-017-25W3 | 09-15-017-25W3 | Well | Pipeline Segment Connection Above Ground | Flowline |  | CANADIAN NATURAL RESOURCES LIMITED | Operating | Natural Gas |  |  | 0.667 | 0.667 | [8 empty] | 1750 |  |  |  |  | 0 | SHAPEFILE | N
PL-00013002 | Fox Valley 12-10 CS | Y | 24 | SK PS 00144279 | 2023-03-13 | 143287-901 | 02-10-017-25W3 | 10-10-017-25W3 | Blind End | Blind End | Flowline |  | CANADIAN NATURAL RESOURCES LIMITED | Abandoned | Natural Gas |  |  | 0.815 | 0.815 | [8 empty] | 0 |  |  |  |  | 0 | SHAPEFILE | N
PL-00013002 | Fox Valley 12-10 CS | Y | 501 | SK PS 00144756 | 2023-03-13 | 189158-903 | 12-06-017-24W3 | 04-07-017-24W3 | Blind End | Blind End | Flowline |  | CANADIAN NATURAL RESOURCES LIMITED | Abandoned | Natural Gas |  |  | 0.817 | 0.817 | [8 empty] | 0 |  |  |  |  | 0 | SHAPEFILE | N
PL-00013002 | Fox Valley 12-10 CS | Y | 111 | SK PS 00144366 | 2023-03-13 | 143316-901 | 06-17-017-24W3 | 14-05-017-24W3 | Well | Pipeline Segment Connection Below Ground | Flowline |  | CANADIAN NATURAL RESOURCES LIMITED | Operating | Natural Gas |  |  | 2.443 | 2.443 | [8 empty] | 1750 |  |  |  |  | 0 | SHAPEFILE | N
PL-00013002 | Fox Valley 12-10 CS | Y | 643 | SK PS 00144898 | 2023-03-13 | 194265-001 | 10-32-017-24W3 | 10-32-017-24W3 | Blind End | Blind End | Flowline |  | CANADIAN NATURAL RESOURCES LIMITED | Abandoned | Natural Gas |  |  | 0.237 | 0.237 | [8 empty] | 0 |  |  |  |  | 0 | SHAPEFILE | N
PL-00013002 | Fox Valley 12-10 CS | Y | 657 | SK PS 00144912 | 2023-03-13 | 194461-001 | 04-31-017-25W3 | 03-31-017-25W3 | Well | Pipeline Segment Connection Below Ground | Flowline |  | CANADIAN NATURAL RESOURCES LIMITED | Operating | Natural Gas |  |  | 0.369 | 0.369 | [8 empty] | 1750 |  |  |  |  | 0 | SHAPEFILE | N
PL-00013002 | Fox Valley 12-10 CS | Y | 679 | SK PS 00144934 | 2023-03-13 | 194565-001 | 04-19-017-25W3 | 03-19-017-25W3 | Well | Pipeline Segment Connection Below Ground | Flowline |  | CANADIAN NATURAL RESOURCES LIMITED | Operating | Natural Gas |  |  | 0.366 | 0.366 | [8 empty] | 1750 |  |  |  |  | 0 | SHAPEFILE | N
PL-00013002 | Fox Valley 12-10 CS | Y | 509 | SK PS 00144764 | 2023-03-13 | 189239-901 | 14-07-016-25W3 | 06-07-016-25W3 | Well | Pipeline Segment Connection Below Ground | Flowline |  | CANADIAN NATURAL RESOURCES LIMITED | Operating | Natural Gas |  |  | 0.842 | 0.842 | [8 empty] | 1750 |  |  |  |  | 0 | SHAPEFILE | N
PL-00013002 | Fox Valley 12-10 CS | Y | 6 | SK PS 00144261 | 2023-03-13 | 143285-907 | 08-09-017-25W3 | 12-10-017-25W3 | Well | Compressor Station | Flowline |  | CANADIAN NATURAL RESOURCES LIMITED | Operating | Natural Gas |  |  | 0.208 | 0.208 | [8 empty] | 1750 |  |  |  |  | 0 | SHAPEFILE | N
PL-00013002 | Fox Valley 12-10 CS | Y | 19 | SK PS 00144274 | 2023-03-13 | 143286-007 | 16-17-017-24W3 | 16-18-017-24W3 | Well | Pipeline Segment Connection Below Ground | Flowline |  | CANADIAN NATURAL RESOURCES LIMITED | Operating | Natural Gas |  |  | 1.59 | 1.59 | [8 empty] | 1750 |  |  |  |  | 0 | SHAPEFILE | N
PL-00013002 | Fox Valley 12-10 CS | Y | 277 | SK PS 00144532 | 2023-03-13 | 189087-001 | 10-19-017-25W3 | 15-19-017-25W3 | Well | Pipeline Segment Connection Below Ground | Flowline |  | CANADIAN NATURAL RESOURCES LIMITED | Operating | Natural Gas |  |  | 0.386 | 0.386 | [8 empty] | 1750 |  |  |  |  | 0 | SHAPEFILE | N
PL-00013002 | Fox Valley 12-10 CS | Y | 464 | SK PS 00144719 | 2023-03-13 | 189150-001 | 02-22-017-24W3 | 15-15-017-24W3 | Well | Pipeline Segment Connection Below Ground | Flowline |  | CANADIAN NATURAL RESOURCES LIMITED | Operating | Natural Gas |  |  | 0.256 | 0.256 | [8 empty] | 1750 |  |  |  |  | 0 | SHAPEFILE | N
PL-00013002 | Fox Valley 12-10 CS | Y | 21 | SK PS 00144276 | 2023-03-13 | 143286-009 | 16-16-017-24W3 | 14-16-017-24W3 | Well | Pipeline Segment Connection Below Ground | Flowline |  | CANADIAN NATURAL RESOURCES LIMITED | Operating | Natural Gas |  |  | 0.904 | 0.904 | [8 empty] | 1750 |  |  |  |  | 0 | SHAPEFILE | N
PL-00013002 | Fox Valley 12-10 CS | Y | 299 | SK PS 00144554 | 2023-03-13 | 189099-907 | 08-16-017-25W3 | 12-10-017-25W3 | Well | Compressor Station | Flowline |  | CANADIAN NATURAL RESOURCES LIMITED | Operating | Natural Gas |  |  | 1.677 | 1.677 | [8 empty] | 1750 |  |  |  |  | 0 | SHAPEFILE | N
PL-00013002 | Fox Valley 12-10 CS | Y | 56 | SK PS 00144311 | 2023-03-13 | 143305-001 | 16-27-016-25W3 | 08-34-016-25W3 | Blind End | Blind End | Flowline |  | CANADIAN NATURAL RESOURCES LIMITED | Abandoned | Natural Gas |  |  | 0.759 | 0.759 | [8 empty] | 0 |  |  |  |  | 0 | SHAPEFILE | N
PL-00013002 | Fox Valley 12-10 CS | Y | 169 | SK PS 00144424 | 2023-03-13 | 143326-907 | 14-27-016-25W3 | 06-34-016-25W3 | Well | Pipeline Segment Connection Below Ground | Flowline |  | CANADIAN NATURAL RESOURCES LIMITED | Operating | Natural Gas |  |  | 0.86 | 0.86 | [8 empty] | 1750 |  |  |  |  | 0 | SHAPEFILE | N
PL-00013002 | Fox Valley 12-10 CS | Y | 466 | SK PS 00144721 | 2023-03-13 | 189152-001 | 02-15-017-24W3 | 06-15-017-24W3 | Well | Pipeline Segment Connection Below Ground | Flowline |  | CANADIAN NATURAL RESOURCES LIMITED | Operating | Natural Gas |  |  | 0.608 | 0.608 | [8 empty] | 1750 |  |  |  |  | 0 | SHAPEFILE | N
PL-00013002 | Fox Valley 12-10 CS | Y | 442 | SK PS 00144697 | 2023-03-13 | 189137-900 | 12-27-017-24W3 | 04-27-017-24W3 | Well | Pipeline Segment Connection Below Ground | Flowline |  | CANADIAN NATURAL RESOURCES LIMITED | Operating | Natural Gas |  |  | 0.855 | 0.855 | [8 empty] | 1750 |  |  |  |  | 0 | SHAPEFILE | N
PL-00013002 | Fox Valley 12-10 CS | Y | 187 | SK PS 00144442 | 2023-03-13 | 143331-903 | 06-09-016-25W3 | 06-16-016-25W3 | Pipeline Segment Connection Above Ground | Pipeline Segment Connection Below Ground | Flowline |  | CANADIAN NATURAL RESOURCES LIMITED | Operating | Natural Gas |  |  | 1.622 | 1.622 | [8 empty] | 1750 |  |  |  |  | 0 | SHAPEFILE | N
PL-00013001 | 617101 | Y | 1 | SK PS 00144251 | 2023-03-13 | 617101-018 Cancelled-Duplicate | 15-30-050-27W3 | 14-30-050-27W3 | Single Well Battery | Well | Flowline | ABERFELDY HORIZONTALS | CENOVUS ENERGY INC. | Cancelled - Duplicate Licences | Fuel Gas |  |  | 0.351 | 0.351 | [8 empty] | 1225 | [5 empty] | SHAPEFILE | N
PL-00013002 | Fox Valley 12-10 CS | Y | 60 | SK PS 00144315 | 2023-03-13 | 143305-900 | 16-03-017-25W3 | 08-10-017-25W3 | Well | Pipeline Segment Connection Below Ground | Flowline |  | CANADIAN NATURAL RESOURCES LIMITED | Operating | Natural Gas |  |  | 0.841 | 0.841 | [8 empty] | 1750 |  |  |  |  | 0 | SHAPEFILE | N
PL-00013002 | Fox Valley 12-10 CS | Y | 416 | SK PS 00144671 | 2023-03-13 | 189132-904 |  |  | Blind End | Blind End | Flowline |  | CANADIAN NATURAL RESOURCES LIMITED | Abandoned | Natural Gas |  |  | 0.811 | 0.811 | [8 empty] | 0 |  |  |  |  | 0 | SHAPEFILE | N
PL-00013002 | Fox Valley 12-10 CS | Y | 632 | SK PS 00144887 | 2023-03-13 | 192909-001 | 01-36-016-25W3 | 04-36-016-25W3 | Well | Pipeline Segment Connection Below Ground | Flowline |  | CANADIAN NATURAL RESOURCES LIMITED | Operating | Natural Gas |  |  | 0.825 | 0.825 | [8 empty] | 1750 |  |  |  |  | 0 | SHAPEFILE | N
PL-00013002 | Fox Valley 12-10 CS | Y | 638 | SK PS 00144893 | 2023-03-13 | 192970-001 | 12-01-017-25W3 | 04-12-017-25W3 | Well | Pipeline Segment Connection Below Ground | Flowline |  | CANADIAN NATURAL RESOURCES LIMITED | Operating | Natural Gas |  |  | 0.731 | 0.731 | [8 empty] | 1750 |  |  |  |  | 0 | SHAPEFILE | N
PL-00013002 | Fox Valley 12-10 CS | Y | 22 | SK PS 00144277 | 2023-03-13 | 143287-903 | 02-03-017-25W3 | 10-03-017-25W3 | Blind End | Blind End | Flowline |  | CANADIAN NATURAL RESOURCES LIMITED | Abandoned | Natural Gas |  |  | 0.82 | 0.82 | [8 empty] | 0 |  |  |  |  | 0 | SHAPEFILE | N
PL-00013002 | Fox Valley 12-10 CS | Y | 444 | SK PS 00144699 | 2023-03-13 | 189137-002 | 04-22-017-24W3 | 04-22-017-24W3 | Well | Pipeline Segment Connection Below Ground | Flowline |  | CANADIAN NATURAL RESOURCES LIMITED | Operating | Natural Gas |  |  | 0.068 | 0.068 | [8 empty] | 1750 |  |  |  |  | 0 | SHAPEFILE | N
PL-00013002 | Fox Valley 12-10 CS | Y | 325 | SK PS 00144580 | 2023-03-13 | 189106-001 | 11-21-017-25W3 | 06-21-017-25W3 | Blind End | Blind End | Flowline |  | CANADIAN NATURAL RESOURCES LIMITED | Abandoned | Natural Gas |  |  | 0.15 | 0.15 | [8 empty] | 0 |  |  |  |  | 0 | SHAPEFILE | N
PL-00013002 | Fox Valley 12-10 CS | Y | 377 | SK PS 00144632 | 2023-03-13 | 189122-901 | 04-30-017-24W3 | 12-19-017-24W3 | Well | Pipeline Segment Connection Below Ground | Flowline |  | CANADIAN NATURAL RESOURCES LIMITED | Operating | Natural Gas |  |  | 0.74 | 0.74 | [8 empty] | 1750 |  |  |  |  | 0 | SHAPEFILE | N
PL-00013002 | Fox Valley 12-10 CS | Y | 116 | SK PS 00144371 | 2023-03-13 | 143317-903 | 16-05-017-24W3 | 08-17-017-24W3 | Well | Pipeline Segment Connection Below Ground | Flowline |  | CANADIAN NATURAL RESOURCES LIMITED | Operating | Natural Gas |  |  | 2.455 | 2.455 | [8 empty] | 1750 |  |  |  |  | 0 | SHAPEFILE | N
PL-00013002 | Fox Valley 12-10 CS | Y | 494 | SK PS 00144749 | 2023-03-13 | 189157-905 | 02-06-017-24W3 | 10-06-017-24W3 | Well | Pipeline Segment Connection Below Ground | Flowline |  | CANADIAN NATURAL RESOURCES LIMITED | Operating | Natural Gas |  |  | 0.705 | 0.705 | [8 empty] | 1750 |  |  |  |  | 0 | SHAPEFILE | N
PL-00013002 | Fox Valley 12-10 CS | Y | 158 | SK PS 00144413 | 2023-03-13 | 143325-916 | 14-13-017-25W3 | 16-14-017-25W3 | Well | Pipeline Segment Connection Below Ground | Flowline |  | CANADIAN NATURAL RESOURCES LIMITED | Operating | Natural Gas |  |  | 0.812 | 0.812 | [8 empty] | 1750 |  |  |  |  | 0 | SHAPEFILE | N
PL-00013002 | Fox Valley 12-10 CS | Y | 382 | SK PS 00144637 | 2023-03-13 | 189123-902 | 07-30-017-24W3 | 15-19-017-24W3 | Well | Pipeline Segment Connection Below Ground | Flowline |  | CANADIAN NATURAL RESOURCES LIMITED | Operating | Natural Gas |  |  | 0.854 | 0.854 | [8 empty] | 1750 |  |  |  |  | 0 | SHAPEFILE | N
PL-00013002 | Fox Valley 12-10 CS | Y | 656 | SK PS 00144911 | 2023-03-13 | 194460-001 | 10-31-017-25W3 | 15-31-017-25W3 | Well | Pipeline Segment Connection Below Ground | Flowline |  | CANADIAN NATURAL RESOURCES LIMITED | Operating | Natural Gas |  |  | 0.427 | 0.427 | [8 empty] | 1750 |  |  |  |  | 0 | SHAPEFILE | N
PL-00013002 | Fox Valley 12-10 CS | Y | 117 | SK PS 00144372 | 2023-03-13 | 143317-902 | 08-17-017-24W3 | 16-17-017-24W3 | Well | Pipeline Segment Connection Above Ground | Flowline |  | CANADIAN NATURAL RESOURCES LIMITED | Operating | Natural Gas |  |  | 0.807 | 0.807 | [8 empty] | 1750 |  |  |  |  | 0 | SHAPEFILE | N
PL-00013002 | Fox Valley 12-10 CS | Y | 166 | SK PS 00144421 | 2023-03-13 | 143325-904 | 14-35-016-25W3 | 06-02-017-25W3 | Well | Pipeline Segment Connection Below Ground | Flowline |  | CANADIAN NATURAL RESOURCES LIMITED | Operating | Natural Gas |  |  | 0.855 | 0.855 | [8 empty] | 1750 |  |  |  |  | 0 | SHAPEFILE | N
PL-00013002 | Fox Valley 12-10 CS | Y | 667 | SK PS 00144922 | 2023-03-13 | 194553-001 | 11-06-017-25W3 | 03-06-017-25W3 | Well | Pipeline Segment Connection Below Ground | Flowline |  | CANADIAN NATURAL RESOURCES LIMITED | Operating | Natural Gas |  |  | 0.845 | 0.845 | [8 empty] | 1750 |  |  |  |  | 0 | SHAPEFILE | N
PL-00013002 | Fox Valley 12-10 CS | Y | 563 | SK PS 00144818 | 2023-03-13 | 189298-001 | 10-26-016-25W3 | 10-26-016-25W3 | Well | Pipeline Segment Connection Below Ground | Flowline |  | CANADIAN NATURAL RESOURCES LIMITED | Operating | Natural Gas |  |  | 0.111 | 0.111 | [8 empty] | 1750 |  |  |  |  | 0 | SHAPEFILE | N
PL-00013002 | Fox Valley 12-10 CS | Y | 135 | SK PS 00144390 | 2023-03-13 | 143323-001 | 08-21-016-24W3 | 16-21-016-24W3 | Well | Pipeline Segment Connection Below Ground | Flowline |  | CANADIAN NATURAL RESOURCES LIMITED | Operating | Natural Gas |  |  | 0.802 | 0.802 | [8 empty] | 1750 |  |  |  |  | 0 | SHAPEFILE | N
PL-00013002 | Fox Valley 12-10 CS | Y | 302 | SK PS 00144557 | 2023-03-13 | 189099-900 | 16-21-017-25W3 | 08-21-017-25W3 | Well | Pipeline Segment Connection Below Ground | Flowline |  | CANADIAN NATURAL RESOURCES LIMITED | Operating | Natural Gas |  |  | 0.701 | 0.701 | [8 empty] | 1750 |  |  |  |  | 0 | SHAPEFILE | N
PL-00013002 | Fox Valley 12-10 CS | Y | 535 | SK PS 00144790 | 2023-03-13 | 189281-900 | 15-31-016-25W3 | 07-31-016-25W3 | Well | Pipeline Segment Connection Below Ground | Flowline |  | CANADIAN NATURAL RESOURCES LIMITED | Operating | Natural Gas |  |  | 0.808 | 0.808 | [8 empty] | 1750 |  |  |  |  | 0 | SHAPEFILE | N
PL-00013002 | Fox Valley 12-10 CS | Y | 308 | SK PS 00144563 | 2023-03-13 | 189099-003 | 09-28-017-25W3 | 09-28-017-25W3 | Blind End | Blind End | Flowline |  | CANADIAN NATURAL RESOURCES LIMITED | Removed | Natural Gas |  |  | 0.028 | 0.028 | [8 empty] | 0 |  |  |  |  | 0 | SHAPEFILE | N
PL-00013002 | Fox Valley 12-10 CS | Y | 483 | SK PS 00144738 | 2023-03-13 | 189155-900 | 10-08-017-24W3 | 02-17-017-24W3 | Well | Pipeline Segment Connection Below Ground | Flowline |  | CANADIAN NATURAL RESOURCES LIMITED | Operating | Natural Gas |  |  | 0.735 | 0.735 | [8 empty] | 1750 |  |  |  |  | 0 | SHAPEFILE | N
PL-00013002 | Fox Valley 12-10 CS | Y | 262 | SK PS 00144517 | 2023-03-13 | 189079-902 | 14-18-017-25W3 | 08-18-017-25W3 | Well | Pipeline Segment Connection Above Ground | Flowline |  | CANADIAN NATURAL RESOURCES LIMITED | Operating | Natural Gas |  |  | 1.561 | 1.561 | [8 empty] | 1750 |  |  |  |  | 0 | SHAPEFILE | N
PL-00013002 | Fox Valley 12-10 CS | Y | 561 | SK PS 00144816 | 2023-03-13 | 189296-001 | 12-26-016-25W3 | 11-26-016-25W3 | Well | Pipeline Segment Connection Below Ground | Flowline |  | CANADIAN NATURAL RESOURCES LIMITED | Operating | Natural Gas |  |  | 0.136 | 0.136 | [8 empty] | 1750 |  |  |  |  | 0 | SHAPEFILE | N
PL-00013002 | Fox Valley 12-10 CS | Y | 392 | SK PS 00144647 | 2023-03-13 | 189125-903 |  |  | Well | Pipeline Segment Connection Below Ground | Flowline |  | CANADIAN NATURAL RESOURCES LIMITED | Operating | Natural Gas |  |  | 0.804 | 0.804 | [8 empty] | 1750 |  |  |  |  | 0 | SHAPEFILE | N
PL-00013002 | Fox Valley 12-10 CS | Y | 641 | SK PS 00144896 | 2023-03-13 | 192981-001 | 04-02-017-25W3 | 12-02-017-25W3 | Blind End | Blind End | Flowline |  | CANADIAN NATURAL RESOURCES LIMITED | Abandoned | Natural Gas |  |  | 0.809 | 0.809 | [8 empty] | 0 |  |  |  |  | 0 | SHAPEFILE | N
PL-00013002 | Fox Valley 12-10 CS | Y | 314 | SK PS 00144569 | 2023-03-13 | 189101-900 | 15-28-017-25W3 | 16-28-017-25W3 | Blind End | Blind End | Flowline |  | CANADIAN NATURAL RESOURCES LIMITED | Abandoned | Natural Gas |  |  | 0.713 | 0.713 | [8 empty] | 0 |  |  |  |  | 0 | SHAPEFILE | N
PL-00013002 | Fox Valley 12-10 CS | Y | 642 | SK PS 00144897 | 2023-03-13 | 192982-001 | 12-02-017-25W3 | 04-11-017-25W3 | Blind End | Blind End | Flowline |  | CANADIAN NATURAL RESOURCES LIMITED | Abandoned | Natural Gas |  |  | 0.786 | 0.786 | [8 empty] | 0 |  |  |  |  | 0 | SHAPEFILE | N
PL-00013002 | Fox Valley 12-10 CS | Y | 493 | SK PS 00144748 | 2023-03-13 | 189157-001 | 09-31-016-24W3 | 02-06-017-24W3 | Well | Pipeline Segment Connection Below Ground | Flowline |  | CANADIAN NATURAL RESOURCES LIMITED | Operating | Natural Gas |  |  | 0.952 | 0.952 | [8 empty] | 1750 |  |  |  |  | 0 | SHAPEFILE | N
PL-00013002 | Fox Valley 12-10 CS | Y | 455 | SK PS 00144710 | 2023-03-13 | 189140-900 | 08-22-017-24W3 | 08-22-017-24W3 | Well | Pipeline Segment Connection Below Ground | Flowline |  | CANADIAN NATURAL RESOURCES LIMITED | Operating | Natural Gas |  |  | 0.007 | 0.007 | [8 empty] | 1750 |  |  |  |  | 0 | SHAPEFILE | N
PL-00013002 | Fox Valley 12-10 CS | Y | 157 | SK PS 00144412 | 2023-03-13 | 143325-905 | 14-11-017-25W3 | 06-14-017-25W3 | Well | Pipeline Segment Connection Below Ground | Flowline |  | CANADIAN NATURAL RESOURCES LIMITED | Operating | Natural Gas |  |  | 0.818 | 0.818 | [8 empty] | 1750 |  |  |  |  | 0 | SHAPEFILE | N
PL-00013002 | Fox Valley 12-10 CS | Y | 97 | SK PS 00144352 | 2023-03-13 | 143314-902 | 14-06-017-24W3 | 06-07-017-24W3 | Well | Pipeline Segment Connection Below Ground | Flowline |  | CANADIAN NATURAL RESOURCES LIMITED | Operating | Natural Gas |  |  | 0.81 | 0.81 | [8 empty] | 1750 |  |  |  |  | 0 | SHAPEFILE | N
PL-00013002 | Fox Valley 12-10 CS | Y | 142 | SK PS 00144397 | 2023-03-13 | 143323-903 | 08-16-017-24W3 | 16-16-017-24W3 | Well | Pipeline Segment Connection Above Ground | Flowline |  | CANADIAN NATURAL RESOURCES LIMITED | Operating | Natural Gas |  |  | 0.749 | 0.749 | [8 empty] | 1750 |  |  |  |  | 0 | SHAPEFILE | N
PL-00012647 |  | N | 3 | SK PS 00144209 | 2023-03-13 | 6" casing gas from 1-18 to 9-18-1-6W2 | 01-18-001-06W2 | 09-18-001-06W2 | Pipeline Segment Connection Below Ground | Pipeline Segment Connection Above Ground | Flowline |  | TUNDRA OIL & GAS LIMITED | Operating | Sour Natural Gas |  | Fibreglass | 1.03 | 1.03 | 156.3 | 4.8 | 1 | STAR | 800 |  | 3300 | 3300 | 1724 | 34.48 | 1.5 | Epoxy | Uncoated | 20 | SHAPEFILE | N
PL-00013002 | Fox Valley 12-10 CS | Y | 273 | SK PS 00144528 | 2023-03-13 | 189085-001 | 02-20-017-25W3 | 16-17-017-25W3 | Well | Pipeline Segment Connection Above Ground | Flowline |  | CANADIAN NATURAL RESOURCES LIMITED | Operating | Natural Gas |  |  | 0.475 | 0.475 | [8 empty] | 1750 |  |  |  |  | 0 | SHAPEFILE | N
PL-00013002 | Fox Valley 12-10 CS | Y | 533 | SK PS 00144788 | 2023-03-13 | 189280-001 | 11-30-016-25W3 | 10-30-016-25W3 | Well | Pipeline Segment Connection Below Ground | Flowline |  | CANADIAN NATURAL RESOURCES LIMITED | Operating | Natural Gas |  |  | 0.386 | 0.386 | [8 empty] | 1750 |  |  |  |  | 0 | SHAPEFILE | N
PL-00013002 | Fox Valley 12-10 CS | Y | 487 | SK PS 00144742 | 2023-03-13 | 189156-903 | 12-32-016-24W3 | 04-05-017-24W3 | Well | Pipeline Segment Connection Below Ground | Flowline |  | CANADIAN NATURAL RESOURCES LIMITED | Operating | Natural Gas |  |  | 0.742 | 0.742 | [8 empty] | 1750 |  |  |  |  | 0 | SHAPEFILE | N
PL-00013002 | Fox Valley 12-10 CS | Y | 565 | SK PS 00144820 | 2023-03-13 | 189300-001 | 04-26-016-25W3 | 03-26-016-25W3 | Well | Pipeline Segment Connection Below Ground | Flowline |  | CANADIAN NATURAL RESOURCES LIMITED | Operating | Natural Gas |  |  | 0.39 | 0.39 | [8 empty] | 1750 |  |  |  |  | 0 | SHAPEFILE | N
PL-00013002 | Fox Valley 12-10 CS | Y | 573 | SK PS 00144828 | 2023-03-13 | 189304-904 | 15-21-016-25W3 |  | Well | Pipeline Segment Connection Below Ground | Flowline |  | CANADIAN NATURAL RESOURCES LIMITED | Operating | Natural Gas |  |  | 0.833 | 0.833 | [8 empty] | 1750 |  |  |  |  | 0 | SHAPEFILE | N
PL-00013002 | Fox Valley 12-10 CS | Y | 608 | SK PS 00144863 | 2023-03-13 | 189320-001 | 10-18-016-25W3 | 12-17-016-25W3 | Well | Pipeline Segment Connection Below Ground | Flowline |  | CANADIAN NATURAL RESOURCES LIMITED | Operating | Natural Gas |  |  | 0.836 | 0.836 | [8 empty] | 1750 |  |  |  |  | 0 | SHAPEFILE | N
PL-00013002 | Fox Valley 12-10 CS | Y | 484 | SK PS 00144739 | 2023-03-13 | 189155-901 | 02-17-017-24W3 | 10-17-017-24W3 | Well | Pipeline Segment Connection Below Ground | Flowline |  | CANADIAN NATURAL RESOURCES LIMITED | Operating | Natural Gas |  |  | 0.81 | 0.81 | [8 empty] | 1750 |  |  |  |  | 0 | SHAPEFILE | N
PL-00013002 | Fox Valley 12-10 CS | Y | 73 | SK PS 00144328 | 2023-03-13 | 143306-901 | 14-23-017-25W3 | 06-23-017-25W3 | Blind End | Blind End | Flowline |  | CANADIAN NATURAL RESOURCES LIMITED | Abandoned | Natural Gas |  |  | 0.711 | 0.711 | [8 empty] | 0 |  |  |  |  | 0 | SHAPEFILE | N
PL-00013002 | Fox Valley 12-10 CS | Y | 498 | SK PS 00144753 | 2023-03-13 | 189157-901 | 02-18-017-24W3 | 10-18-017-24W3 | Well | Pipeline Segment Connection Below Ground | Flowline |  | CANADIAN NATURAL RESOURCES LIMITED | Operating | Natural Gas |  |  | 0.764 | 0.764 | [8 empty] | 1750 |  |  |  |  | 0 | SHAPEFILE | N
PL-00013002 | Fox Valley 12-10 CS | Y | 489 | SK PS 00144744 | 2023-03-13 | 189156-900 | 12-08-017-24W3 | 04-17-017-24W3 | Well | Pipeline Segment Connection Below Ground | Flowline |  | CANADIAN NATURAL RESOURCES LIMITED | Operating | Natural Gas |  |  | 0.757 | 0.757 | [8 empty] | 1750 |  |  |  |  | 0 | SHAPEFILE | N
PL-00013002 | Fox Valley 12-10 CS | Y | 548 | SK PS 00144803 | 2023-03-13 | 189288-900 | 10-29-016-25W3 | 07-29-016-25W3 | Well | Pipeline Segment Connection Below Ground | Flowline |  | CANADIAN NATURAL RESOURCES LIMITED | Operating | Natural Gas |  |  | 0.492 | 0.492 | [8 empty] | 1750 |  |  |  |  | 0 | SHAPEFILE | N
PL-00012999 | 617147 | Y | 2 | SK PS 00144247 | 2023-03-13 | 617147-010 | 14-34-049-25W3 | 14-34-049-25W3 | Pipeline Segment Connection Above Ground | Pipeline Segment Connection Above Ground | Flowline | BIG GULLY | CENOVUS ENERGY INC. | Operating | Fuel Gas |  |  | 0.081 | 0.081 | [8 empty] | 882 | [5 empty] | SHAPEFILE | N
PL-00013002 | Fox Valley 12-10 CS | Y | 43 | SK PS 00144298 | 2023-03-13 | 143295-900 | 02-08-017-25W3 | 15-05-017-25W3 | Well | Pipeline Segment Connection Below Ground | Flowline |  | CANADIAN NATURAL RESOURCES LIMITED | Operating | Natural Gas |  |  | 0.414 | 0.414 | [8 empty] | 1750 |  |  |  |  | 0 | SHAPEFILE | N
PL-00013002 | Fox Valley 12-10 CS | Y | 499 | SK PS 00144754 | 2023-03-13 | 189157-900 | 10-18-017-24W3 |  | Well | Pipeline Segment Connection Above Ground | Flowline |  | CANADIAN NATURAL RESOURCES LIMITED | Operating | Natural Gas |  |  | 0.679 | 0.679 | [8 empty] | 1750 |  |  |  |  | 0 | SHAPEFILE | N
PL-00012990 | 617086 | Y | 3 | SK PS 00144226 | 2023-03-13 | 617086-011 | 09-24-049-23W3 | 08-24-049-23W3 | Pipeline Segment Connection Above Ground | Single Well Battery | Flowline | GULLY LAKE | CENOVUS ENERGY INC. | Operating | Fuel Gas |  |  | 0.47 | 0.47 | [8 empty] | 552 | [5 empty] | SHAPEFILE | N
PL-00013002 | Fox Valley 12-10 CS | Y | 670 | SK PS 00144925 | 2023-03-13 | 194556-001 | 04-13-017-25W3 | 12-13-017-25W3 | Well | Pipeline Segment Connection Below Ground | Flowline |  | CANADIAN NATURAL RESOURCES LIMITED | Operating | Natural Gas |  |  | 0.804 | 0.804 | [8 empty] | 1750 |  |  |  |  | 0 | SHAPEFILE | N
PL-00013002 | Fox Valley 12-10 CS | Y | 126 | SK PS 00144381 | 2023-03-13 | 143318-001 | 06-16-017-24W3 | 14-16-017-24W3 | Well | Pipeline Segment Connection Above Ground | Flowline |  | CANADIAN NATURAL RESOURCES LIMITED | Operating | Natural Gas |  |  | 0.761 | 0.761 | [8 empty] | 1750 |  |  |  |  | 0 | SHAPEFILE | N
PL-00013002 | Fox Valley 12-10 CS | Y | 596 | SK PS 00144851 | 2023-03-13 | 189316-001 | 02-19-016-25W3 | 06-19-016-25W3 | Well | Pipeline Segment Connection Below Ground | Flowline |  | CANADIAN NATURAL RESOURCES LIMITED | Operating | Natural Gas |  |  | 0.775 | 0.775 | [8 empty] | 1750 |  |  |  |  | 0 | SHAPEFILE | N
PL-00013002 | Fox Valley 12-10 CS | Y | 52 | SK PS 00144307 | 2023-03-13 | 143301-001 | 10-09-017-25W3 | 11-09-017-25W3 | Well | Pipeline Segment Connection Below Ground | Flowline |  | CANADIAN NATURAL RESOURCES LIMITED | Operating | Natural Gas |  |  | 0.289 | 0.289 | [8 empty] | 1750 |  |  |  |  | 0 | SHAPEFILE | N
PL-00013002 | Fox Valley 12-10 CS | Y | 635 | SK PS 00144890 | 2023-03-13 | 192921-001 | 02-04-017-24W3 | 09-33-016-24W3 | Well | Pipeline Segment Connection Above Ground | Flowline |  | CANADIAN NATURAL RESOURCES LIMITED | Operating | Natural Gas |  |  | 0.826 | 0.826 | [8 empty] | 1750 |  |  |  |  | 0 | SHAPEFILE | N
PL-00013002 | Fox Valley 12-10 CS | Y | 584 | SK PS 00144839 | 2023-03-13 | 189309-900 | 12-15-016-25W3 | 04-22-016-25W3 | Blind End | Blind End | Flowline |  | CANADIAN NATURAL RESOURCES LIMITED | Abandoned | Natural Gas |  | Steel | 0.699 | 0.699 | 88.9 | 2.8 | 1 | Z245.1 | 290 | I |  |  | 1750 | 0 |  | Uncoated |  | 0 | SHAPEFILE | N
PL-00013002 | Fox Valley 12-10 CS | Y | 272 | SK PS 00144527 | 2023-03-13 | 189085-901 |  |  | Well | Pipeline Segment Connection Below Ground | Flowline |  | CANADIAN NATURAL RESOURCES LIMITED | Operating | Natural Gas |  |  | 0.861 | 0.861 | [8 empty] | 1750 |  |  |  |  | 0 | SHAPEFILE | N
PL-00013002 | Fox Valley 12-10 CS | Y | 582 | SK PS 00144837 | 2023-03-13 | 189308-001 | 12-22-016-25W3 | 05-22-016-25W3 | Blind End | Blind End | Flowline |  | CANADIAN NATURAL RESOURCES LIMITED | Abandoned | Natural Gas |  |  | 0.259 | 0.259 | [8 empty] | 0 |  |  |  |  | 0 | SHAPEFILE | N
PL-00012984 | 617054 | Y | 2 | SK PS 00144217 | 2023-03-13 | 617054-053 | 16-35-050-21W3 | 09-35-050-21W3 | Pipeline Segment Connection Above Ground | Pipeline Segment Connection Above Ground | Flowline | MERVIN | CENOVUS ENERGY INC. | Operating | Fuel Gas |  |  | 0.356 | 0.356 | [8 empty] | 1225 | [5 empty] | SHAPEFILE | N
PL-00013002 | Fox Valley 12-10 CS | Y | 195 | SK PS 00144450 | 2023-03-13 | 143334-001 | 06-26-016-25W3 | 14-26-016-25W3 | Well | Pipeline Segment Connection Above Ground | Flowline |  | CANADIAN NATURAL RESOURCES LIMITED | Operating | Natural Gas |  |  | 1.132 | 1.132 | [8 empty] | 1750 |  |  |  |  | 0 | SHAPEFILE | N
PL-00013002 | Fox Valley 12-10 CS | Y | 211 | SK PS 00144466 | 2023-03-13 | 189059-901 | 10-01-017-25W3 | 02-12-017-25W3 | Blind End | Blind End | Flowline |  | CANADIAN NATURAL RESOURCES LIMITED | Abandoned | Natural Gas |  |  | 0.855 | 0.855 | [8 empty] | 0 |  |  |  |  | 0 | SHAPEFILE | N
PL-00013002 | Fox Valley 12-10 CS | Y | 349 | SK PS 00144604 | 2023-03-13 | 189114-902 | 16-26-017-25W3 | 08-26-017-25W3 | Well | Pipeline Segment Connection Below Ground | Flowline |  | CANADIAN NATURAL RESOURCES LIMITED | Operating | Natural Gas |  |  | 0.747 | 0.747 | [8 empty] | 1750 |  |  |  |  | 0 | SHAPEFILE | N
PL-00013002 | Fox Valley 12-10 CS | Y | 177 | SK PS 00144432 | 2023-03-13 | 143327-903 | 08-24-016-25W3 | 14-19-016-24W3 | Well | Pipeline Segment Connection Below Ground | Flowline |  | CANADIAN NATURAL RESOURCES LIMITED | Operating | Natural Gas |  |  | 1.308 | 1.308 | [8 empty] | 1750 |  |  |  |  | 0 | SHAPEFILE | N
PL-00012887 |  | N | 2 | SK PS 00144208 | 2023-03-13 | casing gas line | 12-17-001-06W2 | 09-18-001-06W2 | Pipeline Segment Connection Below Ground | Pipeline Segment Connection Above Ground | Flowline |  | TUNDRA OIL & GAS LIMITED | Operating | Sour Natural Gas |  | Fibreglass | 0.408 | 0.408 | 105.9 | 4.1 | 1 | STAR | 1000 |  | 4968 | 4138 | 1379 | 34.48 | 1.5 | Epoxy | Uncoated | 20 | SHAPEFILE | N
PL-00013002 | Fox Valley 12-10 CS | Y | 140 | SK PS 00144395 | 2023-03-13 | 143323-900 | 16-04-017-24W3 | 08-09-017-24W3 | Well | Pipeline Segment Connection Below Ground | Flowline |  | CANADIAN NATURAL RESOURCES LIMITED | Operating | Natural Gas |  |  | 0.816 | 0.816 | [8 empty] | 1750 |  |  |  |  | 0 | SHAPEFILE | N
PL-00012990 | 617086 | Y | 5 | SK PS 00144228 | 2023-03-13 | 617086-015 | 15-24-049-23W3 | 15-24-049-23W3 | Pipeline Segment Connection Above Ground | Well | Flowline | GULLY LAKE | CENOVUS ENERGY INC. | Operating | Fuel Gas |  |  | 0.05 | 0.05 | [8 empty] | 690 | [5 empty] | SHAPEFILE | N
PL-00013002 | Fox Valley 12-10 CS | Y | 304 | SK PS 00144559 | 2023-03-13 | 189099-901 | 16-28-017-25W3 | 09-28-017-25W3 | Well | Pipeline Segment Connection Below Ground | Flowline |  | CANADIAN NATURAL RESOURCES LIMITED | Operating | Natural Gas |  |  | 0.628 | 0.628 | [8 empty] | 1750 |  |  |  |  | 0 | SHAPEFILE | N
PL-00013002 | Fox Valley 12-10 CS | Y | 698 | SK PS 00144953 | 2023-03-13 | 198186-001 | 02-15-017-25W3 | 02-15-017-25W3 | Blind End | Blind End | Flowline |  | CANADIAN NATURAL RESOURCES LIMITED | Abandoned | Natural Gas |  |  | 0.172 | 0.172 | [8 empty] | 0 |  |  |  |  | 0 | SHAPEFILE | N
PL-00013002 | Fox Valley 12-10 CS | Y | 665 | SK PS 00144920 | 2023-03-13 | 194551-001 | 11-06-017-25W3 | 10-06-017-25W3 | Well | Pipeline Segment Connection Below Ground | Flowline |  | CANADIAN NATURAL RESOURCES LIMITED | Operating | Natural Gas |  |  | 0.425 | 0.425 | [8 empty] | 1750 |  |  |  |  | 0 | SHAPEFILE | N
PL-00013002 | Fox Valley 12-10 CS | Y | 306 | SK PS 00144561 | 2023-03-13 | 189099-904 | 08-33-017-25W3 | 16-28-017-25W3 | Well | Pipeline Segment Connection Above Ground | Flowline |  | CANADIAN NATURAL RESOURCES LIMITED | Operating | Natural Gas |  |  | 0.653 | 0.653 | [8 empty] | 1750 |  |  |  |  | 0 | SHAPEFILE | N
PL-00013002 | Fox Valley 12-10 CS | Y | 198 | SK PS 00144453 | 2023-03-13 | 143336-001 | 16-26-016-25W3 | 16-26-016-25W3 | Well | Pipeline Segment Connection Below Ground | Flowline |  | CANADIAN NATURAL RESOURCES LIMITED | Operating | Natural Gas |  |  | 0.137 | 0.137 | [8 empty] | 1750 |  |  |  |  | 0 | SHAPEFILE | N
PL-00013002 | Fox Valley 12-10 CS | Y | 645 | SK PS 00144900 | 2023-03-13 | 194267-001 | 10-31-017-24W3 |  | Well | Pipeline Segment Connection Below Ground | Flowline |  | CANADIAN NATURAL RESOURCES LIMITED | Operating | Natural Gas |  |  | 0.494 | 0.494 | [8 empty] | 1750 |  |  |  |  | 0 | SHAPEFILE | N
PL-00013002 | Fox Valley 12-10 CS | Y | 537 | SK PS 00144792 | 2023-03-13 | 189282-900 | 10-32-016-25W3 | 07-32-016-25W3 | Well | Pipeline Segment Connection Below Ground | Flowline |  | CANADIAN NATURAL RESOURCES LIMITED | Operating | Natural Gas |  |  | 0.538 | 0.538 | [8 empty] | 1750 |  |  |  |  | 0 | SHAPEFILE | N
PL-00013002 | Fox Valley 12-10 CS | Y | 639 | SK PS 00144894 | 2023-03-13 | 192971-001 | 04-12-017-25W3 | 12-12-017-25W3 | Well | Pipeline Segment Connection Below Ground | Flowline |  | CANADIAN NATURAL RESOURCES LIMITED | Operating | Natural Gas |  |  | 0.759 | 0.759 | [8 empty] | 1750 |  |  |  |  | 0 | SHAPEFILE | N
PL-00013002 | Fox Valley 12-10 CS | Y | 11 | SK PS 00144266 | 2023-03-13 | 143285-905 | 14-27-017-25W3 | 06-27-017-25W3 | Well | Pipeline Segment Connection Below Ground | Flowline |  | CANADIAN NATURAL RESOURCES LIMITED | Operating | Natural Gas |  |  | 0.846 | 0.846 | [8 empty] | 1750 |  |  |  |  | 0 | SHAPEFILE | N
PL-00013002 | Fox Valley 12-10 CS | Y | 207 | SK PS 00144462 | 2023-03-13 | 179915-001 | 06-09-017-25W3 | 06-09-017-25W3 | Well | Pipeline Segment Connection Below Ground | Flowline |  | CANADIAN NATURAL RESOURCES LIMITED | Operating | Natural Gas |  |  | 0.032 | 0.032 | [8 empty] | 1750 |  |  |  |  | 0 | SHAPEFILE | N
PL-00013002 | Fox Valley 12-10 CS | Y | 398 | SK PS 00144653 | 2023-03-13 | 189126-001 | 04-29-017-24W3 | 12-20-017-24W3 | Well | Pipeline Segment Connection Below Ground | Flowline |  | CANADIAN NATURAL RESOURCES LIMITED | Operating | Natural Gas |  |  | 0.797 | 0.797 | [8 empty] | 1750 |  |  |  |  | 0 | SHAPEFILE | N
PL-00013002 | Fox Valley 12-10 CS | Y | 17 | SK PS 00144272 | 2023-03-13 | 143286-005 | 14-18-017-24W3 | 16-13-017-25W3 | Well | Pipeline Segment Connection Below Ground | Flowline |  | CANADIAN NATURAL RESOURCES LIMITED | Operating | Natural Gas |  |  | 0.832 | 0.832 | [8 empty] | 1750 |  |  |  |  | 0 | SHAPEFILE | N
PL-00013002 | Fox Valley 12-10 CS | Y | 606 | SK PS 00144861 | 2023-03-13 | 189318-001 | 12-17-016-25W3 | 10-17-016-25W3 | Well | Pipeline Segment Connection Above Ground | Flowline |  | CANADIAN NATURAL RESOURCES LIMITED | Operating | Natural Gas |  |  | 0.851 | 0.851 | [8 empty] | 1750 |  |  |  |  | 0 | SHAPEFILE | N
PL-00013002 | Fox Valley 12-10 CS | Y | 701 | SK PS 00144956 | 2023-03-13 | 247517-001 | 12-35-016-25W3 | 04-02-017-25W3 | Blind End | Blind End | Flowline |  | CANADIAN NATURAL RESOURCES LIMITED | Abandoned | Natural Gas |  |  | 0.85 | 0.85 | [8 empty] | 0 |  |  |  |  | 0 | SHAPEFILE | N
PL-00013002 | Fox Valley 12-10 CS | Y | 500 | SK PS 00144755 | 2023-03-13 | 189158-904 | 04-06-017-24W3 | 12-06-017-24W3 | Blind End | Blind End | Flowline |  | CANADIAN NATURAL RESOURCES LIMITED | Abandoned | Natural Gas |  |  | 0.696 | 0.696 | [8 empty] | 0 |  |  |  |  | 0 | SHAPEFILE | N
PL-00013002 | Fox Valley 12-10 CS | Y | 361 | SK PS 00144616 | 2023-03-13 | 189117-001 | 03-25-017-25W3 | 02-25-017-25W3 | Well | Pipeline Segment Connection Below Ground | Flowline |  | CANADIAN NATURAL RESOURCES LIMITED | Operating | Natural Gas |  |  | 0.436 | 0.436 | [8 empty] | 1750 |  |  |  |  | 0 | SHAPEFILE | N
PL-00013002 | Fox Valley 12-10 CS | Y | 552 | SK PS 00144807 | 2023-03-13 | 189291-001 | 01-33-016-25W3 | 10-33-016-25W3 | Blind End | Blind End | Flowline |  | CANADIAN NATURAL RESOURCES LIMITED | Abandoned | Natural Gas |  |  | 0.805 | 0.805 | [8 empty] | 0 |  |  |  |  | 0 | SHAPEFILE | N
PL-00013002 | Fox Valley 12-10 CS | Y | 504 | SK PS 00144759 | 2023-03-13 | 189158-900 | 04-18-017-24W3 | 12-18-017-24W3 | Blind End | Blind End | Flowline |  | CANADIAN NATURAL RESOURCES LIMITED | Abandoned | Natural Gas |  |  | 0.893 | 0.893 | [8 empty] | 0 |  |  |  |  | 0 | SHAPEFILE | N
PL-00013002 | Fox Valley 12-10 CS | Y | 332 | SK PS 00144587 | 2023-03-13 | 189110-903 | 04-22-017-25W3 |  | Well | Pipeline Segment Connection Above Ground | Flowline |  | CANADIAN NATURAL RESOURCES LIMITED | Operating | Natural Gas |  |  | 0.489 | 0.489 | [8 empty] | 1750 |  |  |  |  | 0 | SHAPEFILE | N
PL-00013002 | Fox Valley 12-10 CS | Y | 324 | SK PS 00144579 | 2023-03-13 | 189105-001 | 12-20-017-25W3 | 11-20-017-25W3 | Blind End | Blind End | Flowline |  | CANADIAN NATURAL RESOURCES LIMITED | Abandoned | Natural Gas |  |  | 0.445 | 0.445 | [8 empty] | 0 |  |  |  |  | 0 | SHAPEFILE | N
PL-00013002 | Fox Valley 12-10 CS | Y | 241 | SK PS 00144496 | 2023-03-13 | 189069-908 | 08-06-017-25W3 | 08-07-017-25W3 | Well | Pipeline Segment Connection Above Ground | Flowline |  | CANADIAN NATURAL RESOURCES LIMITED | Operating | Natural Gas |  |  | 1.697 | 1.697 | [8 empty] | 1750 |  |  |  |  | 0 | SHAPEFILE | N
PL-00013002 | Fox Valley 12-10 CS | Y | 289 | SK PS 00144544 | 2023-03-13 | 189094-900 | 02-30-017-25W3 | 10-30-017-25W3 | Well | Pipeline Segment Connection Below Ground | Flowline |  | CANADIAN NATURAL RESOURCES LIMITED | Operating | Natural Gas |  |  | 0.718 | 0.718 | [8 empty] | 1750 |  |  |  |  | 0 | SHAPEFILE | N
PL-00013002 | Fox Valley 12-10 CS | Y | 156 | SK PS 00144411 | 2023-03-13 | 143325-900 | 06-11-017-25W3 | 11-11-017-25W3 | Well | Pipeline Segment Connection Below Ground | Flowline |  | CANADIAN NATURAL RESOURCES LIMITED | Operating | Natural Gas |  |  | 0.398 | 0.398 | [8 empty] | 1750 |  |  |  |  | 0 | SHAPEFILE | N
PL-00013002 | Fox Valley 12-10 CS | Y | 109 | SK PS 00144364 | 2023-03-13 | 143316-904 | 14-32-016-24W3 | 06-05-017-24W3 | Well | Pipeline Segment Connection Below Ground | Flowline |  | CANADIAN NATURAL RESOURCES LIMITED | Operating | Natural Gas |  |  | 0.73 | 0.73 | [8 empty] | 1750 |  |  |  |  | 0 | SHAPEFILE | N
PL-00013002 | Fox Valley 12-10 CS | Y | 372 | SK PS 00144627 | 2023-03-13 | 189120-001 | 08-36-017-25W3 | 16-25-017-25W3 | Well | Pipeline Segment Connection Below Ground | Flowline |  | CANADIAN NATURAL RESOURCES LIMITED | Operating | Natural Gas |  |  | 0.87 | 0.87 | [8 empty] | 1750 |  |  |  |  | 0 | SHAPEFILE | N
PL-00013002 | Fox Valley 12-10 CS | Y | 296 | SK PS 00144551 | 2023-03-13 | 189097-001 | 02-29-017-25W3 | 07-29-017-25W3 | Well | Pipeline Segment Connection Below Ground | Flowline |  | CANADIAN NATURAL RESOURCES LIMITED | Operating | Natural Gas |  |  | 0.448 | 0.448 | [8 empty] | 1750 |  |  |  |  | 0 | SHAPEFILE | N
PL-00013002 | Fox Valley 12-10 CS | Y | 248 | SK PS 00144503 | 2023-03-13 | 189069-904 | 16-07-017-25W3 | 08-07-017-25W3 | Well | Pipeline Segment Connection Below Ground | Flowline |  | CANADIAN NATURAL RESOURCES LIMITED | Operating | Natural Gas |  |  | 0.734 | 0.734 | [8 empty] | 1750 |  |  |  |  | 0 | SHAPEFILE | N
PL-00013002 | Fox Valley 12-10 CS | Y | 566 | SK PS 00144821 | 2023-03-13 | 189301-001 | 03-27-016-25W3 | 03-27-016-25W3 | Well | Pipeline Segment Connection Below Ground | Flowline |  | CANADIAN NATURAL RESOURCES LIMITED | Operating | Natural Gas |  |  | 0.397 | 0.397 | [8 empty] | 1750 |  |  |  |  | 0 | SHAPEFILE | N
PL-00013002 | Fox Valley 12-10 CS | Y | 130 | SK PS 00144385 | 2023-03-13 | 143321-001 | 06-33-016-24W3 | 07-33-016-24W3 | Blind End | Blind End | Flowline |  | CANADIAN NATURAL RESOURCES LIMITED | Abandoned | Natural Gas |  |  | 0.071 | 0.071 | [8 empty] | 0 |  |  |  |  | 0 | SHAPEFILE | N
PL-00013002 | Fox Valley 12-10 CS | Y | 295 | SK PS 00144550 | 2023-03-13 | 189096-001 | 10-29-017-25W3 | 11-29-017-25W3 | Well | Pipeline Segment Connection Below Ground | Flowline |  | CANADIAN NATURAL RESOURCES LIMITED | Operating | Natural Gas |  |  | 0.403 | 0.403 | [8 empty] | 1750 |  |  |  |  | 0 | SHAPEFILE | N
PL-00013002 | Fox Valley 12-10 CS | Y | 106 | SK PS 00144361 | 2023-03-13 | 143315-902 | 16-07-017-24W3 | 08-18-017-24W3 | Blind End | Blind End | Flowline |  | CANADIAN NATURAL RESOURCES LIMITED | Abandoned | Natural Gas |  |  | 0.851 | 0.851 | [8 empty] | 0 |  |  |  |  | 0 | SHAPEFILE | N
PL-00012981 | 617031 | Y | 2 | SK PS 00144212 | 2023-03-13 | 617031-005 | 11-05-051-24W3 | 14-05-051-24W3 | Pipeline Segment Connection Above Ground | Well | Flowline | TANGLEFLAGS CENTRAL | CENOVUS ENERGY INC. | Abandoned | Fuel Gas |  |  | 0.393 | 0.393 | [8 empty] | 550 | [5 empty] | SHAPEFILE | N
PL-00012984 | 617054 | Y | 1 | SK PS 00144216 | 2023-03-13 | 617054-003 | 02-26-050-21W3 | 04-26-050-21W3 | Compressor Station | Well | Flowline | MERVIN | CENOVUS ENERGY INC. | Operating | Fuel Gas |  |  | 0.908 | 0.908 | [8 empty] | 550 | [5 empty] | SHAPEFILE | N
PL-00013002 | Fox Valley 12-10 CS | Y | 683 | SK PS 00144938 | 2023-03-13 | 194572-002 | 02-26-017-24W3 | 07-26-017-24W3 | Well | Pipeline Segment Connection Below Ground | Flowline |  | CANADIAN NATURAL RESOURCES LIMITED | Operating | Natural Gas |  |  | 0.396 | 0.396 | [8 empty] | 1750 |  |  |  |  | 0 | SHAPEFILE | N
PL-00013002 | Fox Valley 12-10 CS | Y | 495 | SK PS 00144750 | 2023-03-13 | 189157-904 | 10-06-017-24W3 | 02-07-017-24W3 | Well | Pipeline Segment Connection Below Ground | Flowline |  | CANADIAN NATURAL RESOURCES LIMITED | Operating | Natural Gas |  |  | 0.884 | 0.884 | [8 empty] | 1750 |  |  |  |  | 0 | SHAPEFILE | N
PL-00013002 | Fox Valley 12-10 CS | Y | 428 | SK PS 00144683 | 2023-03-13 | 189134-904 | 15-33-017-24W3 | 07-33-017-24W3 | Blind End | Blind End | Flowline |  | CANADIAN NATURAL RESOURCES LIMITED | Abandoned | Natural Gas |  |  | 0.798 | 0.798 | [8 empty] | 0 |  |  |  |  | 0 | SHAPEFILE | N
PL-00013002 | Fox Valley 12-10 CS | Y | 96 | SK PS 00144351 | 2023-03-13 | 143314-904 | 06-06-017-24W3 | 14-06-017-24W3 | Well | Pipeline Segment Connection Below Ground | Flowline |  | CANADIAN NATURAL RESOURCES LIMITED | Operating | Natural Gas |  |  | 0.799 | 0.799 | [8 empty] | 1750 |  |  |  |  | 0 | SHAPEFILE | N
PL-00013002 | Fox Valley 12-10 CS | Y | 146 | SK PS 00144401 | 2023-03-13 | 143325-911 | 08-15-017-24W3 | 16-15-017-24W3 | Well | Pipeline Segment Connection Below Ground | Flowline |  | CANADIAN NATURAL RESOURCES LIMITED | Operating | Natural Gas |  |  | 0.805 | 0.805 | [8 empty] | 1750 |  |  |  |  | 0 | SHAPEFILE | N
PL-00013002 | Fox Valley 12-10 CS | Y | 258 | SK PS 00144513 | 2023-03-13 | 189076-900 | 07-07-017-25W3 | 15-07-017-25W3 | Well | Pipeline Segment Connection Below Ground | Flowline |  | CANADIAN NATURAL RESOURCES LIMITED | Operating | Natural Gas |  |  | 0.815 | 0.815 | [8 empty] | 1750 |  |  |  |  | 0 | SHAPEFILE | N
PL-00013002 | Fox Valley 12-10 CS | Y | 696 | SK PS 00144951 | 2023-03-13 | 198184-001 | 16-28-016-24W3 | 08-33-016-24W3 | Well | Pipeline Segment Connection Below Ground | Flowline |  | CANADIAN NATURAL RESOURCES LIMITED | Operating | Natural Gas |  |  | 0.868 | 0.868 | [8 empty] | 1750 |  |  |  |  | 0 | SHAPEFILE | N
PL-00013002 | Fox Valley 12-10 CS | Y | 148 | SK PS 00144403 | 2023-03-13 | 143325-919 | 14-16-017-24W3 | 16-17-017-24W3 | Well | Pipeline Segment Connection Below Ground | Flowline |  | CANADIAN NATURAL RESOURCES LIMITED | Operating | Natural Gas |  |  | 0.747 | 0.747 | [8 empty] | 1750 |  |  |  |  | 0 | SHAPEFILE | N
PL-00013002 | Fox Valley 12-10 CS | Y | 256 | SK PS 00144511 | 2023-03-13 | 189074-001 |  | 15-05-017-25W3 | Well | Pipeline Segment Connection Below Ground | Flowline |  | CANADIAN NATURAL RESOURCES LIMITED | Operating | Natural Gas |  |  | 0.793 | 0.793 | [8 empty] | 1750 |  |  |  |  | 0 | SHAPEFILE | N
PL-00013002 | Fox Valley 12-10 CS | Y | 680 | SK PS 00144935 | 2023-03-13 | 194566-001 | 12-19-017-25W3 | 04-19-017-25W3 | Blind End | Blind End | Flowline |  | CANADIAN NATURAL RESOURCES LIMITED | Abandoned | Natural Gas |  |  | 0.75 | 0.75 | [8 empty] | 0 |  |  |  |  | 0 | SHAPEFILE | N
PL-00012996 | 617110 | Y | 1 | SK PS 00144241 | 2023-03-13 | 617110-032 | 11-30-049-26W3 | 11-19-049-26W3 | Pipeline Segment Connection Above Ground | Pipeline Segment Connection Above Ground | Flowline | ABERFELDY HORIZONTALS | CENOVUS ENERGY INC. | Abandoned | Fuel Gas |  |  | 1.634 | 1.634 | [8 empty] | 1225 | [5 empty] | SHAPEFILE | N
PL-00013002 | Fox Valley 12-10 CS | Y | 213 | SK PS 00144468 | 2023-03-13 | 189059-903 | 10-12-017-25W3 | 02-13-017-25W3 | Blind End | Blind End | Flowline |  | CANADIAN NATURAL RESOURCES LIMITED | Abandoned | Natural Gas |  |  | 0.825 | 0.825 | [8 empty] | 0 |  |  |  |  | 0 | SHAPEFILE | N
PL-00013002 | Fox Valley 12-10 CS | Y | 61 | SK PS 00144316 | 2023-03-13 | 143305-912 | 08-10-017-25W3 | 16-10-017-25W3 | Blind End | Blind End | Flowline |  | CANADIAN NATURAL RESOURCES LIMITED | Abandoned | Natural Gas |  |  | 0.71 | 0.71 | [8 empty] | 0 |  |  |  |  | 0 | SHAPEFILE | N
PL-00013002 | Fox Valley 12-10 CS | Y | 344 | SK PS 00144599 | 2023-03-13 | 189113-903 | 02-23-017-25W3 | 01-23-017-25W3 | Well | Pipeline Segment Connection Above Ground | Flowline |  | CANADIAN NATURAL RESOURCES LIMITED | Operating | Natural Gas |  |  | 0.526 | 0.526 | [8 empty] | 1750 |  |  |  |  | 0 | SHAPEFILE | N
PL-00013002 | Fox Valley 12-10 CS | Y | 62 | SK PS 00144317 | 2023-03-13 | 143305-904 | 16-10-017-25W3 | 08-15-017-25W3 | Blind End | Blind End | Flowline |  | CANADIAN NATURAL RESOURCES LIMITED | Abandoned | Natural Gas |  |  | 1.003 | 1.003 | [8 empty] | 0 |  |  |  |  | 0 | SHAPEFILE | N
PL-00013002 | Fox Valley 12-10 CS | Y | 255 | SK PS 00144510 | 2023-03-13 | 189074-900 | 15-05-017-25W3 |  | Well | Pipeline Segment Connection Above Ground | Flowline |  | CANADIAN NATURAL RESOURCES LIMITED | Operating | Natural Gas |  |  | 0.841 | 0.841 | [8 empty] | 1750 |  |  |  |  | 0 | SHAPEFILE | N
PL-00013002 | Fox Valley 12-10 CS | Y | 356 | SK PS 00144611 | 2023-03-13 | 189115-001 | 14-25-017-25W3 | 07-25-017-25W3 | Well | Pipeline Segment Connection Below Ground | Flowline |  | CANADIAN NATURAL RESOURCES LIMITED | Operating | Natural Gas |  |  | 0.847 | 0.847 | [8 empty] | 1750 |  |  |  |  | 0 | SHAPEFILE | N
PL-00013002 | Fox Valley 12-10 CS | Y | 521 | SK PS 00144776 | 2023-03-13 | 189275-001 |  |  | Well | Pipeline Segment Connection Below Ground | Flowline |  | CANADIAN NATURAL RESOURCES LIMITED | Operating | Natural Gas |  |  | 0.81 | 0.81 | [8 empty] | 1750 |  |  |  |  | 0 | SHAPEFILE | N
PL-00013002 | Fox Valley 12-10 CS | Y | 527 | SK PS 00144782 | 2023-03-13 | 189278-001 | 01-30-016-25W3 | 09-30-016-25W3 | Well | Pipeline Segment Connection Below Ground | Flowline |  | CANADIAN NATURAL RESOURCES LIMITED | Operating | Natural Gas |  |  | 0.806 | 0.806 | [8 empty] | 1750 |  |  |  |  | 0 | SHAPEFILE | N
PL-00013002 | Fox Valley 12-10 CS | Y | 240 | SK PS 00144495 | 2023-03-13 | 189069-907 | 16-31-016-25W3 | 08-06-017-25W3 | Well | Pipeline Segment Connection Below Ground | Flowline |  | CANADIAN NATURAL RESOURCES LIMITED | Operating | Natural Gas |  |  | 0.767 | 0.767 | [8 empty] | 1750 |  |  |  |  | 0 | SHAPEFILE | N
PL-00013002 | Fox Valley 12-10 CS | Y | 386 | SK PS 00144641 | 2023-03-13 | 189124-903 | 02-19-017-24W3 | 15-18-017-24W3 | Well | Pipeline Segment Connection Above Ground | Flowline |  | CANADIAN NATURAL RESOURCES LIMITED | Operating | Natural Gas |  |  | 0.464 | 0.464 | [8 empty] | 1750 |  |  |  |  | 0 | SHAPEFILE | N
PL-00013002 | Fox Valley 12-10 CS | Y | 675 | SK PS 00144930 | 2023-03-13 | 194561-001 | 12-16-017-25W3 | 13-16-017-25W3 | Well | Pipeline Segment Connection Below Ground | Flowline |  | CANADIAN NATURAL RESOURCES LIMITED | Operating | Natural Gas |  |  | 0.419 | 0.419 | [8 empty] | 1750 |  |  |  |  | 0 | SHAPEFILE | N
PL-00013002 | Fox Valley 12-10 CS | Y | 447 | SK PS 00144702 | 2023-03-13 | 189138-903 | 10-22-017-24W3 | 10-22-017-24W3 | Well | Pipeline Segment Connection Below Ground | Flowline |  | CANADIAN NATURAL RESOURCES LIMITED | Operating | Natural Gas |  |  | 0.424 | 0.424 | [8 empty] | 1750 |  |  |  |  | 0 | SHAPEFILE | N
PL-00013002 | Fox Valley 12-10 CS | Y | 617 | SK PS 00144872 | 2023-03-13 | 189325-903 |  | 06-20-016-24W3 | Well | Pipeline Segment Connection Below Ground | Flowline |  | CANADIAN NATURAL RESOURCES LIMITED | Operating | Natural Gas |  |  | 0.847 | 0.847 | [8 empty] | 1750 |  |  |  |  | 0 | SHAPEFILE | N
PL-00013002 | Fox Valley 12-10 CS | Y | 274 | SK PS 00144529 | 2023-03-13 | 189085-900 | 10-20-017-25W3 | 02-20-017-25W3 | Well | Pipeline Segment Connection Below Ground | Flowline |  | CANADIAN NATURAL RESOURCES LIMITED | Operating | Natural Gas |  |  | 0.712 | 0.712 | [8 empty] | 1750 |  |  |  |  | 0 | SHAPEFILE | N
PL-00013002 | Fox Valley 12-10 CS | Y | 161 | SK PS 00144416 | 2023-03-13 | 143325-913 | 16-14-017-25W3 | 14-14-017-25W3 | Well | Pipeline Segment Connection Above Ground | Flowline |  | CANADIAN NATURAL RESOURCES LIMITED | Operating | Natural Gas |  |  | 0.798 | 0.798 | [8 empty] | 1750 |  |  |  |  | 0 | SHAPEFILE | N
PL-00013002 | Fox Valley 12-10 CS | Y | 276 | SK PS 00144531 | 2023-03-13 | 189086-002 | 15-19-017-25W3 | 16-19-017-25W3 | Pipeline Segment Connection Below Ground | Pipeline Segment Connection Above Ground | Flowline |  | CANADIAN NATURAL RESOURCES LIMITED | Operating | Natural Gas |  |  | 0.34 | 0.34 | [8 empty] | 1750 |  |  |  |  | 0 | SHAPEFILE | N
PL-00013002 | Fox Valley 12-10 CS | Y | 355 | SK PS 00144610 | 2023-03-13 | 189115-904 | 07-25-017-25W3 | 15-24-017-25W3 | Well | Pipeline Segment Connection Below Ground | Flowline |  | CANADIAN NATURAL RESOURCES LIMITED | Operating | Natural Gas |  |  | 0.857 | 0.857 | [8 empty] | 1750 |  |  |  |  | 0 | SHAPEFILE | N
PL-00012990 | 617086 | Y | 6 | SK PS 00144229 | 2023-03-13 | 617086-017 | 10-19-049-22W3 | 11-19-049-22W3 | Pipeline Segment Connection Above Ground | Pipeline Segment Connection Above Ground | Flowline | GULLY LAKE | CENOVUS ENERGY INC. | Operating | Fuel Gas |  |  | 0.373 | 0.373 | [8 empty] | 690 | [5 empty] | SHAPEFILE | N
PL-00013002 | Fox Valley 12-10 CS | Y | 646 | SK PS 00144901 | 2023-03-13 | 194268-001 | 12-31-017-24W3 | 11-31-017-24W3 | Well | Pipeline Segment Connection Below Ground | Flowline |  | CANADIAN NATURAL RESOURCES LIMITED | Operating | Natural Gas |  |  | 0.475 | 0.475 | [8 empty] | 1750 |  |  |  |  | 0 | SHAPEFILE | N
PL-00013002 | Fox Valley 12-10 CS | Y | 472 | SK PS 00144727 | 2023-03-13 | 189153-901 |  | 10-16-017-24W3 | Well | Pipeline Segment Connection Above Ground | Flowline |  | CANADIAN NATURAL RESOURCES LIMITED | Operating | Natural Gas |  |  | 0.586 | 0.586 | [8 empty] | 1750 |  |  |  |  | 0 | SHAPEFILE | N
PL-00013002 | Fox Valley 12-10 CS | Y | 458 | SK PS 00144713 | 2023-03-13 | 189140-902 |  |  | Well | Pipeline Segment Connection Below Ground | Flowline |  | CANADIAN NATURAL RESOURCES LIMITED | Operating | Natural Gas |  |  | 0.807 | 0.807 | [8 empty] | 1750 |  |  |  |  | 0 | SHAPEFILE | N
PL-00013002 | Fox Valley 12-10 CS | Y | 446 | SK PS 00144701 | 2023-03-13 | 189138-001 | 02-27-017-24W3 | 10-22-017-24W3 | Well | Pipeline Segment Connection Below Ground | Flowline |  | CANADIAN NATURAL RESOURCES LIMITED | Operating | Natural Gas |  |  | 0.821 | 0.821 | [8 empty] | 1750 |  |  |  |  | 0 | SHAPEFILE | N
PL-00013002 | Fox Valley 12-10 CS | Y | 260 | SK PS 00144515 | 2023-03-13 | 189077-001 | 12-08-017-25W3 | 10-08-017-25W3 | Well | Pipeline Segment Connection Below Ground | Flowline |  | CANADIAN NATURAL RESOURCES LIMITED | Operating | Natural Gas |  |  | 0.517 | 0.517 | [8 empty] | 1750 |  |  |  |  | 0 | SHAPEFILE | N
PL-00013002 | Fox Valley 12-10 CS | Y | 522 | SK PS 00144777 | 2023-03-13 | 189275-900 | 16-30-016-25W3 | 08-31-016-25W3 | Well | Pipeline Segment Connection Below Ground | Flowline |  | CANADIAN NATURAL RESOURCES LIMITED | Operating | Natural Gas |  |  | 0.697 | 0.697 | [8 empty] | 1750 |  |  |  |  | 0 | SHAPEFILE | N
PL-00013002 | Fox Valley 12-10 CS | Y | 285 | SK PS 00144540 | 2023-03-13 | 189090-001 | 02-32-017-25W3 | 07-32-017-25W3 | Well | Pipeline Segment Connection Below Ground | Flowline |  | CANADIAN NATURAL RESOURCES LIMITED | Operating | Natural Gas |  |  | 0.458 | 0.458 | [8 empty] | 1750 |  |  |  |  | 0 | SHAPEFILE | N
PL-00013002 | Fox Valley 12-10 CS | Y | 436 | SK PS 00144691 | 2023-03-13 | 189136-900 |  |  | Well | Pipeline Segment Connection Below Ground | Flowline |  | CANADIAN NATURAL RESOURCES LIMITED | Operating | Natural Gas |  |  | 0.832 | 0.832 | [8 empty] | 1750 |  |  |  |  | 0 | SHAPEFILE | N
PL-00013002 | Fox Valley 12-10 CS | Y | 647 | SK PS 00144902 | 2023-03-13 | 194451-001 | 09-36-017-25W3 | 09-36-017-25W3 | Well | Pipeline Segment Connection Below Ground | Flowline |  | CANADIAN NATURAL RESOURCES LIMITED | Operating | Natural Gas |  |  | 0.352 | 0.352 | [8 empty] | 1750 |  |  |  |  | 0 | SHAPEFILE | N
PL-00013002 | Fox Valley 12-10 CS | Y | 663 | SK PS 00144918 | 2023-03-13 | 194549-001 | 04-09-017-25W3 | 12-09-017-25W3 | Well | Pipeline Segment Connection Above Ground | Flowline |  | CANADIAN NATURAL RESOURCES LIMITED | Operating | Natural Gas |  |  | 0.625 | 0.625 | [8 empty] | 1750 |  |  |  |  | 0 | SHAPEFILE | N
PL-00013002 | Fox Valley 12-10 CS | Y | 20 | SK PS 00144275 | 2023-03-13 | 143286-008 | 14-16-017-24W3 | 16-17-017-24W3 | Well | Pipeline Segment Connection Below Ground | Flowline |  | CANADIAN NATURAL RESOURCES LIMITED | Operating | Natural Gas |  |  | 0.764 | 0.764 | [8 empty] | 1750 |  |  |  |  | 0 | SHAPEFILE | N
PL-00013002 | Fox Valley 12-10 CS | Y | 326 | SK PS 00144581 | 2023-03-13 | 189106-900 | 14-21-017-25W3 | 11-21-017-25W3 | Blind End | Blind End | Flowline |  | CANADIAN NATURAL RESOURCES LIMITED | Abandoned | Natural Gas |  |  | 0.36 | 0.36 | [8 empty] | 0 |  |  |  |  | 0 | SHAPEFILE | N
PL-00013002 | Fox Valley 12-10 CS | Y | 391 | SK PS 00144646 | 2023-03-13 | 189125-904 |  |  | Well | Pipeline Segment Connection Above Ground | Flowline |  | CANADIAN NATURAL RESOURCES LIMITED | Operating | Natural Gas |  |  | 0.791 | 0.791 | [8 empty] | 1750 |  |  |  |  | 0 | SHAPEFILE | N
PL-00013002 | Fox Valley 12-10 CS | Y | 450 | SK PS 00144705 | 2023-03-13 | 189139-001 | 07-22-017-24W3 | 15-22-017-24W3 | Well | Pipeline Segment Connection Above Ground | Flowline |  | CANADIAN NATURAL RESOURCES LIMITED | Operating | Natural Gas |  |  | 0.743 | 0.743 | [8 empty] | 1750 |  |  |  |  | 0 | SHAPEFILE | N
PL-00013002 | Fox Valley 12-10 CS | Y | 165 | SK PS 00144420 | 2023-03-13 | 143325-906 | 10-35-016-25W3 | 14-35-016-25W3 | Well | Pipeline Segment Connection Below Ground | Flowline |  | CANADIAN NATURAL RESOURCES LIMITED | Operating | Natural Gas |  |  | 0.802 | 0.802 | [8 empty] | 1750 |  |  |  |  | 0 | SHAPEFILE | N
PL-00013002 | Fox Valley 12-10 CS | Y | 486 | SK PS 00144741 | 2023-03-13 | 189156-904 | 04-05-017-24W3 | 12-05-017-24W3 | Well | Pipeline Segment Connection Below Ground | Flowline |  | CANADIAN NATURAL RESOURCES LIMITED | Operating | Natural Gas |  |  | 0.887 | 0.887 | [8 empty] | 1750 |  |  |  |  | 0 | SHAPEFILE | N
PL-00013002 | Fox Valley 12-10 CS | Y | 3 | SK PS 00144258 | 2023-03-13 | 117434-002 | 15-01-017-25W3 | 15-01-017-25W3 | Blind End | Blind End | Flowline |  | CANADIAN NATURAL RESOURCES LIMITED | Abandoned | Natural Gas |  |  | 0.046 | 0.046 | [8 empty] | 0 |  |  |  |  | 0 | SHAPEFILE | N
PL-00013002 | Fox Valley 12-10 CS | Y | 389 | SK PS 00144644 | 2023-03-13 | 189124-901 | 10-30-017-24W3 | 02-30-017-24W3 | Well | Pipeline Segment Connection Below Ground | Flowline |  | CANADIAN NATURAL RESOURCES LIMITED | Operating | Natural Gas |  |  | 0.873 | 0.873 | [8 empty] | 1750 |  |  |  |  | 0 | SHAPEFILE | N
PL-00012990 | 617086 | Y | 1 | SK PS 00144224 | 2023-03-13 | 617086-003 | 09-24-049-23W3 | 16-24-049-23W3 | Pipeline Segment Connection Above Ground | Pipeline Segment Connection Above Ground | Flowline | GULLY LAKE | CENOVUS ENERGY INC. | Operating | Fuel Gas |  |  | 0.383 | 0.383 | [8 empty] | 690 | [5 empty] | SHAPEFILE | N
PL-00013002 | Fox Valley 12-10 CS | Y | 672 | SK PS 00144927 | 2023-03-13 | 194558-001 | 04-14-017-25W3 | 12-14-017-25W3 | Blind End | Blind End | Flowline |  | CANADIAN NATURAL RESOURCES LIMITED | Abandoned | Natural Gas |  |  | 0.746 | 0.746 | [8 empty] | 0 |  |  |  |  | 0 | SHAPEFILE | N
PL-00013002 | Fox Valley 12-10 CS | Y | 303 | SK PS 00144558 | 2023-03-13 | 189099-902 | 08-28-017-25W3 | 16-21-017-25W3 | Well | Pipeline Segment Connection Below Ground | Flowline |  | CANADIAN NATURAL RESOURCES LIMITED | Operating | Natural Gas |  |  | 0.773 | 0.773 | [8 empty] | 1750 |  |  |  |  | 0 | SHAPEFILE | N
PL-00013002 | Fox Valley 12-10 CS | Y | 87 | SK PS 00144342 | 2023-03-13 | 143313-900 | 08-01-017-25W3 | 16-01-017-25W3 | Well | Pipeline Segment Connection Below Ground | Flowline |  | CANADIAN NATURAL RESOURCES LIMITED | Operating | Natural Gas |  |  | 0.809 | 0.809 | [8 empty] | 1750 |  |  |  |  | 0 | SHAPEFILE | N
PL-00013002 | Fox Valley 12-10 CS | Y | 681 | SK PS 00144936 | 2023-03-13 | 194570-001 | 12-34-017-24W3 | 10-34-017-24W3 | Blind End | Blind End | Flowline |  | CANADIAN NATURAL RESOURCES LIMITED | Abandoned | Natural Gas |  |  | 0.575 | 0.575 | [8 empty] | 0 |  |  |  |  | 0 | SHAPEFILE | N
PL-00013002 | Fox Valley 12-10 CS | Y | 580 | SK PS 00144835 | 2023-03-13 | 189306-001 | 06-22-016-25W3 |  | Blind End | Blind End | Flowline |  | CANADIAN NATURAL RESOURCES LIMITED | Abandoned | Natural Gas |  |  | 0.779 | 0.779 | [8 empty] | 0 |  |  |  |  | 0 | SHAPEFILE | N
PL-00013002 | Fox Valley 12-10 CS | Y | 575 | SK PS 00144830 | 2023-03-13 | 189304-901 | 06-19-016-25W3 | 15-19-016-25W3 | Well | Pipeline Segment Connection Below Ground | Flowline |  | CANADIAN NATURAL RESOURCES LIMITED | Operating | Natural Gas |  |  | 0.741 | 0.741 | [8 empty] | 1750 |  |  |  |  | 0 | SHAPEFILE | N
PL-00013002 | Fox Valley 12-10 CS | Y | 379 | SK PS 00144634 | 2023-03-13 | 189122-001 | 04-31-017-24W3 | 12-30-017-24W3 | Blind End | Blind End | Flowline |  | CANADIAN NATURAL RESOURCES LIMITED | Abandoned | Natural Gas |  |  | 0.706 | 0.706 | [8 empty] | 0 |  |  |  |  | 0 | SHAPEFILE | N
PL-00013002 | Fox Valley 12-10 CS | Y | 614 | SK PS 00144869 | 2023-03-13 | 189325-900 | 14-19-016-24W3 | 14-19-016-24W3 | Well | Pipeline Segment Connection Above Ground | Flowline |  | CANADIAN NATURAL RESOURCES LIMITED | Operating | Natural Gas |  |  | 0.214 | 0.214 | [8 empty] | 1750 |  |  |  |  | 0 | SHAPEFILE | N
PL-00013002 | Fox Valley 12-10 CS | Y | 53 | SK PS 00144308 | 2023-03-13 | 143302-001 | 02-09-017-25W3 | 03-09-017-25W3 | Well | Pipeline Segment Connection Below Ground | Flowline |  | CANADIAN NATURAL RESOURCES LIMITED | Operating | Natural Gas |  |  | 0.222 | 0.222 | [8 empty] | 1750 |  |  |  |  | 0 | SHAPEFILE | N
PL-00013002 | Fox Valley 12-10 CS | Y | 329 | SK PS 00144584 | 2023-03-13 | 189108-001 | 10-21-017-25W3 | 07-21-017-25W3 | Blind End | Blind End | Flowline |  | CANADIAN NATURAL RESOURCES LIMITED | Abandoned | Natural Gas |  |  | 0.294 | 0.294 | [8 empty] | 0 |  |  |  |  | 0 | SHAPEFILE | N
PL-00012978 | Tangleflags Heavy NG | Y | 132 | SK PS 00144172 | 2023-03-10 | 174654-900 | 10-15-052-25W3 | 05-14-052-25W3 | Blind End | Blind End | Flowline | Tangleflags Heavy NG | CANADIAN NATURAL RESOURCES LIMITED | Discontinued | Natural Gas |  |  | 0.855 | 0.855 | [8 empty] | 0 |  |  |  |  | 0 | SHAPEFILE | N
PL-00012978 | Tangleflags Heavy NG | Y | 124 | SK PS 00144164 | 2023-03-10 | 171838-001 | 03-24-052-25W3 | 15-23-052-25W3 | Pipeline Segment Connection Above Ground | Pipeline Segment Connection Above Ground | Flowline | Tangleflags Heavy NG | CANADIAN NATURAL RESOURCES LIMITED | Operating | Natural Gas |  | Steel | 2.08 | 2.08 | 88.9 | 3.2 | 1 | Z245.1 | 359 |  | 0 | 5100 | 5100 | 0 |  | Uncoated |  | 0 | SHAPEFILE | N
PL-00012978 | Tangleflags Heavy NG | Y | 22 | SK PS 00144062 | 2023-03-10 | 109388-003 | 04-26-051-26W3 | 05-26-051-26W3 | Pipeline Segment Connection Above Ground | Well | Flowline | Tangleflags Heavy NG | CANADIAN NATURAL RESOURCES LIMITED | Operating | Natural Gas |  |  | 0.681 | 0.681 | [8 empty] | 1100 |  |  |  |  | 0 | SHAPEFILE | N
PL-00012978 | Tangleflags Heavy NG | Y | 3 | SK PS 00144043 | 2023-03-10 | 108593-001 | 09-02-050-25W3 | 09-02-050-25W3 | Pipeline Segment Connection Above Ground | Pipeline Segment Connection Above Ground | Flowline | Tangleflags Heavy NG | CANADIAN NATURAL RESOURCES LIMITED | Operating | Natural Gas |  |  | 0.259 | 0.259 | [8 empty] | 1747 |  |  |  |  | 0 | SHAPEFILE | N
PL-00012978 | Tangleflags Heavy NG | Y | 145 | SK PS 00144185 | 2023-03-10 | 196618-001 | 01-06-051-27W3 | 09-06-051-27W3 | Blind End | Blind End | Flowline | Tangleflags Heavy NG | CANADIAN NATURAL RESOURCES LIMITED | Abandoned | Natural Gas |  |  | 0.896 | 0.896 | [8 empty] | 0 |  |  |  |  | 0 | SHAPEFILE | N
PL-00012978 | Tangleflags Heavy NG | Y | 87 | SK PS 00144127 | 2023-03-10 | 143824-001 | 01-17-051-27W3 | 16-08-051-27W3 | Blind End | Blind End | Flowline | Tangleflags Heavy NG | CANADIAN NATURAL RESOURCES LIMITED | Abandoned | Natural Gas |  |  | 0.472 | 0.472 | [8 empty] | 0 |  |  |  |  | 0 | SHAPEFILE | N
PL-00012978 | Tangleflags Heavy NG | Y | 52 | SK PS 00144092 | 2023-03-10 | 110687-001 | 07-12-052-25W3 | 07-12-052-25W3 | Pipeline Segment Connection Above Ground | Pipeline Segment Connection Above Ground | Flowline | Tangleflags Heavy NG | CANADIAN NATURAL RESOURCES LIMITED | Operating | Natural Gas |  |  | 0.294 | 0.294 | [8 empty] | 1725 |  |  |  |  | 0 | SHAPEFILE | N
PL-00012978 | Tangleflags Heavy NG | Y | 1 | SK PS 00144041 | 2023-03-10 | 100003-001 | 04-26-051-26W3 | 13-10-051-26W3 | Pipeline Segment Connection Above Ground | Pipeline Segment Connection Above Ground | Flowline | Tangleflags Heavy NG | CANADIAN NATURAL RESOURCES LIMITED | Operating | Natural Gas |  |  | 4.553 | 4.553 | [8 empty] | 1100 |  |  |  |  | 0 | SHAPEFILE | N
PL-00012978 | Tangleflags Heavy NG | Y | 35 | SK PS 00144075 | 2023-03-10 | 110507-001 | 01-14-052-25W3 | 06-14-052-25W3 | Pipeline Segment Connection Above Ground | Pipeline Segment Connection Above Ground | Flowline | Tangleflags Heavy NG | CANADIAN NATURAL RESOURCES LIMITED | Operating | Natural Gas |  |  | 0.848 | 0.848 | [8 empty] | 1725 |  |  |  |  | 0 | SHAPEFILE | N
PL-00012978 | Tangleflags Heavy NG | Y | 23 | SK PS 00144063 | 2023-03-10 | 109389-002 | 15-04-051-25W3 | 07-09-051-25W3 | Pipeline Segment Connection Above Ground | Pipeline Segment Connection Below Ground | Flowline | Tangleflags Heavy NG | CANADIAN NATURAL RESOURCES LIMITED | Operating | Natural Gas |  |  | 1.075 | 1.075 | [8 empty] | 1380 |  |  |  |  | 0 | SHAPEFILE | N
PL-00012978 | Tangleflags Heavy NG | Y | 4 | SK PS 00144044 | 2023-03-10 | 108593-002 | 09-02-050-25W3 | 06-08-050-24W3 | Well | Pipeline Segment Connection Above Ground | Flowline | Tangleflags Heavy NG | CANADIAN NATURAL RESOURCES LIMITED | Operating | Natural Gas |  |  | 4.946 | 4.946 | [8 empty] | 1746 |  |  |  |  | 0 | SHAPEFILE | N
PL-00012978 | Tangleflags Heavy NG | Y | 136 | SK PS 00144176 | 2023-03-10 | 183541-001 | 14-02-052-25W3 | 13-02-052-25W3 | Blind End | Blind End | Flowline | Tangleflags Heavy NG | CANADIAN NATURAL RESOURCES LIMITED | Abandoned | Natural Gas |  |  | 0.263 | 0.263 | [8 empty] | 0 |  |  |  |  | 0 | SHAPEFILE | N
PL-00012978 | Tangleflags Heavy NG | Y | 24 | SK PS 00144064 | 2023-03-10 | 109389-001 | 16-04-051-25W3 | 15-04-051-25W3 | Pipeline Segment Connection Above Ground | Pipeline Segment Connection Above Ground | Flowline | Tangleflags Heavy NG | CANADIAN NATURAL RESOURCES LIMITED | Operating | Natural Gas |  |  | 0.342 | 0.342 | [8 empty] | 1380 |  |  |  |  | 0 | SHAPEFILE | N
PL-00012978 | Tangleflags Heavy NG | Y | 146 | SK PS 00144186 | 2023-03-10 | 198228-001 | 05-12-051-25W3 | 11-12-051-25W3 | Blind End | Blind End | Flowline | Tangleflags Heavy NG | CANADIAN NATURAL RESOURCES LIMITED | Abandoned | Natural Gas |  |  | 0.53 | 0.53 | [8 empty] | 0 |  |  |  |  | 0 | SHAPEFILE | N
PL-00012978 | Tangleflags Heavy NG | Y | 125 | SK PS 00144165 | 2023-03-10 | 172957-001 | 07-26-050-25W3 | 10-26-050-25W3 | Blind End | Blind End | Flowline | Tangleflags Heavy NG | CANADIAN NATURAL RESOURCES LIMITED | Discontinued | Natural Gas |  |  | 0.382 | 0.382 | [8 empty] | 0 |  |  |  |  | 0 | SHAPEFILE | N
PL-00012978 | Tangleflags Heavy NG | Y | 106 | SK PS 00144146 | 2023-03-10 | 160227-001 | 09-15-052-25W3 | 07-15-052-25W3 | Blind End | Blind End | Flowline | Tangleflags Heavy NG | CANADIAN NATURAL RESOURCES LIMITED | Discontinued | Natural Gas |  |  | 0.607 | 0.607 | [8 empty] | 0 |  |  |  |  | 0 | SHAPEFILE | N
PL-00012978 | Tangleflags Heavy NG | Y | 47 | SK PS 00144087 | 2023-03-10 | 110684-001 | 03-13-052-25W3 | 14-12-052-25W3 | Pipeline Segment Connection Above Ground | Pipeline Segment Connection Above Ground | Flowline | Tangleflags Heavy NG | CANADIAN NATURAL RESOURCES LIMITED | Operating | Natural Gas |  |  | 0.365 | 0.365 | [8 empty] | 1725 |  |  |  |  | 0 | SHAPEFILE | N
PL-00012978 | Tangleflags Heavy NG | Y | 72 | SK PS 00144112 | 2023-03-10 | 124117-001 | 15-12-051-25W3 | 01-12-051-25W3 | Blind End | Blind End | Flowline | Tangleflags Heavy NG | CANADIAN NATURAL RESOURCES LIMITED | Abandoned | Natural Gas |  |  | 1.202 | 1.202 | [8 empty] | 0 |  |  |  |  | 0 | SHAPEFILE | N
PL-00012978 | Tangleflags Heavy NG | Y | 48 | SK PS 00144088 | 2023-03-10 | 110685-002 | 02-13-052-25W3 | 02-13-052-25W3 | Pipeline Segment Connection Above Ground | Pipeline Segment Connection Above Ground | Flowline | Tangleflags Heavy NG | CANADIAN NATURAL RESOURCES LIMITED | Operating | Natural Gas |  |  | 0.254 | 0.254 | [8 empty] | 1725 |  |  |  |  | 0 | SHAPEFILE | N
PL-00012978 | Tangleflags Heavy NG | Y | 43 | SK PS 00144083 | 2023-03-10 | 110678-001 | 14-17-052-24W3 | 13-17-052-24W3 | Pipeline Segment Connection Above Ground | Single Well Battery | Flowline | Tangleflags Heavy NG | CANADIAN NATURAL RESOURCES LIMITED | Operating | Natural Gas |  |  | 0.35 | 0.35 | [8 empty] | 882 |  |  |  |  | 0 | SHAPEFILE | N
PL-00012978 | Tangleflags Heavy NG | Y | 119 | SK PS 00144159 | 2023-03-10 | 170313-001 | 10-28-052-24W3 | 15-23-052-25W3 | Compressor Station | Pipeline Segment Connection Above Ground | Flowline | Tangleflags Heavy NG | CANADIAN NATURAL RESOURCES LIMITED | Operating | Natural Gas |  |  | 6.891 | 6.891 | [8 empty] | 882 |  |  |  |  | 0 | SHAPEFILE | N
PL-00012978 | Tangleflags Heavy NG | Y | 89 | SK PS 00144129 | 2023-03-10 | 160025-001 | 05-14-052-25W3 | 04-14-052-25W3 | Pipeline Segment Connection Above Ground | Pipeline Segment Connection Below Ground | Flowline | Tangleflags Heavy NG | CANADIAN NATURAL RESOURCES LIMITED | Operating | Natural Gas |  | Polyethylene | 0.357 | 0.357 | 33.4 | 3 | 1 |  |  |  |  | 690 | 690 | 0 |  | Uncoated | Uncoated | 0 | SHAPEFILE | N
PL-00012978 | Tangleflags Heavy NG | Y | 120 | SK PS 00144160 | 2023-03-10 | 170314-001 | 11-20-052-24W3 | 10-28-052-24W3 | Pipeline Segment Connection Above Ground | Pipeline Segment Connection Above Ground | Flowline | Tangleflags Heavy NG | CANADIAN NATURAL RESOURCES LIMITED | Operating | Natural Gas |  |  | 3.015 | 3.015 | [8 empty] | 882 |  |  |  |  | 0 | SHAPEFILE | N
PL-00012978 | Tangleflags Heavy NG | Y | 150 | SK PS 00144190 | 2023-03-10 | 242079-001 | 07-30-051-27W3 | 05-16-051-27W3 | Blind End | Blind End | Flowline | Tangleflags Heavy NG | CANADIAN NATURAL RESOURCES LIMITED | Abandoned | Natural Gas |  |  | 4.708 | 4.708 | [8 empty] | 0 |  |  |  |  | 0 | SHAPEFILE | N
PL-00012978 | Tangleflags Heavy NG | Y | 142 | SK PS 00144182 | 2023-03-10 | 193176-001 | 13-06-051-24W3 | 12-06-051-24W3 | Blind End | Blind End | Flowline | Tangleflags Heavy NG | CANADIAN NATURAL RESOURCES LIMITED | Abandoned | Natural Gas |  |  | 0.283 | 0.283 | [8 empty] | 0 |  |  |  |  | 0 | SHAPEFILE | N
PL-00012978 | Tangleflags Heavy NG | Y | 73 | SK PS 00144113 | 2023-03-10 | 124118-001 | 05-08-051-27W3 | 12-08-051-27W3 | Pipeline Segment Connection Above Ground | Pipeline Segment Connection Above Ground | Flowline | Tangleflags Heavy NG | CANADIAN NATURAL RESOURCES LIMITED | Operating | Natural Gas |  |  | 0.297 | 0.297 | [8 empty] | 1100 |  |  |  |  | 0 | SHAPEFILE | N
PL-00012978 | Tangleflags Heavy NG | Y | 118 | SK PS 00144158 | 2023-03-10 | 170306-002 | 11-24-050-27W3 | 06-24-050-27W3 | Pipeline Segment Connection Above Ground | Pipeline Segment Connection Above Ground | Flowline | Tangleflags Heavy NG | CANADIAN NATURAL RESOURCES LIMITED | Operating | Natural Gas |  |  | 0.319 | 0.319 | [8 empty] | 1725 |  |  |  |  | 0 | SHAPEFILE | N
PL-00012978 | Tangleflags Heavy NG | Y | 126 | SK PS 00144166 | 2023-03-10 | 172958-001 | 09-26-050-25W3 | 01-26-050-25W3 | Blind End | Blind End | Flowline | Tangleflags Heavy NG | CANADIAN NATURAL RESOURCES LIMITED | Discontinued | Natural Gas |  |  | 0.722 | 0.722 | [8 empty] | 0 |  |  |  |  | 0 | SHAPEFILE | N
PL-00012978 | Tangleflags Heavy NG | Y | 11 | SK PS 00144051 | 2023-03-10 | 108596-004 | 10-02-050-24W3 | 16-02-050-24W3 | Pipeline Segment Connection Above Ground | Pipeline Segment Connection Above Ground | Flowline | Tangleflags Heavy NG | CANADIAN NATURAL RESOURCES LIMITED | Operating | Natural Gas |  |  | 0.486 | 0.486 | [8 empty] | 1725 |  |  |  |  | 0 | SHAPEFILE | N
PL-00012978 | Tangleflags Heavy NG | Y | 103 | SK PS 00144143 | 2023-03-10 | 160223-001 | 06-14-052-25W3 | 07-14-052-25W3 | Pipeline Segment Connection Above Ground | Pipeline Segment Connection Above Ground | Flowline | Tangleflags Heavy NG | CANADIAN NATURAL RESOURCES LIMITED | Operating | Natural Gas |  |  | 0.271 | 0.271 | [8 empty] | 690 |  |  |  |  | 0 | SHAPEFILE | N
PL-00012978 | Tangleflags Heavy NG | Y | 158 | SK PS 00144198 | 2023-03-10 | 247476-001 | 16-01-051-28W3 | 13-06-051-27W3 | Blind End | Blind End | Flowline | Tangleflags Heavy NG | CANADIAN NATURAL RESOURCES LIMITED | Abandoned | Natural Gas |  |  | 0.239 | 0.239 | [8 empty] | 0 |  |  |  |  | 0 | SHAPEFILE | N
PL-00012978 | Tangleflags Heavy NG | Y | 51 | SK PS 00144091 | 2023-03-10 | 110686-001 | 02-13-052-25W3 | 15-12-052-25W3 | Pipeline Segment Connection Above Ground | Pipeline Segment Connection Above Ground | Flowline | Tangleflags Heavy NG | CANADIAN NATURAL RESOURCES LIMITED | Operating | Natural Gas |  |  | 0.287 | 0.287 | [8 empty] | 1725 |  |  |  |  | 0 | SHAPEFILE | N
PL-00012978 | Tangleflags Heavy NG | Y | 60 | SK PS 00144100 | 2023-03-10 | 124065-001 | 11-06-051-27W3 | 09-06-051-27W3 | Blind End | Blind End | Flowline | Tangleflags Heavy NG | CANADIAN NATURAL RESOURCES LIMITED | Abandoned | Natural Gas |  |  | 0.762 | 0.762 | [8 empty] | 0 |  |  |  |  | 0 | SHAPEFILE | N
PL-00012978 | Tangleflags Heavy NG | Y | 144 | SK PS 00144184 | 2023-03-10 | 193906-001 | 14-12-051-25W3 | 11-12-051-25W3 | Blind End | Blind End | Flowline | Tangleflags Heavy NG | CANADIAN NATURAL RESOURCES LIMITED | Abandoned | Natural Gas |  |  | 0.279 | 0.279 | [8 empty] | 0 |  |  |  |  | 0 | SHAPEFILE | N
PL-00012978 | Tangleflags Heavy NG | Y | 13 | SK PS 00144053 | 2023-03-10 | 109365-001 | 01-26-052-25W3 | 02-26-052-25W3 | Pipeline Segment Connection Above Ground | Pipeline Segment Connection Above Ground | Flowline | Tangleflags Heavy NG | CANADIAN NATURAL RESOURCES LIMITED | Operating | Natural Gas |  |  | 0.237 | 0.237 | [8 empty] | 1725 |  |  |  |  | 0 | SHAPEFILE | N
PL-00012978 | Tangleflags Heavy NG | Y | 110 | SK PS 00144150 | 2023-03-10 | 160232-001 | 16-10-052-25W3 | 09-10-052-25W3 | Blind End | Blind End | Flowline | Tangleflags Heavy NG | CANADIAN NATURAL RESOURCES LIMITED | Discontinued | Natural Gas |  |  | 0.361 | 0.361 | [8 empty] | 0 |  |  |  |  | 0 | SHAPEFILE | N
PL-00012978 | Tangleflags Heavy NG | Y | 80 | SK PS 00144120 | 2023-03-10 | 124880-001 | 07-08-050-24W3 | 06-08-050-24W3 | Pipeline Segment Connection Above Ground | Pipeline Segment Connection Above Ground | Flowline | Tangleflags Heavy NG | CANADIAN NATURAL RESOURCES LIMITED | Operating | Natural Gas |  |  | 0.618 | 0.618 | [8 empty] | 1746 |  |  |  |  | 0 | SHAPEFILE | N
PL-00012978 | Tangleflags Heavy NG | Y | 117 | SK PS 00144157 | 2023-03-10 | 160290-001 | 15-15-052-25W3 | 09-15-052-25W3 | Pipeline Segment Connection Above Ground | Pipeline Segment Connection Above Ground | Flowline | Tangleflags Heavy NG | CANADIAN NATURAL RESOURCES LIMITED | Discontinued | Natural Gas |  |  | 0.27 | 0.27 | [8 empty] | 0 |  |  |  |  | 0 | SHAPEFILE | N
PL-00012978 | Tangleflags Heavy NG | Y | 152 | SK PS 00144192 | 2023-03-10 | 242110-001 | 03-08-051-27W3 | 06-08-051-27W3 | Pipeline Segment Connection Above Ground | Pipeline Segment Connection Above Ground | Flowline | Tangleflags Heavy NG | CANADIAN NATURAL RESOURCES LIMITED | Operating | Natural Gas |  | Polyethylene | 0.643 | 0.643 | 60.3 | 5.4 | 1 | XX08 |  |  | 0 |  | 1100 | 0 |  | Uncoated | Uncoated | 0 | SHAPEFILE | N
PL-00012978 | Tangleflags Heavy NG | Y | 128 | SK PS 00144168 | 2023-03-10 | 172960-001 | 15-26-050-25W3 | 10-26-050-25W3 | Blind End | Blind End | Flowline | Tangleflags Heavy NG | CANADIAN NATURAL RESOURCES LIMITED | Discontinued | Natural Gas |  |  | 0.381 | 0.381 | [8 empty] | 0 |  |  |  |  | 0 | SHAPEFILE | N
PL-00012978 | Tangleflags Heavy NG | Y | 127 | SK PS 00144167 | 2023-03-10 | 172959-001 | 10-26-050-25W3 | 09-26-050-25W3 | Blind End | Blind End | Flowline | Tangleflags Heavy NG | CANADIAN NATURAL RESOURCES LIMITED | Discontinued | Natural Gas |  |  | 0.391 | 0.391 | [8 empty] | 0 |  |  |  |  | 0 | SHAPEFILE | N
PL-00012978 | Tangleflags Heavy NG | Y | 99 | SK PS 00144139 | 2023-03-10 | 160218-001 | 03-23-052-25W3 | 13-14-052-25W3 | Pipeline Segment Connection Above Ground | Pipeline Segment Connection Above Ground | Flowline | Tangleflags Heavy NG | CANADIAN NATURAL RESOURCES LIMITED | Operating | Natural Gas |  |  | 0.695 | 0.695 | [8 empty] | 690 |  |  |  |  | 0 | SHAPEFILE | N
PL-00012978 | Tangleflags Heavy NG | Y | 156 | SK PS 00144196 | 2023-03-10 | 242116-001 | 01-08-051-27W3 | 08-08-051-27W3 | Pipeline Segment Connection Above Ground | Pipeline Segment Connection Above Ground | Flowline | Tangleflags Heavy NG | CANADIAN NATURAL RESOURCES LIMITED | Operating | Natural Gas |  | Polyethylene | 0.429 | 0.429 | 60.3 | 5.4 | 1 | XX08 |  |  |  |  | 1100 | 0 |  | Uncoated | Uncoated | 0 | SHAPEFILE | N
PL-00012978 | Tangleflags Heavy NG | Y | 57 | SK PS 00144097 | 2023-03-10 | 124031-001 | 04-12-051-25W3 | 05-12-051-25W3 | Blind End | Blind End | Flowline | Tangleflags Heavy NG | CANADIAN NATURAL RESOURCES LIMITED | Abandoned | Natural Gas |  |  | 0.326 | 0.326 | [8 empty] | 0 |  |  |  |  | 0 | SHAPEFILE | N
PL-00012978 | Tangleflags Heavy NG | Y | 82 | SK PS 00144122 | 2023-03-10 | 124880-005 | 09-26-051-26W3 | 16-26-051-26W3 | Pipeline Segment Connection Above Ground | Single Well Battery | Flowline | Tangleflags Heavy NG | CANADIAN NATURAL RESOURCES LIMITED | Operating | Natural Gas |  |  | 0.8 | 0.8 | [8 empty] | 1100 |  |  |  |  | 0 | SHAPEFILE | N
PL-00012978 | Tangleflags Heavy NG | Y | 38 | SK PS 00144078 | 2023-03-10 | 110663-001 | 11-20-052-24W3 | 05-21-052-24W3 | Pipeline Segment Connection Above Ground | Pipeline Segment Connection Above Ground | Flowline | Tangleflags Heavy NG | CANADIAN NATURAL RESOURCES LIMITED | Operating | Natural Gas |  |  | 1.334 | 1.334 | [8 empty] | 882 |  |  |  |  | 0 | SHAPEFILE | N
PL-00012978 | Tangleflags Heavy NG | Y | 26 | SK PS 00144066 | 2023-03-10 | 109468-001 | 12-06-051-24W3 | 06-06-051-24W3 | Blind End | Blind End | Flowline | Tangleflags Heavy NG | CANADIAN NATURAL RESOURCES LIMITED | Abandoned | Natural Gas |  |  | 0.56 | 0.56 | [8 empty] | 0 |  |  |  |  | 0 | SHAPEFILE | N
PL-00012978 | Tangleflags Heavy NG | Y | 95 | SK PS 00144135 | 2023-03-10 | 160214-001 | 12-20-052-24W3 | 13-20-052-24W3 | Custom Treater | Pipeline Segment Connection Above Ground | Flowline | Tangleflags Heavy NG | CANADIAN NATURAL RESOURCES LIMITED | Operating | Natural Gas |  |  | 0.471 | 0.471 | [8 empty] | 882 |  |  |  |  | 0 | SHAPEFILE | N
PL-00012978 | Tangleflags Heavy NG | Y | 7 | SK PS 00144047 | 2023-03-10 | 108595-002 | 09-23-050-27W3 | 12-24-050-27W3 | Pipeline Segment Connection Above Ground | Pipeline Segment Connection Above Ground | Flowline | Tangleflags Heavy NG | CANADIAN NATURAL RESOURCES LIMITED | Operating | Natural Gas |  |  | 0.329 | 0.329 | [8 empty] | 1725 |  |  |  |  | 0 | SHAPEFILE | N
PL-00012978 | Tangleflags Heavy NG | Y | 41 | SK PS 00144081 | 2023-03-10 | 110672-001 | 02-29-052-24W3 | 02-29-052-24W3 | Pipeline Segment Connection Above Ground | Pipeline Segment Connection Below Ground | Flowline | Tangleflags Heavy NG | CANADIAN NATURAL RESOURCES LIMITED | Operating | Natural Gas |  |  | 0.079 | 0.079 | [8 empty] | 882 |  |  |  |  | 0 | SHAPEFILE | N
PL-00012978 | Tangleflags Heavy NG | Y | 62 | SK PS 00144102 | 2023-03-10 | 124067-001 | 07-06-051-27W3 | 13-06-051-27W3 | Blind End | Blind End | Flowline | Tangleflags Heavy NG | CANADIAN NATURAL RESOURCES LIMITED | Abandoned | Natural Gas |  |  | 1.217 | 1.217 | [8 empty] | 0 |  |  |  |  | 0 | SHAPEFILE | N
PL-00012978 | Tangleflags Heavy NG | Y | 19 | SK PS 00144059 | 2023-03-10 | 109388-004 | 15-22-051-26W3 | 09-22-051-26W3 | Pipeline Segment Connection Above Ground | Pipeline Segment Connection Above Ground | Flowline | Tangleflags Heavy NG | CANADIAN NATURAL RESOURCES LIMITED | Operating | Natural Gas |  |  | 0.361 | 0.361 | [8 empty] | 1100 |  |  |  |  | 0 | SHAPEFILE | N
PL-00012978 | Tangleflags Heavy NG | Y | 108 | SK PS 00144148 | 2023-03-10 | 160230-001 | 13-11-052-25W3 | 16-10-052-25W3 | Blind End | Blind End | Flowline | Tangleflags Heavy NG | CANADIAN NATURAL RESOURCES LIMITED | Discontinued | Natural Gas |  |  | 0.361 | 0.361 | [8 empty] | 0 |  |  |  |  | 0 | SHAPEFILE | N
PL-00012978 | Tangleflags Heavy NG | Y | 50 | SK PS 00144090 | 2023-03-10 | 110686-002 | 15-12-052-25W3 | 07-12-052-25W3 | Pipeline Segment Connection Above Ground | Pipeline Segment Connection Above Ground | Flowline | Tangleflags Heavy NG | CANADIAN NATURAL RESOURCES LIMITED | Operating | Natural Gas |  |  | 0.847 | 0.847 | [8 empty] | 1725 |  |  |  |  | 0 | SHAPEFILE | N
PL-00012978 | Tangleflags Heavy NG | Y | 70 | SK PS 00144110 | 2023-03-10 | 124115-001 | 01-12-051-25W3 | 16-01-051-25W3 | Blind End | Blind End | Flowline | Tangleflags Heavy NG | CANADIAN NATURAL RESOURCES LIMITED | Abandoned | Natural Gas |  |  | 0.199 | 0.199 | [8 empty] | 0 |  |  |  |  | 0 | SHAPEFILE | N
PL-00012978 | Tangleflags Heavy NG | Y | 134 | SK PS 00144174 | 2023-03-10 | 174656-001 | 12-11-052-25W3 | 09-10-052-25W3 | Blind End | Blind End | Flowline | Tangleflags Heavy NG | CANADIAN NATURAL RESOURCES LIMITED | Discontinued | Natural Gas |  |  | 0.52 | 0.52 | [8 empty] | 0 |  |  |  |  | 0 | SHAPEFILE | N
PL-00012978 | Tangleflags Heavy NG | Y | 101 | SK PS 00144141 | 2023-03-10 | 160220-001 | 05-14-052-25W3 | 13-14-052-25W3 | Pipeline Segment Connection Above Ground | Pipeline Segment Connection Above Ground | Flowline | Tangleflags Heavy NG | CANADIAN NATURAL RESOURCES LIMITED | Operating | Natural Gas |  |  | 0.626 | 0.626 | [8 empty] | 690 |  |  |  |  | 0 | SHAPEFILE | N
PL-00012978 | Tangleflags Heavy NG | Y | 157 | SK PS 00144197 | 2023-03-10 | 243128-001 | 16-34-048-20W3 | 13-35-048-20W3 | Blind End | Blind End | Flowline | Tangleflags Heavy NG | CANADIAN NATURAL RESOURCES LIMITED | Abandoned | Natural Gas |  |  | 0.47 | 0.47 | [8 empty] | 0 |  |  |  |  | 0 | SHAPEFILE | N
PL-00012978 | Tangleflags Heavy NG | Y | 166 | SK PS 00144206 | 2023-03-10 | 247484-001 | 14-06-051-27W3 | 14-06-051-27W3 | Blind End | Blind End | Flowline | Tangleflags Heavy NG | CANADIAN NATURAL RESOURCES LIMITED | Abandoned | Natural Gas |  |  | 0.153 | 0.153 | [8 empty] | 0 |  |  |  |  | 0 | SHAPEFILE | N
PL-00012977 |  | N | 1 | SK PS 00144040 | 2023-03-10 |  | 09-20-003-31W1 | 04-28-003-31W1 | Well | Multi Well Battery | Flowline |  | WEST LAKE ENERGY CORP. | Operating | Oil Well Effluent |  | Fibreglass | 1.32 | 1.32 | 81.2 | 2.5 | 1 | STAR | 1000 |  | 5520 | 5520 | 4925 | 15.3 | 1.8 | Uncoated | Uncoated | 7.4 | SHAPEFILE | N
PL-00012978 | Tangleflags Heavy NG | Y | 151 | SK PS 00144191 | 2023-03-10 | 242109-001 | 07-06-051-27W3 | 10-08-051-27W3 | Blind End | Blind End | Flowline | Tangleflags Heavy NG | CANADIAN NATURAL RESOURCES LIMITED | Abandoned | Natural Gas |  |  | 2.626 | 2.626 | [8 empty] | 0 |  |  |  |  | 0 | SHAPEFILE | N
PL-00012978 | Tangleflags Heavy NG | Y | 93 | SK PS 00144133 | 2023-03-10 | 160212-001 | 12-20-052-24W3 | 14-20-052-24W3 | Blind End | Blind End | Flowline | Tangleflags Heavy NG | CANADIAN NATURAL RESOURCES LIMITED | Abandoned | Natural Gas |  |  | 0.504 | 0.504 | [8 empty] | 0 |  |  |  |  | 0 | SHAPEFILE | N
PL-00012978 | Tangleflags Heavy NG | Y | 40 | SK PS 00144080 | 2023-03-10 | 110671-001 | 13-20-052-24W3 | 03-29-052-24W3 | Pipeline Segment Connection Above Ground | Single Well Battery | Flowline | Tangleflags Heavy NG | CANADIAN NATURAL RESOURCES LIMITED | Operating | Natural Gas |  |  | 0.579 | 0.579 | [8 empty] | 882 |  |  |  |  | 0 | SHAPEFILE | N
PL-00012978 | Tangleflags Heavy NG | Y | 59 | SK PS 00144099 | 2023-03-10 | 124063-001 | 15-12-051-25W3 | 16-12-051-25W3 | Blind End | Blind End | Flowline | Tangleflags Heavy NG | CANADIAN NATURAL RESOURCES LIMITED | Abandoned | Natural Gas |  |  | 0.312 | 0.312 | [8 empty] | 0 |  |  |  |  | 0 | SHAPEFILE | N
PL-00012978 | Tangleflags Heavy NG | Y | 58 | SK PS 00144098 | 2023-03-10 | 124033-001 | 13-12-051-25W3 | 14-12-051-25W3 | Blind End | Blind End | Flowline | Tangleflags Heavy NG | CANADIAN NATURAL RESOURCES LIMITED | Abandoned | Natural Gas |  |  | 0.457 | 0.457 | [8 empty] | 0 |  |  |  |  | 0 | SHAPEFILE | N
PL-00012978 | Tangleflags Heavy NG | Y | 139 | SK PS 00144179 | 2023-03-10 | 186131-001 | 15-08-051-27W3 | 14-08-051-27W3 | Blind End | Blind End | Flowline | Tangleflags Heavy NG | CANADIAN NATURAL RESOURCES LIMITED | Abandoned | Natural Gas |  |  | 0.334 | 0.334 | [8 empty] | 0 |  |  |  |  | 0 | SHAPEFILE | N
PL-00012978 | Tangleflags Heavy NG | Y | 131 | SK PS 00144171 | 2023-03-10 | 174654-001 | 05-14-052-25W3 | 06-14-052-25W3 | Blind End | Blind End | Flowline | Tangleflags Heavy NG | CANADIAN NATURAL RESOURCES LIMITED | Abandoned | Natural Gas |  |  | 0.643 | 0.643 | [8 empty] | 0 |  |  |  |  | 0 | SHAPEFILE | N
PL-00012978 | Tangleflags Heavy NG | Y | 129 | SK PS 00144169 | 2023-03-10 | 172961-001 | 12-26-050-25W3 | 10-26-050-25W3 | Blind End | Blind End | Flowline | Tangleflags Heavy NG | CANADIAN NATURAL RESOURCES LIMITED | Discontinued | Natural Gas |  |  | 0.7 | 0.7 | [8 empty] | 0 |  |  |  |  | 0 | SHAPEFILE | N
PL-00012978 | Tangleflags Heavy NG | Y | 54 | SK PS 00144094 | 2023-03-10 | 110689-001 | 05-23-052-25W3 | 05-23-052-25W3 | Blind End | Blind End | Flowline | Tangleflags Heavy NG | CANADIAN NATURAL RESOURCES LIMITED | Discontinued | Natural Gas |  |  | 0.164 | 0.164 | [8 empty] | 0 |  |  |  |  | 0 | SHAPEFILE | N
PL-00012978 | Tangleflags Heavy NG | Y | 75 | SK PS 00144115 | 2023-03-10 | 124120-001 | 10-08-051-27W3 | 09-08-051-27W3 | Pipeline Segment Connection Above Ground | Pipeline Segment Connection Above Ground | Flowline | Tangleflags Heavy NG | CANADIAN NATURAL RESOURCES LIMITED | Operating | Natural Gas |  |  | 0.284 | 0.284 | [8 empty] | 1100 |  |  |  |  | 0 | SHAPEFILE | N
PL-00012978 | Tangleflags Heavy NG | Y | 16 | SK PS 00144056 | 2023-03-10 | 109388-008 | 06-22-051-26W3 | 09-22-051-26W3 | Pipeline Segment Connection Above Ground | Pipeline Segment Connection Above Ground | Flowline | Tangleflags Heavy NG | CANADIAN NATURAL RESOURCES LIMITED | Operating | Natural Gas |  |  | 1.287 | 1.287 | [8 empty] | 1100 |  |  |  |  | 0 | SHAPEFILE | N
PL-00012978 | Tangleflags Heavy NG | Y | 155 | SK PS 00144195 | 2023-03-10 | 242115-001 | 02-08-051-27W3 | 01-08-051-27W3 | Pipeline Segment Connection Above Ground | Pipeline Segment Connection Above Ground | Flowline | Tangleflags Heavy NG | CANADIAN NATURAL RESOURCES LIMITED | Operating | Natural Gas |  | Polyethylene | 0.433 | 0.433 | 60.3 | 5.4 | 1 | XX08 |  |  |  |  | 1100 | 0 |  | Uncoated | Uncoated | 0 | SHAPEFILE | N
PL-00012978 | Tangleflags Heavy NG | Y | 53 | SK PS 00144093 | 2023-03-10 | 110688-001 | 05-23-052-25W3 | 05-23-052-25W3 | Blind End | Blind End | Flowline | Tangleflags Heavy NG | CANADIAN NATURAL RESOURCES LIMITED | Discontinued | Natural Gas |  |  | 0.182 | 0.182 | [8 empty] | 0 |  |  |  |  | 0 | SHAPEFILE | N
PL-00012978 | Tangleflags Heavy NG | Y | 160 | SK PS 00144200 | 2023-03-10 | 247479-001 | 11-06-051-27W3 | 14-06-051-27W3 | Blind End | Blind End | Flowline | Tangleflags Heavy NG | CANADIAN NATURAL RESOURCES LIMITED | Abandoned | Natural Gas |  |  | 0.42 | 0.42 | [8 empty] | 0 |  |  |  |  | 0 | SHAPEFILE | N
PL-00012978 | Tangleflags Heavy NG | Y | 148 | SK PS 00144188 | 2023-03-10 | 198444-001 | 11-08-051-27W3 | 10-08-051-27W3 | Pipeline Segment Connection Above Ground | Pipeline Segment Connection Above Ground | Flowline | Tangleflags Heavy NG | CANADIAN NATURAL RESOURCES LIMITED | Operating | Natural Gas |  |  | 0.406 | 0.406 | [8 empty] | 1100 |  |  |  |  | 0 | SHAPEFILE | N
PL-00012978 | Tangleflags Heavy NG | Y | 71 | SK PS 00144111 | 2023-03-10 | 124116-001 | 10-08-051-25W3 | 15-12-051-25W3 | Pipeline Segment Connection Above Ground | Pipeline Segment Connection Above Ground | Flowline | Tangleflags Heavy NG | CANADIAN NATURAL RESOURCES LIMITED | Operating | Natural Gas |  |  | 7.467 | 7.467 | [8 empty] | 1100 |  |  |  |  | 0 | SHAPEFILE | N
PL-00012978 | Tangleflags Heavy NG | Y | 98 | SK PS 00144138 | 2023-03-10 | 160217-001 | 09-15-052-25W3 | 09-15-052-25W3 | Pipeline Segment Connection Above Ground | Blind End | Flowline | Tangleflags Heavy NG | CANADIAN NATURAL RESOURCES LIMITED | Discontinued | Natural Gas |  |  | 0.332 | 0.332 | [8 empty] | 0 |  |  |  |  | 0 | SHAPEFILE | N
PL-00012978 | Tangleflags Heavy NG | Y | 96 | SK PS 00144136 | 2023-03-10 | 160215-001 | 11-02-052-25W3 | 12-02-052-25W3 | Blind End | Blind End | Flowline | Tangleflags Heavy NG | CANADIAN NATURAL RESOURCES LIMITED | Abandoned | Natural Gas |  |  | 0.335 | 0.335 | [8 empty] | 0 |  |  |  |  | 0 | SHAPEFILE | N
PL-00012978 | Tangleflags Heavy NG | Y | 30 | SK PS 00144070 | 2023-03-10 | 110502-001 | 03-23-052-25W3 | 11-13-052-25W3 | Blind End | Blind End | Flowline | Tangleflags Heavy NG | CANADIAN NATURAL RESOURCES LIMITED | Discontinued | Natural Gas |  |  | 1.74 | 1.74 | [8 empty] | 0 |  |  |  |  | 0 | SHAPEFILE | N
PL-00012978 | Tangleflags Heavy NG | Y | 104 | SK PS 00144144 | 2023-03-10 | 160224-001 | 12-14-052-25W3 | 11-14-052-25W3 | Pipeline Segment Connection Above Ground | Pipeline Segment Connection Above Ground | Flowline | Tangleflags Heavy NG | CANADIAN NATURAL RESOURCES LIMITED | Operating | Natural Gas |  |  | 0.329 | 0.329 | [8 empty] | 690 |  |  |  |  | 0 | SHAPEFILE | N
PL-00012978 | Tangleflags Heavy NG | Y | 15 | SK PS 00144055 | 2023-03-10 | 109388-007 | 03-22-051-26W3 | 06-22-051-26W3 | Pipeline Segment Connection Above Ground | Pipeline Segment Connection Above Ground | Flowline | Tangleflags Heavy NG | CANADIAN NATURAL RESOURCES LIMITED | Operating | Natural Gas |  |  | 0.742 | 0.742 | [8 empty] | 1100 |  |  |  |  | 0 | SHAPEFILE | N
PL-00012978 | Tangleflags Heavy NG | Y | 107 | SK PS 00144147 | 2023-03-10 | 160228-001 | 16-10-052-25W3 | 02-15-052-25W3 | Pipeline Segment Connection Above Ground | Single Well Battery | Flowline | Tangleflags Heavy NG | CANADIAN NATURAL RESOURCES LIMITED | Operating | Natural Gas |  |  | 0.389 | 0.389 | [8 empty] | 690 |  |  |  |  | 0 | SHAPEFILE | N
PL-00012978 | Tangleflags Heavy NG | Y | 20 | SK PS 00144060 | 2023-03-10 | 109388-001 | 03-26-051-26W3 | 08-26-051-26W3 | Pipeline Segment Connection Above Ground | Pipeline Segment Connection Above Ground | Flowline | Tangleflags Heavy NG | CANADIAN NATURAL RESOURCES LIMITED | Operating | Natural Gas |  |  | 0.864 | 0.864 | [8 empty] | 1100 |  |  |  |  | 0 | SHAPEFILE | N
PL-00012978 | Tangleflags Heavy NG | Y | 161 | SK PS 00144201 | 2023-03-10 | 247480-001 | 06-06-051-27W3 | 11-06-051-27W3 | Blind End | Blind End | Flowline | Tangleflags Heavy NG | CANADIAN NATURAL RESOURCES LIMITED | Abandoned | Natural Gas |  |  | 0.325 | 0.325 | [8 empty] | 0 |  |  |  |  | 0 | SHAPEFILE | N
PL-00012978 | Tangleflags Heavy NG | Y | 36 | SK PS 00144076 | 2023-03-10 | 110508-001 | 09-10-052-25W3 | 09-10-052-25W3 | Blind End | Blind End | Flowline | Tangleflags Heavy NG | CANADIAN NATURAL RESOURCES LIMITED | Discontinued | Natural Gas |  |  | 0.159 | 0.159 | [8 empty] | 0 |  |  |  |  | 0 | SHAPEFILE | N
PL-00012978 | Tangleflags Heavy NG | Y | 9 | SK PS 00144049 | 2023-03-10 | 108595-001 | 12-24-050-27W3 | 06-24-050-27W3 | Pipeline Segment Connection Above Ground | Pipeline Segment Connection Above Ground | Flowline | Tangleflags Heavy NG | CANADIAN NATURAL RESOURCES LIMITED | Operating | Natural Gas |  |  | 0.397 | 0.397 | [8 empty] | 1725 |  |  |  |  | 0 | SHAPEFILE | N
PL-00012978 | Tangleflags Heavy NG | Y | 123 | SK PS 00144163 | 2023-03-10 | 171834-001 | 10-01-051-25W3 | 15-12-051-25W3 | Blind End | Blind End | Flowline | Tangleflags Heavy NG | CANADIAN NATURAL RESOURCES LIMITED | Discontinued | Natural Gas |  |  | 2.069 | 2.069 | [8 empty] | 0 |  |  |  |  | 0 | SHAPEFILE | N
PL-00012978 | Tangleflags Heavy NG | Y | 147 | SK PS 00144187 | 2023-03-10 | 198443-001 | 08-08-051-27W3 | 10-08-051-27W3 | Pipeline Segment Connection Above Ground | Pipeline Segment Connection Above Ground | Flowline | Tangleflags Heavy NG | CANADIAN NATURAL RESOURCES LIMITED | Operating | Natural Gas |  |  | 0.529 | 0.529 | [8 empty] | 1100 |  |  |  |  | 0 | SHAPEFILE | N
PL-00012978 | Tangleflags Heavy NG | Y | 74 | SK PS 00144114 | 2023-03-10 | 124119-001 | 07-08-051-27W3 | 08-08-051-27W3 | Pipeline Segment Connection Above Ground | Single Well Battery | Flowline | Tangleflags Heavy NG | CANADIAN NATURAL RESOURCES LIMITED | Operating | Natural Gas |  |  | 0.392 | 0.392 | [8 empty] | 1100 |  |  |  |  | 0 | SHAPEFILE | N
PL-00012978 | Tangleflags Heavy NG | Y | 143 | SK PS 00144183 | 2023-03-10 | 193216-001 | 12-06-051-24W3 | 12-06-051-24W3 | Blind End | Blind End | Flowline | Tangleflags Heavy NG | CANADIAN NATURAL RESOURCES LIMITED | Abandoned | Natural Gas |  |  | 0.381 | 0.381 | [8 empty] | 0 |  |  |  |  | 0 | SHAPEFILE | N
PL-00012978 | Tangleflags Heavy NG | Y | 79 | SK PS 00144119 | 2023-03-10 | 124125-001 | 03-17-051-27W3 | 14-08-051-27W3 | Blind End | Blind End | Flowline | Tangleflags Heavy NG | CANADIAN NATURAL RESOURCES LIMITED | Abandoned | Natural Gas |  |  | 0.352 | 0.352 | [8 empty] | 0 |  |  |  |  | 0 | SHAPEFILE | N
PL-00012978 | Tangleflags Heavy NG | Y | 14 | SK PS 00144054 | 2023-03-10 | 109388-006 | 02-22-051-26W3 | 03-22-051-26W3 | Pipeline Segment Connection Above Ground | Pipeline Segment Connection Above Ground | Flowline | Tangleflags Heavy NG | CANADIAN NATURAL RESOURCES LIMITED | Operating | Natural Gas |  |  | 0.285 | 0.285 | [8 empty] | 1100 |  |  |  |  | 0 | SHAPEFILE | N
PL-00012978 | Tangleflags Heavy NG | Y | 76 | SK PS 00144116 | 2023-03-10 | 124121-001 | 12-08-051-27W3 | 11-08-051-27W3 | Pipeline Segment Connection Above Ground | Pipeline Segment Connection Above Ground | Flowline | Tangleflags Heavy NG | CANADIAN NATURAL RESOURCES LIMITED | Operating | Natural Gas |  |  | 0.38 | 0.38 | [8 empty] | 1100 |  |  |  |  | 0 | SHAPEFILE | N
PL-00012978 | Tangleflags Heavy NG | Y | 111 | SK PS 00144151 | 2023-03-10 | 160234-001 | 16-10-052-25W3 | 14-11-052-25W3 | Blind End | Blind End | Flowline | Tangleflags Heavy NG | CANADIAN NATURAL RESOURCES LIMITED | Discontinued | Natural Gas |  |  | 0.767 | 0.767 | [8 empty] | 0 |  |  |  |  | 0 | SHAPEFILE | N
PL-00012978 | Tangleflags Heavy NG | Y | 159 | SK PS 00144199 | 2023-03-10 | 247477-001 | 14-06-051-27W3 | 13-06-051-27W3 | Blind End | Blind End | Flowline | Tangleflags Heavy NG | CANADIAN NATURAL RESOURCES LIMITED | Abandoned | Natural Gas |  |  | 0.44 | 0.44 | [8 empty] | 0 |  |  |  |  | 0 | SHAPEFILE | N
PL-00012978 | Tangleflags Heavy NG | Y | 130 | SK PS 00144170 | 2023-03-10 | 174653-001 | 06-14-052-25W3 | 05-14-052-25W3 | Pipeline Segment Connection Above Ground | Compressor Station | Flowline | Tangleflags Heavy NG | CANADIAN NATURAL RESOURCES LIMITED | Operating | Natural Gas |  |  | 0.675 | 0.675 | [8 empty] | 1725 |  |  |  |  | 0 | SHAPEFILE | N
PL-00012978 | Tangleflags Heavy NG | Y | 138 | SK PS 00144178 | 2023-03-10 | 185166-001 | 16-12-051-27W3 | 04-18-051-26W3 | Blind End | Blind End | Flowline | Tangleflags Heavy NG | CANADIAN NATURAL RESOURCES LIMITED | Discontinued | Natural Gas |  |  | 0.949 | 0.949 | [8 empty] | 0 |  |  |  |  | 0 | SHAPEFILE | N
PL-00012978 | Tangleflags Heavy NG | Y | 6 | SK PS 00144046 | 2023-03-10 | 108594-001 | 06-04-050-26W3 | 05-03-050-26W3 | Pipeline Segment Connection Above Ground | Pipeline Segment Connection Below Ground | Flowline | Tangleflags Heavy NG | CANADIAN NATURAL RESOURCES LIMITED | Operating | Natural Gas |  |  | 1.213 | 1.213 | [8 empty] | 1725 |  |  |  |  | 0 | SHAPEFILE | N
PL-00012978 | Tangleflags Heavy NG | Y | 65 | SK PS 00144105 | 2023-03-10 | 124073-001 | 04-12-051-25W3 | 15-12-051-25W3 | Blind End | Blind End | Flowline | Tangleflags Heavy NG | CANADIAN NATURAL RESOURCES LIMITED | Discontinued | Natural Gas |  |  | 1.449 | 1.449 | [8 empty] | 0 |  |  |  |  | 0 | SHAPEFILE | N
PL-00012978 | Tangleflags Heavy NG | Y | 34 | SK PS 00144074 | 2023-03-10 | 110506-001 | 06-14-052-25W3 | 07-14-052-25W3 | Blind End | Blind End | Flowline | Tangleflags Heavy NG | CANADIAN NATURAL RESOURCES LIMITED | Discontinued | Natural Gas |  |  | 0.359 | 0.359 | [8 empty] | 0 |  |  |  |  | 0 | SHAPEFILE | N
PL-00012978 | Tangleflags Heavy NG | Y | 112 | SK PS 00144152 | 2023-03-10 | 160235-001 | 04-14-052-25W3 | 13-11-052-25W3 | Pipeline Segment Connection Below Ground | Pipeline Segment Connection Above Ground | Flowline | Tangleflags Heavy NG | CANADIAN NATURAL RESOURCES LIMITED | Operating | Natural Gas |  | Polyethylene | 0.428 | 0.428 | 33.4 | 3 | 1 |  |  |  |  | 690 | 690 | 0 |  | Uncoated | Uncoated | 0 | SHAPEFILE | N
PL-00012978 | Tangleflags Heavy NG | Y | 12 | SK PS 00144052 | 2023-03-10 | 108596-003 | 16-02-050-24W3 | 15-02-050-24W3 | Pipeline Segment Connection Above Ground | Pipeline Segment Connection Above Ground | Flowline | Tangleflags Heavy NG | CANADIAN NATURAL RESOURCES LIMITED | Operating | Natural Gas |  |  | 0.269 | 0.269 | [8 empty] | 1725 |  |  |  |  | 0 | SHAPEFILE | N
PL-00012978 | Tangleflags Heavy NG | Y | 165 | SK PS 00144205 | 2023-03-10 | 247483-002 | 14-06-051-27W3 | 11-06-051-27W3 | Blind End | Blind End | Flowline | Tangleflags Heavy NG | CANADIAN NATURAL RESOURCES LIMITED | Abandoned | Natural Gas |  |  | 0.376 | 0.376 | [8 empty] | 0 |  |  |  |  | 0 | SHAPEFILE | N
PL-00012978 | Tangleflags Heavy NG | Y | 29 | SK PS 00144069 | 2023-03-10 | 110501-001 | 03-23-052-25W3 | 02-23-052-25W3 | Pipeline Segment Connection Above Ground | Single Well Battery | Flowline | Tangleflags Heavy NG | CANADIAN NATURAL RESOURCES LIMITED | Operating | Natural Gas |  |  | 0.336 | 0.336 | [8 empty] | 690 |  |  |  |  | 0 | SHAPEFILE | N
PL-00012978 | Tangleflags Heavy NG | Y | 86 | SK PS 00144126 | 2023-03-10 | 126239-001 | 15-02-050-24W3 |  | Pipeline Segment Connection Above Ground | Pipeline Segment Connection Below Ground | Flowline | Tangleflags Heavy NG | CANADIAN NATURAL RESOURCES LIMITED | Operating | Natural Gas |  |  | 3.977 | 3.977 | [8 empty] | 1746 |  |  |  |  | 0 | SHAPEFILE | N
PL-00012978 | Tangleflags Heavy NG | Y | 100 | SK PS 00144140 | 2023-03-10 | 160219-001 | 13-14-052-25W3 | 14-14-052-25W3 | Blind End | Blind End | Flowline | Tangleflags Heavy NG | CANADIAN NATURAL RESOURCES LIMITED | Discontinued | Natural Gas |  |  | 0.292 | 0.292 | [8 empty] | 0 |  |  |  |  | 0 | SHAPEFILE | N
PL-00012978 | Tangleflags Heavy NG | Y | 81 | SK PS 00144121 | 2023-03-10 | 124880-003 | 08-26-051-26W3 | 09-26-051-26W3 | Pipeline Segment Connection Above Ground | Pipeline Segment Connection Above Ground | Flowline | Tangleflags Heavy NG | CANADIAN NATURAL RESOURCES LIMITED | Operating | Natural Gas |  |  | 0.341 | 0.341 | [8 empty] | 1100 |  |  |  |  | 0 | SHAPEFILE | N
PL-00012978 | Tangleflags Heavy NG | Y | 109 | SK PS 00144149 | 2023-03-10 | 160231-001 | 16-10-052-25W3 | 01-15-052-25W3 | Pipeline Segment Connection Above Ground | Pipeline Segment Connection Above Ground | Flowline | Tangleflags Heavy NG | CANADIAN NATURAL RESOURCES LIMITED | Operating | Natural Gas |  |  | 0.378 | 0.378 | [8 empty] | 690 |  |  |  |  | 0 | SHAPEFILE | N
PL-00012978 | Tangleflags Heavy NG | Y | 46 | SK PS 00144086 | 2023-03-10 | 110683-001 | 14-12-052-25W3 | 14-12-052-25W3 | Pipeline Segment Connection Above Ground | Single Well Battery | Flowline | Tangleflags Heavy NG | CANADIAN NATURAL RESOURCES LIMITED | Operating | Natural Gas |  |  | 0.177 | 0.177 | [8 empty] | 1725 |  |  |  |  | 0 | SHAPEFILE | N
PL-00012978 | Tangleflags Heavy NG | Y | 116 | SK PS 00144156 | 2023-03-10 | 160272-001 | 15-23-052-25W3 | 16-23-052-25W3 | Blind End | Blind End | Flowline | Tangleflags Heavy NG | CANADIAN NATURAL RESOURCES LIMITED | Abandoned | Natural Gas |  |  | 0.494 | 0.494 | [8 empty] | 0 |  |  |  |  | 0 | SHAPEFILE | N
PL-00012978 | Tangleflags Heavy NG | Y | 153 | SK PS 00144193 | 2023-03-10 | 242112-001 | 14-08-051-27W3 | 11-08-051-27W3 | Blind End | Blind End | Flowline | Tangleflags Heavy NG | CANADIAN NATURAL RESOURCES LIMITED | Abandoned | Natural Gas |  |  | 0.307 | 0.307 | [8 empty] | 0 |  |  |  |  | 0 | SHAPEFILE | N
PL-00012978 | Tangleflags Heavy NG | Y | 67 | SK PS 00144107 | 2023-03-10 | 124075-001 | 02-06-051-24W3 | 06-06-051-24W3 | Blind End | Blind End | Flowline | Tangleflags Heavy NG | CANADIAN NATURAL RESOURCES LIMITED | Abandoned | Natural Gas |  |  | 0.432 | 0.432 | [8 empty] | 0 |  |  |  |  | 0 | SHAPEFILE | N
PL-00012978 | Tangleflags Heavy NG | Y | 32 | SK PS 00144072 | 2023-03-10 | 110504-001 | 14-11-052-25W3 | 06-14-052-25W3 | Pipeline Segment Connection Above Ground | Pipeline Segment Connection Above Ground | Flowline | Tangleflags Heavy NG | CANADIAN NATURAL RESOURCES LIMITED | Operating | Natural Gas |  |  | 0.746 | 0.746 | [8 empty] | 690 |  |  |  |  | 0 | SHAPEFILE | N
PL-00012978 | Tangleflags Heavy NG | Y | 42 | SK PS 00144082 | 2023-03-10 | 110677-001 | 13-17-052-24W3 | 04-20-052-24W3 | Pipeline Segment Connection Above Ground | Single Well Battery | Flowline | Tangleflags Heavy NG | CANADIAN NATURAL RESOURCES LIMITED | Operating | Natural Gas |  |  | 0.326 | 0.326 | [8 empty] | 882 |  |  |  |  | 0 | SHAPEFILE | N
PL-00012978 | Tangleflags Heavy NG | Y | 56 | SK PS 00144096 | 2023-03-10 | 121140-001 | 09-26-050-25W3 | 13-25-050-25W3 | Pipeline Segment Connection Above Ground | Pipeline Segment Connection Above Ground | Flowline | Tangleflags Heavy NG | CANADIAN NATURAL RESOURCES LIMITED | Operating | Natural Gas |  |  | 0.598 | 0.598 | [8 empty] | 5100 |  |  |  |  | 0 | SHAPEFILE | N
PL-00012978 | Tangleflags Heavy NG | Y | 63 | SK PS 00144103 | 2023-03-10 | 124071-001 | 05-06-051-24W3 | 06-06-051-24W3 | Blind End | Blind End | Flowline | Tangleflags Heavy NG | CANADIAN NATURAL RESOURCES LIMITED | Abandoned | Natural Gas |  |  | 0.27 | 0.27 | [8 empty] | 0 |  |  |  |  | 0 | SHAPEFILE | N
PL-00012978 | Tangleflags Heavy NG | Y | 90 | SK PS 00144130 | 2023-03-10 | 160031-001 | 11-11-052-25W3 | 14-02-052-25W3 | Blind End | Blind End | Flowline | Tangleflags Heavy NG | CANADIAN NATURAL RESOURCES LIMITED | Abandoned | Natural Gas |  |  | 1.113 | 1.113 | [8 empty] | 0 |  |  |  |  | 0 | SHAPEFILE | N
PL-00012978 | Tangleflags Heavy NG | Y | 115 | SK PS 00144155 | 2023-03-10 | 160240-001 | 06-10-052-25W3 | 05-10-052-25W3 | Blind End | Blind End | Flowline | Tangleflags Heavy NG | CANADIAN NATURAL RESOURCES LIMITED | Abandoned | Natural Gas |  |  | 0.442 | 0.442 | [8 empty] | 0 |  |  |  |  | 0 | SHAPEFILE | N
PL-00012978 | Tangleflags Heavy NG | Y | 137 | SK PS 00144177 | 2023-03-10 | 183542-001 | 14-02-052-25W3 | 11-02-052-25W3 | Blind End | Blind End | Flowline | Tangleflags Heavy NG | CANADIAN NATURAL RESOURCES LIMITED | Abandoned | Natural Gas |  |  | 0.324 | 0.324 | [8 empty] | 0 |  |  |  |  | 0 | SHAPEFILE | N
PL-00012978 | Tangleflags Heavy NG | Y | 21 | SK PS 00144061 | 2023-03-10 | 109388-002 | 04-26-051-26W3 | 03-26-051-26W3 | Pipeline Segment Connection Above Ground | Pipeline Segment Connection Above Ground | Flowline | Tangleflags Heavy NG | CANADIAN NATURAL RESOURCES LIMITED | Operating | Natural Gas |  |  | 0.443 | 0.443 | [8 empty] | 1100 |  |  |  |  | 0 | SHAPEFILE | N
PL-00012978 | Tangleflags Heavy NG | Y | 78 | SK PS 00144118 | 2023-03-10 | 124123-001 | 02-17-051-27W3 | 03-17-051-27W3 | Blind End | Blind End | Flowline | Tangleflags Heavy NG | CANADIAN NATURAL RESOURCES LIMITED | Abandoned | Natural Gas |  |  | 0.347 | 0.347 | [8 empty] | 0 |  |  |  |  | 0 | SHAPEFILE | N
PL-00012978 | Tangleflags Heavy NG | Y | 85 | SK PS 00144125 | 2023-03-10 | 125304-002 | 11-25-052-27W3 | 13-25-052-27W3 | Pipeline Segment Connection Above Ground | Pipeline Segment Connection Above Ground | Flowline | Tangleflags Heavy NG | CANADIAN NATURAL RESOURCES LIMITED | Operating | Natural Gas |  |  | 0.545 | 0.545 | [8 empty] | 1726 |  |  |  |  | 0 | SHAPEFILE | N
PL-00012978 | Tangleflags Heavy NG | Y | 164 | SK PS 00144204 | 2023-03-10 | 247483-001 | 13-06-051-27W3 | 14-06-051-27W3 | Blind End | Blind End | Flowline | Tangleflags Heavy NG | CANADIAN NATURAL RESOURCES LIMITED | Abandoned | Natural Gas |  |  | 0.441 | 0.441 | [8 empty] | 0 |  |  |  |  | 0 | SHAPEFILE | N
PL-00012979 | 4B8-34-7-1 W2 to 2A2-34-7-1 W2 | N | 1 | SK PS 00144207 | 2023-03-10 | 4D8-34-7-1 W2 to 2A2-34-7-1 W2 | 08-34-007-01W2 | 02-34-007-01W2 | Well | Well | Flowline | 4B8-34-7-1 W2 to 2A2-34-7-1 W2 | ALDON OILS LTD. | Operating | Oil Well Effluent |  | Composite | 0.664 | 0.664 | 97 | 10 | 1 | FPLP | 301 |  | 5172.4 | 5172.4 | 4960 | 99.2 | 1.5 | Uncoated | Uncoated | 20 | SHAPEFILE | N
PL-00012978 | Tangleflags Heavy NG | Y | 69 | SK PS 00144109 | 2023-03-10 | 124114-001 | 03-06-051-24W3 | 06-06-051-24W3 | Blind End | Blind End | Flowline | Tangleflags Heavy NG | CANADIAN NATURAL RESOURCES LIMITED | Abandoned | Natural Gas |  |  | 0.283 | 0.283 | [8 empty] | 0 |  |  |  |  | 0 | SHAPEFILE | N
PL-00012978 | Tangleflags Heavy NG | Y | 10 | SK PS 00144050 | 2023-03-10 | 108596-005 | 07-02-050-24W3 | 10-02-050-24W3 | Pipeline Segment Connection Above Ground | Pipeline Segment Connection Above Ground | Flowline | Tangleflags Heavy NG | CANADIAN NATURAL RESOURCES LIMITED | Operating | Natural Gas |  |  | 0.267 | 0.267 | [8 empty] | 1725 |  |  |  |  | 0 | SHAPEFILE | N
PL-00012978 | Tangleflags Heavy NG | Y | 44 | SK PS 00144084 | 2023-03-10 | 110679-001 | 05-21-052-24W3 | 04-21-052-24W3 | Pipeline Segment Connection Above Ground | Pipeline Segment Connection Above Ground | Flowline | Tangleflags Heavy NG | CANADIAN NATURAL RESOURCES LIMITED | Operating | Natural Gas |  |  | 0.354 | 0.354 | [8 empty] | 882 |  |  |  |  | 0 | SHAPEFILE | N
PL-00012978 | Tangleflags Heavy NG | Y | 25 | SK PS 00144065 | 2023-03-10 | 109394-001 | 13-08-051-25W3 | 10-08-051-25W3 | Pipeline Segment Connection Above Ground | Pipeline Segment Connection Above Ground | Flowline | Tangleflags Heavy NG | CANADIAN NATURAL RESOURCES LIMITED | Operating | Natural Gas |  |  | 0.685 | 0.685 | [8 empty] | 1100 |  |  |  |  | 0 | SHAPEFILE | N
PL-00012978 | Tangleflags Heavy NG | Y | 102 | SK PS 00144142 | 2023-03-10 | 160222-001 | 05-14-052-25W3 | 05-14-052-25W3 | Pipeline Segment Connection Above Ground | Pipeline Segment Connection Above Ground | Flowline | Tangleflags Heavy NG | CANADIAN NATURAL RESOURCES LIMITED | Operating | Natural Gas |  |  | 0.13 | 0.13 | [8 empty] | 690 |  |  |  |  | 0 | SHAPEFILE | N
PL-00012978 | Tangleflags Heavy NG | Y | 113 | SK PS 00144153 | 2023-03-10 | 160238-001 | 10-10-052-25W3 | 09-10-052-25W3 | Blind End | Blind End | Flowline | Tangleflags Heavy NG | CANADIAN NATURAL RESOURCES LIMITED | Abandoned | Natural Gas |  |  | 0.5 | 0.5 | [8 empty] | 0 |  |  |  |  | 0 | SHAPEFILE | N
PL-00012978 | Tangleflags Heavy NG | Y | 141 | SK PS 00144181 | 2023-03-10 | 192717-001 | 09-29-050-27W3 | 04-34-050-27W3 | Blind End | Blind End | Flowline | Tangleflags Heavy NG | CANADIAN NATURAL RESOURCES LIMITED | Abandoned | Natural Gas |  | Polyethylene | 2.833 | 2.833 | 88.9 | 9.8 | 1 | 4710 |  |  |  |  | 1725 | 0 |  | Uncoated | Uncoated | 0 | SHAPEFILE | N
PL-00012978 | Tangleflags Heavy NG | Y | 149 | SK PS 00144189 | 2023-03-10 | 198445-001 | 10-08-051-27W3 | 01-17-051-27W3 | Blind End | Blind End | Flowline | Tangleflags Heavy NG | CANADIAN NATURAL RESOURCES LIMITED | Abandoned | Natural Gas |  |  | 1.068 | 1.068 | [8 empty] | 0 |  |  |  |  | 0 | SHAPEFILE | N
PL-00012978 | Tangleflags Heavy NG | Y | 121 | SK PS 00144161 | 2023-03-10 | 170315-001 | 11-20-052-24W3 | 14-25-051-25W3 | Pipeline Segment Connection Above Ground | Pipeline Segment Connection Above Ground | Flowline | Tangleflags Heavy NG | CANADIAN NATURAL RESOURCES LIMITED | Operating | Natural Gas |  |  | 9.585 | 9.585 | [8 empty] | 882 |  |  |  |  | 0 | SHAPEFILE | N
PL-00012978 | Tangleflags Heavy NG | Y | 77 | SK PS 00144117 | 2023-03-10 | 124122-001 | 13-08-051-27W3 | 12-08-051-27W3 | Pipeline Segment Connection Above Ground | Pipeline Segment Connection Above Ground | Flowline | Tangleflags Heavy NG | CANADIAN NATURAL RESOURCES LIMITED | Operating | Natural Gas |  |  | 0.335 | 0.335 | [8 empty] | 1100 |  |  |  |  | 0 | SHAPEFILE | N
PL-00012978 | Tangleflags Heavy NG | Y | 97 | SK PS 00144137 | 2023-03-10 | 160216-001 | 16-15-052-25W3 | 15-15-052-25W3 | Pipeline Segment Connection Above Ground | Pipeline Segment Connection Above Ground | Flowline | Tangleflags Heavy NG | CANADIAN NATURAL RESOURCES LIMITED | Discontinued | Natural Gas |  |  | 0.293 | 0.293 | [8 empty] | 0 |  |  |  |  | 0 | SHAPEFILE | N
PL-00012978 | Tangleflags Heavy NG | Y | 105 | SK PS 00144145 | 2023-03-10 | 160225-001 | 11-14-052-25W3 | 10-14-052-25W3 | Pipeline Segment Connection Above Ground | Single Well Battery | Flowline | Tangleflags Heavy NG | CANADIAN NATURAL RESOURCES LIMITED | Operating | Natural Gas |  |  | 0.292 | 0.292 | [8 empty] | 690 |  |  |  |  | 0 | SHAPEFILE | N
PL-00012978 | Tangleflags Heavy NG | Y | 135 | SK PS 00144175 | 2023-03-10 | 179952-001 | 11-20-052-24W3 | 03-29-052-24W3 | Blind End | Blind End | Flowline | Tangleflags Heavy NG | CANADIAN NATURAL RESOURCES LIMITED | Discontinued | Natural Gas |  |  | 0.853 | 0.853 | [8 empty] | 0 |  |  |  |  | 0 | SHAPEFILE | N
PL-00012978 | Tangleflags Heavy NG | Y | 18 | SK PS 00144058 | 2023-03-10 | 109388-005 | 14-22-051-26W3 | 15-22-051-26W3 | Pipeline Segment Connection Above Ground | Pipeline Segment Connection Above Ground | Flowline | Tangleflags Heavy NG | CANADIAN NATURAL RESOURCES LIMITED | Operating | Natural Gas |  |  | 0.457 | 0.457 | [8 empty] | 1100 |  |  |  |  | 0 | SHAPEFILE | N
PL-00012978 | Tangleflags Heavy NG | Y | 45 | SK PS 00144085 | 2023-03-10 | 110682-001 | 09-15-052-25W3 | 10-15-052-25W3 | Pipeline Segment Connection Above Ground | Blind End | Flowline | Tangleflags Heavy NG | CANADIAN NATURAL RESOURCES LIMITED | Discontinued | Natural Gas |  |  | 0.354 | 0.354 | [8 empty] | 0 |  |  |  |  | 0 | SHAPEFILE | N
PL-00012978 | Tangleflags Heavy NG | Y | 39 | SK PS 00144079 | 2023-03-10 | 110665-001 | 07-26-052-25W3 | 15-23-052-25W3 | Pipeline Segment Connection Above Ground | Pipeline Segment Connection Above Ground | Flowline | Tangleflags Heavy NG | CANADIAN NATURAL RESOURCES LIMITED | Operating | Natural Gas |  |  | 1.128 | 1.128 | [8 empty] | 882 |  |  |  |  | 0 | SHAPEFILE | N
PL-00012978 | Tangleflags Heavy NG | Y | 68 | SK PS 00144108 | 2023-03-10 | 124076-001 | 04-06-051-24W3 | 03-06-051-24W3 | Blind End | Blind End | Flowline | Tangleflags Heavy NG | CANADIAN NATURAL RESOURCES LIMITED | Abandoned | Natural Gas |  |  | 0.319 | 0.319 | [8 empty] | 0 |  |  |  |  | 0 | SHAPEFILE | N
PL-00012978 | Tangleflags Heavy NG | Y | 33 | SK PS 00144073 | 2023-03-10 | 110505-001 | 06-14-052-25W3 | 02-14-052-25W3 | Pipeline Segment Connection Above Ground | Single Well Battery | Flowline | Tangleflags Heavy NG | CANADIAN NATURAL RESOURCES LIMITED | Operating | Natural Gas |  |  | 0.26 | 0.26 | [8 empty] | 690 |  |  |  |  | 0 | SHAPEFILE | N
PL-00012978 | Tangleflags Heavy NG | Y | 2 | SK PS 00144042 | 2023-03-10 | 103930-001 | 04-21-052-24W3 | 11-16-052-24W3 | Pipeline Segment Connection Above Ground | Single Well Battery | Flowline | Tangleflags Heavy NG | CANADIAN NATURAL RESOURCES LIMITED | Operating | Natural Gas |  |  | 0.782 | 0.782 | [8 empty] | 882 |  |  |  |  | 0 | SHAPEFILE | N
PL-00012978 | Tangleflags Heavy NG | Y | 88 | SK PS 00144128 | 2023-03-10 | 160024-001 | 06-14-052-25W3 | 03-14-052-25W3 | Blind End | Blind End | Flowline | Tangleflags Heavy NG | CANADIAN NATURAL RESOURCES LIMITED | Discontinued | Natural Gas |  |  | 0.158 | 0.158 | [8 empty] | 0 |  |  |  |  | 0 | SHAPEFILE | N
PL-00012978 | Tangleflags Heavy NG | Y | 133 | SK PS 00144173 | 2023-03-10 | 174655-001 | 05-14-052-25W3 | 07-10-052-25W3 | Blind End | Blind End | Flowline | Tangleflags Heavy NG | CANADIAN NATURAL RESOURCES LIMITED | Discontinued | Natural Gas |  |  | 2.177 | 2.177 | [8 empty] | 0 |  |  |  |  | 0 | SHAPEFILE | N
PL-00012978 | Tangleflags Heavy NG | Y | 55 | SK PS 00144095 | 2023-03-10 | 114283-001 | 11-34-049-26W3 | 12-10-050-26W3 | Pipeline Segment Connection Above Ground | Compressor Station | Flowline | Tangleflags Heavy NG | CANADIAN NATURAL RESOURCES LIMITED | Operating | Natural Gas |  |  | 4.023 | 4.023 | [8 empty] | 1100 |  |  |  |  | 0 | SHAPEFILE | N
PL-00012978 | Tangleflags Heavy NG | Y | 140 | SK PS 00144180 | 2023-03-10 | 186132-001 | 16-08-051-27W3 | 15-08-051-27W3 | Blind End | Blind End | Flowline | Tangleflags Heavy NG | CANADIAN NATURAL RESOURCES LIMITED | Abandoned | Natural Gas |  |  | 0.575 | 0.575 | [8 empty] | 0 |  |  |  |  | 0 | SHAPEFILE | N
PL-00012978 | Tangleflags Heavy NG | Y | 28 | SK PS 00144068 | 2023-03-10 | 110500-001 | 03-23-052-25W3 | 05-23-052-25W3 | Blind End | Blind End | Flowline | Tangleflags Heavy NG | CANADIAN NATURAL RESOURCES LIMITED | Discontinued | Natural Gas |  |  | 0.518 | 0.518 | [8 empty] | 0 |  |  |  |  | 0 | SHAPEFILE | N
PL-00012978 | Tangleflags Heavy NG | Y | 91 | SK PS 00144131 | 2023-03-10 | 160049-001 | 10-26-052-25W3 | 15-23-052-25W3 | Pipeline Segment Connection Above Ground | Pipeline Segment Connection Above Ground | Flowline | Tangleflags Heavy NG | CANADIAN NATURAL RESOURCES LIMITED | Operating | Natural Gas |  |  | 1.208 | 1.208 | [8 empty] | 882 |  |  |  |  | 0 | SHAPEFILE | N
PL-00012978 | Tangleflags Heavy NG | Y | 83 | SK PS 00144123 | 2023-03-10 | 124880-004 | 07-12-051-28W3 | 10-12-051-28W3 | Pipeline Segment Connection Above Ground | Blind End | Flowline | Tangleflags Heavy NG | CANADIAN NATURAL RESOURCES LIMITED | Operating | Natural Gas |  |  | 0.562 | 0.562 | [8 empty] | 1100 |  |  |  |  | 0 | SHAPEFILE | N
PL-00012978 | Tangleflags Heavy NG | Y | 122 | SK PS 00144162 | 2023-03-10 | 170345-002 | 10-32-051-27W3 | 10-17-052-27W3 | Blind End | Blind End | Flowline | Tangleflags Heavy NG | CANADIAN NATURAL RESOURCES LIMITED | Abandoned | Natural Gas |  |  | 4.696 | 4.696 | [8 empty] | 0 |  |  |  |  | 0 | SHAPEFILE | N
PL-00012978 | Tangleflags Heavy NG | Y | 5 | SK PS 00144045 | 2023-03-10 | 108594-002 | 05-04-050-26W3 | 06-04-050-26W3 | Pipeline Segment Connection Above Ground | Pipeline Segment Connection Above Ground | Flowline | Tangleflags Heavy NG | CANADIAN NATURAL RESOURCES LIMITED | Operating | Natural Gas |  |  | 0.384 | 0.384 | [8 empty] | 1725 |  |  |  |  | 0 | SHAPEFILE | N
PL-00012978 | Tangleflags Heavy NG | Y | 31 | SK PS 00144071 | 2023-03-10 | 110503-001 | 05-14-052-25W3 | 05-14-052-25W3 | Blind End | Blind End | Flowline | Tangleflags Heavy NG | CANADIAN NATURAL RESOURCES LIMITED | Abandoned | Natural Gas |  |  | 0.121 | 0.121 | [8 empty] | 0 |  |  |  |  | 0 | SHAPEFILE | N
PL-00012978 | Tangleflags Heavy NG | Y | 64 | SK PS 00144104 | 2023-03-10 | 124072-001 | 07-06-051-24W3 | 06-06-051-24W3 | Blind End | Blind End | Flowline | Tangleflags Heavy NG | CANADIAN NATURAL RESOURCES LIMITED | Abandoned | Natural Gas |  |  | 0.46 | 0.46 | [8 empty] | 0 |  |  |  |  | 0 | SHAPEFILE | N
PL-00012978 | Tangleflags Heavy NG | Y | 66 | SK PS 00144106 | 2023-03-10 | 124074-001 | 11-12-051-25W3 | 12-12-051-25W3 | Blind End | Blind End | Flowline | Tangleflags Heavy NG | CANADIAN NATURAL RESOURCES LIMITED | Abandoned | Natural Gas |  |  | 0.33 | 0.33 | [8 empty] | 0 |  |  |  |  | 0 | SHAPEFILE | N
PL-00012978 | Tangleflags Heavy NG | Y | 84 | SK PS 00144124 | 2023-03-10 | 125304-001 | 05-25-052-27W3 | 12-25-052-27W3 | Blind End | Blind End | Flowline | Tangleflags Heavy NG | CANADIAN NATURAL RESOURCES LIMITED | Abandoned | Natural Gas |  |  | 0.41 | 0.41 | [8 empty] | 0 |  |  |  |  | 0 | SHAPEFILE | N
PL-00012978 | Tangleflags Heavy NG | Y | 163 | SK PS 00144203 | 2023-03-10 | 247482-001 | 13-06-051-27W3 | 14-06-051-27W3 | Blind End | Blind End | Flowline | Tangleflags Heavy NG | CANADIAN NATURAL RESOURCES LIMITED | Abandoned | Natural Gas |  |  | 0.541 | 0.541 | [8 empty] | 0 |  |  |  |  | 0 | SHAPEFILE | N
PL-00012978 | Tangleflags Heavy NG | Y | 61 | SK PS 00144101 | 2023-03-10 | 124066-001 | 12-06-051-27W3 | 13-06-051-27W3 | Blind End | Blind End | Flowline | Tangleflags Heavy NG | CANADIAN NATURAL RESOURCES LIMITED | Abandoned | Natural Gas |  |  | 0.221 | 0.221 | [8 empty] | 0 |  |  |  |  | 0 | SHAPEFILE | N
PL-00012978 | Tangleflags Heavy NG | Y | 27 | SK PS 00144067 | 2023-03-10 | 110495-001 | 06-10-052-25W3 | 07-10-052-25W3 | Pipeline Segment Connection Above Ground | Injection/Disposal Facility | Flowline | Tangleflags Heavy NG | CANADIAN NATURAL RESOURCES LIMITED | Operating | Natural Gas |  |  | 0.364 | 0.364 | [8 empty] | 690 |  |  |  |  | 0 | SHAPEFILE | N
PL-00012978 | Tangleflags Heavy NG | Y | 49 | SK PS 00144089 | 2023-03-10 | 110685-001 | 03-13-052-25W3 | 02-13-052-25W3 | Pipeline Segment Connection Above Ground | Pipeline Segment Connection Above Ground | Flowline | Tangleflags Heavy NG | CANADIAN NATURAL RESOURCES LIMITED | Operating | Natural Gas |  |  | 0.162 | 0.162 | [8 empty] | 1725 |  |  |  |  | 0 | SHAPEFILE | N
PL-00012978 | Tangleflags Heavy NG | Y | 17 | SK PS 00144057 | 2023-03-10 | 109388-009 | 13-22-051-26W3 | 14-22-051-26W3 | Pipeline Segment Connection Above Ground | Pipeline Segment Connection Above Ground | Flowline | Tangleflags Heavy NG | CANADIAN NATURAL RESOURCES LIMITED | Operating | Natural Gas |  |  | 0.54 | 0.54 | [8 empty] | 1100 |  |  |  |  | 0 | SHAPEFILE | N
PL-00012978 | Tangleflags Heavy NG | Y | 114 | SK PS 00144154 | 2023-03-10 | 160239-001 | 10-10-052-25W3 | 06-10-052-25W3 | Pipeline Segment Connection Above Ground | Injection/Disposal Facility | Flowline | Tangleflags Heavy NG | CANADIAN NATURAL RESOURCES LIMITED | Operating | Natural Gas |  |  | 0.541 | 0.541 | [8 empty] | 690 |  |  |  |  | 0 | SHAPEFILE | N
PL-00012978 | Tangleflags Heavy NG | Y | 162 | SK PS 00144202 | 2023-03-10 | 247481-001 | 12-06-051-27W3 | 11-06-051-27W3 | Blind End | Blind End | Flowline | Tangleflags Heavy NG | CANADIAN NATURAL RESOURCES LIMITED | Abandoned | Natural Gas |  |  | 0.488 | 0.488 | [8 empty] | 0 |  |  |  |  | 0 | SHAPEFILE | N
PL-00012978 | Tangleflags Heavy NG | Y | 37 | SK PS 00144077 | 2023-03-10 | 110533-001 | 03-13-052-25W3 | 01-14-052-25W3 | Pipeline Segment Connection Above Ground | Pipeline Segment Connection Above Ground | Flowline | Tangleflags Heavy NG | CANADIAN NATURAL RESOURCES LIMITED | Operating | Natural Gas |  |  | 0.964 | 0.964 | [8 empty] | 1725 |  |  |  |  | 0 | SHAPEFILE | N
PL-00012978 | Tangleflags Heavy NG | Y | 154 | SK PS 00144194 | 2023-03-10 | 242114-001 | 03-08-051-27W3 | 04-08-051-27W3 | Pipeline Segment Connection Above Ground | Single Well Battery | Flowline | Tangleflags Heavy NG | CANADIAN NATURAL RESOURCES LIMITED | Operating | Natural Gas |  |  | 0.597 | 0.597 | [8 empty] | 1100 |  |  |  |  | 0 | SHAPEFILE | N
PL-00012978 | Tangleflags Heavy NG | Y | 94 | SK PS 00144134 | 2023-03-10 | 160213-001 | 12-20-052-24W3 | 13-20-052-24W3 | Pipeline Segment Connection Above Ground | Pipeline Segment Connection Above Ground | Flowline | Tangleflags Heavy NG | CANADIAN NATURAL RESOURCES LIMITED | Operating | Natural Gas |  |  | 0.323 | 0.323 | [8 empty] | 690 |  |  |  |  | 0 | SHAPEFILE | N
PL-00012978 | Tangleflags Heavy NG | Y | 8 | SK PS 00144048 | 2023-03-10 | 108595-003 | 10-23-050-27W3 | 09-23-050-27W3 | Pipeline Segment Connection Above Ground | Pipeline Segment Connection Above Ground | Flowline | Tangleflags Heavy NG | CANADIAN NATURAL RESOURCES LIMITED | Operating | Natural Gas |  |  | 0.405 | 0.405 | [8 empty] | 1725 |  |  |  |  | 0 | SHAPEFILE | N
PL-00012978 | Tangleflags Heavy NG | Y | 92 | SK PS 00144132 | 2023-03-10 | 160211-001 | 12-20-052-24W3 | 12-20-052-24W3 | Blind End | Blind End | Flowline | Tangleflags Heavy NG | CANADIAN NATURAL RESOURCES LIMITED | Abandoned | Natural Gas |  |  | 0.076 | 0.076 | [8 empty] | 0 |  |  |  |  | 0 | SHAPEFILE | N
PL-00005207 |  | N | 7 | SK PS 00144038 | 2023-03-09 |  | 13-35-007-10W2 | 13-35-007-10W2 | Well | Pipeline Segment Connection Above Ground | Flowline | 05-05-008-09W2M MWB OE Flowline | WHITECAP RESOURCES INC. | Operating | Oil Well Effluent |  | Fibreglass | 0.232 | 0.232 | 82.5 | 3.2 | 1 | STAR | 1000 |  | 5520 | 4957 | 4957 | 49.57 | 1.5 | Uncoated | Uncoated | 10 | SHAPEFILE | N
PL-00005207 |  | N | 8 | SK PS 00144039 | 2023-03-09 |  | 13-35-007-10W2 | 13-35-007-10W2 | Well | Pipeline Segment Connection Above Ground | Flowline | 05-05-008-09W2M MWB OE Flowline | WHITECAP RESOURCES INC. | Operating | Oil Well Effluent |  | Fibreglass | 0.234 | 0.234 | 82.5 | 3.2 | 1 | STAR | 1000 |  | 5520 | 4957 | 4957 | 49.57 | 1.5 | Uncoated | Uncoated | 10 | SHAPEFILE | N
PL-00012975 | Lone Rock FG | Y | 11 | SK PS 00143638 | 2023-03-08 | 100269-002 | 01-32-046-27W3 | 11-28-046-27W3 | Pipeline Segment Connection Above Ground | Pipeline Segment Connection Above Ground | Flowline | Lone Rock FG | CANADIAN NATURAL RESOURCES LIMITED | Operating | Fuel Gas |  |  | 1.153 | 1.153 | [8 empty] | 1725 |  |  |  |  | 0 | SHAPEFILE | N
PL-00012975 | Lone Rock FG | Y | 233 | SK PS 00143860 | 2023-03-08 | 146756-001 | 09-30-047-27W3 | 10-30-047-27W3 | Pipeline Segment Connection Above Ground | Single Well Battery | Flowline | Lone Rock FG | CANADIAN NATURAL RESOURCES LIMITED | Operating | Fuel Gas |  |  | 0.358 | 0.358 | [8 empty] | 1101 |  |  |  |  | 0 | SHAPEFILE | N
PL-00012975 | Lone Rock FG | Y | 164 | SK PS 00143791 | 2023-03-08 | 142353-001 | 05-11-047-27W3 | 16-03-047-27W3 | Pipeline Segment Connection Above Ground | Single Well Battery | Flowline | Lone Rock FG | CANADIAN NATURAL RESOURCES LIMITED | Operating | Fuel Gas |  |  | 0.983 | 0.983 | [8 empty] | 1101 |  |  |  |  | 0 | SHAPEFILE | N
PL-00012975 | Lone Rock FG | Y | 145 | SK PS 00143772 | 2023-03-08 | 142076-001 | 13-11-047-27W3 | 13-11-047-27W3 | Custom Treater | Pipeline Segment Connection Above Ground | Flowline | Lone Rock FG | CANADIAN NATURAL RESOURCES LIMITED | Operating | Fuel Gas |  |  | 0.188 | 0.188 | [8 empty] | 1101 |  |  |  |  | 0 | SHAPEFILE | N
PL-00012975 | Lone Rock FG | Y | 26 | SK PS 00143653 | 2023-03-08 | 124920-006 | 11-02-047-27W3 | 10-02-047-27W3 | Pipeline Segment Connection Above Ground | Pipeline Segment Connection Above Ground | Flowline | Lone Rock FG | CANADIAN NATURAL RESOURCES LIMITED | Operating | Fuel Gas |  |  | 0.554 | 0.554 | [8 empty] | 1726 |  |  |  |  | 0 | SHAPEFILE | N
PL-00012975 | Lone Rock FG | Y | 200 | SK PS 00143827 | 2023-03-08 | 142456-001 | 14-09-047-27W3 | 11-16-047-27W3 | Oil Satellite | Oil Satellite | Flowline | Lone Rock FG | CANADIAN NATURAL RESOURCES LIMITED | Operating | Fuel Gas |  |  | 1.23 | 1.23 | [8 empty] | 2760 |  |  |  |  | 0 | SHAPEFILE | N
PL-00012976 | Tangleflags Heavy FG | Y | 25 | SK PS 00143894 | 2023-03-08 | 107962-001 | 16-15-050-22W3 | 12-14-050-22W3 | Pipeline Segment Connection Above Ground | Single Well Battery | Flowline | Tangleflags Heavy FG | CANADIAN NATURAL RESOURCES LIMITED | Operating | Fuel Gas |  |  | 0.354 | 0.354 | [8 empty] | 1103 |  |  |  |  | 0 | SHAPEFILE | N
PL-00012975 | Lone Rock FG | Y | 27 | SK PS 00143654 | 2023-03-08 | 124920-002 | 12-02-047-27W3 | 06-02-047-27W3 | Pipeline Segment Connection Above Ground | Pipeline Segment Connection Above Ground | Flowline | Lone Rock FG | CANADIAN NATURAL RESOURCES LIMITED | Operating | Fuel Gas |  |  | 0.699 | 0.699 | [8 empty] | 1726 |  |  |  |  | 0 | SHAPEFILE | N
PL-00012976 | Tangleflags Heavy FG | Y | 80 | SK PS 00143949 | 2023-03-08 | 170282-905 | 08-15-050-22W3 | 09-15-050-22W3 | Pipeline Segment Connection Above Ground | Injection/Disposal Facility | Flowline | Tangleflags Heavy FG | CANADIAN NATURAL RESOURCES LIMITED | Operating | Fuel Gas |  |  | 0.266 | 0.266 | [8 empty] | 1103 |  |  |  |  | 0 | SHAPEFILE | N
PL-00012975 | Lone Rock FG | Y | 177 | SK PS 00143804 | 2023-03-08 | 142380-001 | 14-27-046-27W3 | 02-34-046-27W3 | Compressor Station | Single Well Battery | Flowline | Lone Rock FG | CANADIAN NATURAL RESOURCES LIMITED | Operating | Fuel Gas |  |  | 0.566 | 0.566 | [8 empty] | 1726 |  |  |  |  | 0 | SHAPEFILE | N
PL-00012976 | Tangleflags Heavy FG | Y | 26 | SK PS 00143895 | 2023-03-08 | 110497-001 | 01-22-052-25W3 | 16-15-052-25W3 | Pipeline Segment Connection Below Ground | Single Well Battery | Flowline | Tangleflags Heavy FG | CANADIAN NATURAL RESOURCES LIMITED | Operating | Fuel Gas |  |  | 0.121 | 0.121 | [8 empty] | 690 |  |  |  |  | 0 | SHAPEFILE | N
PL-00012976 | Tangleflags Heavy FG | Y | 23 | SK PS 00143892 | 2023-03-08 | 107960-018 | 09-26-050-20W3 | 10-26-050-20W3 | Pipeline Segment Connection Above Ground | Single Well Battery | Flowline | Tangleflags Heavy FG | CANADIAN NATURAL RESOURCES LIMITED | Operating | Fuel Gas |  |  | 0.331 | 0.331 | [8 empty] | 1104 |  |  |  |  | 0 | SHAPEFILE | N
PL-00012976 | Tangleflags Heavy FG | Y | 87 | SK PS 00143956 | 2023-03-08 | 170283-001 | 01-14-050-22W3 | 08-14-050-22W3 | Pipeline Segment Connection Above Ground | Single Well Battery | Flowline | Tangleflags Heavy FG | CANADIAN NATURAL RESOURCES LIMITED | Operating | Fuel Gas |  |  | 0.37 | 0.37 | [8 empty] | 1103 |  |  |  |  | 0 | SHAPEFILE | N
PL-00012975 | Lone Rock FG | Y | 132 | SK PS 00143759 | 2023-03-08 | 142056-001 | 01-07-047-27W3 | 16-06-047-27W3 | Pipeline Segment Connection Above Ground | Well | Flowline | Lone Rock FG | CANADIAN NATURAL RESOURCES LIMITED | Operating | Fuel Gas |  |  | 0.396 | 0.396 | [8 empty] | 1101 |  |  |  |  | 0 | SHAPEFILE | N
PL-00012976 | Tangleflags Heavy FG | Y | 92 | SK PS 00143961 | 2023-03-08 | 170288-900 | 09-15-050-22W3 | 12-14-050-22W3 | Pipeline Segment Connection Above Ground | Single Well Battery | Flowline | Tangleflags Heavy FG | CANADIAN NATURAL RESOURCES LIMITED | Operating | Fuel Gas |  |  | 0.466 | 0.466 | [8 empty] | 1103 |  |  |  |  | 0 | SHAPEFILE | N
PL-00012975 | Lone Rock FG | Y | 158 | SK PS 00143785 | 2023-03-08 | 142143-001 | 15-10-047-27W3 | 02-15-047-27W3 | Pipeline Segment Connection Above Ground | Well | Flowline | Lone Rock FG | CANADIAN NATURAL RESOURCES LIMITED | Operating | Fuel Gas |  |  | 0.296 | 0.296 | [8 empty] | 1101 |  |  |  |  | 0 | SHAPEFILE | N
PL-00012975 | Lone Rock FG | Y | 119 | SK PS 00143746 | 2023-03-08 | 140189-001 | 07-07-047-27W3 | 06-07-047-27W3 | Pipeline Segment Connection Above Ground | Well | Flowline | Lone Rock FG | CANADIAN NATURAL RESOURCES LIMITED | Operating | Fuel Gas |  |  | 0.465 | 0.465 | [8 empty] | 1172 |  |  |  |  | 0 | SHAPEFILE | N
PL-00012976 | Tangleflags Heavy FG | Y | 159 | SK PS 00144028 | 2023-03-08 | 199566-001 | 13-06-051-27W3 | 13-06-051-27W3 | Blind End | Blind End | Flowline | Tangleflags Heavy FG | CANADIAN NATURAL RESOURCES LIMITED | Abandoned | Fuel Gas |  |  | 0.226 | 0.226 | [8 empty] | 0 |  |  |  |  | 0 | SHAPEFILE | N
PL-00012975 | Lone Rock FG | Y | 154 | SK PS 00143781 | 2023-03-08 | 142130-001 | 10-11-047-27W3 | 07-11-047-27W3 | Pipeline Segment Connection Above Ground | Pipeline Segment Connection Above Ground | Flowline | Lone Rock FG | CANADIAN NATURAL RESOURCES LIMITED | Operating | Fuel Gas |  |  | 0.663 | 0.663 | [8 empty] | 1101 |  |  |  |  | 0 | SHAPEFILE | N
PL-00012975 | Lone Rock FG | Y | 214 | SK PS 00143841 | 2023-03-08 | 142470-001 | 14-09-047-27W3 | 15-09-047-27W3 | Oil Satellite | Single Well Battery | Flowline | Lone Rock FG | CANADIAN NATURAL RESOURCES LIMITED | Operating | Fuel Gas |  |  | 0.392 | 0.392 | [8 empty] | 690 |  |  |  |  | 0 | SHAPEFILE | N
PL-00012975 | Lone Rock FG | Y | 99 | SK PS 00143726 | 2023-03-08 | 140165-001 | 09-06-047-27W3 | 09-06-047-27W3 | Pipeline Segment Connection Above Ground | Well | Flowline | Lone Rock FG | CANADIAN NATURAL RESOURCES LIMITED | Operating | Fuel Gas |  |  | 0.061 | 0.061 | [8 empty] | 1172 |  |  |  |  | 0 | SHAPEFILE | N
PL-00012976 | Tangleflags Heavy FG | Y | 147 | SK PS 00144016 | 2023-03-08 | 198998-001 | 11-22-050-20W3 | 12-22-050-20W3 | Pipeline Segment Connection Above Ground | Single Well Battery | Flowline | Tangleflags Heavy FG | CANADIAN NATURAL RESOURCES LIMITED | Operating | Fuel Gas |  |  | 0.284 | 0.284 | [8 empty] | 1104 |  |  |  |  | 0 | SHAPEFILE | N
PL-00012975 | Lone Rock FG | Y | 19 | SK PS 00143646 | 2023-03-08 | 100269-001 | 04-33-046-27W3 | 01-32-046-27W3 | Pipeline Segment Connection Above Ground | Multi Well Battery | Flowline | Lone Rock FG | CANADIAN NATURAL RESOURCES LIMITED | Operating | Fuel Gas |  |  | 0.36 | 0.36 | [8 empty] | 1725 |  |  |  |  | 0 | SHAPEFILE | N
PL-00012976 | Tangleflags Heavy FG | Y | 8 | SK PS 00143877 | 2023-03-08 | 107960-003 | 10-16-050-20W3 | 09-16-050-20W3 | Pipeline Segment Connection Above Ground | Pipeline Segment Connection Above Ground | Flowline | Tangleflags Heavy FG | CANADIAN NATURAL RESOURCES LIMITED | Operating | Fuel Gas |  |  | 0.315 | 0.315 | [8 empty] | 1104 |  |  |  |  | 0 | SHAPEFILE | N
PL-00012976 | Tangleflags Heavy FG | Y | 138 | SK PS 00144007 | 2023-03-08 | 193628-001 | 08-08-048-20W3 | 08-08-048-20W3 | Blind End | Blind End | Flowline | Tangleflags Heavy FG | CANADIAN NATURAL RESOURCES LIMITED | Abandoned | Fuel Gas |  | Polyethylene | 0.11 | 0.11 | 26.7 | 2.4 | 1 | 2306 |  |  |  |  | 1376 | 0 |  | Uncoated | Uncoated | 0 | SHAPEFILE | N
PL-00012975 | Lone Rock FG | Y | 171 | SK PS 00143798 | 2023-03-08 | 142365-001 | 10-24-047-28W3 | 15-19-047-27W3 | Pipeline Segment Connection Above Ground | Single Well Battery | Flowline | Lone Rock FG | CANADIAN NATURAL RESOURCES LIMITED | Operating | Fuel Gas |  |  | 2.114 | 2.114 | [8 empty] | 1722 |  |  |  |  | 0 | SHAPEFILE | N
PL-00012975 | Lone Rock FG | Y | 96 | SK PS 00143723 | 2023-03-08 | 140162-001 | 13-05-047-27W3 | 12-05-047-27W3 | Custom Treater | Pipeline Segment Connection Above Ground | Flowline | Lone Rock FG | CANADIAN NATURAL RESOURCES LIMITED | Operating | Fuel Gas |  |  | 0.503 | 0.503 | [8 empty] | 1172 |  |  |  |  | 0 | SHAPEFILE | N
PL-00012975 | Lone Rock FG | Y | 192 | SK PS 00143819 | 2023-03-08 | 142419-001 | 01-07-047-27W3 | 07-07-047-27W3 | Blind End | Blind End | Flowline | Lone Rock FG | CANADIAN NATURAL RESOURCES LIMITED | Discontinued | Fuel Gas |  |  | 0.265 | 0.265 | [8 empty] | 0 |  |  |  |  | 0 | SHAPEFILE | N
PL-00012975 | Lone Rock FG | Y | 64 | SK PS 00143691 | 2023-03-08 | 140081-001 | 08-36-047-28W3 | 09-36-047-28W3 | Blind End | Blind End | Flowline | Lone Rock FG | CANADIAN NATURAL RESOURCES LIMITED | Abandoned | Fuel Gas |  | Polyethylene | 0.418 | 0.418 | 60.3 | 2.8 |  | XX08 |  |  | 0 |  | 0 | 0 |  | Uncoated | Uncoated | 0 | SHAPEFILE | N
PL-00012975 | Lone Rock FG | Y | 135 | SK PS 00143762 | 2023-03-08 | 142059-001 | 16-06-047-27W3 | 09-06-047-27W3 | Pipeline Segment Connection Above Ground | Pipeline Segment Connection Above Ground | Flowline | Lone Rock FG | CANADIAN NATURAL RESOURCES LIMITED | Operating | Fuel Gas |  |  | 0.377 | 0.377 | [8 empty] | 1101 |  |  |  |  | 0 | SHAPEFILE | N
PL-00012976 | Tangleflags Heavy FG | Y | 106 | SK PS 00143975 | 2023-03-08 | 193199-001 | 09-08-048-20W3 | 10-08-048-20W3 | Pipeline Segment Connection Above Ground | Single Well Battery | Flowline | Tangleflags Heavy FG | CANADIAN NATURAL RESOURCES LIMITED | Abandoned | Fuel Gas |  |  | 0.302 | 0.302 | [8 empty] | 1376 |  |  |  |  | 0 | SHAPEFILE | N
PL-00012976 | Tangleflags Heavy FG | Y | 155 | SK PS 00144024 | 2023-03-08 | 199006-001 | 06-22-050-20W3 | 03-22-050-20W3 | Pipeline Segment Connection Above Ground | Pipeline Segment Connection Above Ground | Flowline | Tangleflags Heavy FG | CANADIAN NATURAL RESOURCES LIMITED | Operating | Fuel Gas |  |  | 0.318 | 0.318 | [8 empty] | 1104 |  |  |  |  | 0 | SHAPEFILE | N
PL-00012976 | Tangleflags Heavy FG | Y | 120 | SK PS 00143989 | 2023-03-08 | 193512-001 | 14-18-048-20W3 | 14-18-048-20W3 | Pipeline Segment Connection Below Ground | Pipeline Segment Connection Above Ground | Flowline | Tangleflags Heavy FG | CANADIAN NATURAL RESOURCES LIMITED | Abandoned | Fuel Gas |  |  | 0.271 | 0.271 | [8 empty] | 1376 |  |  |  |  | 0 | SHAPEFILE | N
PL-00012975 | Lone Rock FG | Y | 170 | SK PS 00143797 | 2023-03-08 | 142364-001 | 10-14-047-28W3 | 10-24-047-28W3 | Pipeline Segment Connection Above Ground | Pipeline Segment Connection Above Ground | Flowline | Lone Rock FG | CANADIAN NATURAL RESOURCES LIMITED | Operating | Fuel Gas |  |  | 2.621 | 2.621 | [8 empty] | 1722 |  |  |  |  | 0 | SHAPEFILE | N
PL-00012975 | Lone Rock FG | Y | 108 | SK PS 00143735 | 2023-03-08 | 140178-001 | 01-07-047-27W3 | 16-06-047-27W3 | Pipeline Segment Connection Above Ground | Pipeline Segment Connection Above Ground | Flowline | Lone Rock FG | CANADIAN NATURAL RESOURCES LIMITED | Operating | Fuel Gas |  |  | 0.22 | 0.22 | [8 empty] | 1172 |  |  |  |  | 0 | SHAPEFILE | N
PL-00012975 | Lone Rock FG | Y | 47 | SK PS 00143674 | 2023-03-08 | 140059-001 | 05-02-047-27W3 | 05-02-047-27W3 | Pipeline Segment Connection Above Ground | Well | Flowline | Lone Rock FG | CANADIAN NATURAL RESOURCES LIMITED | Operating | Fuel Gas |  |  | 0.296 | 0.296 | [8 empty] | 1726 |  |  |  |  | 0 | SHAPEFILE | N
PL-00012975 | Lone Rock FG | Y | 179 | SK PS 00143806 | 2023-03-08 | 142384-001 | 13-05-047-27W3 | 01-07-047-27W3 | Blind End | Blind End | Flowline | Lone Rock FG | CANADIAN NATURAL RESOURCES LIMITED | Discontinued | Fuel Gas |  |  | 0.351 | 0.351 | [8 empty] | 0 |  |  |  |  | 0 | SHAPEFILE | N
PL-00012975 | Lone Rock FG | Y | 198 | SK PS 00143825 | 2023-03-08 | 142454-001 | 13-20-047-27W3 | 14-20-047-27W3 | Pipeline Segment Connection Above Ground | Well | Flowline | Lone Rock FG | CANADIAN NATURAL RESOURCES LIMITED | Operating | Fuel Gas |  |  | 0.391 | 0.391 | [8 empty] | 1747 |  |  |  |  | 0 | SHAPEFILE | N
PL-00012975 | Lone Rock FG | Y | 34 | SK PS 00143661 | 2023-03-08 | 124920-012 | 15-02-047-27W3 | 02-11-047-27W3 | Pipeline Segment Connection Above Ground | Single Well Battery | Flowline | Lone Rock FG | CANADIAN NATURAL RESOURCES LIMITED | Operating | Fuel Gas |  |  | 0.529 | 0.529 | [8 empty] | 1726 |  |  |  |  | 0 | SHAPEFILE | N
PL-00012975 | Lone Rock FG | Y | 98 | SK PS 00143725 | 2023-03-08 | 140164-001 | 12-05-047-27W3 | 09-06-047-27W3 | Pipeline Segment Connection Above Ground | Pipeline Segment Connection Above Ground | Flowline | Lone Rock FG | CANADIAN NATURAL RESOURCES LIMITED | Operating | Fuel Gas |  |  | 0.407 | 0.407 | [8 empty] | 1172 |  |  |  |  | 0 | SHAPEFILE | N
PL-00012975 | Lone Rock FG | Y | 241 | SK PS 00143868 | 2023-03-08 | 171933-900 | 16-16-047-27W3 | 12-22-047-27W3 | Pipeline Segment Connection Above Ground | Single Well Battery | Flowline | Lone Rock FG | CANADIAN NATURAL RESOURCES LIMITED | Operating | Fuel Gas |  |  | 1.367 | 1.367 | [8 empty] | 1101 |  |  |  |  | 0 | SHAPEFILE | N
PL-00012975 | Lone Rock FG | Y | 193 | SK PS 00143820 | 2023-03-08 | 142420-001 | 07-07-047-27W3 | 06-07-047-27W3 | Blind End | Blind End | Flowline | Lone Rock FG | CANADIAN NATURAL RESOURCES LIMITED | Discontinued | Fuel Gas |  |  | 0.82 | 0.82 | [8 empty] | 0 |  |  |  |  | 0 | SHAPEFILE | N
PL-00012975 | Lone Rock FG | Y | 58 | SK PS 00143685 | 2023-03-08 | 140075-001 | 06-36-047-28W3 | 07-30-047-27W3 | Pipeline Segment Connection Above Ground | Oil Satellite | Flowline | Lone Rock FG | CANADIAN NATURAL RESOURCES LIMITED | Operating | Fuel Gas |  | Polyethylene | 2.739 | 2.739 | 60.3 | 2.8 | 1 | XX08 |  |  |  | 1101 | 1101 | 0 |  | Uncoated | Uncoated | 0 | SHAPEFILE | N
PL-00012976 | Tangleflags Heavy FG | Y | 139 | SK PS 00144008 | 2023-03-08 | 193629-001 | 01-08-048-20W3 | 01-08-048-20W3 | Pipeline Segment Connection Below Ground | Single Well Battery | Flowline | Tangleflags Heavy FG | CANADIAN NATURAL RESOURCES LIMITED | Operating | Fuel Gas |  |  | 0.067 | 0.067 | [8 empty] | 1376 |  |  |  |  | 0 | SHAPEFILE | N
PL-00012975 | Lone Rock FG | Y | 237 | SK PS 00143864 | 2023-03-08 | 163629-002 | 14-12-046-28W3 | 12-19-046-27W3 | Pipeline Segment Connection Above Ground | Pipeline Segment Connection Above Ground | Flowline | Lone Rock FG | CANADIAN NATURAL RESOURCES LIMITED | Operating | Fuel Gas |  |  | 4.251 | 4.251 | [8 empty] | 1726 |  |  |  |  | 0 | SHAPEFILE | N
PL-00012975 | Lone Rock FG | Y | 224 | SK PS 00143851 | 2023-03-08 | 142481-001 | 06-05-047-27W3 | 07-05-047-27W3 | Blind End | Blind End | Flowline | Lone Rock FG | CANADIAN NATURAL RESOURCES LIMITED | Discontinued | Fuel Gas |  |  | 0.397 | 0.397 | [8 empty] | 0 |  |  |  |  | 0 | SHAPEFILE | N
PL-00012975 | Lone Rock FG | Y | 240 | SK PS 00143867 | 2023-03-08 | 163647-001 | 04-03-047-27W3 | 13-03-047-27W3 | Pipeline Segment Connection Above Ground | Pipeline Segment Connection Above Ground | Flowline | Lone Rock FG | CANADIAN NATURAL RESOURCES LIMITED | Operating | Fuel Gas |  |  | 1.111 | 1.111 | [8 empty] | 2760 |  |  |  |  | 0 | SHAPEFILE | N
PL-00012975 | Lone Rock FG | Y | 69 | SK PS 00143696 | 2023-03-08 | 140087-001 | 05-36-047-28W3 | 12-36-047-28W3 | Pipeline Segment Connection Above Ground | Single Well Battery | Flowline | Lone Rock FG | CANADIAN NATURAL RESOURCES LIMITED | Operating | Fuel Gas |  |  | 0.396 | 0.396 | [8 empty] | 1101 |  |  |  |  | 0 | SHAPEFILE | N
PL-00012975 | Lone Rock FG | Y | 140 | SK PS 00143767 | 2023-03-08 | 142069-001 | 04-14-047-27W3 | 04-14-047-27W3 | Pipeline Segment Connection Above Ground | Well | Flowline | Lone Rock FG | CANADIAN NATURAL RESOURCES LIMITED | Operating | Fuel Gas |  |  | 0.147 | 0.147 | [8 empty] | 1101 |  |  |  |  | 0 | SHAPEFILE | N
PL-00012975 | Lone Rock FG | Y | 184 | SK PS 00143811 | 2023-03-08 | 142392-001 | 02-33-046-27W3 | 04-33-046-27W3 | Blind End | Blind End | Flowline | Lone Rock FG | CANADIAN NATURAL RESOURCES LIMITED | Abandoned | Fuel Gas |  |  | 0.794 | 0.794 | [8 empty] | 0 |  |  |  |  | 0 | SHAPEFILE | N
PL-00012975 | Lone Rock FG | Y | 61 | SK PS 00143688 | 2023-03-08 | 140078-001 | 06-36-047-28W3 | 03-36-047-28W3 | Oil Satellite | Pipeline Segment Connection Above Ground | Flowline | Lone Rock FG | CANADIAN NATURAL RESOURCES LIMITED | Cancelled - Non-Regulatory | Fuel Gas |  |  | 0.497 | 0.497 | [8 empty] | 1101 |  |  |  |  | 0 | SHAPEFILE | N
PL-00012976 | Tangleflags Heavy FG | Y | 94 | SK PS 00143963 | 2023-03-08 | 172955-901 | 09-12-050-20W3 | 04-18-050-19W3 | Pipeline Segment Connection Above Ground | Pipeline Segment Connection Above Ground | Flowline | Tangleflags Heavy FG | CANADIAN NATURAL RESOURCES LIMITED | Operating | Fuel Gas |  |  | 0.993 | 0.993 | [8 empty] | 1376 |  |  |  |  | 0 | SHAPEFILE | N
PL-00012975 | Lone Rock FG | Y | 18 | SK PS 00143645 | 2023-03-08 | 100269-004 | 05-33-046-27W3 | 06-33-046-27W3 | Pipeline Segment Connection Above Ground | Well | Flowline | Lone Rock FG | CANADIAN NATURAL RESOURCES LIMITED | Operating | Fuel Gas |  |  | 0.422 | 0.422 | [8 empty] | 1725 |  |  |  |  | 0 | SHAPEFILE | N
PL-00012976 | Tangleflags Heavy FG | Y | 141 | SK PS 00144010 | 2023-03-08 | 196189-001 | 12-06-051-27W3 | 13-06-051-27W3 | Blind End | Blind End | Flowline | Tangleflags Heavy FG | CANADIAN NATURAL RESOURCES LIMITED | Abandoned | Fuel Gas |  |  | 0.446 | 0.446 | [8 empty] | 0 |  |  |  |  | 0 | SHAPEFILE | N
PL-00012976 | Tangleflags Heavy FG | Y | 84 | SK PS 00143953 | 2023-03-08 | 170282-904 | 03-14-050-22W3 | 05-14-050-22W3 | Pipeline Segment Connection Above Ground | Pipeline Segment Connection Above Ground | Flowline | Tangleflags Heavy FG | CANADIAN NATURAL RESOURCES LIMITED | Operating | Fuel Gas |  |  | 0.687 | 0.687 | [8 empty] | 1103 |  |  |  |  | 0 | SHAPEFILE | N
PL-00012975 | Lone Rock FG | Y | 210 | SK PS 00143837 | 2023-03-08 | 142466-001 | 12-09-047-27W3 | 11-09-047-27W3 | Pipeline Segment Connection Above Ground | Pipeline Segment Connection Above Ground | Flowline | Lone Rock FG | CANADIAN NATURAL RESOURCES LIMITED | Operating | Fuel Gas |  |  | 0.395 | 0.395 | [8 empty] | 690 |  |  |  |  | 0 | SHAPEFILE | N
PL-00012976 | Tangleflags Heavy FG | Y | 72 | SK PS 00143941 | 2023-03-08 | 160198-001 | 02-03-049-20W3 | 03-03-049-20W3 | Pipeline Segment Connection Above Ground | Pipeline Segment Connection Above Ground | Flowline | Tangleflags Heavy FG | CANADIAN NATURAL RESOURCES LIMITED | Operating | Fuel Gas |  |  | 0.344 | 0.344 | [8 empty] | 1376 |  |  |  |  | 0 | SHAPEFILE | N
PL-00012975 | Lone Rock FG | Y | 156 | SK PS 00143783 | 2023-03-08 | 142132-001 | 09-10-047-27W3 | 16-10-047-27W3 | Pipeline Segment Connection Above Ground | Pipeline Segment Connection Above Ground | Flowline | Lone Rock FG | CANADIAN NATURAL RESOURCES LIMITED | Operating | Fuel Gas |  |  | 0.499 | 0.499 | [8 empty] | 1101 |  |  |  |  | 0 | SHAPEFILE | N
PL-00012975 | Lone Rock FG | Y | 81 | SK PS 00143708 | 2023-03-08 | 140107-001 | 07-30-047-27W3 | 07-30-047-27W3 | Pipeline Segment Connection Above Ground | Pipeline Segment Connection Above Ground | Flowline | Lone Rock FG | CANADIAN NATURAL RESOURCES LIMITED | Cancelled - Non-Regulatory | Fuel Gas |  |  | 0.249 | 0.249 | [8 empty] | 1101 |  |  |  |  | 0 | SHAPEFILE | N
PL-00012975 | Lone Rock FG | Y | 46 | SK PS 00143673 | 2023-03-08 | 140056-001 | 12-34-046-27W3 | 05-11-047-27W3 | Compressor Station | Pipeline Segment Connection Above Ground | Flowline | Lone Rock FG | CANADIAN NATURAL RESOURCES LIMITED | Operating | Fuel Gas |  |  | 3.283 | 3.283 | [8 empty] | 2760 |  |  |  |  | 0 | SHAPEFILE | N
PL-00012976 | Tangleflags Heavy FG | Y | 162 | SK PS 00144031 | 2023-03-08 | 243126-001 | 15-34-048-20W3 | 16-34-048-20W3 | Pipeline Segment Connection Above Ground | Pipeline Segment Connection Above Ground | Flowline | Tangleflags Heavy FG | CANADIAN NATURAL RESOURCES LIMITED | Operating | Fuel Gas |  |  | 0.458 | 0.458 | [8 empty] | 1376 |  |  |  |  | 0 | SHAPEFILE | N
PL-00012976 | Tangleflags Heavy FG | Y | 95 | SK PS 00143964 | 2023-03-08 | 172955-902 | 04-18-050-19W3 | 06-18-050-19W3 | Pipeline Segment Connection Above Ground | Single Well Battery | Flowline | Tangleflags Heavy FG | CANADIAN NATURAL RESOURCES LIMITED | Operating | Fuel Gas |  |  | 0.595 | 0.595 | [8 empty] | 1376 |  |  |  |  | 0 | SHAPEFILE | N
PL-00012975 | Lone Rock FG | Y | 70 | SK PS 00143697 | 2023-03-08 | 140088-001 | 05-36-047-28W3 | 04-36-047-28W3 | Pipeline Segment Connection Above Ground | Pipeline Segment Connection Above Ground | Flowline | Lone Rock FG | CANADIAN NATURAL RESOURCES LIMITED | Operating | Fuel Gas |  |  | 0.387 | 0.387 | [8 empty] | 1101 |  |  |  |  | 0 | SHAPEFILE | N
PL-00012976 | Tangleflags Heavy FG | Y | 34 | SK PS 00143903 | 2023-03-08 | 123918-001 | 12-06-051-27W3 | 11-06-051-27W3 | Blind End | Blind End | Flowline | Tangleflags Heavy FG | CANADIAN NATURAL RESOURCES LIMITED | Abandoned | Fuel Gas |  |  | 0.303 | 0.303 | [8 empty] | 0 |  |  |  |  | 0 | SHAPEFILE | N
PL-00012976 | Tangleflags Heavy FG | Y | 20 | SK PS 00143889 | 2023-03-08 | 107960-005 | 10-16-050-20W3 | 10-16-050-20W3 | Pipeline Segment Connection Above Ground | Single Well Battery | Flowline | Tangleflags Heavy FG | CANADIAN NATURAL RESOURCES LIMITED | Operating | Fuel Gas |  |  | 0.263 | 0.263 | [8 empty] | 1104 |  |  |  |  | 0 | SHAPEFILE | N
PL-00012976 | Tangleflags Heavy FG | Y | 1 | SK PS 00143870 | 2023-03-08 | 100050-001 | 01-08-048-20W3 | 02-08-048-20W3 | Blind End | Blind End | Flowline | Tangleflags Heavy FG | CANADIAN NATURAL RESOURCES LIMITED | Abandoned | Fuel Gas |  |  | 0.166 | 0.166 | [8 empty] | 0 |  |  |  |  | 0 | SHAPEFILE | N
PL-00012975 | Lone Rock FG | Y | 185 | SK PS 00143812 | 2023-03-08 | 142395-001 | 10-32-046-27W3 | 15-32-046-27W3 | Pipeline Segment Connection Above Ground | Well | Flowline | Lone Rock FG | CANADIAN NATURAL RESOURCES LIMITED | Operating | Fuel Gas |  |  | 0.374 | 0.374 | [8 empty] | 690 |  |  |  |  | 0 | SHAPEFILE | N
PL-00012976 | Tangleflags Heavy FG | Y | 93 | SK PS 00143962 | 2023-03-08 | 170289-001 | 04-13-050-22W3 | 04-13-050-22W3 | Pipeline Segment Connection Above Ground | Pipeline Segment Connection Above Ground | Flowline | Tangleflags Heavy FG | CANADIAN NATURAL RESOURCES LIMITED | Operating | Fuel Gas |  |  | 0.179 | 0.179 | [8 empty] | 1103 |  |  |  |  | 0 | SHAPEFILE | N
PL-00012976 | Tangleflags Heavy FG | Y | 67 | SK PS 00143936 | 2023-03-08 | 153817-002 | 09-28-049-20W3 | 16-28-049-20W3 | Pipeline Segment Connection Above Ground | Pipeline Segment Connection Above Ground | Flowline | Tangleflags Heavy FG | CANADIAN NATURAL RESOURCES LIMITED | Operating | Fuel Gas |  |  | 0.267 | 0.267 | [8 empty] | 1730 |  |  |  |  | 0 | SHAPEFILE | N
PL-00012975 | Lone Rock FG | Y | 54 | SK PS 00143681 | 2023-03-08 | 140070-001 | 12-36-047-28W3 | 13-36-047-28W3 | Pipeline Segment Connection Above Ground | Single Well Battery | Flowline | Lone Rock FG | CANADIAN NATURAL RESOURCES LIMITED | Operating | Fuel Gas |  |  | 0.408 | 0.408 | [8 empty] | 1101 |  |  |  |  | 0 | SHAPEFILE | N
PL-00012976 | Tangleflags Heavy FG | Y | 135 | SK PS 00144004 | 2023-03-08 | 193625-001 | 04-17-048-20W3 | 04-17-048-20W3 | Pipeline Segment Connection Above Ground | Pipeline Segment Connection Below Ground | Flowline | Tangleflags Heavy FG | CANADIAN NATURAL RESOURCES LIMITED | Abandoned | Fuel Gas |  |  | 0.246 | 0.246 | [8 empty] | 1376 |  |  |  |  | 0 | SHAPEFILE | N
PL-00012975 | Lone Rock FG | Y | 51 | SK PS 00143678 | 2023-03-08 | 140063-001 | 02-10-047-27W3 | 03-10-047-27W3 | Pipeline Segment Connection Above Ground | Well | Flowline | Lone Rock FG | CANADIAN NATURAL RESOURCES LIMITED | Operating | Fuel Gas |  |  | 0.604 | 0.604 | [8 empty] | 1726 |  |  |  |  | 0 | SHAPEFILE | N
PL-00012975 | Lone Rock FG | Y | 104 | SK PS 00143731 | 2023-03-08 | 140174-001 | 04-08-047-27W3 | 04-08-047-27W3 | Custom Treater | Single Well Battery | Flowline | Lone Rock FG | CANADIAN NATURAL RESOURCES LIMITED | Operating | Fuel Gas |  |  | 0.257 | 0.257 | [8 empty] | 1172 |  |  |  |  | 0 | SHAPEFILE | N
PL-00012976 | Tangleflags Heavy FG | Y | 70 | SK PS 00143939 | 2023-03-08 | 153817-005 | 12-34-049-20W3 | 05-34-049-20W3 | Pipeline Segment Connection Above Ground | Pipeline Segment Connection Above Ground | Flowline | Tangleflags Heavy FG | CANADIAN NATURAL RESOURCES LIMITED | Operating | Fuel Gas |  |  | 0.351 | 0.351 | [8 empty] | 1730 |  |  |  |  | 0 | SHAPEFILE | N
PL-00012976 | Tangleflags Heavy FG | Y | 37 | SK PS 00143906 | 2023-03-08 | 144550-001 | 08-10-052-25W3 | 09-10-052-25W3 | Pipeline Segment Connection Above Ground | Pipeline Segment Connection Above Ground | Flowline | Tangleflags Heavy FG | CANADIAN NATURAL RESOURCES LIMITED | Operating | Fuel Gas |  |  | 0.61 | 0.61 | [8 empty] | 1725 |  |  |  |  | 0 | SHAPEFILE | N
PL-00012976 | Tangleflags Heavy FG | Y | 129 | SK PS 00143998 | 2023-03-08 | 193609-001 | 06-18-048-20W3 | 03-18-048-20W3 | Pipeline Segment Connection Above Ground | Pipeline Segment Connection Above Ground | Flowline | Tangleflags Heavy FG | CANADIAN NATURAL RESOURCES LIMITED | Abandoned | Fuel Gas |  |  | 0.492 | 0.492 | [8 empty] | 1376 |  |  |  |  | 0 | SHAPEFILE | N
PL-00012976 | Tangleflags Heavy FG | Y | 2 | SK PS 00143871 | 2023-03-08 | 103857-001 | 14-19-050-21W3 | 02-30-050-21W3 | Pipeline Segment Connection Above Ground | Pipeline Segment Connection Above Ground | Flowline | Tangleflags Heavy FG | CANADIAN NATURAL RESOURCES LIMITED | Operating | Fuel Gas |  |  | 0.829 | 0.829 | [8 empty] | 1730 |  |  |  |  | 0 | SHAPEFILE | N
PL-00012976 | Tangleflags Heavy FG | Y | 112 | SK PS 00143981 | 2023-03-08 | 193501-001 | 01-08-048-20W3 | 01-08-048-20W3 | Pipeline Segment Connection Below Ground | Single Well Battery | Flowline | Tangleflags Heavy FG | CANADIAN NATURAL RESOURCES LIMITED | Abandoned | Fuel Gas |  |  | 0.402 | 0.402 | [8 empty] | 1376 |  |  |  |  | 0 | SHAPEFILE | N
PL-00012975 | Lone Rock FG | Y | 114 | SK PS 00143741 | 2023-03-08 | 140184-001 | 01-07-047-27W3 | 07-07-047-27W3 | Pipeline Segment Connection Above Ground | Pipeline Segment Connection Above Ground | Flowline | Lone Rock FG | CANADIAN NATURAL RESOURCES LIMITED | Operating | Fuel Gas |  |  | 0.439 | 0.439 | [8 empty] | 1172 |  |  |  |  | 0 | SHAPEFILE | N
PL-00012975 | Lone Rock FG | Y | 82 | SK PS 00143709 | 2023-03-08 | 140109-001 | 10-30-047-27W3 | 10-30-047-27W3 | Blind End | Blind End | Flowline | Lone Rock FG | CANADIAN NATURAL RESOURCES LIMITED | Discontinued | Fuel Gas |  | Polyethylene | 0.283 | 0.283 | 33 | 3 | [6 empty] | 0 | 0 |  | Uncoated | Uncoated | 0 | SHAPEFILE | N
PL-00012975 | Lone Rock FG | Y | 9 | SK PS 00143636 | 2023-03-08 | 100269-019 | 15-28-046-27W3 | 14-28-046-27W3 | Pipeline Segment Connection Above Ground | Pipeline Segment Connection Above Ground | Flowline | Lone Rock FG | CANADIAN NATURAL RESOURCES LIMITED | Operating | Fuel Gas |  | Polyethylene | 0.379 | 0.379 | 60.3 | 6.7 | 1 | 4710 |  |  |  | 1725 | 1725 | 0 |  | Uncoated | Uncoated | 0 | SHAPEFILE | N
PL-00012975 | Lone Rock FG | Y | 117 | SK PS 00143744 | 2023-03-08 | 140187-001 | 07-07-047-27W3 | 07-07-047-27W3 | Pipeline Segment Connection Above Ground | Pipeline Segment Connection Below Ground | Flowline | Lone Rock FG | CANADIAN NATURAL RESOURCES LIMITED | Operating | Fuel Gas |  |  | 0.042 | 0.042 | [8 empty] | 1172 |  |  |  |  | 0 | SHAPEFILE | N
PL-00012975 | Lone Rock FG | Y | 141 | SK PS 00143768 | 2023-03-08 | 142070-001 | 03-14-047-27W3 | 04-14-047-27W3 | Pipeline Segment Connection Above Ground | Single Well Battery | Flowline | Lone Rock FG | CANADIAN NATURAL RESOURCES LIMITED | Operating | Fuel Gas |  |  | 0.222 | 0.222 | [8 empty] | 1101 |  |  |  |  | 0 | SHAPEFILE | N
PL-00012976 | Tangleflags Heavy FG | Y | 168 | SK PS 00144037 | 2023-03-08 | 248041-001 | 13-34-048-20W3 | 12-34-048-20W3 | Pipeline Segment Connection Above Ground | Single Well Battery | Flowline | Tangleflags Heavy FG | CANADIAN NATURAL RESOURCES LIMITED | Operating | Fuel Gas |  |  | 0.251 | 0.251 | [8 empty] | 1376 |  |  |  |  | 0 | SHAPEFILE | N
PL-00012976 | Tangleflags Heavy FG | Y | 54 | SK PS 00143923 | 2023-03-08 | 147969-006 | 05-08-049-19W3 | 12-08-049-19W3 | Pipeline Segment Connection Above Ground | Pipeline Segment Connection Above Ground | Flowline | Tangleflags Heavy FG | CANADIAN NATURAL RESOURCES LIMITED | Operating | Fuel Gas |  |  | 0.131 | 0.131 | [8 empty] | 1376 |  |  |  |  | 0 | SHAPEFILE | N
PL-00012975 | Lone Rock FG | Y | 182 | SK PS 00143809 | 2023-03-08 | 142389-001 | 11-33-046-27W3 | 10-33-046-27W3 | Blind End | Blind End | Flowline | Lone Rock FG | CANADIAN NATURAL RESOURCES LIMITED | Abandoned | Fuel Gas |  |  | 0.358 | 0.358 | [8 empty] | 0 |  |  |  |  | 0 | SHAPEFILE | N
PL-00012976 | Tangleflags Heavy FG | Y | 59 | SK PS 00143928 | 2023-03-08 | 147969-002 | 07-08-049-19W3 | 02-08-049-19W3 | Pipeline Segment Connection Above Ground | Single Well Battery | Flowline | Tangleflags Heavy FG | CANADIAN NATURAL RESOURCES LIMITED | Operating | Fuel Gas |  |  | 0.312 | 0.312 | [8 empty] | 1376 |  |  |  |  | 0 | SHAPEFILE | N
PL-00012976 | Tangleflags Heavy FG | Y | 4 | SK PS 00143873 | 2023-03-08 | 103859-001 | 07-30-050-21W3 | 10-30-050-21W3 | Pipeline Segment Connection Above Ground | Single Well Battery | Flowline | Tangleflags Heavy FG | CANADIAN NATURAL RESOURCES LIMITED | Operating | Fuel Gas |  |  | 0.434 | 0.434 | [8 empty] | 1730 |  |  |  |  | 0 | SHAPEFILE | N
PL-00012975 | Lone Rock FG | Y | 84 | SK PS 00143711 | 2023-03-08 | 140111-001 | 11-30-047-27W3 | 14-30-047-27W3 | Pipeline Segment Connection Above Ground | Single Well Battery | Flowline | Lone Rock FG | CANADIAN NATURAL RESOURCES LIMITED | Operating | Fuel Gas |  |  | 0.455 | 0.455 | [8 empty] | 1101 |  |  |  |  | 0 | SHAPEFILE | N
PL-00012975 | Lone Rock FG | Y | 37 | SK PS 00143664 | 2023-03-08 | 127080-002 | 14-28-046-27W3 | 11-28-046-27W3 | Blind End | Blind End | Flowline | Lone Rock FG | CANADIAN NATURAL RESOURCES LIMITED | Abandoned | Fuel Gas |  |  | 0.421 | 0.421 | [8 empty] | 0 |  |  |  |  | 0 | SHAPEFILE | N
PL-00012976 | Tangleflags Heavy FG | Y | 131 | SK PS 00144000 | 2023-03-08 | 193611-001 | 03-18-048-20W3 | 02-18-048-20W3 | Pipeline Segment Connection Above Ground | Pipeline Segment Connection Above Ground | Flowline | Tangleflags Heavy FG | CANADIAN NATURAL RESOURCES LIMITED | Abandoned | Fuel Gas |  |  | 0.43 | 0.43 | [8 empty] | 1376 |  |  |  |  | 0 | SHAPEFILE | N
PL-00012976 | Tangleflags Heavy FG | Y | 76 | SK PS 00143945 | 2023-03-08 | 170278-001 | 16-15-050-22W3 | 15-15-050-22W3 | Pipeline Segment Connection Above Ground | Single Well Battery | Flowline | Tangleflags Heavy FG | CANADIAN NATURAL RESOURCES LIMITED | Operating | Fuel Gas |  |  | 0.408 | 0.408 | [8 empty] | 1103 |  |  |  |  | 0 | SHAPEFILE | N
PL-00012976 | Tangleflags Heavy FG | Y | 149 | SK PS 00144018 | 2023-03-08 | 199000-001 | 07-22-050-20W3 | 11-22-050-20W3 | Pipeline Segment Connection Above Ground | Pipeline Segment Connection Above Ground | Flowline | Tangleflags Heavy FG | CANADIAN NATURAL RESOURCES LIMITED | Operating | Fuel Gas |  |  | 0.334 | 0.334 | [8 empty] | 1104 |  |  |  |  | 0 | SHAPEFILE | N
PL-00012976 | Tangleflags Heavy FG | Y | 64 | SK PS 00143933 | 2023-03-08 | 148612-001 | 09-20-049-20W3 | 08-20-049-20W3 | Pipeline Segment Connection Above Ground | Single Well Battery | Flowline | Tangleflags Heavy FG | CANADIAN NATURAL RESOURCES LIMITED | Operating | Fuel Gas |  |  | 0.597 | 0.597 | [8 empty] | 1725 |  |  |  |  | 0 | SHAPEFILE | N
PL-00012976 | Tangleflags Heavy FG | Y | 11 | SK PS 00143880 | 2023-03-08 | 107960-010 | 02-22-050-20W3 | 01-22-050-20W3 | Pipeline Segment Connection Above Ground | Pipeline Segment Connection Above Ground | Flowline | Tangleflags Heavy FG | CANADIAN NATURAL RESOURCES LIMITED | Operating | Fuel Gas |  |  | 0.382 | 0.382 | [8 empty] | 1104 |  |  |  |  | 0 | SHAPEFILE | N
PL-00012976 | Tangleflags Heavy FG | Y | 156 | SK PS 00144025 | 2023-03-08 | 199007-001 | 03-22-050-20W3 | 05-22-050-20W3 | Pipeline Segment Connection Above Ground | Single Well Battery | Flowline | Tangleflags Heavy FG | CANADIAN NATURAL RESOURCES LIMITED | Operating | Fuel Gas |  |  | 0.274 | 0.274 | [8 empty] | 1104 |  |  |  |  | 0 | SHAPEFILE | N
PL-00012975 | Lone Rock FG | Y | 242 | SK PS 00143869 | 2023-03-08 | 171933-901 | 04-21-047-27W3 | 16-16-047-27W3 | Pipeline Segment Connection Above Ground | Single Well Battery | Flowline | Lone Rock FG | CANADIAN NATURAL RESOURCES LIMITED | Operating | Fuel Gas |  |  | 1.389 | 1.389 | [8 empty] | 1747 |  |  |  |  | 0 | SHAPEFILE | N
PL-00012975 | Lone Rock FG | Y | 15 | SK PS 00143642 | 2023-03-08 | 100269-003 | 08-32-046-27W3 | 05-33-046-27W3 | Pipeline Segment Connection Above Ground | Single Well Battery | Flowline | Lone Rock FG | CANADIAN NATURAL RESOURCES LIMITED | Operating | Fuel Gas |  |  | 0.421 | 0.421 | [8 empty] | 1725 |  |  |  |  | 0 | SHAPEFILE | N
PL-00012976 | Tangleflags Heavy FG | Y | 164 | SK PS 00144033 | 2023-03-08 | 244658-001 | 01-17-048-20W3 | 01-18-048-20W3 | Blind End | Blind End | Flowline | Tangleflags Heavy FG | CANADIAN NATURAL RESOURCES LIMITED | Abandoned | Fuel Gas |  |  | 1.832 | 1.832 | [8 empty] | 0 |  |  |  |  | 0 | SHAPEFILE | N
PL-00012975 | Lone Rock FG | Y | 146 | SK PS 00143773 | 2023-03-08 | 142080-001 | 12-11-047-27W3 | 12-11-047-27W3 | Pipeline Segment Connection Above Ground | Well | Flowline | Lone Rock FG | CANADIAN NATURAL RESOURCES LIMITED | Operating | Fuel Gas |  |  | 0.157 | 0.157 | [8 empty] | 1101 |  |  |  |  | 0 | SHAPEFILE | N
PL-00012975 | Lone Rock FG | Y | 52 | SK PS 00143679 | 2023-03-08 | 140064-001 | 03-10-047-27W3 | 12-10-047-27W3 | Pipeline Segment Connection Above Ground | Single Well Battery | Flowline | Lone Rock FG | CANADIAN NATURAL RESOURCES LIMITED | Operating | Fuel Gas |  |  | 0.902 | 0.902 | [8 empty] | 1101 |  |  |  |  | 0 | SHAPEFILE | N
PL-00012976 | Tangleflags Heavy FG | Y | 110 | SK PS 00143979 | 2023-03-08 | 193499-001 | 08-08-048-20W3 | 08-08-048-20W3 | Blind End | Blind End | Flowline | Tangleflags Heavy FG | CANADIAN NATURAL RESOURCES LIMITED | Abandoned | Fuel Gas |  |  | 0.219 | 0.219 | [8 empty] | 0 |  |  |  |  | 0 | SHAPEFILE | N
PL-00012975 | Lone Rock FG | Y | 42 | SK PS 00143669 | 2023-03-08 | 140047-001 | 05-14-047-28W3 | 04-14-047-28W3 | Pipeline Segment Connection Above Ground | Pipeline Segment Connection Above Ground | Flowline | Lone Rock FG | CANADIAN NATURAL RESOURCES LIMITED | Operating | Fuel Gas |  |  | 0.341 | 0.341 | [8 empty] | 1726 |  |  |  |  | 0 | SHAPEFILE | N
PL-00012976 | Tangleflags Heavy FG | Y | 3 | SK PS 00143872 | 2023-03-08 | 103858-001 | 02-30-050-21W3 | 07-30-050-21W3 | Pipeline Segment Connection Above Ground | Pipeline Segment Connection Above Ground | Flowline | Tangleflags Heavy FG | CANADIAN NATURAL RESOURCES LIMITED | Operating | Fuel Gas |  |  | 0.475 | 0.475 | [8 empty] | 1730 |  |  |  |  | 0 | SHAPEFILE | N
PL-00012975 | Lone Rock FG | Y | 127 | SK PS 00143754 | 2023-03-08 | 140197-001 | 01-07-047-27W3 | 08-07-047-27W3 | Pipeline Segment Connection Above Ground | Well | Flowline | Lone Rock FG | CANADIAN NATURAL RESOURCES LIMITED | Operating | Fuel Gas |  |  | 0.291 | 0.291 | [8 empty] | 1172 |  |  |  |  | 0 | SHAPEFILE | N
PL-00012976 | Tangleflags Heavy FG | Y | 140 | SK PS 00144009 | 2023-03-08 | 194055-001 | 05-14-050-22W3 | 06-14-050-22W3 | Pipeline Segment Connection Above Ground | Pipeline Segment Connection Above Ground | Flowline | Tangleflags Heavy FG | CANADIAN NATURAL RESOURCES LIMITED | Operating | Fuel Gas |  |  | 0.37 | 0.37 | [8 empty] | 1103 |  |  |  |  | 0 | SHAPEFILE | N
PL-00012976 | Tangleflags Heavy FG | Y | 128 | SK PS 00143997 | 2023-03-08 | 193608-001 | 06-18-048-20W3 | 05-18-048-20W3 | Blind End | Blind End | Flowline | Tangleflags Heavy FG | CANADIAN NATURAL RESOURCES LIMITED | Abandoned | Fuel Gas |  |  | 0.41 | 0.41 | [8 empty] | 0 |  |  |  |  | 0 | SHAPEFILE | N
PL-00012976 | Tangleflags Heavy FG | Y | 143 | SK PS 00144012 | 2023-03-08 | 198994-001 | 11-22-050-20W3 | 13-22-050-20W3 | Pipeline Segment Connection Above Ground | Pipeline Segment Connection Above Ground | Flowline | Tangleflags Heavy FG | CANADIAN NATURAL RESOURCES LIMITED | Operating | Fuel Gas |  |  | 0.298 | 0.298 | [8 empty] | 1104 |  |  |  |  | 0 | SHAPEFILE | N
PL-00012976 | Tangleflags Heavy FG | Y | 18 | SK PS 00143887 | 2023-03-08 | 107960-007 | 07-16-050-20W3 | 07-16-050-20W3 | Pipeline Segment Connection Above Ground | Single Well Battery | Flowline | Tangleflags Heavy FG | CANADIAN NATURAL RESOURCES LIMITED | Operating | Fuel Gas |  |  | 0.18 | 0.18 | [8 empty] | 1104 |  |  |  |  | 0 | SHAPEFILE | N
PL-00012976 | Tangleflags Heavy FG | Y | 69 | SK PS 00143938 | 2023-03-08 | 153817-004 | 12-34-049-20W3 | 13-34-049-20W3 | Pipeline Segment Connection Above Ground | Pipeline Segment Connection Above Ground | Flowline | Tangleflags Heavy FG | CANADIAN NATURAL RESOURCES LIMITED | Operating | Fuel Gas |  |  | 0.274 | 0.274 | [8 empty] | 1730 |  |  |  |  | 0 | SHAPEFILE | N
PL-00012975 | Lone Rock FG | Y | 5 | SK PS 00143632 | 2023-03-08 | 100269-014 | 11-28-046-27W3 | 13-28-046-27W3 | Pipeline Segment Connection Above Ground | Pipeline Segment Connection Above Ground | Flowline | Lone Rock FG | CANADIAN NATURAL RESOURCES LIMITED | Operating | Fuel Gas |  | Polyethylene | 0.405 | 0.405 | 60.3 | 6.7 | 1 | 4710 |  |  |  | 1725 | 1725 | 0 |  | Uncoated | Uncoated | 0 | SHAPEFILE | N
PL-00012975 | Lone Rock FG | Y | 55 | SK PS 00143682 | 2023-03-08 | 140071-001 | 08-36-047-28W3 | 08-36-047-28W3 | Pipeline Segment Connection Above Ground | Single Well Battery | Flowline | Lone Rock FG | CANADIAN NATURAL RESOURCES LIMITED | Operating | Fuel Gas |  | Polyethylene | 0.252 | 0.252 | 60.3 | 2.8 |  | XX08 |  |  | 0 | 1101 | 1101 | 0 |  | Uncoated | Uncoated | 0 | SHAPEFILE | N
PL-00012976 | Tangleflags Heavy FG | Y | 102 | SK PS 00143971 | 2023-03-08 | 193195-001 | 06-08-048-20W3 | 05-08-048-20W3 | Blind End | Blind End | Flowline | Tangleflags Heavy FG | CANADIAN NATURAL RESOURCES LIMITED | Abandoned | Fuel Gas |  |  | 0.461 | 0.461 | [8 empty] | 0 |  |  |  |  | 0 | SHAPEFILE | N
PL-00012975 | Lone Rock FG | Y | 228 | SK PS 00143855 | 2023-03-08 | 142487-001 | 07-20-047-27W3 | 10-20-047-27W3 | Pipeline Segment Connection Below Ground | Pipeline Segment Connection Above Ground | Flowline | Lone Rock FG | CANADIAN NATURAL RESOURCES LIMITED | Operating | Fuel Gas |  | Polyethylene | 0.223 | 0.223 | 33.4 | 3 | [6 empty] | 1747 | 0 |  | Uncoated | Poly Tape | 0 | SHAPEFILE | N
PL-00012976 | Tangleflags Heavy FG | Y | 85 | SK PS 00143954 | 2023-03-08 | 170282-901 | 05-14-050-22W3 | 08-15-050-22W3 | Pipeline Segment Connection Above Ground | Pipeline Segment Connection Above Ground | Flowline | Tangleflags Heavy FG | CANADIAN NATURAL RESOURCES LIMITED | Operating | Fuel Gas |  |  | 0.427 | 0.427 | [8 empty] | 1103 |  |  |  |  | 0 | SHAPEFILE | N
PL-00012975 | Lone Rock FG | Y | 90 | SK PS 00143717 | 2023-03-08 | 140120-001 | 05-30-047-27W3 | 12-30-047-27W3 | Blind End | Blind End | Flowline | Lone Rock FG | CANADIAN NATURAL RESOURCES LIMITED | Abandoned | Fuel Gas |  | Polyethylene | 0.398 | 0.398 | 33.5 | 3 | [6 empty] | 0 | 0 |  | Uncoated | Uncoated | 0 | SHAPEFILE | N
PL-00012975 | Lone Rock FG | Y | 56 | SK PS 00143683 | 2023-03-08 | 140072-001 | 08-36-047-28W3 | 08-36-047-28W3 | Pipeline Segment Connection Above Ground | Pipeline Segment Connection Above Ground | Flowline | Lone Rock FG | CANADIAN NATURAL RESOURCES LIMITED | Operating | Fuel Gas |  | Polyethylene | 0.222 | 0.222 | 60.3 | 2.8 |  | XX08 |  |  | 0 | 1101 | 1101 | 0 |  | Uncoated | Uncoated | 0 | SHAPEFILE | N
PL-00012976 | Tangleflags Heavy FG | Y | 19 | SK PS 00143888 | 2023-03-08 | 107960-008 | 07-16-050-20W3 | 08-16-050-20W3 | Pipeline Segment Connection Above Ground | Single Well Battery | Flowline | Tangleflags Heavy FG | CANADIAN NATURAL RESOURCES LIMITED | Operating | Fuel Gas |  |  | 0.263 | 0.263 | [8 empty] | 1104 |  |  |  |  | 0 | SHAPEFILE | N
PL-00012975 | Lone Rock FG | Y | 31 | SK PS 00143658 | 2023-03-08 | 124920-004 | 13-02-047-27W3 | 14-02-047-27W3 | Oil Satellite | Single Well Battery | Flowline | Lone Rock FG | CANADIAN NATURAL RESOURCES LIMITED | Operating | Fuel Gas |  |  | 0.695 | 0.695 | [8 empty] | 1726 |  |  |  |  | 0 | SHAPEFILE | N
PL-00012975 | Lone Rock FG | Y | 212 | SK PS 00143839 | 2023-03-08 | 142468-001 | 10-09-047-27W3 | 09-09-047-27W3 | Pipeline Segment Connection Above Ground | Single Well Battery | Flowline | Lone Rock FG | CANADIAN NATURAL RESOURCES LIMITED | Operating | Fuel Gas |  |  | 0.383 | 0.383 | [8 empty] | 690 |  |  |  |  | 0 | SHAPEFILE | N
PL-00012975 | Lone Rock FG | Y | 144 | SK PS 00143771 | 2023-03-08 | 142075-001 | 04-14-047-27W3 | 13-11-047-27W3 | Pipeline Segment Connection Above Ground | Pipeline Segment Connection Above Ground | Flowline | Lone Rock FG | CANADIAN NATURAL RESOURCES LIMITED | Operating | Fuel Gas |  |  | 0.174 | 0.174 | [8 empty] | 1101 |  |  |  |  | 0 | SHAPEFILE | N
PL-00012975 | Lone Rock FG | Y | 168 | SK PS 00143795 | 2023-03-08 | 142362-001 | 04-14-047-27W3 | 03-14-047-27W3 | Pipeline Segment Connection Above Ground | Pipeline Segment Connection Above Ground | Flowline | Lone Rock FG | CANADIAN NATURAL RESOURCES LIMITED | Operating | Fuel Gas |  |  | 0.331 | 0.331 | [8 empty] | 1101 |  |  |  |  | 0 | SHAPEFILE | N
PL-00012975 | Lone Rock FG | Y | 62 | SK PS 00143689 | 2023-03-08 | 140079-001 | 06-36-047-28W3 | 03-36-047-28W3 | Pipeline Segment Connection Above Ground | Pipeline Segment Connection Above Ground | Flowline | Lone Rock FG | CANADIAN NATURAL RESOURCES LIMITED | Operating | Fuel Gas |  |  | 0.286 | 0.286 | [8 empty] | 1101 |  |  |  |  | 0 | SHAPEFILE | N
PL-00012976 | Tangleflags Heavy FG | Y | 150 | SK PS 00144019 | 2023-03-08 | 199001-001 | 07-22-050-20W3 | 07-22-050-20W3 | Pipeline Segment Connection Above Ground | Single Well Battery | Flowline | Tangleflags Heavy FG | CANADIAN NATURAL RESOURCES LIMITED | Operating | Fuel Gas |  |  | 0.274 | 0.274 | [8 empty] | 1104 |  |  |  |  | 0 | SHAPEFILE | N
PL-00012975 | Lone Rock FG | Y | 1 | SK PS 00143628 | 2023-03-08 | 100269-007 | 03-33-046-27W3 | 02-33-046-27W3 | Pipeline Segment Connection Above Ground | Pipeline Segment Connection Above Ground | Flowline | Lone Rock FG | CANADIAN NATURAL RESOURCES LIMITED | Operating | Fuel Gas |  | Polyethylene | 0.36 | 0.36 | 60.3 | 6.7 | 1 | 4710 |  |  |  | 1725 | 1725 | 0 |  | Uncoated | Uncoated | 0 | SHAPEFILE | N
PL-00012975 | Lone Rock FG | Y | 160 | SK PS 00143787 | 2023-03-08 | 142313-001 | 04-21-047-27W3 | 07-30-047-27W3 | Blind End | Blind End | Flowline | Lone Rock FG | CANADIAN NATURAL RESOURCES LIMITED | Discontinued | Fuel Gas |  |  | 3.614 | 3.614 | [8 empty] | 0 |  |  |  |  | 0 | SHAPEFILE | N
PL-00012975 | Lone Rock FG | Y | 196 | SK PS 00143823 | 2023-03-08 | 142423-001 | 05-08-047-27W3 | 13-08-047-27W3 | Blind End | Blind End | Flowline | Lone Rock FG | CANADIAN NATURAL RESOURCES LIMITED | Discontinued | Fuel Gas |  |  | 0.804 | 0.804 | [8 empty] | 0 |  |  |  |  | 0 | SHAPEFILE | N
PL-00012976 | Tangleflags Heavy FG | Y | 152 | SK PS 00144021 | 2023-03-08 | 199003-001 | 06-22-050-20W3 | 06-22-050-20W3 | Pipeline Segment Connection Above Ground | Single Well Battery | Flowline | Tangleflags Heavy FG | CANADIAN NATURAL RESOURCES LIMITED | Operating | Fuel Gas |  |  | 0.288 | 0.288 | [8 empty] | 1104 |  |  |  |  | 0 | SHAPEFILE | N
PL-00012976 | Tangleflags Heavy FG | Y | 57 | SK PS 00143926 | 2023-03-08 | 147969-010 | 12-08-049-19W3 | 07-08-049-19W3 | Pipeline Segment Connection Above Ground | Pipeline Segment Connection Above Ground | Flowline | Tangleflags Heavy FG | CANADIAN NATURAL RESOURCES LIMITED | Operating | Fuel Gas |  |  | 0.877 | 0.877 | [8 empty] | 1376 |  |  |  |  | 0 | SHAPEFILE | N
PL-00012976 | Tangleflags Heavy FG | Y | 104 | SK PS 00143973 | 2023-03-08 | 193197-001 | 05-08-048-20W3 | 04-08-048-20W3 | Pipeline Segment Connection Above Ground | Single Well Battery | Flowline | Tangleflags Heavy FG | CANADIAN NATURAL RESOURCES LIMITED | Abandoned | Fuel Gas |  |  | 0.544 | 0.544 | [8 empty] | 1376 |  |  |  |  | 0 | SHAPEFILE | N
PL-00012976 | Tangleflags Heavy FG | Y | 163 | SK PS 00144032 | 2023-03-08 | 243127-001 | 15-34-048-20W3 | 02-03-049-20W3 | Pipeline Segment Connection Below Ground | Single Well Battery | Flowline | Tangleflags Heavy FG | CANADIAN NATURAL RESOURCES LIMITED | Operating | Fuel Gas |  |  | 0.387 | 0.387 | [8 empty] | 1376 |  |  |  |  | 0 | SHAPEFILE | N
PL-00012976 | Tangleflags Heavy FG | Y | 99 | SK PS 00143968 | 2023-03-08 | 193192-001 | 07-08-048-20W3 | 06-08-048-20W3 | Blind End | Blind End | Flowline | Tangleflags Heavy FG | CANADIAN NATURAL RESOURCES LIMITED | Abandoned | Fuel Gas |  |  | 0.485 | 0.485 | [8 empty] | 0 |  |  |  |  | 0 | SHAPEFILE | N
PL-00012975 | Lone Rock FG | Y | 143 | SK PS 00143770 | 2023-03-08 | 142074-001 | 05-14-047-27W3 | 06-14-047-27W3 | Pipeline Segment Connection Above Ground | Well | Flowline | Lone Rock FG | CANADIAN NATURAL RESOURCES LIMITED | Operating | Fuel Gas |  |  | 0.551 | 0.551 | [8 empty] | 1101 |  |  |  |  | 0 | SHAPEFILE | N
PL-00012975 | Lone Rock FG | Y | 60 | SK PS 00143687 | 2023-03-08 | 140077-001 | 02-36-047-28W3 | 02-36-047-28W3 | Pipeline Segment Connection Above Ground | Single Well Battery | Flowline | Lone Rock FG | CANADIAN NATURAL RESOURCES LIMITED | Operating | Fuel Gas |  | Polyethylene | 0.282 | 0.282 | 60.3 | 2.8 | 1 | XX08 |  |  | 0 | 1101 | 1101 | 0 |  | Uncoated | Uncoated | 0 | SHAPEFILE | N
PL-00012975 | Lone Rock FG | Y | 112 | SK PS 00143739 | 2023-03-08 | 140182-001 | 02-07-047-27W3 | 03-07-047-27W3 | Pipeline Segment Connection Above Ground | Well | Flowline | Lone Rock FG | CANADIAN NATURAL RESOURCES LIMITED | Operating | Fuel Gas |  |  | 0.409 | 0.409 | [8 empty] | 1172 |  |  |  |  | 0 | SHAPEFILE | N
PL-00012976 | Tangleflags Heavy FG | Y | 71 | SK PS 00143940 | 2023-03-08 | 160197-001 | 01-03-049-20W3 | 01-03-049-20W3 | Pipeline Segment Connection Above Ground | Pipeline Segment Connection Above Ground | Flowline | Tangleflags Heavy FG | CANADIAN NATURAL RESOURCES LIMITED | Operating | Fuel Gas |  |  | 0.305 | 0.305 | [8 empty] | 1376 |  |  |  |  | 0 | SHAPEFILE | N
PL-00012975 | Lone Rock FG | Y | 38 | SK PS 00143665 | 2023-03-08 | 127083-002 | 02-28-046-27W3 | 03-28-046-27W3 | Blind End | Blind End | Flowline | Lone Rock FG | CANADIAN NATURAL RESOURCES LIMITED | Discontinued | Fuel Gas |  |  | 0.21 | 0.21 | [8 empty] | 0 |  |  |  |  | 0 | SHAPEFILE | N
PL-00012975 | Lone Rock FG | Y | 75 | SK PS 00143702 | 2023-03-08 | 140093-001 | 06-36-047-28W3 | 07-36-047-28W3 | Oil Satellite | Pipeline Segment Connection Above Ground | Flowline | Lone Rock FG | CANADIAN NATURAL RESOURCES LIMITED | Operating | Fuel Gas |  |  | 0.176 | 0.176 | [8 empty] | 1101 |  |  |  |  | 0 | SHAPEFILE | N
PL-00012975 | Lone Rock FG | Y | 176 | SK PS 00143803 | 2023-03-08 | 142378-001 | 12-34-046-27W3 | 06-34-046-27W3 | Pipeline Segment Connection Above Ground | Well | Flowline | Lone Rock FG | CANADIAN NATURAL RESOURCES LIMITED | Operating | Fuel Gas |  |  | 0.576 | 0.576 | [8 empty] | 1726 |  |  |  |  | 0 | SHAPEFILE | N
PL-00012975 | Lone Rock FG | Y | 153 | SK PS 00143780 | 2023-03-08 | 142129-001 | 10-11-047-27W3 | 10-11-047-27W3 | Pipeline Segment Connection Above Ground | Well | Flowline | Lone Rock FG | CANADIAN NATURAL RESOURCES LIMITED | Operating | Fuel Gas |  |  | 0.086 | 0.086 | [8 empty] | 1101 |  |  |  |  | 0 | SHAPEFILE | N
PL-00012975 | Lone Rock FG | Y | 120 | SK PS 00143747 | 2023-03-08 | 140190-001 | 07-07-047-27W3 | 06-07-047-27W3 | Pipeline Segment Connection Above Ground | Pipeline Segment Connection Above Ground | Flowline | Lone Rock FG | CANADIAN NATURAL RESOURCES LIMITED | Operating | Fuel Gas |  |  | 0.433 | 0.433 | [8 empty] | 1172 |  |  |  |  | 0 | SHAPEFILE | N
PL-00012975 | Lone Rock FG | Y | 110 | SK PS 00143737 | 2023-03-08 | 140180-001 | 01-07-047-27W3 | 02-07-047-27W3 | Pipeline Segment Connection Above Ground | Well | Flowline | Lone Rock FG | CANADIAN NATURAL RESOURCES LIMITED | Operating | Fuel Gas |  |  | 0.195 | 0.195 | [8 empty] | 1172 |  |  |  |  | 0 | SHAPEFILE | N
PL-00012975 | Lone Rock FG | Y | 59 | SK PS 00143686 | 2023-03-08 | 140076-001 | 02-36-047-28W3 | 03-36-047-28W3 | Oil Satellite | Pipeline Segment Connection Above Ground | Flowline | Lone Rock FG | CANADIAN NATURAL RESOURCES LIMITED | Operating | Fuel Gas |  | Polyethylene | 0.217 | 0.217 | 60.3 | 2.8 |  | XX08 |  |  |  | 1101 | 1101 | 0 |  | Uncoated | Uncoated | 0 | SHAPEFILE | N
PL-00012975 | Lone Rock FG | Y | 138 | SK PS 00143765 | 2023-03-08 | 142066-001 | 07-15-047-27W3 | 06-15-047-27W3 | Pipeline Segment Connection Above Ground | Single Well Battery | Flowline | Lone Rock FG | CANADIAN NATURAL RESOURCES LIMITED | Operating | Fuel Gas |  |  | 0.397 | 0.397 | [8 empty] | 1101 |  |  |  |  | 0 | SHAPEFILE | N
PL-00012974 | 16527064 | N | 1 | SK PS 00143627 | 2023-03-08 | 13-3- to 6-3 Rush Lake 1 to 2 SNG | 13-03-048-21W3 | 16-03-048-21W3 | Injection/Disposal Facility | Injection/Disposal Facility | Flowline | Rush Lake 1 to 2 SNG flowline | CENOVUS ENERGY INC. | Operating | Sour Natural Gas |  | Steel | 0.932 | 0.932 | 168.3 | 7.1 | 1 | Z245.1 | 359 | II | 18173.98 | 18173.98 | 1900 | 285 | 2 | Uncoated | Fusion Bonded Epoxy | 150 | SHAPEFILE | N
PL-00012975 | Lone Rock FG | Y | 180 | SK PS 00143807 | 2023-03-08 | 142387-001 | 06-33-046-27W3 | 11-33-046-27W3 | Blind End | Blind End | Flowline | Lone Rock FG | CANADIAN NATURAL RESOURCES LIMITED | Abandoned | Fuel Gas |  |  | 0.361 | 0.361 | [8 empty] | 0 |  |  |  |  | 0 | SHAPEFILE | N
PL-00012976 | Tangleflags Heavy FG | Y | 49 | SK PS 00143918 | 2023-03-08 | 147965-001 | 16-27-048-20W3 | 09-34-048-20W3 | Pipeline Segment Connection Above Ground | Pipeline Segment Connection Above Ground | Flowline | Tangleflags Heavy FG | CANADIAN NATURAL RESOURCES LIMITED | Operating | Fuel Gas |  |  | 1.182 | 1.182 | [8 empty] | 1376 |  |  |  |  | 0 | SHAPEFILE | N
PL-00012975 | Lone Rock FG | Y | 3 | SK PS 00143630 | 2023-03-08 | 100269-015 | 11-28-046-27W3 | 14-28-046-27W3 | Pipeline Segment Connection Above Ground | Well | Flowline | Lone Rock FG | CANADIAN NATURAL RESOURCES LIMITED | Operating | Fuel Gas |  | Polyethylene | 0.214 | 0.214 | 60.3 | 6.7 | 1 | 4710 |  |  |  | 1725 | 1725 | 0 |  | Uncoated | Uncoated | 0 | SHAPEFILE | N
PL-00012975 | Lone Rock FG | Y | 122 | SK PS 00143749 | 2023-03-08 | 140192-001 | 07-07-047-27W3 | 11-07-047-27W3 | Pipeline Segment Connection Above Ground | Well | Flowline | Lone Rock FG | CANADIAN NATURAL RESOURCES LIMITED | Operating | Fuel Gas |  |  | 0.291 | 0.291 | [8 empty] | 1172 |  |  |  |  | 0 | SHAPEFILE | N
PL-00012975 | Lone Rock FG | Y | 191 | SK PS 00143818 | 2023-03-08 | 142418-001 | 01-07-047-27W3 | 08-07-047-27W3 | Blind End | Blind End | Flowline | Lone Rock FG | CANADIAN NATURAL RESOURCES LIMITED | Discontinued | Fuel Gas |  |  | 0.37 | 0.37 | [8 empty] | 0 |  |  |  |  | 0 | SHAPEFILE | N
PL-00012975 | Lone Rock FG | Y | 234 | SK PS 00143861 | 2023-03-08 | 153623-002 | 11-06-047-27W3 | 10-06-047-27W3 | Pipeline Segment Connection Above Ground | Single Well Battery | Flowline | Lone Rock FG | CANADIAN NATURAL RESOURCES LIMITED | Operating | Fuel Gas |  |  | 0.223 | 0.223 | [8 empty] | 1172 |  |  |  |  | 0 | SHAPEFILE | N
PL-00012975 | Lone Rock FG | Y | 167 | SK PS 00143794 | 2023-03-08 | 142357-001 | 05-14-047-27W3 | 06-14-047-27W3 | Pipeline Segment Connection Above Ground | Well | Flowline | Lone Rock FG | CANADIAN NATURAL RESOURCES LIMITED | Operating | Fuel Gas |  |  | 0.346 | 0.346 | [8 empty] | 1101 |  |  |  |  | 0 | SHAPEFILE | N
PL-00012975 | Lone Rock FG | Y | 162 | SK PS 00143789 | 2023-03-08 | 142345-001 | 13-11-047-27W3 | 12-11-047-27W3 | Pipeline Segment Connection Above Ground | Pipeline Segment Connection Above Ground | Flowline | Lone Rock FG | CANADIAN NATURAL RESOURCES LIMITED | Operating | Fuel Gas |  |  | 0.523 | 0.523 | [8 empty] | 1726 |  |  |  |  | 0 | SHAPEFILE | N
PL-00012976 | Tangleflags Heavy FG | Y | 81 | SK PS 00143950 | 2023-03-08 | 170282-001 | 04-13-050-22W3 | 01-14-050-22W3 | Pipeline Segment Connection Above Ground | Pipeline Segment Connection Above Ground | Flowline | Tangleflags Heavy FG | CANADIAN NATURAL RESOURCES LIMITED | Operating | Fuel Gas |  |  | 0.348 | 0.348 | [8 empty] | 1103 |  |  |  |  | 0 | SHAPEFILE | N
PL-00012975 | Lone Rock FG | Y | 17 | SK PS 00143644 | 2023-03-08 | 100269-006 | 04-33-046-27W3 | 03-33-046-27W3 | Pipeline Segment Connection Above Ground | Well | Flowline | Lone Rock FG | CANADIAN NATURAL RESOURCES LIMITED | Operating | Fuel Gas |  |  | 0.392 | 0.392 | [8 empty] | 1725 |  |  |  |  | 0 | SHAPEFILE | N
PL-00012975 | Lone Rock FG | Y | 147 | SK PS 00143774 | 2023-03-08 | 142081-001 | 12-11-047-27W3 | 11-11-047-27W3 | Pipeline Segment Connection Above Ground | Pipeline Segment Connection Above Ground | Flowline | Lone Rock FG | CANADIAN NATURAL RESOURCES LIMITED | Cancelled - Duplicate Licences | Fuel Gas |  |  | 0.237 | 0.237 | [8 empty] | 1101 |  |  |  |  | 0 | SHAPEFILE | N
PL-00012975 | Lone Rock FG | Y | 155 | SK PS 00143782 | 2023-03-08 | 142131-001 | 10-11-047-27W3 | 08-11-047-27W3 | Pipeline Segment Connection Above Ground | Single Well Battery | Flowline | Lone Rock FG | CANADIAN NATURAL RESOURCES LIMITED | Operating | Fuel Gas |  |  | 0.568 | 0.568 | [8 empty] | 1101 |  |  |  |  | 0 | SHAPEFILE | N
PL-00012976 | Tangleflags Heavy FG | Y | 21 | SK PS 00143890 | 2023-03-08 | 107960-001 | 15-16-050-20W3 | 16-16-050-20W3 | Pipeline Segment Connection Above Ground | Single Well Battery | Flowline | Tangleflags Heavy FG | CANADIAN NATURAL RESOURCES LIMITED | Operating | Fuel Gas |  |  | 0.335 | 0.335 | [8 empty] | 1104 |  |  |  |  | 0 | SHAPEFILE | N
PL-00012975 | Lone Rock FG | Y | 220 | SK PS 00143847 | 2023-03-08 | 142476-001 | 12-05-047-27W3 | 14-05-047-27W3 | Blind End | Blind End | Flowline | Lone Rock FG | CANADIAN NATURAL RESOURCES LIMITED | Discontinued | Fuel Gas |  |  | 0.679 | 0.679 | [8 empty] | 0 |  |  |  |  | 0 | SHAPEFILE | N
PL-00012976 | Tangleflags Heavy FG | Y | 73 | SK PS 00143942 | 2023-03-08 | 160199-001 | 03-03-049-20W3 | 04-03-049-20W3 | Pipeline Segment Connection Above Ground | Single Well Battery | Flowline | Tangleflags Heavy FG | CANADIAN NATURAL RESOURCES LIMITED | Operating | Fuel Gas |  |  | 0.461 | 0.461 | [8 empty] | 1376 |  |  |  |  | 0 | SHAPEFILE | N
PL-00012976 | Tangleflags Heavy FG | Y | 12 | SK PS 00143881 | 2023-03-08 | 107960-012 | 08-22-050-20W3 | 09-22-050-20W3 | Pipeline Segment Connection Above Ground | Pipeline Segment Connection Above Ground | Flowline | Tangleflags Heavy FG | CANADIAN NATURAL RESOURCES LIMITED | Operating | Fuel Gas |  |  | 0.461 | 0.461 | [8 empty] | 1104 |  |  |  |  | 0 | SHAPEFILE | N
PL-00012976 | Tangleflags Heavy FG | Y | 28 | SK PS 00143897 | 2023-03-08 | 110499-001 | 13-14-052-25W3 | 04-23-052-25W3 | Pipeline Segment Connection Above Ground | Pipeline Segment Connection Above Ground | Flowline | Tangleflags Heavy FG | CANADIAN NATURAL RESOURCES LIMITED | Operating | Fuel Gas |  |  | 0.348 | 0.348 | [8 empty] | 690 |  |  |  |  | 0 | SHAPEFILE | N
PL-00012976 | Tangleflags Heavy FG | Y | 77 | SK PS 00143946 | 2023-03-08 | 170279-900 | 14-14-050-22W3 | 15-14-050-22W3 | Pipeline Segment Connection Above Ground | Pipeline Segment Connection Above Ground | Flowline | Tangleflags Heavy FG | CANADIAN NATURAL RESOURCES LIMITED | Operating | Fuel Gas |  |  | 0.278 | 0.278 | [8 empty] | 1103 |  |  |  |  | 0 | SHAPEFILE | N
PL-00012976 | Tangleflags Heavy FG | Y | 55 | SK PS 00143924 | 2023-03-08 | 147969-004 | 07-08-049-19W3 | 10-08-049-19W3 | Pipeline Segment Connection Above Ground | Pipeline Segment Connection Above Ground | Flowline | Tangleflags Heavy FG | CANADIAN NATURAL RESOURCES LIMITED | Operating | Fuel Gas |  |  | 0.391 | 0.391 | [8 empty] | 1376 |  |  |  |  | 0 | SHAPEFILE | N
PL-00012975 | Lone Rock FG | Y | 88 | SK PS 00143715 | 2023-03-08 | 140118-001 | 06-30-047-27W3 | 12-30-047-27W3 | Pipeline Segment Connection Above Ground | Pipeline Segment Connection Above Ground | Flowline | Lone Rock FG | CANADIAN NATURAL RESOURCES LIMITED | Operating | Fuel Gas |  |  | 0.293 | 0.293 | [8 empty] | 1101 |  |  |  |  | 0 | SHAPEFILE | N
PL-00012975 | Lone Rock FG | Y | 91 | SK PS 00143718 | 2023-03-08 | 140137-001 | 11-27-046-27W3 | 14-27-046-27W3 | Pipeline Segment Connection Above Ground | Compressor Station | Flowline | Lone Rock FG | CANADIAN NATURAL RESOURCES LIMITED | Operating | Fuel Gas |  |  | 0.407 | 0.407 | [8 empty] | 1726 |  |  |  |  | 0 | SHAPEFILE | N
PL-00012975 | Lone Rock FG | Y | 93 | SK PS 00143720 | 2023-03-08 | 140139-001 | 12-34-046-27W3 | 12-34-046-27W3 | Pipeline Segment Connection Above Ground | Well | Flowline | Lone Rock FG | CANADIAN NATURAL RESOURCES LIMITED | Operating | Fuel Gas |  |  | 0.239 | 0.239 | [8 empty] | 1726 |  |  |  |  | 0 | SHAPEFILE | N
PL-00012976 | Tangleflags Heavy FG | Y | 137 | SK PS 00144006 | 2023-03-08 | 193627-001 | 09-08-048-20W3 | 16-08-048-20W3 | Pipeline Segment Connection Below Ground | Single Well Battery | Flowline | Tangleflags Heavy FG | CANADIAN NATURAL RESOURCES LIMITED | Abandoned | Fuel Gas |  |  | 0.189 | 0.189 | [8 empty] | 1376 |  |  |  |  | 0 | SHAPEFILE | N
PL-00012975 | Lone Rock FG | Y | 148 | SK PS 00143775 | 2023-03-08 | 142082-001 | 12-11-047-27W3 | 11-11-047-27W3 | Pipeline Segment Connection Above Ground | Single Well Battery | Flowline | Lone Rock FG | CANADIAN NATURAL RESOURCES LIMITED | Operating | Fuel Gas |  |  | 0.203 | 0.203 | [8 empty] | 1101 |  |  |  |  | 0 | SHAPEFILE | N
PL-00012976 | Tangleflags Heavy FG | Y | 79 | SK PS 00143948 | 2023-03-08 | 170281-001 | 15-14-050-22W3 | 10-14-050-22W3 | Pipeline Segment Connection Above Ground | Single Well Battery | Flowline | Tangleflags Heavy FG | CANADIAN NATURAL RESOURCES LIMITED | Operating | Fuel Gas |  |  | 0.155 | 0.155 | [8 empty] | 1103 |  |  |  |  | 0 | SHAPEFILE | N
PL-00012975 | Lone Rock FG | Y | 111 | SK PS 00143738 | 2023-03-08 | 140181-001 | 02-07-047-27W3 | 15-06-047-27W3 | Pipeline Segment Connection Above Ground | Well | Flowline | Lone Rock FG | CANADIAN NATURAL RESOURCES LIMITED | Operating | Fuel Gas |  |  | 0.386 | 0.386 | [8 empty] | 1172 |  |  |  |  | 0 | SHAPEFILE | N
PL-00012975 | Lone Rock FG | Y | 163 | SK PS 00143790 | 2023-03-08 | 142349-001 | 15-32-046-27W3 | 04-03-047-27W3 | Pipeline Segment Connection Above Ground | Custom Treater | Flowline | Lone Rock FG | CANADIAN NATURAL RESOURCES LIMITED | Operating | Fuel Gas |  |  | 0.417 | 0.417 | [8 empty] | 1101 |  |  |  |  | 0 | SHAPEFILE | N
PL-00012975 | Lone Rock FG | Y | 225 | SK PS 00143852 | 2023-03-08 | 142482-001 | 09-36-046-28W3 | 16-36-046-28W3 | Blind End | Blind End | Flowline | Lone Rock FG | CANADIAN NATURAL RESOURCES LIMITED | Discontinued | Fuel Gas |  |  | 0.301 | 0.301 | [8 empty] | 0 |  |  |  |  | 0 | SHAPEFILE | N
PL-00012976 | Tangleflags Heavy FG | Y | 6 | SK PS 00143875 | 2023-03-08 | 107960-006 | 10-16-050-20W3 | 07-16-050-20W3 | Pipeline Segment Connection Above Ground | Pipeline Segment Connection Above Ground | Flowline | Tangleflags Heavy FG | CANADIAN NATURAL RESOURCES LIMITED | Operating | Fuel Gas |  |  | 0.397 | 0.397 | [8 empty] | 1104 |  |  |  |  | 0 | SHAPEFILE | N
PL-00012975 | Lone Rock FG | Y | 134 | SK PS 00143761 | 2023-03-08 | 142058-001 | 15-06-047-27W3 | 14-06-047-27W3 | Pipeline Segment Connection Above Ground | Well | Flowline | Lone Rock FG | CANADIAN NATURAL RESOURCES LIMITED | Operating | Fuel Gas |  |  | 0.407 | 0.407 | [8 empty] | 1101 |  |  |  |  | 0 | SHAPEFILE | N
PL-00012976 | Tangleflags Heavy FG | Y | 51 | SK PS 00143920 | 2023-03-08 | 147965-002 | 01-03-049-20W3 | 02-03-049-20W3 | Pipeline Segment Connection Above Ground | Pipeline Segment Connection Above Ground | Flowline | Tangleflags Heavy FG | CANADIAN NATURAL RESOURCES LIMITED | Operating | Fuel Gas |  |  | 0.417 | 0.417 | [8 empty] | 1376 |  |  |  |  | 0 | SHAPEFILE | N
PL-00012976 | Tangleflags Heavy FG | Y | 166 | SK PS 00144035 | 2023-03-08 | 244660-001 | 05-17-048-20W3 | 08-18-048-20W3 | Pipeline Segment Connection Below Ground | Single Well Battery | Flowline | Tangleflags Heavy FG | CANADIAN NATURAL RESOURCES LIMITED | Abandoned | Fuel Gas |  |  | 0.197 | 0.197 | [8 empty] | 1376 |  |  |  |  | 0 | SHAPEFILE | N
PL-00012975 | Lone Rock FG | Y | 201 | SK PS 00143828 | 2023-03-08 | 142457-001 | 15-04-047-27W3 | 02-09-047-27W3 | Oil Satellite | Pipeline Segment Connection Above Ground | Flowline | Lone Rock FG | CANADIAN NATURAL RESOURCES LIMITED | Operating | Fuel Gas |  |  | 0.415 | 0.415 | [8 empty] | 690 |  |  |  |  | 0 | SHAPEFILE | N
PL-00012976 | Tangleflags Heavy FG | Y | 24 | SK PS 00143893 | 2023-03-08 | 107962-002 | 16-15-050-22W3 | 09-15-050-22W3 | Pipeline Segment Connection Above Ground | Single Well Battery | Flowline | Tangleflags Heavy FG | CANADIAN NATURAL RESOURCES LIMITED | Operating | Fuel Gas |  |  | 0.224 | 0.224 | [8 empty] | 1103 |  |  |  |  | 0 | SHAPEFILE | N
PL-00012976 | Tangleflags Heavy FG | Y | 165 | SK PS 00144034 | 2023-03-08 | 244659-001 | 04-17-048-20W3 | 16-18-048-20W3 | Blind End | Blind End | Flowline | Tangleflags Heavy FG | CANADIAN NATURAL RESOURCES LIMITED | Abandoned | Fuel Gas |  |  | 1.215 | 1.215 | [8 empty] | 0 |  |  |  |  | 0 | SHAPEFILE | N
PL-00012976 | Tangleflags Heavy FG | Y | 88 | SK PS 00143957 | 2023-03-08 | 170284-001 | 06-14-050-22W3 | 03-14-050-22W3 | Pipeline Segment Connection Above Ground | Pipeline Segment Connection Above Ground | Flowline | Tangleflags Heavy FG | CANADIAN NATURAL RESOURCES LIMITED | Operating | Fuel Gas |  |  | 0.286 | 0.286 | [8 empty] | 1103 |  |  |  |  | 0 | SHAPEFILE | N
PL-00012976 | Tangleflags Heavy FG | Y | 60 | SK PS 00143929 | 2023-03-08 | 147969-001 | 07-08-049-19W3 | 08-08-049-19W3 | Pipeline Segment Connection Above Ground | Single Well Battery | Flowline | Tangleflags Heavy FG | CANADIAN NATURAL RESOURCES LIMITED | Operating | Fuel Gas |  |  | 0.368 | 0.368 | [8 empty] | 1376 |  |  |  |  | 0 | SHAPEFILE | N
PL-00012976 | Tangleflags Heavy FG | Y | 115 | SK PS 00143984 | 2023-03-08 | 193504-001 | 15-08-048-20W3 | 15-08-048-20W3 | Pipeline Segment Connection Below Ground | Pipeline Segment Connection Above Ground | Flowline | Tangleflags Heavy FG | CANADIAN NATURAL RESOURCES LIMITED | Abandoned | Fuel Gas |  |  | 0.297 | 0.297 | [8 empty] | 1376 |  |  |  |  | 0 | SHAPEFILE | N
PL-00012976 | Tangleflags Heavy FG | Y | 118 | SK PS 00143987 | 2023-03-08 | 193510-001 | 16-18-048-20W3 | 16-18-048-20W3 | Pipeline Segment Connection Below Ground | Single Well Battery | Flowline | Tangleflags Heavy FG | CANADIAN NATURAL RESOURCES LIMITED | Abandoned | Fuel Gas |  |  | 0.218 | 0.218 | [8 empty] | 1376 |  |  |  |  | 0 | SHAPEFILE | N
PL-00012975 | Lone Rock FG | Y | 109 | SK PS 00143736 | 2023-03-08 | 140179-001 | 01-07-047-27W3 | 01-07-047-27W3 | Pipeline Segment Connection Above Ground | Pipeline Segment Connection Above Ground | Flowline | Lone Rock FG | CANADIAN NATURAL RESOURCES LIMITED | Operating | Fuel Gas |  |  | 0.126 | 0.126 | [8 empty] | 1172 |  |  |  |  | 0 | SHAPEFILE | N
PL-00012975 | Lone Rock FG | Y | 25 | SK PS 00143652 | 2023-03-08 | 124920-007 | 10-02-047-27W3 | 09-02-047-27W3 | Pipeline Segment Connection Above Ground | Pipeline Segment Connection Above Ground | Flowline | Lone Rock FG | CANADIAN NATURAL RESOURCES LIMITED | Operating | Fuel Gas |  |  | 0.384 | 0.384 | [8 empty] | 1726 |  |  |  |  | 0 | SHAPEFILE | N
PL-00012975 | Lone Rock FG | Y | 115 | SK PS 00143742 | 2023-03-08 | 140185-001 | 07-07-047-27W3 | 02-07-047-27W3 | Pipeline Segment Connection Above Ground | Pipeline Segment Connection Above Ground | Flowline | Lone Rock FG | CANADIAN NATURAL RESOURCES LIMITED | Operating | Fuel Gas |  |  | 0.257 | 0.257 | [8 empty] | 1172 |  |  |  |  | 0 | SHAPEFILE | N
PL-00012975 | Lone Rock FG | Y | 205 | SK PS 00143832 | 2023-03-08 | 142461-001 | 11-04-047-27W3 | 12-04-047-27W3 | Pipeline Segment Connection Above Ground | Single Well Battery | Flowline | Lone Rock FG | CANADIAN NATURAL RESOURCES LIMITED | Operating | Fuel Gas |  |  | 0.341 | 0.341 | [8 empty] | 690 |  |  |  |  | 0 | SHAPEFILE | N
PL-00012975 | Lone Rock FG | Y | 118 | SK PS 00143745 | 2023-03-08 | 140188-001 | 07-07-047-27W3 | 07-07-047-27W3 | Pipeline Segment Connection Above Ground | Pipeline Segment Connection Above Ground | Flowline | Lone Rock FG | CANADIAN NATURAL RESOURCES LIMITED | Operating | Fuel Gas |  |  | 0.368 | 0.368 | [8 empty] | 1172 |  |  |  |  | 0 | SHAPEFILE | N
PL-00012975 | Lone Rock FG | Y | 50 | SK PS 00143677 | 2023-03-08 | 140062-001 | 13-02-047-27W3 | 02-10-047-27W3 | Oil Satellite | Pipeline Segment Connection Above Ground | Flowline | Lone Rock FG | CANADIAN NATURAL RESOURCES LIMITED | Operating | Fuel Gas |  |  | 0.896 | 0.896 | [8 empty] | 1726 |  |  |  |  | 0 | SHAPEFILE | N
PL-00012975 | Lone Rock FG | Y | 207 | SK PS 00143834 | 2023-03-08 | 142463-001 | 14-04-047-27W3 | 03-09-047-27W3 | Blind End | Blind End | Flowline | Lone Rock FG | CANADIAN NATURAL RESOURCES LIMITED | Abandoned | Fuel Gas |  |  | 0.382 | 0.382 | [8 empty] | 0 |  |  |  |  | 0 | SHAPEFILE | N
PL-00012976 | Tangleflags Heavy FG | Y | 10 | SK PS 00143879 | 2023-03-08 | 107960-011 | 01-22-050-20W3 | 08-22-050-20W3 | Pipeline Segment Connection Above Ground | Pipeline Segment Connection Above Ground | Flowline | Tangleflags Heavy FG | CANADIAN NATURAL RESOURCES LIMITED | Operating | Fuel Gas |  |  | 0.408 | 0.408 | [8 empty] | 1104 |  |  |  |  | 0 | SHAPEFILE | N
PL-00012976 | Tangleflags Heavy FG | Y | 43 | SK PS 00143912 | 2023-03-08 | 147964-009 | 10-06-048-20W3 | 07-06-048-20W3 | Blind End | Blind End | Flowline | Tangleflags Heavy FG | CANADIAN NATURAL RESOURCES LIMITED | Abandoned | Fuel Gas |  |  | 0.397 | 0.397 | [8 empty] | 0 |  |  |  |  | 0 | SHAPEFILE | N
PL-00012976 | Tangleflags Heavy FG | Y | 48 | SK PS 00143917 | 2023-03-08 | 147964-008 | 07-06-048-20W3 | 08-06-048-20W3 | Pipeline Segment Connection Above Ground | Single Well Battery | Flowline | Tangleflags Heavy FG | CANADIAN NATURAL RESOURCES LIMITED | Abandoned | Fuel Gas |  |  | 0.378 | 0.378 | [8 empty] | 1376 |  |  |  |  | 0 | SHAPEFILE | N
PL-00012975 | Lone Rock FG | Y | 189 | SK PS 00143816 | 2023-03-08 | 142413-001 | 15-05-047-27W3 | 13-05-047-27W3 | Pipeline Segment Connection Above Ground | Custom Treater | Flowline | Lone Rock FG | CANADIAN NATURAL RESOURCES LIMITED | Operating | Fuel Gas |  |  | 1.004 | 1.004 | [8 empty] | 1101 |  |  |  |  | 0 | SHAPEFILE | N
PL-00012975 | Lone Rock FG | Y | 33 | SK PS 00143660 | 2023-03-08 | 124920-011 | 14-02-047-27W3 | 15-02-047-27W3 | Pipeline Segment Connection Above Ground | Pipeline Segment Connection Above Ground | Flowline | Lone Rock FG | CANADIAN NATURAL RESOURCES LIMITED | Operating | Fuel Gas |  |  | 0.425 | 0.425 | [8 empty] | 1726 |  |  |  |  | 0 | SHAPEFILE | N
PL-00012976 | Tangleflags Heavy FG | Y | 50 | SK PS 00143919 | 2023-03-08 | 147965-003 | 15-34-048-20W3 | 14-34-048-20W3 | Pipeline Segment Connection Above Ground | Pipeline Segment Connection Above Ground | Flowline | Tangleflags Heavy FG | CANADIAN NATURAL RESOURCES LIMITED | Operating | Fuel Gas |  |  | 0.357 | 0.357 | [8 empty] | 1376 |  |  |  |  | 0 | SHAPEFILE | N
PL-00012975 | Lone Rock FG | Y | 74 | SK PS 00143701 | 2023-03-08 | 140092-001 | 14-36-047-28W3 | 15-36-047-28W3 | Pipeline Segment Connection Below Ground | Single Well Battery | Flowline | Lone Rock FG | CANADIAN NATURAL RESOURCES LIMITED | Operating | Fuel Gas |  |  | 0.273 | 0.273 | [8 empty] | 1101 |  |  |  |  | 0 | SHAPEFILE | N
PL-00012976 | Tangleflags Heavy FG | Y | 7 | SK PS 00143876 | 2023-03-08 | 107960-004 | 10-16-050-20W3 | 10-16-050-20W3 | Pipeline Segment Connection Above Ground | Pipeline Segment Connection Above Ground | Flowline | Tangleflags Heavy FG | CANADIAN NATURAL RESOURCES LIMITED | Operating | Fuel Gas |  |  | 0.115 | 0.115 | [8 empty] | 1104 |  |  |  |  | 0 | SHAPEFILE | N
PL-00012976 | Tangleflags Heavy FG | Y | 136 | SK PS 00144005 | 2023-03-08 | 193626-001 | 13-08-048-20W3 | 04-17-048-20W3 | Pipeline Segment Connection Above Ground | Pipeline Segment Connection Above Ground | Flowline | Tangleflags Heavy FG | CANADIAN NATURAL RESOURCES LIMITED | Abandoned | Fuel Gas |  |  | 0.457 | 0.457 | [8 empty] | 1376 |  |  |  |  | 0 | SHAPEFILE | N
PL-00012975 | Lone Rock FG | Y | 230 | SK PS 00143857 | 2023-03-08 | 142890-002 | 03-22-047-27W3 | 04-21-047-27W3 | Blind End | Blind End | Flowline | Lone Rock FG | CANADIAN NATURAL RESOURCES LIMITED | Abandoned | Fuel Gas |  |  | 2.358 | 2.358 | [8 empty] | 0 |  |  |  |  | 0 | SHAPEFILE | N
PL-00012975 | Lone Rock FG | Y | 129 | SK PS 00143756 | 2023-03-08 | 140199-001 | 09-07-047-27W3 | 10-07-047-27W3 | Pipeline Segment Connection Above Ground | Well | Flowline | Lone Rock FG | CANADIAN NATURAL RESOURCES LIMITED | Operating | Fuel Gas |  |  | 0.374 | 0.374 | [8 empty] | 1172 |  |  |  |  | 0 | SHAPEFILE | N
PL-00012975 | Lone Rock FG | Y | 219 | SK PS 00143846 | 2023-03-08 | 142475-001 | 13-16-047-27W3 | 16-17-047-27W3 | Pipeline Segment Connection Above Ground | Single Well Battery | Flowline | Lone Rock FG | CANADIAN NATURAL RESOURCES LIMITED | Operating | Fuel Gas |  |  | 0.445 | 0.445 | [8 empty] | 690 |  |  |  |  | 0 | SHAPEFILE | N
PL-00012975 | Lone Rock FG | Y | 136 | SK PS 00143763 | 2023-03-08 | 142064-001 | 12-11-047-27W3 | 09-10-047-27W3 | Pipeline Segment Connection Above Ground | Pipeline Segment Connection Above Ground | Flowline | Lone Rock FG | CANADIAN NATURAL RESOURCES LIMITED | Operating | Fuel Gas |  |  | 0.512 | 0.512 | [8 empty] | 1101 |  |  |  |  | 0 | SHAPEFILE | N
PL-00012975 | Lone Rock FG | Y | 232 | SK PS 00143859 | 2023-03-08 | 146754-001 | 05-30-047-27W3 | 04-30-047-27W3 | Pipeline Segment Connection Above Ground | Single Well Battery | Flowline | Lone Rock FG | CANADIAN NATURAL RESOURCES LIMITED | Operating | Fuel Gas |  | Polyethylene | 0.373 | 0.373 | 88.9 | 9.8 | 1 | 4710 |  |  | 0 | 1725 | 1101 | 0 |  | Uncoated | Uncoated | 0 | SHAPEFILE | N
PL-00012975 | Lone Rock FG | Y | 239 | SK PS 00143866 | 2023-03-08 | 163636-001 | 11-31-046-27W3 | 01-06-047-27W3 | Blind End | Blind End | Flowline | Lone Rock FG | CANADIAN NATURAL RESOURCES LIMITED | Discontinued | Fuel Gas |  |  | 1.835 | 1.835 | [8 empty] | 0 |  |  |  |  | 0 | SHAPEFILE | N
PL-00012975 | Lone Rock FG | Y | 150 | SK PS 00143777 | 2023-03-08 | 142089-001 | 11-11-047-27W3 | 15-11-047-27W3 | Pipeline Segment Connection Above Ground | Well | Flowline | Lone Rock FG | CANADIAN NATURAL RESOURCES LIMITED | Operating | Fuel Gas |  |  | 0.249 | 0.249 | [8 empty] | 1101 |  |  |  |  | 0 | SHAPEFILE | N
PL-00012975 | Lone Rock FG | Y | 24 | SK PS 00143651 | 2023-03-08 | 124920-008 | 09-02-047-27W3 | 15-02-047-27W3 | Pipeline Segment Connection Above Ground | Single Well Battery | Flowline | Lone Rock FG | CANADIAN NATURAL RESOURCES LIMITED | Operating | Fuel Gas |  |  | 0.279 | 0.279 | [8 empty] | 1101 |  |  |  |  | 0 | SHAPEFILE | N
PL-00012976 | Tangleflags Heavy FG | Y | 91 | SK PS 00143960 | 2023-03-08 | 170288-001 | 12-14-050-22W3 | 11-14-050-22W3 | Pipeline Segment Connection Above Ground | Single Well Battery | Flowline | Tangleflags Heavy FG | CANADIAN NATURAL RESOURCES LIMITED | Operating | Fuel Gas |  |  | 0.397 | 0.397 | [8 empty] | 1103 |  |  |  |  | 0 | SHAPEFILE | N
PL-00012976 | Tangleflags Heavy FG | Y | 41 | SK PS 00143910 | 2023-03-08 | 147964-006 | 07-06-048-20W3 | 02-06-048-20W3 | Blind End | Blind End | Flowline | Tangleflags Heavy FG | CANADIAN NATURAL RESOURCES LIMITED | Abandoned | Fuel Gas |  |  | 0.441 | 0.441 | [8 empty] | 0 |  |  |  |  | 0 | SHAPEFILE | N
PL-00012976 | Tangleflags Heavy FG | Y | 36 | SK PS 00143905 | 2023-03-08 | 143421-001 | 01-17-051-27W3 | 07-17-051-27W3 | Blind End | Blind End | Flowline | Tangleflags Heavy FG | CANADIAN NATURAL RESOURCES LIMITED | Abandoned | Fuel Gas |  |  | 0.464 | 0.464 | [8 empty] | 0 |  |  |  |  | 0 | SHAPEFILE | N
PL-00012975 | Lone Rock FG | Y | 53 | SK PS 00143680 | 2023-03-08 | 140065-001 | 13-02-047-27W3 | 04-11-047-27W3 | Pipeline Segment Connection Above Ground | Single Well Battery | Flowline | Lone Rock FG | CANADIAN NATURAL RESOURCES LIMITED | Operating | Fuel Gas |  |  | 0.395 | 0.395 | [8 empty] | 1726 |  |  |  |  | 0 | SHAPEFILE | N
PL-00012975 | Lone Rock FG | Y | 178 | SK PS 00143805 | 2023-03-08 | 142382-001 | 04-03-047-27W3 | 14-28-046-27W3 | Custom Treater | Oil Satellite | Flowline | Lone Rock FG | CANADIAN NATURAL RESOURCES LIMITED | Operating | Fuel Gas |  |  | 2.347 | 2.347 | [8 empty] | 1101 |  |  |  |  | 0 | SHAPEFILE | N
PL-00012975 | Lone Rock FG | Y | 22 | SK PS 00143649 | 2023-03-08 | 124920-003 | 06-02-047-27W3 | 07-02-047-27W3 | Pipeline Segment Connection Above Ground | Single Well Battery | Flowline | Lone Rock FG | CANADIAN NATURAL RESOURCES LIMITED | Operating | Fuel Gas |  |  | 0.526 | 0.526 | [8 empty] | 1101 |  |  |  |  | 0 | SHAPEFILE | N
PL-00012976 | Tangleflags Heavy FG | Y | 13 | SK PS 00143882 | 2023-03-08 | 107960-014 | 08-22-050-20W3 | 05-26-050-20W3 | Pipeline Segment Connection Above Ground | Pipeline Segment Connection Above Ground | Flowline | Tangleflags Heavy FG | CANADIAN NATURAL RESOURCES LIMITED | Operating | Fuel Gas |  |  | 1.686 | 1.686 | [8 empty] | 1104 |  |  |  |  | 0 | SHAPEFILE | N
PL-00012976 | Tangleflags Heavy FG | Y | 44 | SK PS 00143913 | 2023-03-08 | 147964-010 | 14-06-048-20W3 | 10-06-048-20W3 | Blind End | Blind End | Flowline | Tangleflags Heavy FG | CANADIAN NATURAL RESOURCES LIMITED | Abandoned | Fuel Gas |  |  | 0.538 | 0.538 | [8 empty] | 0 |  |  |  |  | 0 | SHAPEFILE | N
PL-00012975 | Lone Rock FG | Y | 45 | SK PS 00143672 | 2023-03-08 | 140050-001 | 04-14-047-28W3 | 03-14-047-28W3 | Pipeline Segment Connection Above Ground | Pipeline Segment Connection Above Ground | Flowline | Lone Rock FG | CANADIAN NATURAL RESOURCES LIMITED | Operating | Fuel Gas |  |  | 0.335 | 0.335 | [8 empty] | 1726 |  |  |  |  | 0 | SHAPEFILE | N
PL-00012975 | Lone Rock FG | Y | 68 | SK PS 00143695 | 2023-03-08 | 140086-001 | 06-36-047-28W3 | 06-36-047-28W3 | Oil Satellite | Pipeline Segment Connection Above Ground | Flowline | Lone Rock FG | CANADIAN NATURAL RESOURCES LIMITED | Operating | Fuel Gas |  |  | 0.206 | 0.206 | [8 empty] | 1101 |  |  |  |  | 0 | SHAPEFILE | N
PL-00012975 | Lone Rock FG | Y | 76 | SK PS 00143703 | 2023-03-08 | 140094-001 | 07-36-047-28W3 | 07-36-047-28W3 | Pipeline Segment Connection Below Ground | Well | Flowline | Lone Rock FG | CANADIAN NATURAL RESOURCES LIMITED | Operating | Fuel Gas |  |  | 0.262 | 0.262 | [8 empty] | 1101 |  |  |  |  | 0 | SHAPEFILE | N
PL-00012975 | Lone Rock FG | Y | 194 | SK PS 00143821 | 2023-03-08 | 142421-001 | 07-07-047-27W3 | 10-07-047-27W3 | Blind End | Blind End | Flowline | Lone Rock FG | CANADIAN NATURAL RESOURCES LIMITED | Discontinued | Fuel Gas |  |  | 0.438 | 0.438 | [8 empty] | 0 |  |  |  |  | 0 | SHAPEFILE | N
PL-00012976 | Tangleflags Heavy FG | Y | 35 | SK PS 00143904 | 2023-03-08 | 123986-001 | 12-12-051-25W3 | 11-12-051-25W3 | Blind End | Blind End | Flowline | Tangleflags Heavy FG | CANADIAN NATURAL RESOURCES LIMITED | Abandoned | Fuel Gas |  |  | 0.317 | 0.317 | [8 empty] | 0 |  |  |  |  | 0 | SHAPEFILE | N
PL-00012975 | Lone Rock FG | Y | 35 | SK PS 00143662 | 2023-03-08 | 127080-001 | 02-28-046-27W3 | 01-28-046-27W3 | Pipeline Segment Connection Above Ground | Single Well Battery | Flowline | Lone Rock FG | CANADIAN NATURAL RESOURCES LIMITED | Operating | Fuel Gas |  |  | 0.372 | 0.372 | [8 empty] | 690 |  |  |  |  | 0 | SHAPEFILE | N
PL-00012976 | Tangleflags Heavy FG | Y | 126 | SK PS 00143995 | 2023-03-08 | 193606-001 | 11-18-048-20W3 | 12-18-048-20W3 | Blind End | Blind End | Flowline | Tangleflags Heavy FG | CANADIAN NATURAL RESOURCES LIMITED | Abandoned | Fuel Gas |  |  | 0.408 | 0.408 | [8 empty] | 0 |  |  |  |  | 0 | SHAPEFILE | N
PL-00012975 | Lone Rock FG | Y | 175 | SK PS 00143802 | 2023-03-08 | 142377-001 | 12-34-046-27W3 | 06-34-046-27W3 | Pipeline Segment Connection Above Ground | Well | Flowline | Lone Rock FG | CANADIAN NATURAL RESOURCES LIMITED | Operating | Fuel Gas |  |  | 0.578 | 0.578 | [8 empty] | 1726 |  |  |  |  | 0 | SHAPEFILE | N
PL-00012975 | Lone Rock FG | Y | 97 | SK PS 00143724 | 2023-03-08 | 140163-001 | 12-05-047-27W3 | 12-05-047-27W3 | Pipeline Segment Connection Above Ground | Well | Flowline | Lone Rock FG | CANADIAN NATURAL RESOURCES LIMITED | Operating | Fuel Gas |  |  | 0.276 | 0.276 | [8 empty] | 1172 |  |  |  |  | 0 | SHAPEFILE | N
PL-00012975 | Lone Rock FG | Y | 128 | SK PS 00143755 | 2023-03-08 | 140198-001 | 08-07-047-27W3 | 09-07-047-27W3 | Pipeline Segment Connection Above Ground | Well | Flowline | Lone Rock FG | CANADIAN NATURAL RESOURCES LIMITED | Operating | Fuel Gas |  |  | 0.37 | 0.37 | [8 empty] | 1172 |  |  |  |  | 0 | SHAPEFILE | N
PL-00012976 | Tangleflags Heavy FG | Y | 109 | SK PS 00143978 | 2023-03-08 | 193476-001 | 13-05-048-20W3 | 13-05-048-20W3 | Pipeline Segment Connection Below Ground | Single Well Battery | Flowline | Tangleflags Heavy FG | CANADIAN NATURAL RESOURCES LIMITED | Abandoned | Fuel Gas |  |  | 0.171 | 0.171 | [8 empty] | 1376 |  |  |  |  | 0 | SHAPEFILE | N
PL-00012975 | Lone Rock FG | Y | 183 | SK PS 00143810 | 2023-03-08 | 142391-001 | 01-33-046-27W3 | 02-33-046-27W3 | Blind End | Blind End | Flowline | Lone Rock FG | CANADIAN NATURAL RESOURCES LIMITED | Abandoned | Fuel Gas |  | Polyethylene | 0.358 | 0.358 | 33.4 | 3 | 1 | XX06 |  |  | 0 |  | 0 | 0 |  | Uncoated | Uncoated | 0 | SHAPEFILE | N
PL-00012975 | Lone Rock FG | Y | 229 | SK PS 00143856 | 2023-03-08 | 142890-001 | 04-21-047-27W3 | 04-20-047-27W3 | Blind End | Blind End | Flowline | Lone Rock FG | CANADIAN NATURAL RESOURCES LIMITED | Abandoned | Fuel Gas |  |  | 1.728 | 1.728 | [8 empty] | 0 |  |  |  |  | 0 | SHAPEFILE | N
PL-00012976 | Tangleflags Heavy FG | Y | 31 | SK PS 00143900 | 2023-03-08 | 123732-001 | 11-06-051-27W3 | 13-06-051-27W3 | Blind End | Blind End | Flowline | Tangleflags Heavy FG | CANADIAN NATURAL RESOURCES LIMITED | Abandoned | Fuel Gas |  |  | 0.501 | 0.501 | [8 empty] | 0 |  |  |  |  | 0 | SHAPEFILE | N
PL-00012975 | Lone Rock FG | Y | 85 | SK PS 00143712 | 2023-03-08 | 140112-001 | 11-30-047-27W3 | 11-30-047-27W3 | Blind End | Blind End | Flowline | Lone Rock FG | CANADIAN NATURAL RESOURCES LIMITED | Discontinued | Fuel Gas |  |  | 0.303 | 0.303 | [8 empty] | 0 |  |  |  |  | 0 | SHAPEFILE | N
PL-00012976 | Tangleflags Heavy FG | Y | 90 | SK PS 00143959 | 2023-03-08 | 170287-001 | 09-15-050-22W3 | 10-15-050-22W3 | Pipeline Segment Connection Above Ground | Single Well Battery | Flowline | Tangleflags Heavy FG | CANADIAN NATURAL RESOURCES LIMITED | Operating | Fuel Gas |  |  | 0.428 | 0.428 | [8 empty] | 1103 |  |  |  |  | 0 | SHAPEFILE | N
PL-00012976 | Tangleflags Heavy FG | Y | 15 | SK PS 00143884 | 2023-03-08 | 107960-015 | 14-26-050-20W3 | 15-26-050-20W3 | Pipeline Segment Connection Above Ground | Pipeline Segment Connection Above Ground | Flowline | Tangleflags Heavy FG | CANADIAN NATURAL RESOURCES LIMITED | Operating | Fuel Gas |  |  | 0.326 | 0.326 | [8 empty] | 1104 |  |  |  |  | 0 | SHAPEFILE | N
PL-00012975 | Lone Rock FG | Y | 187 | SK PS 00143814 | 2023-03-08 | 142411-001 | 13-03-047-27W3 | 04-10-047-27W3 | Pipeline Segment Connection Above Ground | Single Well Battery | Flowline | Lone Rock FG | CANADIAN NATURAL RESOURCES LIMITED | Operating | Fuel Gas |  |  | 0.405 | 0.405 | [8 empty] | 690 |  |  |  |  | 0 | SHAPEFILE | N
PL-00012976 | Tangleflags Heavy FG | Y | 38 | SK PS 00143907 | 2023-03-08 | 147964-001 | 09-05-048-20W3 | 09-06-048-20W3 | Blind End | Blind End | Flowline | Tangleflags Heavy FG | CANADIAN NATURAL RESOURCES LIMITED | Abandoned | Fuel Gas |  |  | 1.587 | 1.587 | [8 empty] | 0 |  |  |  |  | 0 | SHAPEFILE | N
PL-00012975 | Lone Rock FG | Y | 181 | SK PS 00143808 | 2023-03-08 | 142388-001 | 11-33-046-27W3 | 14-33-046-27W3 | Blind End | Blind End | Flowline | Lone Rock FG | CANADIAN NATURAL RESOURCES LIMITED | Abandoned | Fuel Gas |  |  | 0.341 | 0.341 | [8 empty] | 0 |  |  |  |  | 0 | SHAPEFILE | N
PL-00012976 | Tangleflags Heavy FG | Y | 154 | SK PS 00144023 | 2023-03-08 | 199005-001 | 02-22-050-20W3 | 06-22-050-20W3 | Pipeline Segment Connection Above Ground | Pipeline Segment Connection Above Ground | Flowline | Tangleflags Heavy FG | CANADIAN NATURAL RESOURCES LIMITED | Operating | Fuel Gas |  |  | 0.259 | 0.259 | [8 empty] | 1104 |  |  |  |  | 0 | SHAPEFILE | N
PL-00012976 | Tangleflags Heavy FG | Y | 142 | SK PS 00144011 | 2023-03-08 | 198993-001 | 07-30-050-20W3 | 13-22-050-20W3 | Blind End | Blind End | Flowline | Tangleflags Heavy FG | CANADIAN NATURAL RESOURCES LIMITED | Discontinued | Fuel Gas |  |  | 5.232 | 5.232 | [8 empty] | 0 |  |  |  |  | 0 | SHAPEFILE | N
PL-00012976 | Tangleflags Heavy FG | Y | 56 | SK PS 00143925 | 2023-03-08 | 147969-005 | 07-08-049-19W3 | 07-08-049-19W3 | Pipeline Segment Connection Above Ground | Pipeline Segment Connection Above Ground | Flowline | Tangleflags Heavy FG | CANADIAN NATURAL RESOURCES LIMITED | Operating | Fuel Gas |  |  | 0.196 | 0.196 | [8 empty] | 1376 |  |  |  |  | 0 | SHAPEFILE | N
PL-00012975 | Lone Rock FG | Y | 36 | SK PS 00143663 | 2023-03-08 | 127080-003 | 11-28-046-27W3 | 12-28-046-27W3 | Blind End | Blind End | Flowline | Lone Rock FG | CANADIAN NATURAL RESOURCES LIMITED | Discontinued | Fuel Gas |  |  | 0.373 | 0.373 | [8 empty] | 0 |  |  |  |  | 0 | SHAPEFILE | N
PL-00012975 | Lone Rock FG | Y | 29 | SK PS 00143656 | 2023-03-08 | 124920-013 | 13-02-047-27W3 | 13-02-047-27W3 | Oil Satellite | Single Well Battery | Flowline | Lone Rock FG | CANADIAN NATURAL RESOURCES LIMITED | Operating | Fuel Gas |  |  | 0.072 | 0.072 | [8 empty] | 1726 |  |  |  |  | 0 | SHAPEFILE | N
PL-00012976 | Tangleflags Heavy FG | Y | 58 | SK PS 00143927 | 2023-03-08 | 147969-009 | 04-08-049-19W3 | 04-08-049-19W3 | Pipeline Segment Connection Above Ground | Single Well Battery | Flowline | Tangleflags Heavy FG | CANADIAN NATURAL RESOURCES LIMITED | Operating | Fuel Gas |  |  | 0.151 | 0.151 | [8 empty] | 1376 |  |  |  |  | 0 | SHAPEFILE | N
PL-00012976 | Tangleflags Heavy FG | Y | 22 | SK PS 00143891 | 2023-03-08 | 107960-013 | 09-22-050-20W3 | 16-22-050-20W3 | Pipeline Segment Connection Above Ground | Single Well Battery | Flowline | Tangleflags Heavy FG | CANADIAN NATURAL RESOURCES LIMITED | Operating | Fuel Gas |  |  | 0.331 | 0.331 | [8 empty] | 1104 |  |  |  |  | 0 | SHAPEFILE | N
PL-00012976 | Tangleflags Heavy FG | Y | 61 | SK PS 00143930 | 2023-03-08 | 147969-003 | 10-08-049-19W3 | 09-08-049-19W3 | Pipeline Segment Connection Above Ground | Single Well Battery | Flowline | Tangleflags Heavy FG | CANADIAN NATURAL RESOURCES LIMITED | Operating | Fuel Gas |  |  | 0.301 | 0.301 | [8 empty] | 1376 |  |  |  |  | 0 | SHAPEFILE | N
PL-00012975 | Lone Rock FG | Y | 238 | SK PS 00143865 | 2023-03-08 | 163630-001 | 14-30-046-27W3 | 06-31-046-27W3 | Blind End | Blind End | Flowline | Lone Rock FG | CANADIAN NATURAL RESOURCES LIMITED | Discontinued | Fuel Gas |  |  | 1.099 | 1.099 | [8 empty] | 0 |  |  |  |  | 0 | SHAPEFILE | N
PL-00012975 | Lone Rock FG | Y | 106 | SK PS 00143733 | 2023-03-08 | 140176-001 | 01-07-047-27W3 | 16-06-047-27W3 | Pipeline Segment Connection Above Ground | Well | Flowline | Lone Rock FG | CANADIAN NATURAL RESOURCES LIMITED | Operating | Fuel Gas |  |  | 0.375 | 0.375 | [8 empty] | 1172 |  |  |  |  | 0 | SHAPEFILE | N
PL-00012975 | Lone Rock FG | Y | 131 | SK PS 00143758 | 2023-03-08 | 142055-001 | 16-06-047-27W3 | 01-07-047-27W3 | Blind End | Blind End | Flowline | Lone Rock FG | CANADIAN NATURAL RESOURCES LIMITED | Abandoned | Fuel Gas |  |  | 0.303 | 0.303 | [8 empty] | 0 |  |  |  |  | 0 | SHAPEFILE | N
PL-00012975 | Lone Rock FG | Y | 20 | SK PS 00143647 | 2023-03-08 | 100626-001 | 11-11-047-27W3 | 10-11-047-27W3 | Pipeline Segment Connection Above Ground | Pipeline Segment Connection Above Ground | Flowline | Lone Rock FG | CANADIAN NATURAL RESOURCES LIMITED | Operating | Fuel Gas |  |  | 0.413 | 0.413 | [8 empty] | 1101 |  |  |  |  | 0 | SHAPEFILE | N
PL-00012975 | Lone Rock FG | Y | 30 | SK PS 00143657 | 2023-03-08 | 124920-010 | 13-02-047-27W3 | 14-02-047-27W3 | Oil Satellite | Pipeline Segment Connection Above Ground | Flowline | Lone Rock FG | CANADIAN NATURAL RESOURCES LIMITED | Operating | Fuel Gas |  |  | 0.51 | 0.51 | [8 empty] | 1726 |  |  |  |  | 0 | SHAPEFILE | N
PL-00012976 | Tangleflags Heavy FG | Y | 68 | SK PS 00143937 | 2023-03-08 | 153817-003 | 16-28-049-20W3 | 04-34-049-20W3 | Pipeline Segment Connection Above Ground | Pipeline Segment Connection Above Ground | Flowline | Tangleflags Heavy FG | CANADIAN NATURAL RESOURCES LIMITED | Operating | Fuel Gas |  |  | 0.526 | 0.526 | [8 empty] | 1730 |  |  |  |  | 0 | SHAPEFILE | N
PL-00012976 | Tangleflags Heavy FG | Y | 144 | SK PS 00144013 | 2023-03-08 | 198995-001 | 15-22-050-20W3 | 10-22-050-20W3 | Pipeline Segment Connection Above Ground | Single Well Battery | Flowline | Tangleflags Heavy FG | CANADIAN NATURAL RESOURCES LIMITED | Operating | Fuel Gas |  |  | 0.454 | 0.454 | [8 empty] | 1104 |  |  |  |  | 0 | SHAPEFILE | N
PL-00012975 | Lone Rock FG | Y | 173 | SK PS 00143800 | 2023-03-08 | 142375-001 | 12-34-046-27W3 | 05-34-046-27W3 | Pipeline Segment Connection Above Ground | Well | Flowline | Lone Rock FG | CANADIAN NATURAL RESOURCES LIMITED | Operating | Fuel Gas |  |  | 0.434 | 0.434 | [8 empty] | 1726 |  |  |  |  | 0 | SHAPEFILE | N
PL-00012976 | Tangleflags Heavy FG | Y | 14 | SK PS 00143883 | 2023-03-08 | 107960-019 | 05-26-050-20W3 | 14-26-050-20W3 | Pipeline Segment Connection Above Ground | Pipeline Segment Connection Above Ground | Flowline | Tangleflags Heavy FG | CANADIAN NATURAL RESOURCES LIMITED | Operating | Fuel Gas |  |  | 0.925 | 0.925 | [8 empty] | 1104 |  |  |  |  | 0 | SHAPEFILE | N
PL-00012975 | Lone Rock FG | Y | 21 | SK PS 00143648 | 2023-03-08 | 124883-002 | 10-17-047-27W3 | 10-17-047-27W3 | Blind End | Blind End | Flowline | Lone Rock FG | CANADIAN NATURAL RESOURCES LIMITED | Abandoned | Fuel Gas |  |  | 0.055 | 0.055 | [8 empty] | 0 |  |  |  |  | 0 | SHAPEFILE | N
PL-00012976 | Tangleflags Heavy FG | Y | 47 | SK PS 00143916 | 2023-03-08 | 147964-003 | 16-05-048-20W3 | 14-05-048-20W3 | Pipeline Segment Connection Above Ground | Single Well Battery | Flowline | Tangleflags Heavy FG | CANADIAN NATURAL RESOURCES LIMITED | Abandoned | Fuel Gas |  |  | 0.818 | 0.818 | [8 empty] | 1376 |  |  |  |  | 0 | SHAPEFILE | N
PL-00012975 | Lone Rock FG | Y | 123 | SK PS 00143750 | 2023-03-08 | 140193-001 | 11-07-047-27W3 | 12-07-047-27W3 | Pipeline Segment Connection Above Ground | Single Well Battery | Flowline | Lone Rock FG | CANADIAN NATURAL RESOURCES LIMITED | Operating | Fuel Gas |  |  | 0.385 | 0.385 | [8 empty] | 1172 |  |  |  |  | 0 | SHAPEFILE | N
PL-00012976 | Tangleflags Heavy FG | Y | 66 | SK PS 00143935 | 2023-03-08 | 153817-001 | 07-28-049-20W3 | 09-28-049-20W3 | Pipeline Segment Connection Above Ground | Pipeline Segment Connection Above Ground | Flowline | Tangleflags Heavy FG | CANADIAN NATURAL RESOURCES LIMITED | Operating | Fuel Gas |  |  | 0.56 | 0.56 | [8 empty] | 1730 |  |  |  |  | 0 | SHAPEFILE | N
PL-00012976 | Tangleflags Heavy FG | Y | 86 | SK PS 00143955 | 2023-03-08 | 170282-900 | 09-15-050-22W3 | 16-15-050-22W3 | Pipeline Segment Connection Above Ground | Pipeline Segment Connection Above Ground | Flowline | Tangleflags Heavy FG | CANADIAN NATURAL RESOURCES LIMITED | Operating | Fuel Gas |  |  | 0.415 | 0.415 | [8 empty] | 1103 |  |  |  |  | 0 | SHAPEFILE | N
PL-00012975 | Lone Rock FG | Y | 102 | SK PS 00143729 | 2023-03-08 | 140172-001 | 05-06-047-27W3 | 04-06-047-27W3 | Pipeline Segment Connection Above Ground | Pipeline Segment Connection Above Ground | Flowline | Lone Rock FG | CANADIAN NATURAL RESOURCES LIMITED | Operating | Fuel Gas |  |  | 0.443 | 0.443 | [8 empty] | 1172 |  |  |  |  | 0 | SHAPEFILE | N
PL-00012975 | Lone Rock FG | Y | 6 | SK PS 00143633 | 2023-03-08 | 100269-013 | 11-28-046-27W3 | 12-28-046-27W3 | Pipeline Segment Connection Above Ground | Pipeline Segment Connection Above Ground | Flowline | Lone Rock FG | CANADIAN NATURAL RESOURCES LIMITED | Operating | Fuel Gas |  | Polyethylene | 0.449 | 0.449 | 60.3 | 6.7 | 1 | 4710 |  |  |  | 1725 | 1725 | 0 |  | Uncoated | Uncoated | 0 | SHAPEFILE | N
PL-00012976 | Tangleflags Heavy FG | Y | 108 | SK PS 00143977 | 2023-03-08 | 193475-001 | 13-05-048-20W3 | 13-05-048-20W3 | Pipeline Segment Connection Above Ground | Pipeline Segment Connection Below Ground | Flowline | Tangleflags Heavy FG | CANADIAN NATURAL RESOURCES LIMITED | Abandoned | Fuel Gas |  |  | 0.27 | 0.27 | [8 empty] | 1376 |  |  |  |  | 0 | SHAPEFILE | N
PL-00012976 | Tangleflags Heavy FG | Y | 114 | SK PS 00143983 | 2023-03-08 | 193503-001 | 15-08-048-20W3 | 14-08-048-20W3 | Pipeline Segment Connection Above Ground | Single Well Battery | Flowline | Tangleflags Heavy FG | CANADIAN NATURAL RESOURCES LIMITED | Abandoned | Fuel Gas |  |  | 0.429 | 0.429 | [8 empty] | 1376 |  |  |  |  | 0 | SHAPEFILE | N
PL-00012975 | Lone Rock FG | Y | 152 | SK PS 00143779 | 2023-03-08 | 142092-001 | 11-11-047-27W3 | 07-11-047-27W3 | Pipeline Segment Connection Above Ground | Pipeline Segment Connection Above Ground | Flowline | Lone Rock FG | CANADIAN NATURAL RESOURCES LIMITED | Cancelled - Duplicate Licences | Fuel Gas |  |  | 0.52 | 0.52 | [8 empty] | 1101 |  |  |  |  | 0 | SHAPEFILE | N
PL-00012975 | Lone Rock FG | Y | 223 | SK PS 00143850 | 2023-03-08 | 142479-001 | 12-05-047-27W3 | 05-05-047-27W3 | Blind End | Blind End | Flowline | Lone Rock FG | CANADIAN NATURAL RESOURCES LIMITED | Discontinued | Fuel Gas |  |  | 0.277 | 0.277 | [8 empty] | 0 |  |  |  |  | 0 | SHAPEFILE | N
PL-00012976 | Tangleflags Heavy FG | Y | 65 | SK PS 00143934 | 2023-03-08 | 153817-006 | 05-34-049-20W3 | 04-34-049-20W3 | Pipeline Segment Connection Above Ground | Injection/Disposal Facility | Flowline | Tangleflags Heavy FG | CANADIAN NATURAL RESOURCES LIMITED | Operating | Fuel Gas |  |  | 0.231 | 0.231 | [8 empty] | 1730 |  |  |  |  | 0 | SHAPEFILE | N
PL-00012976 | Tangleflags Heavy FG | Y | 16 | SK PS 00143885 | 2023-03-08 | 107960-016 | 15-26-050-20W3 | 16-26-050-20W3 | Pipeline Segment Connection Above Ground | Pipeline Segment Connection Above Ground | Flowline | Tangleflags Heavy FG | CANADIAN NATURAL RESOURCES LIMITED | Operating | Fuel Gas |  |  | 0.476 | 0.476 | [8 empty] | 1104 |  |  |  |  | 0 | SHAPEFILE | N
PL-00012975 | Lone Rock FG | Y | 226 | SK PS 00143853 | 2023-03-08 | 142483-001 | 16-36-046-28W3 | 04-05-047-27W3 | Blind End | Blind End | Flowline | Lone Rock FG | CANADIAN NATURAL RESOURCES LIMITED | Discontinued | Fuel Gas |  |  | 0.408 | 0.408 | [8 empty] | 0 |  |  |  |  | 0 | SHAPEFILE | N
PL-00012976 | Tangleflags Heavy FG | Y | 153 | SK PS 00144022 | 2023-03-08 | 199004-001 | 02-22-050-20W3 | 02-22-050-20W3 | Pipeline Segment Connection Above Ground | Pipeline Segment Connection Above Ground | Flowline | Tangleflags Heavy FG | CANADIAN NATURAL RESOURCES LIMITED | Operating | Fuel Gas |  |  | 0.331 | 0.331 | [8 empty] | 1104 |  |  |  |  | 0 | SHAPEFILE | N
PL-00012975 | Lone Rock FG | Y | 159 | SK PS 00143786 | 2023-03-08 | 142280-001 | 12-18-047-27W3 | 10-24-047-28W3 | Compressor Station | Pipeline Segment Connection Above Ground | Flowline | Lone Rock FG | CANADIAN NATURAL RESOURCES LIMITED | Operating | Fuel Gas |  |  | 2.075 | 2.075 | [8 empty] | 1101 |  |  |  |  | 0 | SHAPEFILE | N
PL-00012975 | Lone Rock FG | Y | 204 | SK PS 00143831 | 2023-03-08 | 142460-001 | 15-04-047-27W3 | 11-04-047-27W3 | Oil Satellite | Well | Flowline | Lone Rock FG | CANADIAN NATURAL RESOURCES LIMITED | Operating | Fuel Gas |  |  | 0.565 | 0.565 | [8 empty] | 690 |  |  |  |  | 0 | SHAPEFILE | N
PL-00012975 | Lone Rock FG | Y | 79 | SK PS 00143706 | 2023-03-08 | 140097-001 | 05-36-047-28W3 | 05-36-047-28W3 | Pipeline Segment Connection Above Ground | Pipeline Segment Connection Above Ground | Flowline | Lone Rock FG | CANADIAN NATURAL RESOURCES LIMITED | Operating | Fuel Gas |  |  | 0.284 | 0.284 | [8 empty] | 1101 |  |  |  |  | 0 | SHAPEFILE | N
PL-00012976 | Tangleflags Heavy FG | Y | 89 | SK PS 00143958 | 2023-03-08 | 170285-001 | 03-14-050-22W3 | 04-14-050-22W3 | Pipeline Segment Connection Below Ground | Single Well Battery | Flowline | Tangleflags Heavy FG | CANADIAN NATURAL RESOURCES LIMITED | Operating | Fuel Gas |  |  | 0.066 | 0.066 | [8 empty] | 1103 |  |  |  |  | 0 | SHAPEFILE | N
PL-00012975 | Lone Rock FG | Y | 87 | SK PS 00143714 | 2023-03-08 | 140117-001 | 07-30-047-27W3 | 06-30-047-27W3 | Custom Treater | Pipeline Segment Connection Above Ground | Flowline | Lone Rock FG | CANADIAN NATURAL RESOURCES LIMITED | Operating | Fuel Gas |  |  | 0.397 | 0.397 | [8 empty] | 1101 |  |  |  |  | 0 | SHAPEFILE | N
PL-00012975 | Lone Rock FG | Y | 231 | SK PS 00143858 | 2023-03-08 | 146753-001 | 05-30-047-27W3 | 05-30-047-27W3 | Blind End | Blind End | Flowline | Lone Rock FG | CANADIAN NATURAL RESOURCES LIMITED | Abandoned | Fuel Gas |  | Polyethylene | 0.268 | 0.268 | 60.3 | 3 | [6 empty] | 1101 | 0 |  | Uncoated | Uncoated | 0 | SHAPEFILE | N
PL-00012975 | Lone Rock FG | Y | 32 | SK PS 00143659 | 2023-03-08 | 124920-005 | 13-02-047-27W3 | 11-02-047-27W3 | Pipeline Segment Connection Above Ground | Pipeline Segment Connection Above Ground | Flowline | Lone Rock FG | CANADIAN NATURAL RESOURCES LIMITED | Operating | Fuel Gas |  |  | 0.29 | 0.29 | [8 empty] | 1726 |  |  |  |  | 0 | SHAPEFILE | N
PL-00012975 | Lone Rock FG | Y | 86 | SK PS 00143713 | 2023-03-08 | 140116-001 | 07-30-047-27W3 | 10-30-047-27W3 | Custom Treater | Well | Flowline | Lone Rock FG | CANADIAN NATURAL RESOURCES LIMITED | Operating | Fuel Gas |  |  | 0.273 | 0.273 | [8 empty] | 1101 |  |  |  |  | 0 | SHAPEFILE | N
PL-00012975 | Lone Rock FG | Y | 236 | SK PS 00143863 | 2023-03-08 | 153623-003 | 14-07-047-27W3 | 13-07-047-27W3 | Pipeline Segment Connection Above Ground | Custom Treater | Flowline | Lone Rock FG | CANADIAN NATURAL RESOURCES LIMITED | Operating | Fuel Gas |  |  | 0.451 | 0.451 | [8 empty] | 1172 |  |  |  |  | 0 | SHAPEFILE | N
PL-00012975 | Lone Rock FG | Y | 57 | SK PS 00143684 | 2023-03-08 | 140074-001 | 06-36-047-28W3 | 11-36-047-28W3 | Oil Satellite | Well | Flowline | Lone Rock FG | CANADIAN NATURAL RESOURCES LIMITED | Operating | Fuel Gas |  |  | 0.132 | 0.132 | [8 empty] | 1101 |  |  |  |  | 0 | SHAPEFILE | N
PL-00012976 | Tangleflags Heavy FG | Y | 46 | SK PS 00143915 | 2023-03-08 | 147964-002 | 13-05-048-20W3 | 13-06-048-20W3 | Pipeline Segment Connection Above Ground | Single Well Battery | Flowline | Tangleflags Heavy FG | CANADIAN NATURAL RESOURCES LIMITED | Abandoned | Fuel Gas |  |  | 1.282 | 1.282 | [8 empty] | 1376 |  |  |  |  | 0 | SHAPEFILE | N
PL-00012976 | Tangleflags Heavy FG | Y | 82 | SK PS 00143951 | 2023-03-08 | 170282-902 | 01-14-050-22W3 | 02-14-050-22W3 | Pipeline Segment Connection Above Ground | Pipeline Segment Connection Above Ground | Flowline | Tangleflags Heavy FG | CANADIAN NATURAL RESOURCES LIMITED | Operating | Fuel Gas |  |  | 0.322 | 0.322 | [8 empty] | 1103 |  |  |  |  | 0 | SHAPEFILE | N
PL-00012975 | Lone Rock FG | Y | 105 | SK PS 00143732 | 2023-03-08 | 140175-001 | 04-08-047-27W3 | 01-07-047-27W3 | Pipeline Segment Connection Above Ground | Well | Flowline | Lone Rock FG | CANADIAN NATURAL RESOURCES LIMITED | Operating | Fuel Gas |  |  | 0.204 | 0.204 | [8 empty] | 1172 |  |  |  |  | 0 | SHAPEFILE | N
PL-00012975 | Lone Rock FG | Y | 211 | SK PS 00143838 | 2023-03-08 | 142467-001 | 11-09-047-27W3 | 10-09-047-27W3 | Pipeline Segment Connection Above Ground | Pipeline Segment Connection Above Ground | Flowline | Lone Rock FG | CANADIAN NATURAL RESOURCES LIMITED | Operating | Fuel Gas |  |  | 0.405 | 0.405 | [8 empty] | 690 |  |  |  |  | 0 | SHAPEFILE | N
PL-00012976 | Tangleflags Heavy FG | Y | 122 | SK PS 00143991 | 2023-03-08 | 193523-001 | 09-34-048-20W3 | 10-34-048-20W3 | Pipeline Segment Connection Above Ground | Pipeline Segment Connection Above Ground | Flowline | Tangleflags Heavy FG | CANADIAN NATURAL RESOURCES LIMITED | Operating | Fuel Gas |  |  | 0.495 | 0.495 | [8 empty] | 1376 |  |  |  |  | 0 | SHAPEFILE | N
PL-00012975 | Lone Rock FG | Y | 142 | SK PS 00143769 | 2023-03-08 | 142072-001 | 06-14-047-27W3 | 07-14-047-27W3 | Pipeline Segment Connection Above Ground | Single Well Battery | Flowline | Lone Rock FG | CANADIAN NATURAL RESOURCES LIMITED | Operating | Fuel Gas |  |  | 0.35 | 0.35 | [8 empty] | 1101 |  |  |  |  | 0 | SHAPEFILE | N
PL-00012975 | Lone Rock FG | Y | 206 | SK PS 00143833 | 2023-03-08 | 142462-001 | 11-04-047-27W3 | 13-04-047-27W3 | Pipeline Segment Connection Above Ground | Single Well Battery | Flowline | Lone Rock FG | CANADIAN NATURAL RESOURCES LIMITED | Operating | Fuel Gas |  |  | 0.279 | 0.279 | [8 empty] | 690 |  |  |  |  | 0 | SHAPEFILE | N
PL-00012976 | Tangleflags Heavy FG | Y | 45 | SK PS 00143914 | 2023-03-08 | 147964-007 | 07-06-048-20W3 | 05-06-048-20W3 | Pipeline Segment Connection Above Ground | Pipeline Segment Connection Above Ground | Flowline | Tangleflags Heavy FG | CANADIAN NATURAL RESOURCES LIMITED | Abandoned | Fuel Gas |  |  | 0.78 | 0.78 | [8 empty] | 1376 |  |  |  |  | 0 | SHAPEFILE | N
PL-00012975 | Lone Rock FG | Y | 137 | SK PS 00143764 | 2023-03-08 | 142065-001 | 09-10-047-27W3 | 07-10-047-27W3 | Pipeline Segment Connection Above Ground | Single Well Battery | Flowline | Lone Rock FG | CANADIAN NATURAL RESOURCES LIMITED | Operating | Fuel Gas |  |  | 0.616 | 0.616 | [8 empty] | 1101 |  |  |  |  | 0 | SHAPEFILE | N
PL-00012975 | Lone Rock FG | Y | 94 | SK PS 00143721 | 2023-03-08 | 140141-001 | 12-34-046-27W3 | 16-33-046-27W3 | Pipeline Segment Connection Above Ground | Pipeline Segment Connection Above Ground | Flowline | Lone Rock FG | CANADIAN NATURAL RESOURCES LIMITED | Operating | Fuel Gas |  |  | 0.517 | 0.517 | [8 empty] | 1726 |  |  |  |  | 0 | SHAPEFILE | N
PL-00012975 | Lone Rock FG | Y | 217 | SK PS 00143844 | 2023-03-08 | 142473-001 | 02-16-047-27W3 | 07-16-047-27W3 | Pipeline Segment Connection Above Ground | Single Well Battery | Flowline | Lone Rock FG | CANADIAN NATURAL RESOURCES LIMITED | Operating | Fuel Gas |  |  | 0.383 | 0.383 | [8 empty] | 690 |  |  |  |  | 0 | SHAPEFILE | N
PL-00012975 | Lone Rock FG | Y | 71 | SK PS 00143698 | 2023-03-08 | 140089-001 | 04-36-047-28W3 | 04-36-047-28W3 | Pipeline Segment Connection Above Ground | Single Well Battery | Flowline | Lone Rock FG | CANADIAN NATURAL RESOURCES LIMITED | Operating | Fuel Gas |  |  | 0.284 | 0.284 | [8 empty] | 1101 |  |  |  |  | 0 | SHAPEFILE | N
PL-00012975 | Lone Rock FG | Y | 116 | SK PS 00143743 | 2023-03-08 | 140186-001 | 02-07-047-27W3 | 03-07-047-27W3 | Pipeline Segment Connection Above Ground | Single Well Battery | Flowline | Lone Rock FG | CANADIAN NATURAL RESOURCES LIMITED | Operating | Fuel Gas |  |  | 0.406 | 0.406 | [8 empty] | 1172 |  |  |  |  | 0 | SHAPEFILE | N
PL-00012975 | Lone Rock FG | Y | 208 | SK PS 00143835 | 2023-03-08 | 142464-001 | 03-09-047-27W3 | 04-09-047-27W3 | Blind End | Blind End | Flowline | Lone Rock FG | CANADIAN NATURAL RESOURCES LIMITED | Abandoned | Fuel Gas |  |  | 0.365 | 0.365 | [8 empty] | 0 |  |  |  |  | 0 | SHAPEFILE | N
PL-00012975 | Lone Rock FG | Y | 12 | SK PS 00143639 | 2023-03-08 | 100269-005 | 01-32-046-27W3 | 04-33-046-27W3 | Pipeline Segment Connection Below Ground | Well | Flowline | Lone Rock FG | CANADIAN NATURAL RESOURCES LIMITED | Operating | Fuel Gas |  |  | 0.14 | 0.14 | [8 empty] | 1725 |  |  |  |  | 0 | SHAPEFILE | N
PL-00012975 | Lone Rock FG | Y | 235 | SK PS 00143862 | 2023-03-08 | 153623-001 | 12-06-047-27W3 | 11-06-047-27W3 | Pipeline Segment Connection Above Ground | Well | Flowline | Lone Rock FG | CANADIAN NATURAL RESOURCES LIMITED | Operating | Fuel Gas |  |  | 0.472 | 0.472 | [8 empty] | 1172 |  |  |  |  | 0 | SHAPEFILE | N
PL-00012976 | Tangleflags Heavy FG | Y | 78 | SK PS 00143947 | 2023-03-08 | 170279-001 | 15-14-050-22W3 | 16-14-050-22W3 | Pipeline Segment Connection Above Ground | Single Well Battery | Flowline | Tangleflags Heavy FG | CANADIAN NATURAL RESOURCES LIMITED | Operating | Fuel Gas |  |  | 0.362 | 0.362 | [8 empty] | 1103 |  |  |  |  | 0 | SHAPEFILE | N
PL-00012976 | Tangleflags Heavy FG | Y | 9 | SK PS 00143878 | 2023-03-08 | 107960-002 | 15-16-050-20W3 | 10-16-050-20W3 | Pipeline Segment Connection Above Ground | Pipeline Segment Connection Above Ground | Flowline | Tangleflags Heavy FG | CANADIAN NATURAL RESOURCES LIMITED | Operating | Fuel Gas |  |  | 0.341 | 0.341 | [8 empty] | 1104 |  |  |  |  | 0 | SHAPEFILE | N
PL-00012975 | Lone Rock FG | Y | 73 | SK PS 00143700 | 2023-03-08 | 140091-001 | 14-36-047-28W3 | 14-36-047-28W3 | Pipeline Segment Connection Above Ground | Single Well Battery | Flowline | Lone Rock FG | CANADIAN NATURAL RESOURCES LIMITED | Operating | Fuel Gas |  |  | 0.247 | 0.247 | [8 empty] | 1101 |  |  |  |  | 0 | SHAPEFILE | N
PL-00012975 | Lone Rock FG | Y | 218 | SK PS 00143845 | 2023-03-08 | 142474-001 | 11-16-047-27W3 | 10-16-047-27W3 | Oil Satellite | Single Well Battery | Flowline | Lone Rock FG | CANADIAN NATURAL RESOURCES LIMITED | Operating | Fuel Gas |  |  | 0.313 | 0.313 | [8 empty] | 690 |  |  |  |  | 0 | SHAPEFILE | N
PL-00012975 | Lone Rock FG | Y | 197 | SK PS 00143824 | 2023-03-08 | 142424-001 | 06-08-047-27W3 | 07-08-047-27W3 | Pipeline Segment Connection Above Ground | Single Well Battery | Flowline | Lone Rock FG | CANADIAN NATURAL RESOURCES LIMITED | Operating | Fuel Gas |  |  | 0.383 | 0.383 | [8 empty] | 1101 |  |  |  |  | 0 | SHAPEFILE | N
PL-00012975 | Lone Rock FG | Y | 227 | SK PS 00143854 | 2023-03-08 | 142484-001 | 09-36-046-28W3 | 05-31-046-27W3 | Blind End | Blind End | Flowline | Lone Rock FG | CANADIAN NATURAL RESOURCES LIMITED | Discontinued | Fuel Gas |  |  | 0.768 | 0.768 | [8 empty] | 0 |  |  |  |  | 0 | SHAPEFILE | N
PL-00012975 | Lone Rock FG | Y | 92 | SK PS 00143719 | 2023-03-08 | 140138-001 | 14-27-046-27W3 | 12-34-046-27W3 | Pipeline Segment Connection Above Ground | Compressor Station | Flowline | Lone Rock FG | CANADIAN NATURAL RESOURCES LIMITED | Operating | Fuel Gas |  |  | 1.457 | 1.457 | [8 empty] | 1750 |  |  |  |  | 0 | SHAPEFILE | N
PL-00012975 | Lone Rock FG | Y | 44 | SK PS 00143671 | 2023-03-08 | 140049-001 | 12-14-047-28W3 | 13-14-047-28W3 | Pipeline Segment Connection Above Ground | Single Well Battery | Flowline | Lone Rock FG | CANADIAN NATURAL RESOURCES LIMITED | Operating | Fuel Gas |  |  | 0.342 | 0.342 | [8 empty] | 1726 |  |  |  |  | 0 | SHAPEFILE | N
PL-00012976 | Tangleflags Heavy FG | Y | 33 | SK PS 00143902 | 2023-03-08 | 123872-001 | 12-06-051-27W3 | 11-06-051-27W3 | Blind End | Blind End | Flowline | Tangleflags Heavy FG | CANADIAN NATURAL RESOURCES LIMITED | Abandoned | Fuel Gas |  |  | 0.297 | 0.297 | [8 empty] | 0 |  |  |  |  | 0 | SHAPEFILE | N
PL-00012975 | Lone Rock FG | Y | 7 | SK PS 00143634 | 2023-03-08 | 100269-012 | 13-28-046-27W3 | 13-28-046-27W3 | Pipeline Segment Connection Above Ground | Pipeline Segment Connection Above Ground | Flowline | Lone Rock FG | CANADIAN NATURAL RESOURCES LIMITED | Operating | Fuel Gas |  |  | 0.102 | 0.102 | [8 empty] | 1725 |  |  |  |  | 0 | SHAPEFILE | N
PL-00012976 | Tangleflags Heavy FG | Y | 167 | SK PS 00144036 | 2023-03-08 | 248040-001 | 14-34-048-20W3 | 13-34-048-20W3 | Pipeline Segment Connection Above Ground | Single Well Battery | Flowline | Tangleflags Heavy FG | CANADIAN NATURAL RESOURCES LIMITED | Operating | Fuel Gas |  |  | 0.917 | 0.917 | [8 empty] | 1376 |  |  |  |  | 0 | SHAPEFILE | N
PL-00012976 | Tangleflags Heavy FG | Y | 133 | SK PS 00144002 | 2023-03-08 | 193613-001 | 01-18-048-20W3 | 01-18-048-20W3 | Blind End | Blind End | Flowline | Tangleflags Heavy FG | CANADIAN NATURAL RESOURCES LIMITED | Abandoned | Fuel Gas |  |  | 0.039 | 0.039 | [8 empty] | 0 |  |  |  |  | 0 | SHAPEFILE | N
PL-00012976 | Tangleflags Heavy FG | Y | 17 | SK PS 00143886 | 2023-03-08 | 107960-017 | 16-26-050-20W3 | 09-26-050-20W3 | Pipeline Segment Connection Above Ground | Pipeline Segment Connection Above Ground | Flowline | Tangleflags Heavy FG | CANADIAN NATURAL RESOURCES LIMITED | Operating | Fuel Gas |  |  | 0.424 | 0.424 | [8 empty] | 1104 |  |  |  |  | 0 | SHAPEFILE | N
PL-00012975 | Lone Rock FG | Y | 2 | SK PS 00143629 | 2023-03-08 | 100269-018 | 10-28-046-27W3 | 15-28-046-27W3 | Pipeline Segment Connection Above Ground | Pipeline Segment Connection Above Ground | Flowline | Lone Rock FG | CANADIAN NATURAL RESOURCES LIMITED | Operating | Fuel Gas |  | Polyethylene | 0.45 | 0.45 | 60.3 | 6.7 | 1 | 4710 |  |  |  | 1725 | 1725 | 0 |  | Uncoated | Uncoated | 0 | SHAPEFILE | N
PL-00012975 | Lone Rock FG | Y | 209 | SK PS 00143836 | 2023-03-08 | 142465-001 | 05-09-047-27W3 | 12-09-047-27W3 | Pipeline Segment Connection Above Ground | Single Well Battery | Flowline | Lone Rock FG | CANADIAN NATURAL RESOURCES LIMITED | Operating | Fuel Gas |  |  | 0.403 | 0.403 | [8 empty] | 690 |  |  |  |  | 0 | SHAPEFILE | N
PL-00012975 | Lone Rock FG | Y | 166 | SK PS 00143793 | 2023-03-08 | 142355-001 | 04-14-047-27W3 | 05-14-047-27W3 | Pipeline Segment Connection Above Ground | Well | Flowline | Lone Rock FG | CANADIAN NATURAL RESOURCES LIMITED | Operating | Fuel Gas |  |  | 0.322 | 0.322 | [8 empty] | 1101 |  |  |  |  | 0 | SHAPEFILE | N
PL-00012975 | Lone Rock FG | Y | 125 | SK PS 00143752 | 2023-03-08 | 140195-001 | 10-07-047-27W3 | 11-07-047-27W3 | Pipeline Segment Connection Above Ground | Single Well Battery | Flowline | Lone Rock FG | CANADIAN NATURAL RESOURCES LIMITED | Operating | Fuel Gas |  |  | 0.392 | 0.392 | [8 empty] | 1172 |  |  |  |  | 0 | SHAPEFILE | N
PL-00012975 | Lone Rock FG | Y | 66 | SK PS 00143693 | 2023-03-08 | 140084-001 | 11-36-047-28W3 | 10-36-047-28W3 | Pipeline Segment Connection Below Ground | Well | Flowline | Lone Rock FG | CANADIAN NATURAL RESOURCES LIMITED | Operating | Fuel Gas |  | Polyethylene | 0.198 | 0.198 | 60.3 | 2.8 |  | XX08 |  |  | 0 | 1101 | 1101 | 0 |  | Uncoated | Uncoated | 0 | SHAPEFILE | N
PL-00012975 | Lone Rock FG | Y | 139 | SK PS 00143766 | 2023-03-08 | 142067-001 | 07-15-047-27W3 | 08-15-047-27W3 | Pipeline Segment Connection Above Ground | Single Well Battery | Flowline | Lone Rock FG | CANADIAN NATURAL RESOURCES LIMITED | Operating | Fuel Gas |  |  | 0.442 | 0.442 | [8 empty] | 1101 |  |  |  |  | 0 | SHAPEFILE | N
PL-00012975 | Lone Rock FG | Y | 149 | SK PS 00143776 | 2023-03-08 | 142088-001 | 11-11-047-27W3 | 11-11-047-27W3 | Pipeline Segment Connection Below Ground | Well | Flowline | Lone Rock FG | CANADIAN NATURAL RESOURCES LIMITED | Operating | Fuel Gas |  |  | 0.138 | 0.138 | [8 empty] | 1101 |  |  |  |  | 0 | SHAPEFILE | N
PL-00012976 | Tangleflags Heavy FG | Y | 134 | SK PS 00144003 | 2023-03-08 | 193614-001 | 01-18-048-20W3 | 02-18-048-20W3 | Blind End | Blind End | Flowline | Tangleflags Heavy FG | CANADIAN NATURAL RESOURCES LIMITED | Abandoned | Fuel Gas |  |  | 0.514 | 0.514 | [8 empty] | 0 |  |  |  |  | 0 | SHAPEFILE | N
PL-00012976 | Tangleflags Heavy FG | Y | 5 | SK PS 00143874 | 2023-03-08 | 107960-009 | 07-16-050-20W3 | 01-16-050-20W3 | Pipeline Segment Connection Above Ground | Injection/Disposal Facility | Flowline | Tangleflags Heavy FG | CANADIAN NATURAL RESOURCES LIMITED | Operating | Fuel Gas |  |  | 0.677 | 0.677 | [8 empty] | 1104 |  |  |  |  | 0 | SHAPEFILE | N
PL-00012976 | Tangleflags Heavy FG | Y | 30 | SK PS 00143899 | 2023-03-08 | 123731-001 | 11-06-051-27W3 | 13-06-051-27W3 | Blind End | Blind End | Flowline | Tangleflags Heavy FG | CANADIAN NATURAL RESOURCES LIMITED | Abandoned | Fuel Gas |  |  | 0.293 | 0.293 | [8 empty] | 0 |  |  |  |  | 0 | SHAPEFILE | N
PL-00012975 | Lone Rock FG | Y | 4 | SK PS 00143631 | 2023-03-08 | 100269-017 | 11-28-046-27W3 | 10-28-046-27W3 | Pipeline Segment Connection Above Ground | Pipeline Segment Connection Above Ground | Flowline | Lone Rock FG | CANADIAN NATURAL RESOURCES LIMITED | Operating | Fuel Gas |  | Polyethylene | 0.355 | 0.355 | 60.3 | 6.7 | 1 | 4710 |  |  |  | 1725 | 1725 | 0 |  | Uncoated | Uncoated | 0 | SHAPEFILE | N
PL-00012975 | Lone Rock FG | Y | 203 | SK PS 00143830 | 2023-03-08 | 142459-001 | 15-04-047-27W3 | 10-04-047-27W3 | Oil Satellite | Single Well Battery | Flowline | Lone Rock FG | CANADIAN NATURAL RESOURCES LIMITED | Operating | Fuel Gas |  |  | 0.363 | 0.363 | [8 empty] | 690 |  |  |  |  | 0 | SHAPEFILE | N
PL-00012976 | Tangleflags Heavy FG | Y | 63 | SK PS 00143932 | 2023-03-08 | 148610-001 | 08-20-049-20W3 | 08-20-049-20W3 | Pipeline Segment Connection Above Ground | Single Well Battery | Flowline | Tangleflags Heavy FG | CANADIAN NATURAL RESOURCES LIMITED | Operating | Fuel Gas |  |  | 0.188 | 0.188 | [8 empty] | 1725 |  |  |  |  | 0 | SHAPEFILE | N
PL-00012975 | Lone Rock FG | Y | 39 | SK PS 00143666 | 2023-03-08 | 127083-001 | 02-28-046-27W3 | 02-28-046-27W3 | Oil Satellite | Pipeline Segment Connection Above Ground | Flowline | Lone Rock FG | CANADIAN NATURAL RESOURCES LIMITED | Operating | Fuel Gas |  |  | 0.185 | 0.185 | [8 empty] | 690 |  |  |  |  | 0 | SHAPEFILE | N
PL-00012976 | Tangleflags Heavy FG | Y | 161 | SK PS 00144030 | 2023-03-08 | 243125-001 | 16-34-048-20W3 | 01-03-049-20W3 | Pipeline Segment Connection Above Ground | Pipeline Segment Connection Above Ground | Flowline | Tangleflags Heavy FG | CANADIAN NATURAL RESOURCES LIMITED | Operating | Fuel Gas |  |  | 0.425 | 0.425 | [8 empty] | 1376 |  |  |  |  | 0 | SHAPEFILE | N
PL-00012975 | Lone Rock FG | Y | 72 | SK PS 00143699 | 2023-03-08 | 140090-001 | 05-36-047-28W3 | 12-36-047-28W3 | Pipeline Segment Connection Above Ground | Single Well Battery | Flowline | Lone Rock FG | CANADIAN NATURAL RESOURCES LIMITED | Operating | Fuel Gas |  | Polyethylene | 0.209 | 0.209 | 60.3 | 2.8 |  | XX08 |  |  |  |  | 1101 | 0 |  | Uncoated | Uncoated | 0 | SHAPEFILE | N
PL-00012975 | Lone Rock FG | Y | 43 | SK PS 00143670 | 2023-03-08 | 140048-001 | 05-14-047-28W3 | 12-14-047-28W3 | Pipeline Segment Connection Above Ground | Pipeline Segment Connection Above Ground | Flowline | Lone Rock FG | CANADIAN NATURAL RESOURCES LIMITED | Operating | Fuel Gas |  |  | 0.302 | 0.302 | [8 empty] | 1726 |  |  |  |  | 0 | SHAPEFILE | N
PL-00012975 | Lone Rock FG | Y | 13 | SK PS 00143640 | 2023-03-08 | 100269-008 | 01-32-046-27W3 | 04-33-046-27W3 | Pipeline Segment Connection Above Ground | Well | Flowline | Lone Rock FG | CANADIAN NATURAL RESOURCES LIMITED | Operating | Fuel Gas |  | Polyethylene | 0.353 | 0.353 | 60.3 | 6.7 | 1 | 4710 |  |  |  | 1725 | 1725 | 0 |  | Uncoated | Uncoated | 0 | SHAPEFILE | N
PL-00012975 | Lone Rock FG | Y | 157 | SK PS 00143784 | 2023-03-08 | 142135-001 | 16-10-047-27W3 | 15-10-047-27W3 | Pipeline Segment Connection Above Ground | Pipeline Segment Connection Above Ground | Flowline | Lone Rock FG | CANADIAN NATURAL RESOURCES LIMITED | Operating | Fuel Gas |  |  | 0.197 | 0.197 | [8 empty] | 1101 |  |  |  |  | 0 | SHAPEFILE | N
PL-00012976 | Tangleflags Heavy FG | Y | 53 | SK PS 00143922 | 2023-03-08 | 147969-008 | 05-08-049-19W3 | 05-08-049-19W3 | Pipeline Segment Connection Above Ground | Pipeline Segment Connection Above Ground | Flowline | Tangleflags Heavy FG | CANADIAN NATURAL RESOURCES LIMITED | Operating | Fuel Gas |  |  | 0.264 | 0.264 | [8 empty] | 1376 |  |  |  |  | 0 | SHAPEFILE | N
PL-00012975 | Lone Rock FG | Y | 67 | SK PS 00143694 | 2023-03-08 | 140085-001 | 11-36-047-28W3 | 11-36-047-28W3 | Pipeline Segment Connection Above Ground | Well | Flowline | Lone Rock FG | CANADIAN NATURAL RESOURCES LIMITED | Operating | Fuel Gas |  |  | 0.305 | 0.305 | [8 empty] | 1101 |  |  |  |  | 0 | SHAPEFILE | N
PL-00012975 | Lone Rock FG | Y | 202 | SK PS 00143829 | 2023-03-08 | 142458-001 | 09-04-047-27W3 | 07-04-047-27W3 | Blind End | Blind End | Flowline | Lone Rock FG | CANADIAN NATURAL RESOURCES LIMITED | Cancelled - Non-Regulatory | Fuel Gas |  |  | 0.527 | 0.527 | [8 empty] | 0 |  |  |  |  | 0 | SHAPEFILE | N
PL-00012976 | Tangleflags Heavy FG | Y | 40 | SK PS 00143909 | 2023-03-08 | 147964-005 | 05-06-048-20W3 | 04-06-048-20W3 | Blind End | Blind End | Flowline | Tangleflags Heavy FG | CANADIAN NATURAL RESOURCES LIMITED | Abandoned | Fuel Gas |  |  | 0.179 | 0.179 | [8 empty] | 0 |  |  |  |  | 0 | SHAPEFILE | N
PL-00012975 | Lone Rock FG | Y | 8 | SK PS 00143635 | 2023-03-08 | 100269-016 | 14-28-046-27W3 | 14-28-046-27W3 | Pipeline Segment Connection Above Ground | Oil Satellite | Flowline | Lone Rock FG | CANADIAN NATURAL RESOURCES LIMITED | Operating | Fuel Gas |  | Polyethylene | 0.148 | 0.148 | 60.3 | 6.7 | 1 | 4710 |  |  |  | 1725 | 1725 | 0 |  | Uncoated | Uncoated | 0 | SHAPEFILE | N
PL-00012976 | Tangleflags Heavy FG | Y | 113 | SK PS 00143982 | 2023-03-08 | 193502-001 | 07-08-048-20W3 | 07-08-048-20W3 | Pipeline Segment Connection Below Ground | Single Well Battery | Flowline | Tangleflags Heavy FG | CANADIAN NATURAL RESOURCES LIMITED | Abandoned | Fuel Gas |  |  | 0.17 | 0.17 | [8 empty] | 1376 |  |  |  |  | 0 | SHAPEFILE | N
PL-00012976 | Tangleflags Heavy FG | Y | 52 | SK PS 00143921 | 2023-03-08 | 147969-007 | 04-08-049-19W3 | 05-08-049-19W3 | Pipeline Segment Connection Above Ground | Pipeline Segment Connection Above Ground | Flowline | Tangleflags Heavy FG | CANADIAN NATURAL RESOURCES LIMITED | Operating | Fuel Gas |  |  | 0.239 | 0.239 | [8 empty] | 1376 |  |  |  |  | 0 | SHAPEFILE | N
PL-00012976 | Tangleflags Heavy FG | Y | 146 | SK PS 00144015 | 2023-03-08 | 198997-001 | 11-22-050-20W3 | 14-22-050-20W3 | Pipeline Segment Connection Above Ground | Pipeline Segment Connection Above Ground | Flowline | Tangleflags Heavy FG | CANADIAN NATURAL RESOURCES LIMITED | Operating | Fuel Gas |  |  | 0.25 | 0.25 | [8 empty] | 1104 |  |  |  |  | 0 | SHAPEFILE | N
PL-00012976 | Tangleflags Heavy FG | Y | 105 | SK PS 00143974 | 2023-03-08 | 193198-001 | 13-08-048-20W3 | 13-08-048-20W3 | Pipeline Segment Connection Above Ground | Pipeline Segment Connection Below Ground | Flowline | Tangleflags Heavy FG | CANADIAN NATURAL RESOURCES LIMITED | Abandoned | Fuel Gas |  |  | 0.073 | 0.073 | [8 empty] | 1376 |  |  |  |  | 0 | SHAPEFILE | N
PL-00012976 | Tangleflags Heavy FG | Y | 157 | SK PS 00144026 | 2023-03-08 | 199009-001 | 03-22-050-20W3 | 04-22-050-20W3 | Pipeline Segment Connection Above Ground | Pipeline Segment Connection Above Ground | Flowline | Tangleflags Heavy FG | CANADIAN NATURAL RESOURCES LIMITED | Operating | Fuel Gas |  |  | 0.25 | 0.25 | [8 empty] | 1104 |  |  |  |  | 0 | SHAPEFILE | N
PL-00012975 | Lone Rock FG | Y | 100 | SK PS 00143727 | 2023-03-08 | 140166-001 | 09-06-047-27W3 | 06-06-047-27W3 | Pipeline Segment Connection Above Ground | Pipeline Segment Connection Above Ground | Flowline | Lone Rock FG | CANADIAN NATURAL RESOURCES LIMITED | Operating | Fuel Gas |  |  | 1.082 | 1.082 | [8 empty] | 1172 |  |  |  |  | 0 | SHAPEFILE | N
PL-00012976 | Tangleflags Heavy FG | Y | 39 | SK PS 00143908 | 2023-03-08 | 147964-004 | 16-05-048-20W3 | 09-05-048-20W3 | Blind End | Blind End | Flowline | Tangleflags Heavy FG | CANADIAN NATURAL RESOURCES LIMITED | Abandoned | Fuel Gas |  |  | 0.333 | 0.333 | [8 empty] | 0 |  |  |  |  | 0 | SHAPEFILE | N
PL-00012976 | Tangleflags Heavy FG | Y | 97 | SK PS 00143966 | 2023-03-08 | 193190-001 | 15-08-048-20W3 | 15-08-048-20W3 | Pipeline Segment Connection Above Ground | Pipeline Segment Connection Below Ground | Flowline | Tangleflags Heavy FG | CANADIAN NATURAL RESOURCES LIMITED | Abandoned | Fuel Gas |  |  | 0.263 | 0.263 | [8 empty] | 1376 |  |  |  |  | 0 | SHAPEFILE | N
PL-00012975 | Lone Rock FG | Y | 48 | SK PS 00143675 | 2023-03-08 | 140060-001 | 05-02-047-27W3 | 03-02-047-27W3 | Pipeline Segment Connection Above Ground | Pipeline Segment Connection Above Ground | Flowline | Lone Rock FG | CANADIAN NATURAL RESOURCES LIMITED | Operating | Fuel Gas |  | Polyethylene | 0.302 | 0.22 | 60.3 | 5.5 | [5 empty] | 4936 | 4936 | 0 | 1.5 | Uncoated | Uncoated | 0 | SHAPEFILE | N
PL-00012976 | Tangleflags Heavy FG | Y | 111 | SK PS 00143980 | 2023-03-08 | 193500-001 | 07-08-048-20W3 | 02-08-048-20W3 | Pipeline Segment Connection Above Ground | Single Well Battery | Flowline | Tangleflags Heavy FG | CANADIAN NATURAL RESOURCES LIMITED | Abandoned | Fuel Gas |  |  | 0.223 | 0.223 | [8 empty] | 1376 |  |  |  |  | 0 | SHAPEFILE | N
PL-00012976 | Tangleflags Heavy FG | Y | 160 | SK PS 00144029 | 2023-03-08 | 242113-001 | 10-08-051-27W3 | 10-08-051-27W3 | Blind End | Blind End | Flowline | Tangleflags Heavy FG | CANADIAN NATURAL RESOURCES LIMITED | Abandoned | Fuel Gas |  |  | 0.088 | 0.088 | [8 empty] | 0 |  |  |  |  | 0 | SHAPEFILE | N
PL-00012975 | Lone Rock FG | Y | 172 | SK PS 00143799 | 2023-03-08 | 142371-001 | 12-34-046-27W3 | 04-34-046-27W3 | Pipeline Segment Connection Above Ground | Well | Flowline | Lone Rock FG | CANADIAN NATURAL RESOURCES LIMITED | Operating | Fuel Gas |  |  | 0.846 | 0.846 | [8 empty] | 1726 |  |  |  |  | 0 | SHAPEFILE | N
PL-00012975 | Lone Rock FG | Y | 188 | SK PS 00143815 | 2023-03-08 | 142412-001 | 15-04-047-27W3 | 15-05-047-27W3 | Pipeline Segment Connection Above Ground | Pipeline Segment Connection Above Ground | Flowline | Lone Rock FG | CANADIAN NATURAL RESOURCES LIMITED | Operating | Fuel Gas |  |  | 1.681 | 1.681 | [8 empty] | 1101 |  |  |  |  | 0 | SHAPEFILE | N
PL-00012975 | Lone Rock FG | Y | 103 | SK PS 00143730 | 2023-03-08 | 140173-001 | 13-05-047-27W3 | 04-08-047-27W3 | Custom Treater | Pipeline Segment Connection Above Ground | Flowline | Lone Rock FG | CANADIAN NATURAL RESOURCES LIMITED | Operating | Fuel Gas |  |  | 0.202 | 0.202 | [8 empty] | 1172 |  |  |  |  | 0 | SHAPEFILE | N
PL-00012975 | Lone Rock FG | Y | 77 | SK PS 00143704 | 2023-03-08 | 140095-001 | 01-36-047-28W3 | 08-36-047-28W3 | Pipeline Segment Connection Above Ground | Pipeline Segment Connection Above Ground | Flowline | Lone Rock FG | CANADIAN NATURAL RESOURCES LIMITED | Operating | Fuel Gas |  | Polyethylene | 0.177 | 0.177 | 60.3 | 2.8 | 1 | XX08 |  |  | 0 | 1101 | 1101 | 0 |  | Uncoated | Uncoated | 0 | SHAPEFILE | N
PL-00012976 | Tangleflags Heavy FG | Y | 117 | SK PS 00143986 | 2023-03-08 | 193508-001 | 16-18-048-20W3 | 15-18-048-20W3 | Pipeline Segment Connection Above Ground | Single Well Battery | Flowline | Tangleflags Heavy FG | CANADIAN NATURAL RESOURCES LIMITED | Abandoned | Fuel Gas |  |  | 0.45 | 0.45 | [8 empty] | 1376 |  |  |  |  | 0 | SHAPEFILE | N
PL-00012975 | Lone Rock FG | Y | 101 | SK PS 00143728 | 2023-03-08 | 140171-001 | 12-06-047-27W3 | 05-06-047-27W3 | Pipeline Segment Connection Above Ground | Pipeline Segment Connection Above Ground | Flowline | Lone Rock FG | CANADIAN NATURAL RESOURCES LIMITED | Operating | Fuel Gas |  |  | 0.331 | 0.331 | [8 empty] | 1172 |  |  |  |  | 0 | SHAPEFILE | N
PL-00012975 | Lone Rock FG | Y | 130 | SK PS 00143757 | 2023-03-08 | 142054-001 | 13-05-047-27W3 | 16-06-047-27W3 | Blind End | Blind End | Flowline | Lone Rock FG | CANADIAN NATURAL RESOURCES LIMITED | Abandoned | Fuel Gas |  |  | 0.738 | 0.738 | [8 empty] | 0 |  |  |  |  | 0 | SHAPEFILE | N
PL-00012975 | Lone Rock FG | Y | 186 | SK PS 00143813 | 2023-03-08 | 142408-001 | 04-03-047-27W3 | 03-03-047-27W3 | Blind End | Blind End | Flowline | Lone Rock FG | CANADIAN NATURAL RESOURCES LIMITED | Abandoned | Fuel Gas |  |  | 0.346 | 0.346 | [8 empty] | 0 |  |  |  |  | 0 | SHAPEFILE | N
PL-00012975 | Lone Rock FG | Y | 151 | SK PS 00143778 | 2023-03-08 | 142091-001 | 14-11-047-27W3 | 14-11-047-27W3 | Pipeline Segment Connection Above Ground | Single Well Battery | Flowline | Lone Rock FG | CANADIAN NATURAL RESOURCES LIMITED | Operating | Fuel Gas |  |  | 0.193 | 0.193 | [8 empty] | 1101 |  |  |  |  | 0 | SHAPEFILE | N
PL-00012976 | Tangleflags Heavy FG | Y | 74 | SK PS 00143943 | 2023-03-08 | 160226-001 | 09-14-052-25W3 | 10-14-052-25W3 | Pipeline Segment Connection Above Ground | Pipeline Segment Connection Above Ground | Flowline | Tangleflags Heavy FG | CANADIAN NATURAL RESOURCES LIMITED | Operating | Fuel Gas |  |  | 0.167 | 0.167 | [8 empty] | 690 |  |  |  |  | 0 | SHAPEFILE | N
PL-00012976 | Tangleflags Heavy FG | Y | 124 | SK PS 00143993 | 2023-03-08 | 193604-001 | 09-18-048-20W3 | 10-18-048-20W3 | Pipeline Segment Connection Above Ground | Pipeline Segment Connection Above Ground | Flowline | Tangleflags Heavy FG | CANADIAN NATURAL RESOURCES LIMITED | Abandoned | Fuel Gas |  |  | 0.489 | 0.489 | [8 empty] | 1376 |  |  |  |  | 0 | SHAPEFILE | N
PL-00012975 | Lone Rock FG | Y | 23 | SK PS 00143650 | 2023-03-08 | 124920-009 | 09-02-047-27W3 | 16-02-047-27W3 | Pipeline Segment Connection Above Ground | Single Well Battery | Flowline | Lone Rock FG | CANADIAN NATURAL RESOURCES LIMITED | Operating | Fuel Gas |  |  | 0.263 | 0.263 | [8 empty] | 1726 |  |  |  |  | 0 | SHAPEFILE | N
PL-00012975 | Lone Rock FG | Y | 133 | SK PS 00143760 | 2023-03-08 | 142057-001 | 16-06-047-27W3 | 15-06-047-27W3 | Pipeline Segment Connection Above Ground | Well | Flowline | Lone Rock FG | CANADIAN NATURAL RESOURCES LIMITED | Operating | Fuel Gas |  |  | 0.404 | 0.404 | [8 empty] | 1101 |  |  |  |  | 0 | SHAPEFILE | N
PL-00012976 | Tangleflags Heavy FG | Y | 27 | SK PS 00143896 | 2023-03-08 | 110498-001 | 04-23-052-25W3 | 01-22-052-25W3 | Pipeline Segment Connection Above Ground | Pipeline Segment Connection Below Ground | Flowline | Tangleflags Heavy FG | CANADIAN NATURAL RESOURCES LIMITED | Operating | Fuel Gas |  |  | 0.511 | 0.511 | [8 empty] | 690 |  |  |  |  | 0 | SHAPEFILE | N
PL-00012976 | Tangleflags Heavy FG | Y | 101 | SK PS 00143970 | 2023-03-08 | 193194-001 | 06-08-048-20W3 | 06-08-048-20W3 | Blind End | Blind End | Flowline | Tangleflags Heavy FG | CANADIAN NATURAL RESOURCES LIMITED | Abandoned | Fuel Gas |  |  | 0.268 | 0.268 | [8 empty] | 0 |  |  |  |  | 0 | SHAPEFILE | N
PL-00012976 | Tangleflags Heavy FG | Y | 75 | SK PS 00143944 | 2023-03-08 | 170277-001 | 15-15-050-22W3 | 14-15-050-22W3 | Pipeline Segment Connection Above Ground | Single Well Battery | Flowline | Tangleflags Heavy FG | CANADIAN NATURAL RESOURCES LIMITED | Operating | Fuel Gas |  |  | 0.367 | 0.367 | [8 empty] | 1103 |  |  |  |  | 0 | SHAPEFILE | N
PL-00012976 | Tangleflags Heavy FG | Y | 100 | SK PS 00143969 | 2023-03-08 | 193193-001 | 15-08-048-20W3 | 01-08-048-20W3 | Pipeline Segment Connection Above Ground | Pipeline Segment Connection Above Ground | Flowline | Tangleflags Heavy FG | CANADIAN NATURAL RESOURCES LIMITED | Operating | Fuel Gas |  |  | 1.427 | 1.427 | [8 empty] | 1376 |  |  |  |  | 0 | SHAPEFILE | N
PL-00012975 | Lone Rock FG | Y | 199 | SK PS 00143826 | 2023-03-08 | 142455-001 | 14-09-047-27W3 | 15-04-047-27W3 | Oil Satellite | Oil Satellite | Flowline | Lone Rock FG | CANADIAN NATURAL RESOURCES LIMITED | Operating | Fuel Gas |  |  | 1.641 | 1.641 | [8 empty] | 2760 |  |  |  |  | 0 | SHAPEFILE | N
PL-00012975 | Lone Rock FG | Y | 213 | SK PS 00143840 | 2023-03-08 | 142469-001 | 02-09-047-27W3 | 07-09-047-27W3 | Pipeline Segment Connection Above Ground | Pipeline Segment Connection Above Ground | Flowline | Lone Rock FG | CANADIAN NATURAL RESOURCES LIMITED | Operating | Fuel Gas |  |  | 0.363 | 0.363 | [8 empty] | 690 |  |  |  |  | 0 | SHAPEFILE | N
PL-00012976 | Tangleflags Heavy FG | Y | 96 | SK PS 00143965 | 2023-03-08 | 193189-001 | 02-17-048-20W3 | 15-08-048-20W3 | Pipeline Segment Connection Above Ground | Single Well Battery | Flowline | Tangleflags Heavy FG | CANADIAN NATURAL RESOURCES LIMITED | Operating | Fuel Gas |  |  | 0.566 | 0.566 | [8 empty] | 1376 |  |  |  |  | 0 | SHAPEFILE | N
PL-00012976 | Tangleflags Heavy FG | Y | 62 | SK PS 00143931 | 2023-03-08 | 148606-001 | 15-27-048-20W3 | 10-27-048-20W3 | Pipeline Segment Connection Above Ground | Single Well Battery | Flowline | Tangleflags Heavy FG | CANADIAN NATURAL RESOURCES LIMITED | Operating | Fuel Gas |  |  | 0.496 | 0.496 | [8 empty] | 1725 |  |  |  |  | 0 | SHAPEFILE | N
PL-00012975 | Lone Rock FG | Y | 16 | SK PS 00143643 | 2023-03-08 | 100269-009 | 04-33-046-27W3 | 03-33-046-27W3 | Pipeline Segment Connection Above Ground | Single Well Battery | Flowline | Lone Rock FG | CANADIAN NATURAL RESOURCES LIMITED | Operating | Fuel Gas |  | Polyethylene | 0.434 | 0.434 | 60.3 | 6.7 | 1 | 4710 |  |  |  | 1725 | 1725 | 0 |  | Uncoated | Uncoated | 0 | SHAPEFILE | N
PL-00012975 | Lone Rock FG | Y | 40 | SK PS 00143667 | 2023-03-08 | 140026-001 | 10-11-047-27W3 | 07-11-047-27W3 | Pipeline Segment Connection Above Ground | Well | Flowline | Lone Rock FG | CANADIAN NATURAL RESOURCES LIMITED | Operating | Fuel Gas |  |  | 0.386 | 0.386 | [8 empty] | 1101 |  |  |  |  | 0 | SHAPEFILE | N
PL-00012975 | Lone Rock FG | Y | 95 | SK PS 00143722 | 2023-03-08 | 140142-001 | 16-33-046-27W3 | 15-33-046-27W3 | Pipeline Segment Connection Above Ground | Pipeline Segment Connection Above Ground | Flowline | Lone Rock FG | CANADIAN NATURAL RESOURCES LIMITED | Operating | Fuel Gas |  |  | 0.356 | 0.356 | [8 empty] | 1726 |  |  |  |  | 0 | SHAPEFILE | N
PL-00012975 | Lone Rock FG | Y | 10 | SK PS 00143637 | 2023-03-08 | 100269-011 | 16-29-046-27W3 | 09-29-046-27W3 | Pipeline Segment Connection Above Ground | Single Well Battery | Flowline | Lone Rock FG | CANADIAN NATURAL RESOURCES LIMITED | Operating | Fuel Gas |  | Polyethylene | 0.351 | 0.351 | 60.3 | 6.7 | 1 | 4710 |  |  |  | 1725 | 1725 | 0 |  | Uncoated | Uncoated | 0 | SHAPEFILE | N
PL-00012975 | Lone Rock FG | Y | 28 | SK PS 00143655 | 2023-03-08 | 124920-001 | 13-02-047-27W3 | 12-02-047-27W3 | Oil Satellite | Pipeline Segment Connection Above Ground | Flowline | Lone Rock FG | CANADIAN NATURAL RESOURCES LIMITED | Operating | Fuel Gas |  |  | 0.462 | 0.462 | [8 empty] | 1726 |  |  |  |  | 0 | SHAPEFILE | N
PL-00012976 | Tangleflags Heavy FG | Y | 121 | SK PS 00143990 | 2023-03-08 | 193522-001 | 10-34-048-20W3 | 15-34-048-20W3 | Pipeline Segment Connection Above Ground | Pipeline Segment Connection Above Ground | Flowline | Tangleflags Heavy FG | CANADIAN NATURAL RESOURCES LIMITED | Operating | Fuel Gas |  |  | 0.461 | 0.461 | [8 empty] | 1376 |  |  |  |  | 0 | SHAPEFILE | N
PL-00012975 | Lone Rock FG | Y | 221 | SK PS 00143848 | 2023-03-08 | 142477-001 | 12-05-047-27W3 | 13-05-047-27W3 | Blind End | Blind End | Flowline | Lone Rock FG | CANADIAN NATURAL RESOURCES LIMITED | Discontinued | Fuel Gas |  |  | 0.432 | 0.432 | [8 empty] | 0 |  |  |  |  | 0 | SHAPEFILE | N
PL-00012975 | Lone Rock FG | Y | 161 | SK PS 00143788 | 2023-03-08 | 142336-001 | 01-28-046-27W3 | 16-21-046-27W3 | Pipeline Segment Connection Above Ground | Pipeline Segment Connection Above Ground | Flowline | Lone Rock FG | CANADIAN NATURAL RESOURCES LIMITED | Operating | Fuel Gas |  |  | 0.397 | 0.397 | [8 empty] | 690 |  |  |  |  | 0 | SHAPEFILE | N
PL-00012975 | Lone Rock FG | Y | 190 | SK PS 00143817 | 2023-03-08 | 142417-001 | 01-07-047-27W3 | 02-07-047-27W3 | Blind End | Blind End | Flowline | Lone Rock FG | CANADIAN NATURAL RESOURCES LIMITED | Discontinued | Fuel Gas |  |  | 0.373 | 0.373 | [8 empty] | 0 |  |  |  |  | 0 | SHAPEFILE | N
PL-00012976 | Tangleflags Heavy FG | Y | 148 | SK PS 00144017 | 2023-03-08 | 198999-001 | 11-22-050-20W3 | 11-22-050-20W3 | Pipeline Segment Connection Above Ground | Pipeline Segment Connection Above Ground | Flowline | Tangleflags Heavy FG | CANADIAN NATURAL RESOURCES LIMITED | Operating | Fuel Gas |  |  | 0.275 | 0.275 | [8 empty] | 1104 |  |  |  |  | 0 | SHAPEFILE | N
PL-00012976 | Tangleflags Heavy FG | Y | 42 | SK PS 00143911 | 2023-03-08 | 147964-011 | 09-06-048-20W3 | 10-06-048-20W3 | Blind End | Blind End | Flowline | Tangleflags Heavy FG | CANADIAN NATURAL RESOURCES LIMITED | Abandoned | Fuel Gas |  |  | 0.4 | 0.4 | [8 empty] | 0 |  |  |  |  | 0 | SHAPEFILE | N
PL-00012975 | Lone Rock FG | Y | 78 | SK PS 00143705 | 2023-03-08 | 140096-001 | 06-36-047-28W3 | 05-36-047-28W3 | Pipeline Segment Connection Above Ground | Well | Flowline | Lone Rock FG | CANADIAN NATURAL RESOURCES LIMITED | Operating | Fuel Gas |  |  | 0.561 | 0.561 | [8 empty] | 1101 |  |  |  |  | 0 | SHAPEFILE | N
PL-00012976 | Tangleflags Heavy FG | Y | 151 | SK PS 00144020 | 2023-03-08 | 199002-001 | 06-22-050-20W3 | 07-22-050-20W3 | Pipeline Segment Connection Above Ground | Pipeline Segment Connection Above Ground | Flowline | Tangleflags Heavy FG | CANADIAN NATURAL RESOURCES LIMITED | Operating | Fuel Gas |  |  | 0.314 | 0.314 | [8 empty] | 1104 |  |  |  |  | 0 | SHAPEFILE | N
PL-00012975 | Lone Rock FG | Y | 124 | SK PS 00143751 | 2023-03-08 | 140194-001 | 11-07-047-27W3 | 10-07-047-27W3 | Pipeline Segment Connection Above Ground | Pipeline Segment Connection Above Ground | Flowline | Lone Rock FG | CANADIAN NATURAL RESOURCES LIMITED | Operating | Fuel Gas |  |  | 0.349 | 0.349 | [8 empty] | 1172 |  |  |  |  | 0 | SHAPEFILE | N
PL-00012976 | Tangleflags Heavy FG | Y | 130 | SK PS 00143999 | 2023-03-08 | 193610-001 | 03-18-048-20W3 | 04-18-048-20W3 | Pipeline Segment Connection Below Ground | Single Well Battery | Flowline | Tangleflags Heavy FG | CANADIAN NATURAL RESOURCES LIMITED | Abandoned | Fuel Gas |  |  | 0.384 | 0.384 | [8 empty] | 1376 |  |  |  |  | 0 | SHAPEFILE | N
PL-00012975 | Lone Rock FG | Y | 126 | SK PS 00143753 | 2023-03-08 | 140196-001 | 10-07-047-27W3 | 14-07-047-27W3 | Pipeline Segment Connection Above Ground | Well | Flowline | Lone Rock FG | CANADIAN NATURAL RESOURCES LIMITED | Operating | Fuel Gas |  |  | 0.276 | 0.276 | [8 empty] | 1172 |  |  |  |  | 0 | SHAPEFILE | N
PL-00012976 | Tangleflags Heavy FG | Y | 125 | SK PS 00143994 | 2023-03-08 | 193605-001 | 10-18-048-20W3 | 11-18-048-20W3 | Pipeline Segment Connection Above Ground | Pipeline Segment Connection Above Ground | Flowline | Tangleflags Heavy FG | CANADIAN NATURAL RESOURCES LIMITED | Abandoned | Fuel Gas |  |  | 0.487 | 0.487 | [8 empty] | 1376 |  |  |  |  | 0 | SHAPEFILE | N
PL-00012975 | Lone Rock FG | Y | 49 | SK PS 00143676 | 2023-03-08 | 140061-001 | 05-02-047-27W3 | 12-02-047-27W3 | Pipeline Segment Connection Above Ground | Pipeline Segment Connection Above Ground | Flowline | Lone Rock FG | CANADIAN NATURAL RESOURCES LIMITED | Operating | Fuel Gas |  |  | 0.346 | 0.346 | [8 empty] | 1101 |  |  |  |  | 0 | SHAPEFILE | N
PL-00012976 | Tangleflags Heavy FG | Y | 132 | SK PS 00144001 | 2023-03-08 | 193612-001 | 02-18-048-20W3 | 07-18-048-20W3 | Pipeline Segment Connection Below Ground | Single Well Battery | Flowline | Tangleflags Heavy FG | CANADIAN NATURAL RESOURCES LIMITED | Abandoned | Fuel Gas |  |  | 0.424 | 0.424 | [8 empty] | 1376 |  |  |  |  | 0 | SHAPEFILE | N
PL-00012976 | Tangleflags Heavy FG | Y | 116 | SK PS 00143985 | 2023-03-08 | 193505-001 | 15-08-048-20W3 | 16-08-048-20W3 | Pipeline Segment Connection Above Ground | Single Well Battery | Flowline | Tangleflags Heavy FG | CANADIAN NATURAL RESOURCES LIMITED | Abandoned | Fuel Gas |  |  | 0.194 | 0.194 | [8 empty] | 1376 |  |  |  |  | 0 | SHAPEFILE | N
PL-00012976 | Tangleflags Heavy FG | Y | 145 | SK PS 00144014 | 2023-03-08 | 198996-001 | 14-22-050-20W3 | 15-22-050-20W3 | Pipeline Segment Connection Above Ground | Pipeline Segment Connection Above Ground | Flowline | Tangleflags Heavy FG | CANADIAN NATURAL RESOURCES LIMITED | Operating | Fuel Gas |  |  | 0.407 | 0.407 | [8 empty] | 1104 |  |  |  |  | 0 | SHAPEFILE | N
PL-00012976 | Tangleflags Heavy FG | Y | 107 | SK PS 00143976 | 2023-03-08 | 193474-001 | 04-08-048-20W3 | 13-05-048-20W3 | Pipeline Segment Connection Above Ground | Single Well Battery | Flowline | Tangleflags Heavy FG | CANADIAN NATURAL RESOURCES LIMITED | Abandoned | Fuel Gas |  |  | 0.395 | 0.395 | [8 empty] | 1376 |  |  |  |  | 0 | SHAPEFILE | N
PL-00012975 | Lone Rock FG | Y | 222 | SK PS 00143849 | 2023-03-08 | 142478-001 | 12-05-047-27W3 | 10-05-047-27W3 | Blind End | Blind End | Flowline | Lone Rock FG | CANADIAN NATURAL RESOURCES LIMITED | Discontinued | Fuel Gas |  |  | 1.095 | 1.095 | [8 empty] | 0 |  |  |  |  | 0 | SHAPEFILE | N
PL-00012975 | Lone Rock FG | Y | 80 | SK PS 00143707 | 2023-03-08 | 140106-001 | 07-30-047-27W3 | 07-30-047-27W3 | Pipeline Segment Connection Above Ground | Pipeline Segment Connection Above Ground | Flowline | Lone Rock FG | CANADIAN NATURAL RESOURCES LIMITED | Operating | Fuel Gas |  | Polyethylene | 0.238 | 0.238 | 33.5 | 3 | 1 | [5 empty] | 1101 | 0 |  | Uncoated | Poly Tape | 0 | SHAPEFILE | N
PL-00012975 | Lone Rock FG | Y | 89 | SK PS 00143716 | 2023-03-08 | 140119-001 | 06-30-047-27W3 | 05-30-047-27W3 | Blind End | Blind End | Flowline | Lone Rock FG | CANADIAN NATURAL RESOURCES LIMITED | Discontinued | Fuel Gas |  |  | 0.415 | 0.415 | [8 empty] | 0 |  |  |  |  | 0 | SHAPEFILE | N
PL-00012976 | Tangleflags Heavy FG | Y | 158 | SK PS 00144027 | 2023-03-08 | 199010-001 | 04-22-050-20W3 | 15-16-050-20W3 | Pipeline Segment Connection Above Ground | Pipeline Segment Connection Below Ground | Flowline | Tangleflags Heavy FG | CANADIAN NATURAL RESOURCES LIMITED | Operating | Fuel Gas |  |  | 0.866 | 0.866 | [8 empty] | 1104 |  |  |  |  | 0 | SHAPEFILE | N
PL-00012975 | Lone Rock FG | Y | 169 | SK PS 00143796 | 2023-03-08 | 142363-001 | 10-24-047-28W3 | 10-24-047-28W3 | Well | Pipeline Segment Connection Above Ground | Flowline | Lone Rock FG | CANADIAN NATURAL RESOURCES LIMITED | Operating | Fuel Gas |  |  | 0.109 | 0.109 | [8 empty] | 1722 |  |  |  |  | 0 | SHAPEFILE | N
PL-00012976 | Tangleflags Heavy FG | Y | 103 | SK PS 00143972 | 2023-03-08 | 193196-001 | 05-08-048-20W3 | 05-08-048-20W3 | Pipeline Segment Connection Above Ground | Pipeline Segment Connection Above Ground | Flowline | Tangleflags Heavy FG | CANADIAN NATURAL RESOURCES LIMITED | Abandoned | Fuel Gas |  |  | 0.218 | 0.218 | [8 empty] | 1376 |  |  |  |  | 0 | SHAPEFILE | N
PL-00012975 | Lone Rock FG | Y | 107 | SK PS 00143734 | 2023-03-08 | 140177-001 | 01-07-047-27W3 | 01-07-047-27W3 | Pipeline Segment Connection Below Ground | Pipeline Segment Connection Below Ground | Flowline | Lone Rock FG | CANADIAN NATURAL RESOURCES LIMITED | Operating | Fuel Gas |  |  | 0.047 | 0.047 | [8 empty] | 1172 |  |  |  |  | 0 | SHAPEFILE | N
PL-00012976 | Tangleflags Heavy FG | Y | 29 | SK PS 00143898 | 2023-03-08 | 123719-001 | 07-06-051-27W3 | 11-06-051-27W3 | Blind End | Blind End | Flowline | Tangleflags Heavy FG | CANADIAN NATURAL RESOURCES LIMITED | Abandoned | Fuel Gas |  |  | 0.666 | 0.666 | [8 empty] | 0 |  |  |  |  | 0 | SHAPEFILE | N
PL-00012975 | Lone Rock FG | Y | 65 | SK PS 00143692 | 2023-03-08 | 140083-001 | 06-36-047-28W3 | 14-36-047-28W3 | Oil Satellite | Pipeline Segment Connection Above Ground | Flowline | Lone Rock FG | CANADIAN NATURAL RESOURCES LIMITED | Operating | Fuel Gas |  |  | 0.525 | 0.525 | [8 empty] | 1101 |  |  |  |  | 0 | SHAPEFILE | N
PL-00012976 | Tangleflags Heavy FG | Y | 123 | SK PS 00143992 | 2023-03-08 | 193603-001 | 12-17-048-20W3 | 09-18-048-20W3 | Pipeline Segment Connection Below Ground | Single Well Battery | Flowline | Tangleflags Heavy FG | CANADIAN NATURAL RESOURCES LIMITED | Abandoned | Fuel Gas |  |  | 0.209 | 0.209 | [8 empty] | 1376 |  |  |  |  | 0 | SHAPEFILE | N
PL-00012975 | Lone Rock FG | Y | 83 | SK PS 00143710 | 2023-03-08 | 140110-001 | 10-30-047-27W3 | 15-30-047-27W3 | Blind End | Blind End | Flowline | Lone Rock FG | CANADIAN NATURAL RESOURCES LIMITED | Discontinued | Fuel Gas |  |  | 0.276 | 0.276 | [8 empty] | 0 |  |  |  |  | 0 | SHAPEFILE | N
PL-00012976 | Tangleflags Heavy FG | Y | 32 | SK PS 00143901 | 2023-03-08 | 123733-001 | 11-06-051-27W3 | 11-06-051-27W3 | Blind End | Blind End | Flowline | Tangleflags Heavy FG | CANADIAN NATURAL RESOURCES LIMITED | Abandoned | Fuel Gas |  |  | 0.166 | 0.166 | [8 empty] | 0 |  |  |  |  | 0 | SHAPEFILE | N
PL-00012975 | Lone Rock FG | Y | 14 | SK PS 00143641 | 2023-03-08 | 100269-010 | 01-32-046-27W3 | 16-29-046-27W3 | Pipeline Segment Connection Above Ground | Pipeline Segment Connection Above Ground | Flowline | Lone Rock FG | CANADIAN NATURAL RESOURCES LIMITED | Operating | Fuel Gas |  | Polyethylene | 0.395 | 0.395 | 60.3 | 6.7 | 1 | 4710 |  |  |  | 1725 | 1725 | 0 |  | Uncoated | Uncoated | 0 | SHAPEFILE | N
PL-00012975 | Lone Rock FG | Y | 113 | SK PS 00143740 | 2023-03-08 | 140183-001 | 03-07-047-27W3 | 14-06-047-27W3 | Pipeline Segment Connection Above Ground | Well | Flowline | Lone Rock FG | CANADIAN NATURAL RESOURCES LIMITED | Operating | Fuel Gas |  |  | 0.378 | 0.378 | [8 empty] | 1172 |  |  |  |  | 0 | SHAPEFILE | N
PL-00012976 | Tangleflags Heavy FG | Y | 127 | SK PS 00143996 | 2023-03-08 | 193607-001 | 12-18-048-20W3 | 12-18-048-20W3 | Pipeline Segment Connection Above Ground | Pipeline Segment Connection Below Ground | Flowline | Tangleflags Heavy FG | CANADIAN NATURAL RESOURCES LIMITED | Abandoned | Fuel Gas |  |  | 0.059 | 0.059 | [8 empty] | 1376 |  |  |  |  | 0 | SHAPEFILE | N
PL-00012975 | Lone Rock FG | Y | 165 | SK PS 00143792 | 2023-03-08 | 142354-001 | 04-14-047-27W3 | 01-15-047-27W3 | Pipeline Segment Connection Above Ground | Single Well Battery | Flowline | Lone Rock FG | CANADIAN NATURAL RESOURCES LIMITED | Operating | Fuel Gas |  |  | 0.24 | 0.24 | [8 empty] | 1101 |  |  |  |  | 0 | SHAPEFILE | N
PL-00012976 | Tangleflags Heavy FG | Y | 98 | SK PS 00143967 | 2023-03-08 | 193191-001 | 08-08-048-20W3 | 07-08-048-20W3 | Blind End | Blind End | Flowline | Tangleflags Heavy FG | CANADIAN NATURAL RESOURCES LIMITED | Abandoned | Fuel Gas |  |  | 0.334 | 0.334 | [8 empty] | 0 |  |  |  |  | 0 | SHAPEFILE | N
PL-00012976 | Tangleflags Heavy FG | Y | 119 | SK PS 00143988 | 2023-03-08 | 193511-001 | 14-18-048-20W3 | 13-18-048-20W3 | Blind End | Blind End | Flowline | Tangleflags Heavy FG | CANADIAN NATURAL RESOURCES LIMITED | Abandoned | Fuel Gas |  |  | 0.47 | 0.47 | [8 empty] | 0 |  |  |  |  | 0 | SHAPEFILE | N
PL-00012975 | Lone Rock FG | Y | 215 | SK PS 00143842 | 2023-03-08 | 142471-001 | 06-16-047-27W3 | 05-16-047-27W3 | Pipeline Segment Connection Above Ground | Single Well Battery | Flowline | Lone Rock FG | CANADIAN NATURAL RESOURCES LIMITED | Operating | Fuel Gas |  |  | 0.337 | 0.337 | [8 empty] | 690 |  |  |  |  | 0 | SHAPEFILE | N
PL-00012975 | Lone Rock FG | Y | 216 | SK PS 00143843 | 2023-03-08 | 142472-001 | 06-16-047-27W3 | 06-16-047-27W3 | Pipeline Segment Connection Above Ground | Well | Flowline | Lone Rock FG | CANADIAN NATURAL RESOURCES LIMITED | Operating | Fuel Gas |  | Polyethylene | 0.053 | 0.053 | 33.4 | 3 | 1 | XX08 |  |  | 0 | 690 | 690 | 0 |  | Uncoated | Uncoated | 0 | SHAPEFILE | N
PL-00012975 | Lone Rock FG | Y | 63 | SK PS 00143690 | 2023-03-08 | 140080-001 | 03-36-047-28W3 | 14-25-047-28W3 | Pipeline Segment Connection Above Ground | Single Well Battery | Flowline | Lone Rock FG | CANADIAN NATURAL RESOURCES LIMITED | Operating | Fuel Gas |  |  | 0.448 | 0.448 | [8 empty] | 1101 |  |  |  |  | 0 | SHAPEFILE | N
PL-00012975 | Lone Rock FG | Y | 121 | SK PS 00143748 | 2023-03-08 | 140191-001 | 06-07-047-27W3 | 05-07-047-27W3 | Pipeline Segment Connection Above Ground | Well | Flowline | Lone Rock FG | CANADIAN NATURAL RESOURCES LIMITED | Operating | Fuel Gas |  |  | 0.393 | 0.393 | [8 empty] | 1172 |  |  |  |  | 0 | SHAPEFILE | N
PL-00012975 | Lone Rock FG | Y | 174 | SK PS 00143801 | 2023-03-08 | 142376-001 | 03-34-046-27W3 | 03-34-046-27W3 | Pipeline Segment Connection Above Ground | Well | Flowline | Lone Rock FG | CANADIAN NATURAL RESOURCES LIMITED | Operating | Fuel Gas |  |  | 0.175 | 0.175 | [8 empty] | 1726 |  |  |  |  | 0 | SHAPEFILE | N
PL-00012975 | Lone Rock FG | Y | 41 | SK PS 00143668 | 2023-03-08 | 140043-001 | 04-21-047-27W3 | 13-16-047-27W3 | Pipeline Segment Connection Above Ground | Well | Flowline | Lone Rock FG | CANADIAN NATURAL RESOURCES LIMITED | Operating | Fuel Gas |  |  | 0.297 | 0.297 | [8 empty] | 1747 |  |  |  |  | 0 | SHAPEFILE | N
PL-00012976 | Tangleflags Heavy FG | Y | 83 | SK PS 00143952 | 2023-03-08 | 170282-903 | 02-14-050-22W3 | 03-14-050-22W3 | Pipeline Segment Connection Above Ground | Pipeline Segment Connection Above Ground | Flowline | Tangleflags Heavy FG | CANADIAN NATURAL RESOURCES LIMITED | Operating | Fuel Gas |  |  | 0.419 | 0.419 | [8 empty] | 1103 |  |  |  |  | 0 | SHAPEFILE | N
PL-00012975 | Lone Rock FG | Y | 195 | SK PS 00143822 | 2023-03-08 | 142422-001 | 01-07-047-27W3 | 05-08-047-27W3 | Blind End | Blind End | Flowline | Lone Rock FG | CANADIAN NATURAL RESOURCES LIMITED | Discontinued | Fuel Gas |  |  | 0.477 | 0.477 | [8 empty] | 0 |  |  |  |  | 0 | SHAPEFILE | N
PL-00006479 | Fort Pitt #1 | Y | 39 | SK PS 00143626 | 2023-03-07 | 121074-001 | 07-06-056-25W3 | 11-05-056-25W3 | Pipeline Segment Connection Above Ground | Pipeline Segment Connection Above Ground | Flowline |  | CANADIAN NATURAL RESOURCES LIMITED | Operating | Natural Gas |  |  | 1.667 | 1.667 | [8 empty] | 3450 |  |  |  |  | 0 | SHAPEFILE | N
PL-00012971 | 01-09 to 13-03 Inj Line | N | 1 | SK PS 00143624 | 2023-03-06 | 1 | 01-09-014-19W3 | 13-03-014-19W3 | Pipeline Segment Connection Above Ground | Pipeline Segment Connection Above Ground | Flowline | Whitecap Resources Inc. | WHITECAP RESOURCES INC. | Operating | Salt water |  | Composite | 0.901 | 0.901 | 96 | 12 | 1 | FSLP | 2250 |  | 19400 | 14880 | 14880 | 0 | 1.5 | Uncoated | Uncoated | 5 | SHAPEFILE | N
PL-00012969 | 06-12-012-19W3 MWB OE FLOWLINE - RETRO | Y | 19 | SK PS 00143607 | 2023-03-06 | 59791 | 06-11-012-19W3 | 08-11-012-19W3 | Well | Oil Satellite | Flowline | 06-12-012-19W3 MWB OE FLOWLINE - RETRO | SATURN OIL & GAS INC. | Operating | Oil Well Effluent |  | Fibreglass | 0.716 | 0.72 | 88.9 |  | 1 | [5 empty] | 4960 |  |  | Uncoated | Uncoated | 10 | SHAPEFILE | N
PL-00012969 | 06-12-012-19W3 MWB OE FLOWLINE - RETRO | Y | 28 | SK PS 00143616 | 2023-03-06 | 64428 | 11-01-012-19W3 | 14-01-012-19W3 | Blind End | Blind End | Flowline | 06-12-012-19W3 MWB OE FLOWLINE - RETRO | SATURN OIL & GAS INC. | Discontinued | Oil Well Effluent |  | Fibreglass | 0.34 | 0.34 | 88.9 |  | 1 | [5 empty] | 0 |  |  | Uncoated | Uncoated | 10 | SHAPEFILE | N
PL-00012969 | 06-12-012-19W3 MWB OE FLOWLINE - RETRO | Y | 15 | SK PS 00143603 | 2023-03-06 | 58979 | 12-12-012-19W3 | 11-12-012-19W3 | Well | Pipeline Segment Connection Above Ground | Flowline | 06-12-012-19W3 MWB OE FLOWLINE - RETRO | SATURN OIL & GAS INC. | Operating | Oil Well Effluent |  | Fibreglass | 0.419 | 0.42 | 60.3 |  | 1 | [5 empty] | 4960 |  |  | Uncoated | Uncoated | 10 | SHAPEFILE | N
PL-00012969 | 06-12-012-19W3 MWB OE FLOWLINE - RETRO | Y | 22 | SK PS 00143610 | 2023-03-06 | 61027 | 14-11-012-19W3 | 08-11-012-19W3 | Well | Oil Satellite | Flowline | 06-12-012-19W3 MWB OE FLOWLINE - RETRO | SATURN OIL & GAS INC. | Operating | Oil Well Effluent |  | Fibreglass | 1.485 | 1.48 | 88.9 |  | 1 | [5 empty] | 4960 |  |  | Uncoated | Uncoated | 10 | SHAPEFILE | N
PL-00012969 | 06-12-012-19W3 MWB OE FLOWLINE - RETRO | Y | 25 | SK PS 00143613 | 2023-03-06 | 62165 | 10-11-012-19W3 | 08-11-012-19W3 | Blind End | Blind End | Flowline | 06-12-012-19W3 MWB OE FLOWLINE - RETRO | SATURN OIL & GAS INC. | Discontinued | Oil Well Effluent |  | Fibreglass | 0.84 | 0.84 | 88.9 |  | 1 | [5 empty] | 0 |  |  | Uncoated | Uncoated | 10 | SHAPEFILE | N
PL-00012972 | 14-25 North Eureka SW NEW | N | 1 | SK PS 00143625 | 2023-03-06 |  | 14-25-031-23W3 | 14-25-031-23W3 | Pipeline Segment Connection Above Ground | Pipeline Segment Connection Below Ground | Flowline | 14-25 North Eureka SW NEW | BAYTEX ENERGY LTD. | Operating | Salt water | Produced Water | Composite | 0.093 | 0.093 | 100 | 11.5 | 1 | FCLP | 901 |  | 10391.7 | 10391.7 | 9930 | 0 | 1.2 | Uncoated | Uncoated | 0 | SHAPEFILE | N
PL-00012969 | 06-12-012-19W3 MWB OE FLOWLINE - RETRO | Y | 5 | SK PS 00143593 | 2023-03-06 | 55189 | 13-12-012-19W3 | 11-12-012-19W3 | Well | Pipeline Segment Connection Above Ground | Flowline | 06-12-012-19W3 MWB OE FLOWLINE - RETRO | SATURN OIL & GAS INC. | Operating | Oil Well Effluent |  | Fibreglass | 0.478 | 0.48 | 60.3 |  | 1 | [5 empty] | 4960 |  |  | Uncoated | Uncoated | 10 | SHAPEFILE | N
PL-00001085 |  | N | 21 | SK PS 00143623 | 2023-03-06 |  | 08-23-007-20W3 | 01-23-007-20W3 | Pipeline Segment Connection Below Ground | Well | Flowline | 02-22-007-20W3 MWB SW Flowline | DURHAM CREEK ENERGY LTD. | Operating | Salt water | Produced Water | Steel | 0.447 | 0.447 | 114.3 | 4 | 1 | Z245.1 | 359 | II | 20101.49 | 13760 | 13760 | 0 | 1.5 | High Density Polyethylene (HDPE) | Extruded Poly | 0 | SHAPEFILE | N
PL-00012970 | 06-12-012-19W3 MWB SW FLOWLINE - RETRO | Y | 2 | SK PS 00143619 | 2023-03-06 | 57096 | 08-11-012-19W3 | 11-11-012-19W3 | Pipeline Segment Connection Below Ground | Well | Flowline | 06-12-012-19W3 MWB SW FLOWLINE - RETRO | SATURN OIL & GAS INC. | Operating | Salt water |  | Fibreglass | 1.164 | 1.16 | 60.3 |  | 1 | [5 empty] | 13300 |  |  | Uncoated | Uncoated | 0 | SHAPEFILE | N
PL-00012969 | 06-12-012-19W3 MWB OE FLOWLINE - RETRO | Y | 23 | SK PS 00143611 | 2023-03-06 | 61485 | 01-11-012-19W3 | 08-11-012-19W3 | Well | Oil Satellite | Flowline | 06-12-012-19W3 MWB OE FLOWLINE - RETRO | SATURN OIL & GAS INC. | Operating | Oil Well Effluent |  | Fibreglass | 0.611 | 0.61 | 88.9 |  | 1 | [5 empty] | 4960 |  |  | Uncoated | Uncoated | 10 | SHAPEFILE | N
PL-00012969 | 06-12-012-19W3 MWB OE FLOWLINE - RETRO | Y | 13 | SK PS 00143601 | 2023-03-06 | 57455 | 02-12-012-19W3 | 06-12-012-19W3 | Blind End | Blind End | Flowline | 06-12-012-19W3 MWB OE FLOWLINE - RETRO | SATURN OIL & GAS INC. | Abandoned | Oil Well Effluent |  | Fibreglass | 0.778 | 0.78 | 88.9 |  | 1 | [5 empty] | 0 |  |  | Uncoated | Uncoated | 10 | SHAPEFILE | N
PL-00012970 | 06-12-012-19W3 MWB SW FLOWLINE - RETRO | Y | 4 | SK PS 00143621 | 2023-03-06 | 62362 | 06-12-012-19W3 | 11-12-012-19W3 | Multi Well Battery | Well | Flowline | 06-12-012-19W3 MWB SW FLOWLINE - RETRO | SATURN OIL & GAS INC. | Operating | Salt water |  | Fibreglass | 0.391 | 0.39 | 88.9 |  | 1 | [5 empty] | 13300 |  |  | Uncoated | Uncoated | 0 | SHAPEFILE | N
PL-00012970 | 06-12-012-19W3 MWB SW FLOWLINE - RETRO | Y | 3 | SK PS 00143620 | 2023-03-06 | 61764 | 06-12-012-19W3 | 10-01-012-19W3 | Multi Well Battery | Well | Flowline | 06-12-012-19W3 MWB SW FLOWLINE - RETRO | SATURN OIL & GAS INC. | Operating | Salt water |  | Fibreglass | 1.334 | 1.33 | 88.9 |  | 1 | [5 empty] | 13300 |  |  | Uncoated | Uncoated | 0 | SHAPEFILE | N
PL-00012969 | 06-12-012-19W3 MWB OE FLOWLINE - RETRO | Y | 2 | SK PS 00143590 | 2023-03-06 | 54292 | 08-11-012-19W3 | 06-12-012-19W3 | Oil Satellite | Multi Well Battery | Flowline | 06-12-012-19W3 MWB OE FLOWLINE - RETRO | SATURN OIL & GAS INC. | Operating | Oil Well Effluent |  | Fibreglass | 0.981 | 0.98 | 80 |  | 1 | [5 empty] | 4960 |  |  | Uncoated | Uncoated | 10 | SHAPEFILE | N
PL-00012969 | 06-12-012-19W3 MWB OE FLOWLINE - RETRO | Y | 4 | SK PS 00143592 | 2023-03-06 | 55172 | 15-01-012-19W3 | 14-01-012-19W3 | Well | Oil Satellite | Flowline | 06-12-012-19W3 MWB OE FLOWLINE - RETRO | SATURN OIL & GAS INC. | Operating | Oil Well Effluent |  | Fibreglass | 0.491 | 0.49 | 88.9 |  | 1 | [5 empty] | 4960 |  |  | Uncoated | Uncoated | 10 | SHAPEFILE | N
PL-00012969 | 06-12-012-19W3 MWB OE FLOWLINE - RETRO | Y | 27 | SK PS 00143615 | 2023-03-06 | 64297 | 08-01-012-19W3 | 14-01-012-19W3 | Well | Oil Satellite | Flowline | 06-12-012-19W3 MWB OE FLOWLINE - RETRO | SATURN OIL & GAS INC. | Operating | Oil Well Effluent |  | Fibreglass | 1.608 | 1.61 | 88.9 |  | 1 | [5 empty] | 4960 |  |  | Uncoated | Uncoated | 10 | SHAPEFILE | N
PL-00012969 | 06-12-012-19W3 MWB OE FLOWLINE - RETRO | Y | 14 | SK PS 00143602 | 2023-03-06 | 58441 | 09-01-012-19W3 | 14-01-012-19W3 | Blind End | Blind End | Flowline | 06-12-012-19W3 MWB OE FLOWLINE - RETRO | SATURN OIL & GAS INC. | Discontinued | Oil Well Effluent |  | Fibreglass | 1.168 | 1.17 | 88.9 |  | 1 | [5 empty] | 0 |  |  | Uncoated | Uncoated | 10 | SHAPEFILE | N
PL-00012969 | 06-12-012-19W3 MWB OE FLOWLINE - RETRO | Y | 21 | SK PS 00143609 | 2023-03-06 | 60414 | 07-12-012-19W3 | 06-12-012-19W3 | Well | Multi Well Battery | Flowline | 06-12-012-19W3 MWB OE FLOWLINE - RETRO | SATURN OIL & GAS INC. | Operating | Oil Well Effluent |  | Fibreglass | 0.459 | 0.46 | 60.3 |  | 1 | [5 empty] | 4960 |  |  | Uncoated | Uncoated | 10 | SHAPEFILE | N
PL-00012969 | 06-12-012-19W3 MWB OE FLOWLINE - RETRO | Y | 12 | SK PS 00143600 | 2023-03-06 | 57452 | 01-01-012-19W3 | 14-01-012-19W3 | Well | Oil Satellite | Flowline | 06-12-012-19W3 MWB OE FLOWLINE - RETRO | SATURN OIL & GAS INC. | Operating | Oil Well Effluent |  | Fibreglass | 2.027 | 2.03 | 88.9 |  | 1 | [5 empty] | 4960 |  |  | Uncoated | Uncoated | 10 | SHAPEFILE | N
PL-00012969 | 06-12-012-19W3 MWB OE FLOWLINE - RETRO | Y | 1 | SK PS 00143589 | 2023-03-06 | 54105 | 11-12-012-19W3 | 06-12-012-19W3 | Pipeline Segment Connection Above Ground | Multi Well Battery | Flowline | 06-12-012-19W3 MWB OE FLOWLINE - RETRO | SATURN OIL & GAS INC. | Operating | Oil Well Effluent |  | Fibreglass | 0.404 | 0.4 | 121.4 |  | 1 | [5 empty] | 4960 |  |  | Uncoated | Uncoated | 10 | SHAPEFILE | N
PL-00012969 | 06-12-012-19W3 MWB OE FLOWLINE - RETRO | Y | 11 | SK PS 00143599 | 2023-03-06 | 57305 | 16-02-012-19W3 | 01-11-012-19W3 | Well | Oil Satellite | Flowline | 06-12-012-19W3 MWB OE FLOWLINE - RETRO | SATURN OIL & GAS INC. | Operating | Oil Well Effluent |  | Composite | 0.666 | 0.67 | 101 | 12 | 1 | FPLP | 601 |  |  |  | 4960 |  |  | Uncoated | Uncoated | 10 | SHAPEFILE | N
PL-00012969 | 06-12-012-19W3 MWB OE FLOWLINE - RETRO | Y | 20 | SK PS 00143608 | 2023-03-06 | 59926 | 13-11-012-19W3 | 08-11-012-19W3 | Blind End | Blind End | Flowline | 06-12-012-19W3 MWB OE FLOWLINE - RETRO | SATURN OIL & GAS INC. | Discontinued | Oil Well Effluent |  | Fibreglass | 2.05 | 2.05 | 88.9 |  | 1 | [5 empty] | 0 |  |  | Uncoated | Uncoated | 10 | SHAPEFILE | N
PL-00012970 | 06-12-012-19W3 MWB SW FLOWLINE - RETRO | Y | 5 | SK PS 00143622 | 2023-03-06 | 62890 | 06-12-012-19W3 | 08-11-012-19W3 | Multi Well Battery | Pipeline Segment Connection Below Ground | Flowline | 06-12-012-19W3 MWB SW FLOWLINE - RETRO | SATURN OIL & GAS INC. | Operating | Salt water |  | Fibreglass | 0.968 | 0.97 | 88.9 |  | 1 | [5 empty] | 13300 |  |  | Uncoated | Uncoated | 0 | SHAPEFILE | N
PL-00012969 | 06-12-012-19W3 MWB OE FLOWLINE - RETRO | Y | 24 | SK PS 00143612 | 2023-03-06 | 61716 | 11-12-012-19W3 | 06-12-012-19W3 | Pipeline Segment Connection Above Ground | Multi Well Battery | Flowline | 06-12-012-19W3 MWB OE FLOWLINE - RETRO | SATURN OIL & GAS INC. | Operating | Oil Well Effluent |  | Fibreglass | 0.404 | 0.4 | 80 |  | 1 | [5 empty] | 4960 |  |  | Uncoated | Uncoated | 10 | SHAPEFILE | N
PL-00012969 | 06-12-012-19W3 MWB OE FLOWLINE - RETRO | Y | 16 | SK PS 00143604 | 2023-03-06 | 59313 | 13-01-012-19W3 | 14-01-012-19W3 | Blind End | Blind End | Flowline | 06-12-012-19W3 MWB OE FLOWLINE - RETRO | SATURN OIL & GAS INC. | Discontinued | Oil Well Effluent |  | Fibreglass | 0.401 | 0.4 | 88.9 |  | 1 | [5 empty] | 0 |  |  | Uncoated | Uncoated | 10 | SHAPEFILE | N
PL-00012969 | 06-12-012-19W3 MWB OE FLOWLINE - RETRO | Y | 9 | SK PS 00143597 | 2023-03-06 | 55963 | 05-12-012-19W3 | 06-12-012-19W3 | Well | Multi Well Battery | Flowline | 06-12-012-19W3 MWB OE FLOWLINE - RETRO | SATURN OIL & GAS INC. | Operating | Oil Well Effluent |  | Fibreglass | 0.444 | 0.44 | 60.3 |  | 1 | [5 empty] | 4960 |  |  | Uncoated | Uncoated | 10 | SHAPEFILE | N
PL-00012969 | 06-12-012-19W3 MWB OE FLOWLINE - RETRO | Y | 7 | SK PS 00143595 | 2023-03-06 | 55525 | 04-12-012-19W3 | 06-12-012-19W3 | Well | Multi Well Battery | Flowline | 06-12-012-19W3 MWB OE FLOWLINE - RETRO | SATURN OIL & GAS INC. | Operating | Oil Well Effluent |  | Fibreglass | 0.71 | 0.71 | 60.3 |  | 1 | [5 empty] | 4960 |  |  | Uncoated | Uncoated | 10 | SHAPEFILE | N
PL-00012969 | 06-12-012-19W3 MWB OE FLOWLINE - RETRO | Y | 26 | SK PS 00143614 | 2023-03-06 | 63347 | 05-11-012-19W3 | 08-11-012-19W3 | Blind End | Blind End | Flowline | 06-12-012-19W3 MWB OE FLOWLINE - RETRO | SATURN OIL & GAS INC. | Discontinued | Oil Well Effluent |  | Fibreglass | 1.117 | 1.12 | 88.9 |  | 1 | [5 empty] | 0 |  |  | Uncoated | Uncoated | 10 | SHAPEFILE | N
PL-00012969 | 06-12-012-19W3 MWB OE FLOWLINE - RETRO | Y | 3 | SK PS 00143591 | 2023-03-06 | 54594 | 14-01-012-19W3 | 06-12-012-19W3 | Oil Satellite | Multi Well Battery | Flowline | 06-12-012-19W3 MWB OE FLOWLINE - RETRO | SATURN OIL & GAS INC. | Operating | Oil Well Effluent |  | Fibreglass | 0.908 | 0.91 | 121.4 |  | 1 | [5 empty] | 4960 |  |  | Uncoated | Uncoated | 10 | SHAPEFILE | N
PL-00012969 | 06-12-012-19W3 MWB OE FLOWLINE - RETRO | Y | 18 | SK PS 00143606 | 2023-03-06 | 59520 | 16-01-012-19W3 | 14-01-012-19W3 | Blind End | Blind End | Flowline | 06-12-012-19W3 MWB OE FLOWLINE - RETRO | SATURN OIL & GAS INC. | Discontinued | Oil Well Effluent |  | Fibreglass | 0.782 | 0.78 | 88.9 |  | 1 | [5 empty] | 0 |  |  | Uncoated | Uncoated | 10 | SHAPEFILE | N
PL-00012969 | 06-12-012-19W3 MWB OE FLOWLINE - RETRO | Y | 29 | SK PS 00143617 | 2023-03-06 | 64529 | 09-11-012-19W3 | 08-11-012-19W3 | Blind End | Blind End | Flowline | 06-12-012-19W3 MWB OE FLOWLINE - RETRO | SATURN OIL & GAS INC. | Discontinued | Oil Well Effluent |  | Fibreglass | 1.168 | 1.17 | 88.9 |  | 1 | [5 empty] | 0 |  |  | Uncoated | Uncoated | 10 | SHAPEFILE | N
PL-00012969 | 06-12-012-19W3 MWB OE FLOWLINE - RETRO | Y | 6 | SK PS 00143594 | 2023-03-06 | 55441 | 07-01-012-19W3 | 14-01-012-19W3 | Pipeline Segment Connection Above Ground | Oil Satellite | Flowline | 06-12-012-19W3 MWB OE FLOWLINE - RETRO | SATURN OIL & GAS INC. | Operating | Oil Well Effluent |  | Fibreglass | 1.156 | 1.16 | 88.9 |  | 1 | [5 empty] | 4960 |  |  | Uncoated | Uncoated | 10 | SHAPEFILE | N
PL-00012970 | 06-12-012-19W3 MWB SW FLOWLINE - RETRO | Y | 1 | SK PS 00143618 | 2023-03-06 | 56309 | 06-12-012-19W3 | 03-12-012-19W3 | Multi Well Battery | Well | Flowline | 06-12-012-19W3 MWB SW FLOWLINE - RETRO | SATURN OIL & GAS INC. | Operating | Salt water |  | Fibreglass | 0.332 | 0.33 | 88.9 |  | 1 | [5 empty] | 13300 |  |  | Uncoated | Uncoated | 0 | SHAPEFILE | N
PL-00012969 | 06-12-012-19W3 MWB OE FLOWLINE - RETRO | Y | 17 | SK PS 00143605 | 2023-03-06 | 59352 | 12-11-012-19W3 | 08-11-012-19W3 | Well | Oil Satellite | Flowline | 06-12-012-19W3 MWB OE FLOWLINE - RETRO | SATURN OIL & GAS INC. | Operating | Oil Well Effluent |  | Fibreglass | 1.629 | 1.63 | 88.9 |  | 1 | [5 empty] | 4960 |  |  | Uncoated | Uncoated | 10 | SHAPEFILE | N
PL-00012969 | 06-12-012-19W3 MWB OE FLOWLINE - RETRO | Y | 10 | SK PS 00143598 | 2023-03-06 | 56437 | 14-12-012-19W3 | 11-12-012-19W3 | Well | Pipeline Segment Connection Above Ground | Flowline | 06-12-012-19W3 MWB OE FLOWLINE - RETRO | SATURN OIL & GAS INC. | Operating | Oil Well Effluent |  | Fibreglass | 0.415 | 0.41 | 60.3 |  | 1 | [5 empty] | 4960 |  |  | Uncoated | Uncoated | 10 | SHAPEFILE | N
PL-00012969 | 06-12-012-19W3 MWB OE FLOWLINE - RETRO | Y | 8 | SK PS 00143596 | 2023-03-06 | 55715 | 07-11-012-19W3 | 08-11-012-19W3 | Well | Oil Satellite | Flowline | 06-12-012-19W3 MWB OE FLOWLINE - RETRO | SATURN OIL & GAS INC. | Operating | Oil Well Effluent |  | Fibreglass | 0.408 | 0.41 | 88.9 |  | 1 | [5 empty] | 4960 |  |  | Uncoated | Uncoated | 10 | SHAPEFILE | N
PL-00000960 |  | N | 12 | SK PS 00143586 | 2023-03-03 |  | 12-22-005-08W2 | 04-22-005-08W2 | Well | Pipeline Segment Connection Above Ground | Flowline | 13-15-005-08W2 MWB OE FLOWLINE | WHITECAP RESOURCES INC. | Operating | Oil Well Effluent |  | Fibreglass | 0.889 | 0.889 | 82.5 | 3.2 | 1 | STAR | 1000 |  | 5520 | 4957 | 4957 | 49.57 | 1.5 | Uncoated | Uncoated | 10 | SHAPEFILE | N
PL-00012968 | 043600234W1 Flowline | N | 1 | SK PS 00143584 | 2023-03-03 | 043600234W1 OE Flowline | 04-36-002-34W1 | 03-36-002-34W1 | Well | Pipeline Segment Connection Above Ground | Flowline | 04-36 to 04-36 Flowline | SATURN OIL & GAS INC. | Operating | Oil Well Effluent |  | Fibreglass | 0.245 | 0.245 | 81.2 | 2.5 | 1 | STAR | 1000 |  | 4960.8 | 4960.8 | 4960 | 49.61 | 1.5 | Uncoated | Uncoated | 10 | SHAPEFILE | N
PL-00008500 |  | N | 5 | SK PS 00143587 | 2023-03-03 |  | 04-22-005-08W2 | 12-22-005-08W2 | Pipeline Segment Connection Above Ground | Well | Flowline | 13-15-005-08W2M MWB SW Flowline | WHITECAP RESOURCES INC. | Operating | Salt water |  | Fibreglass | 0.889 | 0.889 | 89.7 | 7.4 | 1 | STAR | 2500 |  | 13784 | 13784 | 13784 | 0 | 1.5 | Uncoated | Uncoated | 0 | SHAPEFILE | N
PL-00000960 |  | N | 11 | SK PS 00143585 | 2023-03-03 |  | 12-22-005-08W2 | 04-22-005-08W2 | Well | Pipeline Segment Connection Above Ground | Flowline | 13-15-005-08W2 MWB OE FLOWLINE | WHITECAP RESOURCES INC. | Operating | Oil Well Effluent |  | Fibreglass | 0.89 | 0.89 | 82.5 | 3.2 | 1 | STAR | 1000 |  | 5520 | 4957 | 4957 | 49.57 | 1.5 | Uncoated | Uncoated | 10 | SHAPEFILE | N
PL-00010174 |  | N | 11 | SK PS 00143588 | 2023-03-03 |  | 16-09-009-19W3 | 13-10-009-19W3 | Pipeline Segment Connection Below Ground | Pipeline Segment Connection Above Ground | Flowline | 04-16-009-19W3M MWB SW Flowline | WHITECAP RESOURCES INC. | Operating | Salt water | Produced Water | Fibreglass | 0.71 | 0.71 | 117.3 | 9.4 | 1 | STAR | 2500 |  | 13760 | 13760 | 13760 | 0 | 1.5 | Uncoated | Uncoated | 0 | SHAPEFILE | N
PL-00012964 | Dods 16-14 SW | Y | 3 | SK PS 00143577 | 2023-03-02 | 13 | 11-14-030-21W3 | 14-11-030-21W3 | Pipeline Segment Connection Below Ground | Well | Flowline |  | BAYTEX ENERGY LTD. | Operating | Salt water |  |  | 1.341 | 1.341 | [8 empty] | 9930 | [5 empty] | SHAPEFILE | N
PL-00012964 | Dods 16-14 SW | Y | 1 | SK PS 00143575 | 2023-03-02 | 11 | 09-14-030-21W3 | 09-14-030-21W3 | Pipeline Segment Connection Below Ground | Well | Flowline |  | BAYTEX ENERGY LTD. | Operating | Salt water |  |  | 0.102 | 0.102 | [8 empty] | 9930 | [5 empty] | SHAPEFILE | N
PL-00012960 | Dods 1-28 OE | Y | 4 | SK PS 00143542 | 2023-03-02 | 4 | 15-28-030-20W3 | 15-28-030-20W3 | Well | Pipeline Segment Connection Below Ground | Flowline |  | BAYTEX ENERGY LTD. | Operating | Oil Well Effluent |  | Steel | 0.083 | 0.083 | 114.3 | [7 empty] | 4960 | [5 empty] | SHAPEFILE | N
PL-00012961 | Dods 1-28 SW | Y | 10 | SK PS 00143565 | 2023-03-02 | 10 | 16-29-030-20W3 | 16-29-030-20W3 | Pipeline Segment Connection Below Ground | Well | Flowline |  | BAYTEX ENERGY LTD. | Operating | Salt water |  | Composite | 0.083 | 0.083 | 100 | 11.5 |  | FCLP | 901 |  |  |  | 9930 | [5 empty] | SHAPEFILE | N
PL-00012960 | Dods 1-28 OE | Y | 16 | SK PS 00143554 | 2023-03-02 | 16 | 16-29-030-20W3 | 01-28-030-20W3 | Pipeline Segment Connection Above Ground | Pipeline Segment Connection Above Ground | Flowline |  | BAYTEX ENERGY LTD. | Operating | Oil Well Effluent |  | Steel | 2.924 | 2.924 | 88.9 | [5 empty] | 0 |  | 4960 | [5 empty] | SHAPEFILE | Y | Small Permanent Watercourse
PL-00012960 | Dods 1-28 OE | Y | 5 | SK PS 00143543 | 2023-03-02 | 5 | 01-28-030-20W3 | 01-28-030-20W3 | Well | Pipeline Segment Connection Below Ground | Flowline |  | BAYTEX ENERGY LTD. | Operating | Oil Well Effluent |  | Steel | 0.195 | 0.195 | 88.9 | [7 empty] | 4960 | [5 empty] | SHAPEFILE | N
PL-00012960 | Dods 1-28 OE | Y | 1 | SK PS 00143539 | 2023-03-02 | 1 | 04-27-030-20W3 | 01-28-030-20W3 | Well | Pipeline Segment Connection Below Ground | Flowline |  | BAYTEX ENERGY LTD. | Operating | Oil Well Effluent |  | Steel | 0.304 | 0.304 | 88.9 | [7 empty] | 4960 | [5 empty] | SHAPEFILE | N
PL-00012963 | Dods 12-22 OE | Y | 7 | SK PS 00143573 | 2023-03-02 | 7 | 16-20-032-19W3 | 12-22-032-19W3 | Well | Multi Well Battery | Flowline |  | BAYTEX ENERGY LTD. | Operating | Oil Well Effluent |  |  | 2.605 | 2.605 | 97 | 10 |  | FPLP | 301 |  |  |  | 4920 | [5 empty] | SHAPEFILE | N
PL-00012963 | Dods 12-22 OE | Y | 4 | SK PS 00143570 | 2023-03-02 | 4 | 13-22-032-19W3 | 12-22-032-19W3 | Well | Multi Well Battery | Flowline |  | BAYTEX ENERGY LTD. | Operating | Oil Well Effluent |  |  | 0.656 | 0.656 | 124 | 12.5 |  | FPLP | 301 |  |  |  | 4920 | [5 empty] | SHAPEFILE | N
PL-00012960 | Dods 1-28 OE | Y | 17 | SK PS 00143555 | 2023-03-02 | 17 | 16-29-030-20W3 | 13-28-030-20W3 | Pipeline Segment Connection Above Ground | Pipeline Segment Connection Above Ground | Flowline |  | BAYTEX ENERGY LTD. | Operating | Oil Well Effluent |  | Steel | 0.498 | 0.498 | 168.3 | [7 empty] | 4960 | [5 empty] | SHAPEFILE | N
PL-00012960 | Dods 1-28 OE | Y | 3 | SK PS 00143541 | 2023-03-02 | 3 | 15-28-030-20W3 | 15-28-030-20W3 | Well | Pipeline Segment Connection Below Ground | Flowline |  | BAYTEX ENERGY LTD. | Operating | Oil Well Effluent |  | Steel | 0.083 | 0.083 | 88.9 | [7 empty] | 4960 | [5 empty] | SHAPEFILE | N
PL-00012963 | Dods 12-22 OE | Y | 2 | SK PS 00143568 | 2023-03-02 | 2 | 09-20-032-19W3 | 09-20-032-19W3 | Well | Pipeline Segment Connection Below Ground | Flowline |  | BAYTEX ENERGY LTD. | Operating | Oil Well Effluent |  |  | 0.085 | 0.085 | 124 | 12.5 |  | FPLP | 301 |  |  |  | 4920 | [5 empty] | SHAPEFILE | N
PL-00012961 | Dods 1-28 SW | Y | 5 | SK PS 00143560 | 2023-03-02 | 5 | 13-28-030-20W3 | 13-28-030-20W3 | Pipeline Segment Connection Below Ground | Well | Flowline |  | BAYTEX ENERGY LTD. | Operating | Salt water |  | Composite | 0.073 | 0.073 | 100 | 11.5 |  | FCLP | 901 |  |  |  | 9930 | [5 empty] | SHAPEFILE | N
PL-00012960 | Dods 1-28 OE | Y | 9 | SK PS 00143547 | 2023-03-02 | 9 | 12-29-030-20W3 | 13-29-030-20W3 | Well | Pipeline Segment Connection Above Ground | Flowline |  | BAYTEX ENERGY LTD. | Operating | Oil Well Effluent |  | Steel | 0.51 | 0.51 | 88.9 | [7 empty] | 4960 | [5 empty] | SHAPEFILE | N
PL-00012965 | Dods 4-10 OE | Y | 1 | SK PS 00143581 | 2023-03-02 | 1 | 05-10-031-18W3 | 04-10-031-18W3 | Well | Multi Well Battery | Flowline |  | BAYTEX ENERGY LTD. | Operating | Oil Well Effluent |  |  | 0.508 | 0.508 | 168.3 | 4 | [6 empty] | 4960 | [5 empty] | SHAPEFILE | N
PL-00012963 | Dods 12-22 OE | Y | 5 | SK PS 00143571 | 2023-03-02 | 5 | 14-22-032-19W3 | 13-22-032-19W3 | Well | Pipeline Segment Connection Below Ground | Flowline |  | BAYTEX ENERGY LTD. | Operating | Oil Well Effluent |  |  | 0.49 | 0.49 | 97 | 10 |  | FPLP | 301 |  |  |  | 4920 | [5 empty] | SHAPEFILE | N
PL-00012962 | Dods 12-22 NG | Y | 1 | SK PS 00143566 | 2023-03-02 | 1 | 12-22-032-19W3 | 01-21-032-19W3 | Multi Well Battery | Oil Satellite | Flowline |  | BAYTEX ENERGY LTD. | Operating | Natural Gas |  |  | 1.025 | 1.025 | 97 | 10 |  | FPLP | 301 |  |  |  | 4920 | [5 empty] | SHAPEFILE | N
PL-00012960 | Dods 1-28 OE | Y | 10 | SK PS 00143548 | 2023-03-02 | 10 | 12-29-030-20W3 | 13-29-030-20W3 | Well | Pipeline Segment Connection Above Ground | Flowline |  | BAYTEX ENERGY LTD. | Operating | Oil Well Effluent |  | Steel | 0.496 | 0.496 | 114.3 | [7 empty] | 4960 | [5 empty] | SHAPEFILE | N
PL-00012960 | Dods 1-28 OE | Y | 14 | SK PS 00143552 | 2023-03-02 | 14 | 13-27-030-20W3 | 16-28-030-20W3 | Well | Pipeline Segment Connection Below Ground | Flowline |  | BAYTEX ENERGY LTD. | Operating | Oil Well Effluent |  | Steel | 0.347 | 0.347 | 88.9 | [7 empty] | 4960 | [5 empty] | SHAPEFILE | N
PL-00012960 | Dods 1-28 OE | Y | 8 | SK PS 00143546 | 2023-03-02 | 8 | 10-30-030-20W3 | 13-29-030-20W3 | Multi Well Battery | Pipeline Segment Connection Above Ground | Flowline |  | BAYTEX ENERGY LTD. | Operating | Oil Well Effluent |  | Steel | 1.103 | 1.103 | 168.3 | [7 empty] | 4960 | [5 empty] | SHAPEFILE | N
PL-00012966 |  | N | 1 | SK PS 00143582 | 2023-03-02 |  | 13-31-001-15W2 | 04-06-002-15W2 | Well | Pipeline Segment Connection Above Ground | Flowline |  | TUNDRA OIL & GAS LIMITED | Operating | Oil Well Effluent |  | Fibreglass | 0.402 | 0.402 | 81.2 | 2.5 | 1 | STAR | 1000 |  | 4968 | 4965 | 4965 | 99.3 | 1.5 | Epoxy | Uncoated | 20 | SHAPEFILE | N
PL-00012964 | Dods 16-14 SW | Y | 2 | SK PS 00143576 | 2023-03-02 | 12 | 09-15-030-21W3 | 16-15-030-21W3 | Pipeline Segment Connection Below Ground | Well | Flowline |  | BAYTEX ENERGY LTD. | Operating | Salt water |  |  | 0.421 | 0.421 | [8 empty] | 9930 | [5 empty] | SHAPEFILE | N
PL-00012961 | Dods 1-28 SW | Y | 2 | SK PS 00143557 | 2023-03-02 | 2 | 14-28-030-20W3 | 14-28-030-20W3 | Pipeline Segment Connection Below Ground | Well | Flowline |  | BAYTEX ENERGY LTD. | Operating | Salt water |  | Steel | 0.073 | 0.073 | 88.9 | 3.2 | [6 empty] | 9930 | [5 empty] | SHAPEFILE | N
PL-00012960 | Dods 1-28 OE | Y | 11 | SK PS 00143549 | 2023-03-02 | 11 | 13-28-030-20W3 | 13-28-030-20W3 | Pipeline Segment Connection Above Ground | Pipeline Segment Connection Below Ground | Flowline |  | BAYTEX ENERGY LTD. | Operating | Oil Well Effluent |  | Steel | 0.086 | 0.086 | 114.3 | [7 empty] | 4960 | [5 empty] | SHAPEFILE | N
PL-00012964 | Dods 16-14 SW | Y | 5 | SK PS 00143579 | 2023-03-02 | 15 | 12-14-030-21W3 | 13-11-030-21W3 | Pipeline Segment Connection Below Ground | Well | Flowline |  | BAYTEX ENERGY LTD. | Operating | Salt water |  |  | 1.113 | 1.113 | [8 empty] | 9930 | [5 empty] | SHAPEFILE | N
PL-00012960 | Dods 1-28 OE | Y | 7 | SK PS 00143545 | 2023-03-02 | 7 | 10-30-030-20W3 | 13-29-030-20W3 | Multi Well Battery | Pipeline Segment Connection Above Ground | Flowline |  | BAYTEX ENERGY LTD. | Operating | Oil Well Effluent |  | Steel | 1.086 | 1.086 | 88.9 | [7 empty] | 4960 | [5 empty] | SHAPEFILE | N
PL-00005635 |  | N | 4 | SK PS 00143538 | 2023-03-02 |  | 13-08-001-13W2 | 14-09-001-13W2 | Pipeline Segment Connection Above Ground | Pipeline Segment Connection Below Ground | Flowline | 03-14-001-13W2M MWB SW Flowline | SATURN OIL & GAS INC. | Operating | Salt water |  | Fibreglass | 2.369 | 2.369 | 118.3 | 9.5 | 1 | STAR | 2250 |  | 19380 | 15513 | 13789 | 0 | 1.5 | Uncoated | Uncoated | 0 | SHAPEFILE | N
PL-00012963 | Dods 12-22 OE | Y | 3 | SK PS 00143569 | 2023-03-02 | 3 | 13-22-032-19W3 | 12-22-032-19W3 | Well | Multi Well Battery | Flowline |  | BAYTEX ENERGY LTD. | Operating | Oil Well Effluent |  |  | 0.656 | 0.656 | 97 | 10 |  | FPLP | 301 |  |  |  | 4920 | [5 empty] | SHAPEFILE | N
PL-00012963 | Dods 12-22 OE | Y | 1 | SK PS 00143567 | 2023-03-02 | 1 | 09-20-032-19W3 | 09-20-032-19W3 | Well | Pipeline Segment Connection Below Ground | Flowline |  | BAYTEX ENERGY LTD. | Operating | Oil Well Effluent |  |  | 0.072 | 0.072 | 97 | 10 |  | FPLP | 301 |  |  |  | 4920 | [5 empty] | SHAPEFILE | N
PL-00012960 | Dods 1-28 OE | Y | 15 | SK PS 00143553 | 2023-03-02 | 15 | 13-27-030-20W3 | 16-28-030-20W3 | Well | Pipeline Segment Connection Below Ground | Flowline |  | BAYTEX ENERGY LTD. | Operating | Oil Well Effluent |  | Steel | 0.465 | 0.465 | 114.3 | [7 empty] | 4960 | [5 empty] | SHAPEFILE | N
PL-00012961 | Dods 1-28 SW | Y | 1 | SK PS 00143556 | 2023-03-02 | 1 | 13-28-030-20W3 | 13-28-030-20W3 | Pipeline Segment Connection Below Ground | Well | Flowline |  | BAYTEX ENERGY LTD. | Operating | Salt water |  | Composite | 0.074 | 0.074 | 100 | 11.5 |  | FCLP | 901 |  |  |  | 9930 | [5 empty] | SHAPEFILE | N
PL-00012961 | Dods 1-28 SW | Y | 6 | SK PS 00143561 | 2023-03-02 | 6 | 01-28-030-20W3 | 16-29-030-20W3 | Injection/Disposal Facility | Pipeline Segment Connection Above Ground | Flowline |  | BAYTEX ENERGY LTD. | Operating | Salt water |  | Steel | 2.983 | 2.983 | 88.9 | 3.2 | [6 empty] | 9930 | [5 empty] | SHAPEFILE | N
PL-00012960 | Dods 1-28 OE | Y | 2 | SK PS 00143540 | 2023-03-02 | 2 | 04-27-030-20W3 | 01-28-030-20W3 | Well | Pipeline Segment Connection Below Ground | Flowline |  | BAYTEX ENERGY LTD. | Operating | Oil Well Effluent |  | Steel | 0.288 | 0.288 | 114.3 | [7 empty] | 4960 | [5 empty] | SHAPEFILE | N
PL-00012963 | Dods 12-22 OE | Y | 8 | SK PS 00143574 | 2023-03-02 | 8 | 16-20-032-19W3 | 12-22-032-19W3 | Well | Multi Well Battery | Flowline |  | BAYTEX ENERGY LTD. | Operating | Oil Well Effluent |  |  | 2.613 | 2.613 | 124 | 12.5 |  | FPLP | 301 |  |  |  | 4920 | [5 empty] | SHAPEFILE | N
PL-00012963 | Dods 12-22 OE | Y | 6 | SK PS 00143572 | 2023-03-02 | 6 | 14-22-032-19W3 | 13-22-032-19W3 | Well | Pipeline Segment Connection Below Ground | Flowline |  | BAYTEX ENERGY LTD. | Operating | Oil Well Effluent |  |  | 0.494 | 0.494 | 124 | 12.5 |  | FPLP | 301 |  |  |  | 4920 | [5 empty] | SHAPEFILE | N
PL-00012960 | Dods 1-28 OE | Y | 12 | SK PS 00143550 | 2023-03-02 | 12 | 13-29-030-20W3 | 16-29-030-20W3 | Multi Well Battery | Pipeline Segment Connection Above Ground | Flowline |  | BAYTEX ENERGY LTD. | Operating | Oil Well Effluent |  | Steel | 1.318 | 1.318 | 88.9 | [7 empty] | 4960 | [5 empty] | SHAPEFILE | N
PL-00012961 | Dods 1-28 SW | Y | 9 | SK PS 00143564 | 2023-03-02 | 9 | 16-29-030-20W3 | 16-29-030-20W3 | Pipeline Segment Connection Below Ground | Well | Flowline |  | BAYTEX ENERGY LTD. | Operating | Salt water |  | Composite | 0.088 | 0.088 | 100 | 11.5 |  | FCLP | 901 |  |  |  | 9930 | [5 empty] | SHAPEFILE | N
PL-00012961 | Dods 1-28 SW | Y | 4 | SK PS 00143559 | 2023-03-02 | 4 | 16-28-030-20W3 | 13-27-030-20W3 | Pipeline Segment Connection Below Ground | Well | Flowline |  | BAYTEX ENERGY LTD. | Operating | Salt water |  | Composite | 0.379 | 0.379 | 100 | 11.5 |  | FCLP | 901 |  |  |  | 9930 | [5 empty] | SHAPEFILE | N
PL-00012961 | Dods 1-28 SW | Y | 3 | SK PS 00143558 | 2023-03-02 | 3 | 01-28-030-20W3 | 01-28-030-20W3 | Injection/Disposal Facility | Well | Flowline |  | BAYTEX ENERGY LTD. | Operating | Salt water |  | Composite | 0.269 | 0.269 | 100 | 11.5 |  | FCLP | 901 |  |  |  | 9930 | [5 empty] | SHAPEFILE | N
PL-00012967 | E03927 | N | 1 | SK PS 00143583 | 2023-03-02 | E03927-1 | 01-27-029-22W3 | 08-27-029-22W3 | Well | Well | Flowline | 01-27 to 08-27-029-22W3 | TEINE ENERGY LTD. | Operating | Oil Well Effluent |  | Composite | 0.343 | 0.343 | 124 | 12.6 | 1 | FPLP | 301 |  | 6176 | 6176 | 4960 | 0 | 1.5 | Uncoated | Uncoated | 0 | SHAPEFILE | N
PL-00012961 | Dods 1-28 SW | Y | 7 | SK PS 00143562 | 2023-03-02 | 7 | 01-28-030-20W3 | 04-27-030-20W3 | Pipeline Segment Connection Above Ground | Well | Flowline |  | BAYTEX ENERGY LTD. | Operating | Salt water |  | Composite | 0.294 | 0.294 | 100 | 11.5 |  | FCLP | 901 |  |  |  | 9930 | [5 empty] | SHAPEFILE | N
PL-00012964 | Dods 16-14 SW | Y | 4 | SK PS 00143578 | 2023-03-02 | 14 | 12-14-030-21W3 | 14-14-030-21W3 | Pipeline Segment Connection Below Ground | Well | Flowline |  | BAYTEX ENERGY LTD. | Operating | Salt water |  |  | 0.958 | 0.958 | [8 empty] | 9930 | [5 empty] | SHAPEFILE | N
PL-00012960 | Dods 1-28 OE | Y | 13 | SK PS 00143551 | 2023-03-02 | 13 | 13-29-030-20W3 | 16-29-030-20W3 | Multi Well Battery | Pipeline Segment Connection Above Ground | Flowline |  | BAYTEX ENERGY LTD. | Operating | Oil Well Effluent |  | Steel | 1.277 | 1.277 | 168.3 | [7 empty] | 4960 | [5 empty] | SHAPEFILE | N
PL-00012961 | Dods 1-28 SW | Y | 8 | SK PS 00143563 | 2023-03-02 | 8 | 16-29-030-20W3 | 13-29-030-20W3 | Well | Multi Well Battery | Flowline |  | BAYTEX ENERGY LTD. | Operating | Salt water |  | Composite | 1.332 | 1.332 | 100 | 11.5 |  | FCLP | 901 |  |  |  | 9930 | [5 empty] | SHAPEFILE | N
PL-00012964 | Dods 16-14 SW | Y | 6 | SK PS 00143580 | 2023-03-02 | 16 | 16-14-030-21W3 | 15-15-030-21W3 | Injection/Disposal Facility | Well | Flowline |  | BAYTEX ENERGY LTD. | Operating | Salt water |  |  | 2.95 | 2.95 | [8 empty] | 9930 | [5 empty] | SHAPEFILE | N
PL-00012960 | Dods 1-28 OE | Y | 6 | SK PS 00143544 | 2023-03-02 | 6 | 01-28-030-20W3 | 01-28-030-20W3 | Well | Pipeline Segment Connection Below Ground | Flowline |  | BAYTEX ENERGY LTD. | Operating | Oil Well Effluent |  | Steel | 0.179 | 0.179 | 114.3 | [7 empty] | 4960 | [5 empty] | SHAPEFILE | N
PL-00012959 |  | N | 2 | SK PS 00143537 | 2023-03-01 |  | 15-11-004-02W2 | 02-14-004-02W2 | Well | Multi Well Battery | Flowline |  | WEST LAKE ENERGY CORP. | Under Construction - New | Oil Well Effluent |  | Fibreglass | 0.215 | 0.215 | 105.8 | 2.5 | 1 | STAR | 1000 |  | 5512 | 5512 | 5512 | 55.12 | 1.5 | Uncoated | Uncoated | 10 | SHAPEFILE | N
PL-00012888 |  | N | 2 | SK PS 00143535 | 2023-03-01 |  | 05-02-005-06W2 | 09-34-004-06W2 | Pipeline Segment Connection Above Ground | Well | Flowline |  | SURGE ENERGY INC. | Operating | Salt water | Produced Water | Fibreglass | 1.522 | 1.522 | 116.1 | 8.4 | 1 | STAR | 2000 |  | 13800 | 13800 | 13789 | 0 | 1.5 | Uncoated | Uncoated | 20 | SHAPEFILE | N
PL-00012959 |  | N | 1 | SK PS 00143536 | 2023-03-01 |  | 15-11-004-02W2 | 02-14-004-02W2 | Well | Multi Well Battery | Flowline |  | WEST LAKE ENERGY CORP. | Operating | Oil Well Effluent |  | Fibreglass | 0.216 | 0.216 | 105.8 | 2.5 | 1 | STAR | 1000 |  | 5512 | 5512 | 5512 | 55.12 | 1.5 | Uncoated | Uncoated | 10 | SHAPEFILE | N
PL-00012958 | 199962 | Y | 1 | SK PS 00143534 | 2023-02-28 | 199962-001 | 16-25-039-27W3 | 16-25-039-27W3 | Pipeline Segment Connection Above Ground | Oil Satellite | Flowline |  | CANADIAN NATURAL RESOURCES LIMITED | Cancelled - Non-Regulatory | Oil Well Effluent |  |  | 0.056 | 0.056 | [8 empty] | 5102 |  |  |  |  | 0 | SHAPEFILE | N
PL-00012956 |  | N | 2 | SK PS 00143532 | 2023-02-27 |  | 16-32-002-34W1 | 13-33-002-34W1 | Well | Well | Flowline |  | WEST LAKE ENERGY CORP. | Cancelled - Expired | Oil Well Effluent |  | Fibreglass | 0.615 | 0.615 | 81.2 | 2.5 | 1 | STAR | 1000 |  | 5512 | 5512 | 5512 | 55.12 | 1.5 | Uncoated | Uncoated | 10 | SHAPEFILE | N
PL-00012955 |  | N | 2 | SK PS 00143530 | 2023-02-27 |  | 08-14-004-02W2 | 02-14-004-02W2 | Well | Multi Well Battery | Flowline |  | WEST LAKE ENERGY CORP. | Cancelled - Expired | Oil Well Effluent |  | Fibreglass | 0.982 | 0.982 | 81.2 | 2.5 | 1 | STAR | 1000 |  | 5512 | 5512 | 5512 | 55.12 | 1.5 | Uncoated | Uncoated | 10 | SHAPEFILE | N
PL-00012956 |  | N | 1 | SK PS 00143531 | 2023-02-27 |  | 16-32-002-34W1 | 13-33-002-34W1 | Well | Well | Flowline |  | WEST LAKE ENERGY CORP. | Cancelled - Expired | Oil Well Effluent |  | Fibreglass | 0.614 | 0.614 | 81.2 | 2.5 | 1 | STAR | 1000 |  | 5512 | 5512 | 5512 | 55.12 | 1.5 | Uncoated | Uncoated | 10 | SHAPEFILE | N
PL-00032906 | McLaren Lake 16-15 | Y | 304 | SK PS 00143533 | 2023-02-27 | 105727-001 | 06-36-016-28W3 | 08-36-016-28W3 | Well | Pipeline Segment Connection Above Ground | Flowline |  | CANADIAN NATURAL RESOURCES LIMITED | Operating | Natural Gas |  | Steel | 0.816 | 0.816 | 88.9 | 2.7 | 1 | Z245.1 | 290 |  |  |  | 1750 | 0 |  | Uncoated |  | 0 | SHAPEFILE | N
PL-00012955 |  | N | 1 | SK PS 00143529 | 2023-02-27 |  | 08-14-004-02W2 | 02-14-004-02W2 | Well | Multi Well Battery | Flowline |  | WEST LAKE ENERGY CORP. | Operating | Oil Well Effluent |  | Fibreglass | 0.983 | 0.983 | 105.8 | 2.5 | 1 | STAR | 1000 |  | 5512 | 5512 | 5240.02 | 55.12 | 1.5 | Uncoated | Uncoated | 10 | SHAPEFILE | N
PL-00012943 | Tangleflags Heavy OE | Y | 41 | SK PS 00143468 | 2023-02-24 | 124132-001 | 10-12-051-25W3 | 11-12-051-25W3 | Blind End | Blind End | Flowline |  | CANADIAN NATURAL RESOURCES LIMITED | Abandoned | Oil Well Effluent |  |  | 0.296 | 0.296 | [8 empty] | 0 |  |  |  |  | 0 | SHAPEFILE | N
PL-00012954 | Tangleflags Heavy SW | Y | 13 | SK PS 00143512 | 2023-02-24 | 110667-001 | 12-20-052-24W3 | 11-20-052-24W3 | Custom Treater | Pipeline Segment Connection Above Ground | Flowline |  | CANADIAN NATURAL RESOURCES LIMITED | Operating | Salt water |  |  | 0.441 | 0.441 | [8 empty] | 9930 |  |  |  |  | 0 | SHAPEFILE | N
PL-00012943 | Tangleflags Heavy OE | Y | 58 | SK PS 00143485 | 2023-02-24 | 193175-001 | 13-06-051-24W3 | 12-06-051-24W3 | Blind End | Blind End | Flowline |  | CANADIAN NATURAL RESOURCES LIMITED | Abandoned | Oil Well Effluent |  |  | 0.283 | 0.283 | [8 empty] | 0 |  |  |  |  | 0 | SHAPEFILE | N
PL-00012943 | Tangleflags Heavy OE | Y | 37 | SK PS 00143464 | 2023-02-24 | 124128-001 | 02-12-051-25W3 | 11-12-051-25W3 | Blind End | Blind End | Flowline |  | CANADIAN NATURAL RESOURCES LIMITED | Abandoned | Oil Well Effluent |  |  | 0.798 | 0.798 | [8 empty] | 0 |  |  |  |  | 0 | SHAPEFILE | N
PL-00012954 | Tangleflags Heavy SW | Y | 28 | SK PS 00143527 | 2023-02-24 | 193171-001 | 12-28-050-25W3 | 12-06-051-24W3 | Blind End | Blind End | Flowline |  | CANADIAN NATURAL RESOURCES LIMITED | Discontinued | Salt water |  |  | 7.021 | 7.021 | [8 empty] | 0 |  |  |  |  | 0 | SHAPEFILE | N
PL-00012954 | Tangleflags Heavy SW | Y | 18 | SK PS 00143517 | 2023-02-24 | 148611-001 | 09-20-049-20W3 | 08-20-049-20W3 | Injection/Disposal Facility | Pipeline Segment Connection Above Ground | Flowline |  | CANADIAN NATURAL RESOURCES LIMITED | Operating | Salt water |  |  | 0.601 | 0.601 | [8 empty] | 9930 |  |  |  |  | 0 | SHAPEFILE | N
PL-00012943 | Tangleflags Heavy OE | Y | 31 | SK PS 00143458 | 2023-02-24 | 121121-001 | 11-12-051-25W3 | 09-12-051-25W3 | Blind End | Blind End | Flowline |  | CANADIAN NATURAL RESOURCES LIMITED | Abandoned | Oil Well Effluent |  |  | 0.763 | 0.763 | [8 empty] | 0 |  |  |  |  | 0 | SHAPEFILE | N
PL-00012943 | Tangleflags Heavy OE | Y | 29 | SK PS 00143456 | 2023-02-24 | 121118-001 | 13-12-051-25W3 | 11-12-051-25W3 | Blind End | Blind End | Flowline |  | CANADIAN NATURAL RESOURCES LIMITED | Abandoned | Oil Well Effluent |  |  | 0.986 | 0.986 | [8 empty] | 0 |  |  |  |  | 0 | SHAPEFILE | N
PL-00012954 | Tangleflags Heavy SW | Y | 9 | SK PS 00143508 | 2023-02-24 | 109390-001 | 12-06-051-24W3 | 03-12-051-25W3 | Blind End | Blind End | Flowline |  | CANADIAN NATURAL RESOURCES LIMITED | Discontinued | Salt water |  |  | 1.48 | 1.48 | [8 empty] | 0 |  |  |  |  | 0 | SHAPEFILE | N
PL-00012949 | 10969 SCILRESOURCESINC FLOWLINE 1 | Y | 1 | SK PS 00143495 | 2023-02-24 | 10969 SCILRESOURCESINC FLOWLINE SEGMENT | 15-25-031-22W3 | 10-25-031-22W3 | Well | Multi Well Battery | Flowline |  | SCIL RESOURCES INC. | Operating | Oil Well Effluent |  | Steel | 0.562 | 0.4 | 50.8 |  | 1 |  |  |  |  | 7000 | 5099 |  | 2.15 | Uncoated |  | 0 | SYSGEN | Y | Small Permanent Watercourse
PL-00012954 | Tangleflags Heavy SW | Y | 8 | SK PS 00143507 | 2023-02-24 | 109364-003 | 08-26-051-26W3 | 08-26-051-26W3 | Pipeline Segment Connection Above Ground | Injection/Disposal Facility | Flowline |  | CANADIAN NATURAL RESOURCES LIMITED | Operating | Salt water |  |  | 0.21 | 0.21 | [8 empty] | 2468 |  |  |  |  | 0 | SHAPEFILE | N
PL-00012954 | Tangleflags Heavy SW | Y | 25 | SK PS 00143524 | 2023-02-24 | 153818-004 | 12-34-049-20W3 | 05-34-049-20W3 | Pipeline Segment Connection Above Ground | Pipeline Segment Connection Above Ground | Flowline |  | CANADIAN NATURAL RESOURCES LIMITED | Operating | Salt water |  |  | 0.346 | 0.346 | [8 empty] | 9930 |  |  |  |  | 0 | SHAPEFILE | N
PL-00012951 | 10969 SCILRESOURCESINC FLOWLINE 3 | Y | 1 | SK PS 00143497 | 2023-02-24 | 10969 SCILRESOURCESINC FLOWLINE SEGMENT | 12-25-031-22W3 | 10-25-031-22W3 | Well | Multi Well Battery | Flowline |  | SCIL RESOURCES INC. | Operating | Oil Well Effluent |  | Steel | 0.862 | 0.8 | 88.9 |  | 1 |  |  |  |  | 7000 | 5099 |  | 2.15 | Uncoated |  | 0 | SYSGEN | N
PL-00012954 | Tangleflags Heavy SW | Y | 27 | SK PS 00143526 | 2023-02-24 | 153818-003 | 16-28-049-20W3 | 04-34-049-20W3 | Pipeline Segment Connection Above Ground | Single Well Battery | Flowline |  | CANADIAN NATURAL RESOURCES LIMITED | Operating | Salt water |  |  | 0.532 | 0.532 | [8 empty] | 9930 |  |  |  |  | 0 | SHAPEFILE | N
PL-00012943 | Tangleflags Heavy OE | Y | 7 | SK PS 00143434 | 2023-02-24 | 110648-001 | 10-14-052-25W3 | 05-14-052-25W3 | Blind End | Blind End | Flowline |  | CANADIAN NATURAL RESOURCES LIMITED | Discontinued | Oil Well Effluent |  |  | 1.268 | 1.268 | [8 empty] | 0 |  |  |  |  | 0 | SHAPEFILE | N
PL-00012954 | Tangleflags Heavy SW | Y | 20 | SK PS 00143519 | 2023-02-24 | 148624-001 | 10-30-050-21W3 | 07-30-050-21W3 | Pipeline Segment Connection Above Ground | Pipeline Segment Connection Above Ground | Flowline |  | CANADIAN NATURAL RESOURCES LIMITED | Operating | Salt water |  |  | 0.274 | 0.274 | [8 empty] | 9930 |  |  |  |  | 0 | SHAPEFILE | N
PL-00012943 | Tangleflags Heavy OE | Y | 4 | SK PS 00143431 | 2023-02-24 | 110630-001 | 14-11-052-25W3 | 05-14-052-25W3 | Blind End | Blind End | Flowline |  | CANADIAN NATURAL RESOURCES LIMITED | Discontinued | Oil Well Effluent |  |  | 1.412 | 1.412 | [8 empty] | 0 |  |  |  |  | 0 | SHAPEFILE | N
PL-00012954 | Tangleflags Heavy SW | Y | 3 | SK PS 00143502 | 2023-02-24 | 109363-002 | 03-13-052-25W3 | 02-13-052-25W3 | Pipeline Segment Connection Above Ground | Pipeline Segment Connection Above Ground | Flowline |  | CANADIAN NATURAL RESOURCES LIMITED | Operating | Salt water |  |  | 0.174 | 0.174 | [8 empty] | 9930 |  |  |  |  | 0 | SHAPEFILE | N
PL-00012954 | Tangleflags Heavy SW | Y | 7 | SK PS 00143506 | 2023-02-24 | 109364-001 | 16-26-051-26W3 | 09-26-051-26W3 | Blind End | Blind End | Flowline |  | CANADIAN NATURAL RESOURCES LIMITED | Discontinued | Salt water |  |  | 0.794 | 0.794 | [8 empty] | 0 |  |  |  |  | 0 | SHAPEFILE | N
PL-00012943 | Tangleflags Heavy OE | Y | 28 | SK PS 00143455 | 2023-02-24 | 121117-001 | 12-12-051-25W3 | 11-12-051-25W3 | Blind End | Blind End | Flowline |  | CANADIAN NATURAL RESOURCES LIMITED | Abandoned | Oil Well Effluent |  |  | 0.383 | 0.383 | [8 empty] | 0 |  |  |  |  | 0 | SHAPEFILE | N
PL-00012943 | Tangleflags Heavy OE | Y | 10 | SK PS 00143437 | 2023-02-24 | 110662-001 | 05-21-052-24W3 | 12-20-052-24W3 | Pipeline Segment Connection Above Ground | Custom Treater | Flowline |  | CANADIAN NATURAL RESOURCES LIMITED | Operating | Oil Well Effluent |  |  | 1.832 | 1.832 | [8 empty] | 9930 |  |  |  |  | 0 | SHAPEFILE | N
PL-00012943 | Tangleflags Heavy OE | Y | 26 | SK PS 00143453 | 2023-02-24 | 121115-001 | 04-12-051-25W3 | 05-12-051-25W3 | Blind End | Blind End | Flowline |  | CANADIAN NATURAL RESOURCES LIMITED | Abandoned | Oil Well Effluent |  |  | 0.402 | 0.402 | [8 empty] | 0 |  |  |  |  | 0 | SHAPEFILE | N
PL-00012943 | Tangleflags Heavy OE | Y | 56 | SK PS 00143483 | 2023-02-24 | 186133-001 | 11-20-052-24W3 | 12-20-052-24W3 | Pipeline Segment Connection Above Ground | Custom Treater | Flowline |  | CANADIAN NATURAL RESOURCES LIMITED | Operating | Oil Well Effluent |  |  | 0.333 | 0.333 | [8 empty] | 9930 |  |  |  |  | 0 | SHAPEFILE | N
PL-00012954 | Tangleflags Heavy SW | Y | 15 | SK PS 00143514 | 2023-02-24 | 124143-001 | 13-06-051-27W3 | 11-06-051-27W3 | Blind End | Blind End | Flowline |  | CANADIAN NATURAL RESOURCES LIMITED | Abandoned | Salt water |  |  | 0.285 | 0.285 | [8 empty] | 0 |  |  |  |  | 0 | SHAPEFILE | N
PL-00012943 | Tangleflags Heavy OE | Y | 36 | SK PS 00143463 | 2023-02-24 | 124127-001 | 02-12-051-25W3 | 11-12-051-25W3 | Blind End | Blind End | Flowline |  | CANADIAN NATURAL RESOURCES LIMITED | Abandoned | Oil Well Effluent |  |  | 0.808 | 0.808 | [8 empty] | 0 |  |  |  |  | 0 | SHAPEFILE | N
PL-00012954 | Tangleflags Heavy SW | Y | 22 | SK PS 00143521 | 2023-02-24 | 148626-001 | 07-30-050-21W3 | 02-30-050-21W3 | Pipeline Segment Connection Above Ground | Pipeline Segment Connection Above Ground | Flowline |  | CANADIAN NATURAL RESOURCES LIMITED | Operating | Salt water |  |  | 0.478 | 0.478 | [8 empty] | 9930 |  |  |  |  | 0 | SHAPEFILE | N
PL-00012954 | Tangleflags Heavy SW | Y | 17 | SK PS 00143516 | 2023-02-24 | 148609-001 | 08-20-049-20W3 | 08-20-049-20W3 | Pipeline Segment Connection Above Ground | Pipeline Segment Connection Above Ground | Flowline |  | CANADIAN NATURAL RESOURCES LIMITED | Operating | Salt water |  |  | 0.19 | 0.19 | [8 empty] | 9930 |  |  |  |  | 0 | SHAPEFILE | N
PL-00012954 | Tangleflags Heavy SW | Y | 16 | SK PS 00143515 | 2023-02-24 | 148563-001 | 14-12-052-25W3 | 14-12-052-25W3 | Pipeline Segment Connection Above Ground | Pipeline Segment Connection Above Ground | Flowline |  | CANADIAN NATURAL RESOURCES LIMITED | Operating | Salt water |  |  | 0.189 | 0.189 | [8 empty] | 9930 |  |  |  |  | 0 | SHAPEFILE | N
PL-00012946 | 10969 SCILRESOURCESINC FLOWLINE 3 | Y | 1 | SK PS 00143492 | 2023-02-24 | 10969 SCILRESOURCESINC FLOWLINE SEGMENT | 12-25-031-22W3 | 10-25-031-22W3 | Well | Multi Well Battery | Flowline |  | SCIL RESOURCES INC. | Operating | Oil Well Effluent |  | Steel | 0.862 | 0.8 | 88.9 |  | 1 |  |  |  |  | 7000 | 5099 |  | 2.15 | Uncoated |  | 0 | SYSGEN | N
PL-00012943 | Tangleflags Heavy OE | Y | 59 | SK PS 00143486 | 2023-02-24 | 199562-001 | 14-06-051-27W3 | 12-06-051-27W3 | Blind End | Blind End | Flowline |  | CANADIAN NATURAL RESOURCES LIMITED | Abandoned | Oil Well Effluent |  |  | 0.506 | 0.506 | [8 empty] | 0 |  |  |  |  | 0 | SHAPEFILE | N
PL-00012943 | Tangleflags Heavy OE | Y | 14 | SK PS 00143441 | 2023-02-24 | 110673-001 | 02-29-052-24W3 | 03-29-052-24W3 | Pipeline Segment Connection Above Ground | Pipeline Segment Connection Above Ground | Flowline |  | CANADIAN NATURAL RESOURCES LIMITED | Operating | Oil Well Effluent |  |  | 0.29 | 0.29 | [8 empty] | 9930 |  |  |  |  | 0 | SHAPEFILE | N
PL-00012943 | Tangleflags Heavy OE | Y | 19 | SK PS 00143446 | 2023-02-24 | 110681-001 | 05-21-052-24W3 | 04-21-052-24W3 | Blind End | Blind End | Flowline |  | CANADIAN NATURAL RESOURCES LIMITED | Discontinued | Oil Well Effluent |  |  | 0.342 | 0.342 | [8 empty] | 0 |  |  |  |  | 0 | SHAPEFILE | N
PL-00012943 | Tangleflags Heavy OE | Y | 39 | SK PS 00143466 | 2023-02-24 | 124130-001 | 07-12-051-25W3 | 11-12-051-25W3 | Blind End | Blind End | Flowline |  | CANADIAN NATURAL RESOURCES LIMITED | Abandoned | Oil Well Effluent |  |  | 0.638 | 0.638 | [8 empty] | 0 |  |  |  |  | 0 | SHAPEFILE | N
PL-00012954 | Tangleflags Heavy SW | Y | 14 | SK PS 00143513 | 2023-02-24 | 110670-001 | 12-20-052-24W3 | 13-20-052-24W3 | Blind End | Blind End | Flowline |  | CANADIAN NATURAL RESOURCES LIMITED | Discontinued | Salt water |  |  | 0.349 | 0.349 | [8 empty] | 0 |  |  |  |  | 0 | SHAPEFILE | N
PL-00012943 | Tangleflags Heavy OE | Y | 40 | SK PS 00143467 | 2023-02-24 | 124131-001 | 10-12-051-25W3 | 11-12-051-25W3 | Blind End | Blind End | Flowline |  | CANADIAN NATURAL RESOURCES LIMITED | Abandoned | Oil Well Effluent |  |  | 0.294 | 0.294 | [8 empty] | 0 |  |  |  |  | 0 | SHAPEFILE | N
PL-00012943 | Tangleflags Heavy OE | Y | 13 | SK PS 00143440 | 2023-02-24 | 110669-001 | 03-29-052-24W3 | 13-20-052-24W3 | Pipeline Segment Connection Above Ground | Pipeline Segment Connection Above Ground | Flowline |  | CANADIAN NATURAL RESOURCES LIMITED | Operating | Oil Well Effluent |  |  | 0.586 | 0.586 | [8 empty] | 9930 |  |  |  |  | 0 | SHAPEFILE | N
PL-00012943 | Tangleflags Heavy OE | Y | 61 | SK PS 00143488 | 2023-02-24 | 242084-001 | 01-17-051-27W3 | 05-16-051-27W3 | Blind End | Blind End | Flowline |  | CANADIAN NATURAL RESOURCES LIMITED | Abandoned | Oil Well Effluent |  |  | 0.554 | 0.554 | [8 empty] | 0 |  |  |  |  | 0 | SHAPEFILE | N
PL-00012950 | 10969 SCILRESOURCESINC FLOWLINE 2 | Y | 1 | SK PS 00143496 | 2023-02-24 | 10969 SCILRESOURCESINC FLOWLINE SEGMENT | 13-25-031-22W3 | 10-25-031-22W3 | Well | Multi Well Battery | Flowline |  | SCIL RESOURCES INC. | Operating | Oil Well Effluent |  | Steel | 1.014 | 0.9 | 50.8 |  | 1 |  |  |  |  | 7000 | 5099 |  | 2.15 | Uncoated |  | 0 | SYSGEN | N
PL-00012953 | 10969 SCILRESOURCESINC FLOWLINE 5 | Y | 1 | SK PS 00143499 | 2023-02-24 | 10969 SCILRESOURCESINC FLOWLINE SEGMENT | 10-25-031-22W3 | 07-25-031-22W3 | Multi Well Battery | Pipeline Segment Connection Above Ground | Flowline |  | SCIL RESOURCES INC. | Discontinued | Natural Gas |  | Polyethylene | 0.339 | 0.4 | 50.8 |  | 1 |  |  |  |  | 2200 | 2240 |  | 2.15 | Polypropylene |  | 0 | SYSGEN | N
PL-00012943 | Tangleflags Heavy OE | Y | 17 | SK PS 00143444 | 2023-02-24 | 110676-001 | 13-17-052-24W3 | 04-20-052-24W3 | Blind End | Blind End | Flowline |  | CANADIAN NATURAL RESOURCES LIMITED | Discontinued | Oil Well Effluent |  |  | 0.317 | 0.317 | [8 empty] | 0 |  |  |  |  | 0 | SHAPEFILE | N
PL-00012943 | Tangleflags Heavy OE | Y | 6 | SK PS 00143433 | 2023-02-24 | 110639-001 | 05-14-052-25W3 | 05-14-052-25W3 | Blind End | Blind End | Flowline |  | CANADIAN NATURAL RESOURCES LIMITED | Abandoned | Oil Well Effluent |  |  | 0.12 | 0.12 | [8 empty] | 0 |  |  |  |  | 0 | SHAPEFILE | N
PL-00012954 | Tangleflags Heavy SW | Y | 6 | SK PS 00143505 | 2023-02-24 | 109364-002 | 09-26-051-26W3 | 08-26-051-26W3 | Blind End | Blind End | Flowline |  | CANADIAN NATURAL RESOURCES LIMITED | Discontinued | Salt water |  |  | 0.226 | 0.226 | [8 empty] | 0 |  |  |  |  | 0 | SHAPEFILE | N
PL-00012943 | Tangleflags Heavy OE | Y | 54 | SK PS 00143481 | 2023-02-24 | 160233-001 | 10-10-052-25W3 | 05-14-052-25W3 | Blind End | Blind End | Flowline |  | CANADIAN NATURAL RESOURCES LIMITED | Discontinued | Oil Well Effluent |  |  | 1.646 | 1.646 | [8 empty] | 0 |  |  |  |  | 0 | SHAPEFILE | N
PL-00012954 | Tangleflags Heavy SW | Y | 2 | SK PS 00143501 | 2023-02-24 | 109363-001 | 14-12-052-25W3 | 03-13-052-25W3 | Pipeline Segment Connection Above Ground | Pipeline Segment Connection Above Ground | Flowline |  | CANADIAN NATURAL RESOURCES LIMITED | Operating | Salt water |  |  | 0.39 | 0.39 | [8 empty] | 9930 |  |  |  |  | 0 | SHAPEFILE | N
PL-00012943 | Tangleflags Heavy OE | Y | 18 | SK PS 00143445 | 2023-02-24 | 110680-001 | 04-21-052-24W3 | 05-21-052-24W3 | Pipeline Segment Connection Above Ground | Pipeline Segment Connection Above Ground | Flowline |  | CANADIAN NATURAL RESOURCES LIMITED | Operating | Oil Well Effluent |  |  | 0.339 | 0.339 | [8 empty] | 9930 |  |  |  |  | 0 | SHAPEFILE | N
PL-00012947 | 10969 SCILRESOURCESINC FLOWLINE 4 | Y | 1 | SK PS 00143493 | 2023-02-24 | 10969 SCILRESOURCESINC FLOWLINE SEGMENT | 14-25-031-22W3 | 11-25-031-22W3 | Well | Multi Well Battery | Flowline |  | SCIL RESOURCES INC. | Operating | Oil Well Effluent |  | Polyethylene | 0.44 | 0.2 | 50.8 |  | 1 |  |  |  |  | 2200 | 2200 |  | 2.15 | Polypropylene |  | 0 | SYSGEN | N
PL-00012943 | Tangleflags Heavy OE | Y | 16 | SK PS 00143443 | 2023-02-24 | 110675-001 | 04-20-052-24W3 | 13-17-052-24W3 | Pipeline Segment Connection Above Ground | Pipeline Segment Connection Above Ground | Flowline |  | CANADIAN NATURAL RESOURCES LIMITED | Operating | Oil Well Effluent |  |  | 0.319 | 0.319 | [8 empty] | 9930 |  |  |  |  | 0 | SHAPEFILE | N
PL-00012943 | Tangleflags Heavy OE | Y | 21 | SK PS 00143448 | 2023-02-24 | 121110-001 | 11-06-051-24W3 | 11-06-051-24W3 | Blind End | Blind End | Flowline |  | CANADIAN NATURAL RESOURCES LIMITED | Abandoned | Oil Well Effluent |  |  | 0.278 | 0.278 | [8 empty] | 0 |  |  |  |  | 0 | SHAPEFILE | N
PL-00012943 | Tangleflags Heavy OE | Y | 33 | SK PS 00143460 | 2023-02-24 | 121124-001 | 12-06-051-24W3 | 11-12-051-25W3 | Blind End | Blind End | Flowline |  | CANADIAN NATURAL RESOURCES LIMITED | Abandoned | Oil Well Effluent |  |  | 1.725 | 1.725 | [8 empty] | 0 |  |  |  |  | 0 | SHAPEFILE | N
PL-00012954 | Tangleflags Heavy SW | Y | 11 | SK PS 00143510 | 2023-02-24 | 110496-001 | 05-14-052-25W3 | 06-10-052-25W3 | Blind End | Blind End | Flowline |  | CANADIAN NATURAL RESOURCES LIMITED | Discontinued | Salt water |  |  | 2.178 | 2.178 | [8 empty] | 0 |  |  |  |  | 0 | SHAPEFILE | N
PL-00012954 | Tangleflags Heavy SW | Y | 10 | SK PS 00143509 | 2023-02-24 | 109390-002 | 12-06-051-24W3 | 11-06-051-24W3 | Blind End | Blind End | Flowline |  | CANADIAN NATURAL RESOURCES LIMITED | Abandoned | Salt water |  |  | 0.59 | 0.59 | [8 empty] | 0 |  |  |  |  | 0 | SHAPEFILE | N
PL-00012948 | 10969 SCILRESOURCESINC FLOWLINE 5 | Y | 1 | SK PS 00143494 | 2023-02-24 | 10969 SCILRESOURCESINC FLOWLINE SEGMENT | 10-25-031-22W3 | 07-25-031-22W3 | Multi Well Battery | Pipeline Segment Connection Above Ground | Flowline |  | SCIL RESOURCES INC. | Discontinued | Natural Gas |  | Polyethylene | 0.339 | 0.4 | 50.8 |  | 1 |  |  |  |  | 2200 | 2240 |  | 2.15 | Polypropylene |  | 0 | SYSGEN | N
PL-00012945 | 10969 SCILRESOURCESINC FLOWLINE 2 | Y | 1 | SK PS 00143491 | 2023-02-24 | 10969 SCILRESOURCESINC FLOWLINE SEGMENT | 13-25-031-22W3 | 10-25-031-22W3 | Well | Multi Well Battery | Flowline |  | SCIL RESOURCES INC. | Operating | Oil Well Effluent |  | Steel | 1.014 | 0.9 | 50.8 |  | 1 |  |  |  |  | 7000 | 5099 |  | 2.15 | Uncoated |  | 0 | SYSGEN | N
PL-00012943 | Tangleflags Heavy OE | Y | 52 | SK PS 00143479 | 2023-02-24 | 146765-001 | 06-12-052-25W3 | 07-12-052-25W3 | Blind End | Blind End | Flowline |  | CANADIAN NATURAL RESOURCES LIMITED | Discontinued | Oil Well Effluent |  |  | 0.253 | 0.253 | [8 empty] | 0 |  |  |  |  | 0 | SHAPEFILE | N
PL-00012943 | Tangleflags Heavy OE | Y | 44 | SK PS 00143471 | 2023-02-24 | 124135-001 | 16-12-051-25W3 | 11-12-051-25W3 | Blind End | Blind End | Flowline |  | CANADIAN NATURAL RESOURCES LIMITED | Abandoned | Oil Well Effluent |  |  | 0.979 | 0.979 | [8 empty] | 0 |  |  |  |  | 0 | SHAPEFILE | N
PL-00012943 | Tangleflags Heavy OE | Y | 25 | SK PS 00143452 | 2023-02-24 | 121114-001 | 12-06-051-24W3 | 12-06-051-24W3 | Blind End | Blind End | Flowline |  | CANADIAN NATURAL RESOURCES LIMITED | Discontinued | Oil Well Effluent |  |  | 0.251 | 0.251 | [8 empty] | 0 |  |  |  |  | 0 | SHAPEFILE | N
PL-00012954 | Tangleflags Heavy SW | Y | 24 | SK PS 00143523 | 2023-02-24 | 153818-002 | 09-28-049-20W3 | 16-28-049-20W3 | Pipeline Segment Connection Above Ground | Pipeline Segment Connection Above Ground | Flowline |  | CANADIAN NATURAL RESOURCES LIMITED | Operating | Salt water |  |  | 0.265 | 0.265 | [8 empty] | 9930 |  |  |  |  | 0 | SHAPEFILE | N
PL-00012943 | Tangleflags Heavy OE | Y | 46 | SK PS 00143473 | 2023-02-24 | 124137-001 | 12-12-051-25W3 | 11-12-051-25W3 | Blind End | Blind End | Flowline |  | CANADIAN NATURAL RESOURCES LIMITED | Abandoned | Oil Well Effluent |  |  | 0.319 | 0.319 | [8 empty] | 0 |  |  |  |  | 0 | SHAPEFILE | N
PL-00012943 | Tangleflags Heavy OE | Y | 15 | SK PS 00143442 | 2023-02-24 | 110674-001 | 03-29-052-24W3 | 02-29-052-24W3 | Blind End | Blind End | Flowline |  | CANADIAN NATURAL RESOURCES LIMITED | Discontinued | Oil Well Effluent |  |  | 0.287 | 0.287 | [8 empty] | 0 |  |  |  |  | 0 | SHAPEFILE | N
PL-00012943 | Tangleflags Heavy OE | Y | 23 | SK PS 00143450 | 2023-02-24 | 121112-001 | 07-06-051-24W3 | 06-06-051-24W3 | Blind End | Blind End | Flowline |  | CANADIAN NATURAL RESOURCES LIMITED | Abandoned | Oil Well Effluent |  |  | 0.475 | 0.475 | [8 empty] | 0 |  |  |  |  | 0 | SHAPEFILE | N
PL-00012943 | Tangleflags Heavy OE | Y | 20 | SK PS 00143447 | 2023-02-24 | 121109-001 | 13-06-051-24W3 | 12-06-051-24W3 | Blind End | Blind End | Flowline |  | CANADIAN NATURAL RESOURCES LIMITED | Abandoned | Oil Well Effluent |  |  | 0.223 | 0.223 | [8 empty] | 0 |  |  |  |  | 0 | SHAPEFILE | N
PL-00012943 | Tangleflags Heavy OE | Y | 43 | SK PS 00143470 | 2023-02-24 | 124134-001 | 15-12-051-25W3 | 11-12-051-25W3 | Blind End | Blind End | Flowline |  | CANADIAN NATURAL RESOURCES LIMITED | Abandoned | Oil Well Effluent |  |  | 0.568 | 0.568 | [8 empty] | 0 |  |  |  |  | 0 | SHAPEFILE | N
PL-00012943 | Tangleflags Heavy OE | Y | 60 | SK PS 00143487 | 2023-02-24 | 242081-001 | 08-17-051-27W3 | 01-17-051-27W3 | Blind End | Blind End | Flowline |  | CANADIAN NATURAL RESOURCES LIMITED | Abandoned | Oil Well Effluent |  |  | 0.181 | 0.181 | [8 empty] | 0 |  |  |  |  | 0 | SHAPEFILE | N
PL-00012943 | Tangleflags Heavy OE | Y | 42 | SK PS 00143469 | 2023-02-24 | 124133-001 | 13-12-051-25W3 | 11-12-051-25W3 | Blind End | Blind End | Flowline |  | CANADIAN NATURAL RESOURCES LIMITED | Abandoned | Oil Well Effluent |  |  | 0.852 | 0.852 | [8 empty] | 0 |  |  |  |  | 0 | SHAPEFILE | N
PL-00012943 | Tangleflags Heavy OE | Y | 22 | SK PS 00143449 | 2023-02-24 | 121111-001 | 05-06-051-24W3 | 06-06-051-24W3 | Blind End | Blind End | Flowline |  | CANADIAN NATURAL RESOURCES LIMITED | Abandoned | Oil Well Effluent |  |  | 0.346 | 0.346 | [8 empty] | 0 |  |  |  |  | 0 | SHAPEFILE | N
PL-00012943 | Tangleflags Heavy OE | Y | 1 | SK PS 00143428 | 2023-02-24 | 103931-001 | 11-16-052-24W3 | 04-21-052-24W3 | Pipeline Segment Connection Above Ground | Pipeline Segment Connection Above Ground | Flowline |  | CANADIAN NATURAL RESOURCES LIMITED | Operating | Oil Well Effluent |  |  | 0.765 | 0.765 | [8 empty] | 9930 |  |  |  |  | 0 | SHAPEFILE | N
PL-00012943 | Tangleflags Heavy OE | Y | 50 | SK PS 00143477 | 2023-02-24 | 124141-001 | 02-06-051-24W3 | 06-06-051-24W3 | Blind End | Blind End | Flowline |  | CANADIAN NATURAL RESOURCES LIMITED | Abandoned | Oil Well Effluent |  |  | 0.415 | 0.415 | [8 empty] | 0 |  |  |  |  | 0 | SHAPEFILE | N
PL-00012954 | Tangleflags Heavy SW | Y | 19 | SK PS 00143518 | 2023-02-24 | 148623-001 | 10-30-050-21W3 | 10-30-050-21W3 | Pipeline Segment Connection Above Ground | Pipeline Segment Connection Above Ground | Flowline |  | CANADIAN NATURAL RESOURCES LIMITED | Operating | Salt water |  |  | 0.153 | 0.153 | [8 empty] | 9930 |  |  |  |  | 0 | SHAPEFILE | N
PL-00012943 | Tangleflags Heavy OE | Y | 27 | SK PS 00143454 | 2023-02-24 | 121116-001 | 05-12-051-25W3 | 11-12-051-25W3 | Blind End | Blind End | Flowline |  | CANADIAN NATURAL RESOURCES LIMITED | Abandoned | Oil Well Effluent |  |  | 0.538 | 0.538 | [8 empty] | 0 |  |  |  |  | 0 | SHAPEFILE | N
PL-00012954 | Tangleflags Heavy SW | Y | 5 | SK PS 00143504 | 2023-02-24 | 109363-004 | 02-13-052-25W3 | 02-13-052-25W3 | Pipeline Segment Connection Above Ground | Well | Flowline |  | CANADIAN NATURAL RESOURCES LIMITED | Operating | Salt water |  |  | 0.015 | 0.015 | [8 empty] | 9930 |  |  |  |  | 0 | SHAPEFILE | N
PL-00012943 | Tangleflags Heavy OE | Y | 5 | SK PS 00143432 | 2023-02-24 | 110635-001 | 04-14-052-25W3 | 05-14-052-25W3 | Blind End | Blind End | Flowline |  | CANADIAN NATURAL RESOURCES LIMITED | Abandoned | Oil Well Effluent |  |  | 0.503 | 0.503 | [8 empty] | 0 |  |  |  |  | 0 | SHAPEFILE | N
PL-00012943 | Tangleflags Heavy OE | Y | 45 | SK PS 00143472 | 2023-02-24 | 124136-001 | 16-12-051-25W3 | 11-12-051-25W3 | Blind End | Blind End | Flowline |  | CANADIAN NATURAL RESOURCES LIMITED | Abandoned | Oil Well Effluent |  |  | 0.964 | 0.964 | [8 empty] | 0 |  |  |  |  | 0 | SHAPEFILE | N
PL-00012943 | Tangleflags Heavy OE | Y | 12 | SK PS 00143439 | 2023-02-24 | 110668-001 | 13-20-052-24W3 | 12-20-052-24W3 | Pipeline Segment Connection Above Ground | Custom Treater | Flowline |  | CANADIAN NATURAL RESOURCES LIMITED | Operating | Oil Well Effluent |  |  | 0.352 | 0.352 | [8 empty] | 9930 |  |  |  |  | 0 | SHAPEFILE | N
PL-00012943 | Tangleflags Heavy OE | Y | 62 | SK PS 00143489 | 2023-02-24 | 242085-001 | 04-16-051-27W3 | 04-16-051-27W3 | Blind End | Blind End | Flowline |  | CANADIAN NATURAL RESOURCES LIMITED | Abandoned | Oil Well Effluent |  |  | 0.192 | 0.192 | [8 empty] | 0 |  |  |  |  | 0 | SHAPEFILE | N
PL-00012943 | Tangleflags Heavy OE | Y | 51 | SK PS 00143478 | 2023-02-24 | 124142-001 | 03-06-051-24W3 | 06-06-051-24W3 | Blind End | Blind End | Flowline |  | CANADIAN NATURAL RESOURCES LIMITED | Abandoned | Oil Well Effluent |  |  | 0.268 | 0.268 | [8 empty] | 0 |  |  |  |  | 0 | SHAPEFILE | N
PL-00012943 | Tangleflags Heavy OE | Y | 34 | SK PS 00143461 | 2023-02-24 | 121129-001 | 01-06-051-24W3 | 06-06-051-24W3 | Blind End | Blind End | Flowline |  | CANADIAN NATURAL RESOURCES LIMITED | Abandoned | Oil Well Effluent |  |  | 0.944 | 0.944 | [8 empty] | 0 |  |  |  |  | 0 | SHAPEFILE | N
PL-00012943 | Tangleflags Heavy OE | Y | 8 | SK PS 00143435 | 2023-02-24 | 110659-001 | 03-23-052-25W3 | 05-14-052-25W3 | Blind End | Blind End | Flowline |  | CANADIAN NATURAL RESOURCES LIMITED | Discontinued | Oil Well Effluent |  |  | 1.481 | 1.481 | [8 empty] | 0 |  |  |  |  | 0 | SHAPEFILE | N
PL-00012943 | Tangleflags Heavy OE | Y | 47 | SK PS 00143474 | 2023-02-24 | 124138-001 | 04-06-051-24W3 | 06-06-051-24W3 | Blind End | Blind End | Flowline |  | CANADIAN NATURAL RESOURCES LIMITED | Abandoned | Oil Well Effluent |  |  | 0.573 | 0.573 | [8 empty] | 0 |  |  |  |  | 0 | SHAPEFILE | N
PL-00012943 | Tangleflags Heavy OE | Y | 30 | SK PS 00143457 | 2023-02-24 | 121119-001 | 03-12-051-25W3 | 11-12-051-25W3 | Blind End | Blind End | Flowline |  | CANADIAN NATURAL RESOURCES LIMITED | Abandoned | Oil Well Effluent |  |  | 0.754 | 0.754 | [8 empty] | 0 |  |  |  |  | 0 | SHAPEFILE | N
PL-00012944 | 10969 SCILRESOURCESINC FLOWLINE 1 | Y | 1 | SK PS 00143490 | 2023-02-24 | 10969 SCILRESOURCESINC FLOWLINE SEGMENT | 15-25-031-22W3 | 10-25-031-22W3 | Well | Multi Well Battery | Flowline |  | SCIL RESOURCES INC. | Operating | Oil Well Effluent |  | Steel | 0.562 | 0.4 | 50.8 |  | 1 |  |  |  |  | 7000 | 5099 |  | 2.15 | Uncoated |  | 0 | SYSGEN | Y | Small Permanent Watercourse
PL-00012943 | Tangleflags Heavy OE | Y | 32 | SK PS 00143459 | 2023-02-24 | 121122-001 | 08-12-051-25W3 | 02-12-051-25W3 | Blind End | Blind End | Flowline |  | CANADIAN NATURAL RESOURCES LIMITED | Abandoned | Oil Well Effluent |  |  | 0.677 | 0.677 | [8 empty] | 0 |  |  |  |  | 0 | SHAPEFILE | N
PL-00012952 | 10969 SCILRESOURCESINC FLOWLINE 4 | Y | 1 | SK PS 00143498 | 2023-02-24 | 10969 SCILRESOURCESINC FLOWLINE SEGMENT | 14-25-031-22W3 | 11-25-031-22W3 | Well | Multi Well Battery | Flowline |  | SCIL RESOURCES INC. | Operating | Oil Well Effluent |  | Polyethylene | 0.44 | 0.2 | 50.8 |  | 1 |  |  |  |  | 2200 | 2200 |  | 2.15 | Polypropylene |  | 0 | SYSGEN | N
PL-00012954 | Tangleflags Heavy SW | Y | 29 | SK PS 00143528 | 2023-02-24 | 194054-001 | 09-15-050-22W3 | 04-14-050-22W3 | Blind End | Blind End | Flowline |  | CANADIAN NATURAL RESOURCES LIMITED | Abandoned | Salt water |  |  | 0.986 | 0.986 | [8 empty] | 0 |  |  |  |  | 0 | SHAPEFILE | N
PL-00012943 | Tangleflags Heavy OE | Y | 55 | SK PS 00143482 | 2023-02-24 | 160237-001 | 16-10-052-25W3 | 05-14-052-25W3 | Blind End | Blind End | Flowline |  | CANADIAN NATURAL RESOURCES LIMITED | Discontinued | Oil Well Effluent |  |  | 0.932 | 0.932 | [8 empty] | 0 |  |  |  |  | 0 | SHAPEFILE | N
PL-00012943 | Tangleflags Heavy OE | Y | 9 | SK PS 00143436 | 2023-02-24 | 110660-001 | 03-23-052-25W3 | 05-14-052-25W3 | Pipeline Segment Connection Above Ground | Pipeline Segment Connection Above Ground | Flowline |  | CANADIAN NATURAL RESOURCES LIMITED | Operating | Oil Well Effluent |  |  | 1.513 | 1.513 | [8 empty] | 9930 |  |  |  |  | 0 | SHAPEFILE | N
PL-00012943 | Tangleflags Heavy OE | Y | 49 | SK PS 00143476 | 2023-02-24 | 124140-001 | 02-06-051-24W3 | 06-06-051-24W3 | Blind End | Blind End | Flowline |  | CANADIAN NATURAL RESOURCES LIMITED | Abandoned | Oil Well Effluent |  |  | 0.418 | 0.418 | [8 empty] | 0 |  |  |  |  | 0 | SHAPEFILE | N
PL-00012943 | Tangleflags Heavy OE | Y | 3 | SK PS 00143430 | 2023-02-24 | 110624-001 | 11-11-052-25W3 | 05-14-052-25W3 | Blind End | Blind End | Flowline |  | CANADIAN NATURAL RESOURCES LIMITED | Abandoned | Oil Well Effluent |  |  | 1.483 | 1.483 | [8 empty] | 0 |  |  |  |  | 0 | SHAPEFILE | N
PL-00012954 | Tangleflags Heavy SW | Y | 4 | SK PS 00143503 | 2023-02-24 | 109363-003 | 02-13-052-25W3 | 02-13-052-25W3 | Pipeline Segment Connection Above Ground | Pipeline Segment Connection Above Ground | Flowline |  | CANADIAN NATURAL RESOURCES LIMITED | Operating | Salt water |  |  | 0.275 | 0.275 | [8 empty] | 9930 |  |  |  |  | 0 | SHAPEFILE | N
PL-00012943 | Tangleflags Heavy OE | Y | 11 | SK PS 00143438 | 2023-02-24 | 110664-001 | 13-17-052-24W3 | 11-20-052-24W3 | Pipeline Segment Connection Above Ground | Pipeline Segment Connection Above Ground | Flowline |  | CANADIAN NATURAL RESOURCES LIMITED | Operating | Oil Well Effluent |  |  | 1.255 | 1.255 | [8 empty] | 9930 |  |  |  |  | 0 | SHAPEFILE | N
PL-00012943 | Tangleflags Heavy OE | Y | 38 | SK PS 00143465 | 2023-02-24 | 124129-001 | 07-12-051-25W3 | 11-12-051-25W3 | Blind End | Blind End | Flowline |  | CANADIAN NATURAL RESOURCES LIMITED | Abandoned | Oil Well Effluent |  |  | 0.589 | 0.589 | [8 empty] | 0 |  |  |  |  | 0 | SHAPEFILE | N
PL-00012943 | Tangleflags Heavy OE | Y | 53 | SK PS 00143480 | 2023-02-24 | 146765-002 | 07-12-052-25W3 | 07-12-052-25W3 | Blind End | Blind End | Flowline |  | CANADIAN NATURAL RESOURCES LIMITED | Discontinued | Oil Well Effluent |  | Composite | 0.238 | 0.238 | 129 | 15 | 1 | FCLP | 901 |  | 0 |  | 9930 |  |  | Uncoated | Uncoated | 0 | SHAPEFILE | N
PL-00012954 | Tangleflags Heavy SW | Y | 26 | SK PS 00143525 | 2023-02-24 | 153818-001 | 07-28-049-20W3 | 09-28-049-20W3 | Pipeline Segment Connection Above Ground | Single Well Battery | Flowline |  | CANADIAN NATURAL RESOURCES LIMITED | Operating | Salt water |  |  | 0.551 | 0.551 | [8 empty] | 9930 |  |  |  |  | 0 | SHAPEFILE | N
PL-00012943 | Tangleflags Heavy OE | Y | 57 | SK PS 00143484 | 2023-02-24 | 193172-001 | 12-06-051-24W3 | 16-01-051-25W3 | Blind End | Blind End | Flowline |  | CANADIAN NATURAL RESOURCES LIMITED | Discontinued | Oil Well Effluent |  |  | 0.492 | 0.492 | [8 empty] | 0 |  |  |  |  | 0 | SHAPEFILE | N
PL-00012943 | Tangleflags Heavy OE | Y | 48 | SK PS 00143475 | 2023-02-24 | 124139-001 | 04-06-051-24W3 | 06-06-051-24W3 | Blind End | Blind End | Flowline |  | CANADIAN NATURAL RESOURCES LIMITED | Abandoned | Oil Well Effluent |  |  | 0.538 | 0.538 | [8 empty] | 0 |  |  |  |  | 0 | SHAPEFILE | N
PL-00012943 | Tangleflags Heavy OE | Y | 2 | SK PS 00143429 | 2023-02-24 | 110555-001 | 10-10-052-25W3 | 10-10-052-25W3 | Blind End | Blind End | Flowline |  | CANADIAN NATURAL RESOURCES LIMITED | Discontinued | Oil Well Effluent |  |  | 0.048 | 0.048 | [8 empty] | 0 |  |  |  |  | 0 | SHAPEFILE | N
PL-00012943 | Tangleflags Heavy OE | Y | 24 | SK PS 00143451 | 2023-02-24 | 121113-001 | 12-06-051-24W3 | 06-06-051-24W3 | Blind End | Blind End | Flowline |  | CANADIAN NATURAL RESOURCES LIMITED | Abandoned | Oil Well Effluent |  |  | 0.812 | 0.812 | [8 empty] | 0 |  |  |  |  | 0 | SHAPEFILE | N
PL-00012954 | Tangleflags Heavy SW | Y | 1 | SK PS 00143500 | 2023-02-24 | 107961-001 | 14-10-050-20W3 | 01-16-050-20W3 | Blind End | Blind End | Flowline |  | CANADIAN NATURAL RESOURCES LIMITED | Discontinued | Salt water |  |  | 0.957 | 0.957 | [8 empty] | 0 |  |  |  |  | 0 | SHAPEFILE | N
PL-00012954 | Tangleflags Heavy SW | Y | 23 | SK PS 00143522 | 2023-02-24 | 153818-005 | 05-34-049-20W3 | 04-34-049-20W3 | Pipeline Segment Connection Above Ground | Injection/Disposal Facility | Flowline |  | CANADIAN NATURAL RESOURCES LIMITED | Operating | Salt water |  |  | 0.231 | 0.231 | [8 empty] | 9930 |  |  |  |  | 0 | SHAPEFILE | N
PL-00012954 | Tangleflags Heavy SW | Y | 12 | SK PS 00143511 | 2023-02-24 | 110666-001 | 11-20-052-24W3 | 06-20-052-24W3 | Pipeline Segment Connection Above Ground | Well | Flowline |  | CANADIAN NATURAL RESOURCES LIMITED | Operating | Salt water |  |  | 0.171 | 0.171 | [8 empty] | 9930 |  |  |  |  | 0 | SHAPEFILE | N
PL-00012954 | Tangleflags Heavy SW | Y | 21 | SK PS 00143520 | 2023-02-24 | 148625-001 | 07-30-050-21W3 | 07-30-050-21W3 | Pipeline Segment Connection Above Ground | Pipeline Segment Connection Above Ground | Flowline |  | CANADIAN NATURAL RESOURCES LIMITED | Operating | Salt water |  |  | 0.308 | 0.308 | [8 empty] | 9930 |  |  |  |  | 0 | SHAPEFILE | N
PL-00012943 | Tangleflags Heavy OE | Y | 35 | SK PS 00143462 | 2023-02-24 | 124126-001 | 01-12-051-25W3 | 12-06-051-24W3 | Blind End | Blind End | Flowline |  | CANADIAN NATURAL RESOURCES LIMITED | Abandoned | Oil Well Effluent |  |  | 0.651 | 0.651 | [8 empty] | 0 |  |  |  |  | 0 | SHAPEFILE | N
PL-00012858 | 16-12-003-34W1 Flowline | N | 5 | SK PS 00143425 | 2023-02-23 | 161200334W1 Flowline | 16-12-003-34W1 | 10-12-003-34W1 | Well | Oil Satellite | Flowline | 16-12 to 10-12 Flowline | SATURN OIL & GAS INC. | Operating | Oil Well Effluent |  | Fibreglass | 0.618 | 0.618 | 81.2 | 2.7 | 1 | STAR | 1000 |  | 4960.8 | 4960.8 | 4960 | 49.61 | 1.5 | Uncoated | Uncoated | 10 | SHAPEFILE | N
PL-00012858 | 16-12-003-34W1 Flowline | N | 6 | SK PS 00143426 | 2023-02-23 | 101200334W1 Groupline | 10-12-003-34W1 | 06-12-003-34W1 | Oil Satellite | Pipeline Segment Connection Above Ground | Flowline | 16-12 to 10-12 Flowline | SATURN OIL & GAS INC. | Operating | Oil Well Effluent |  | Fibreglass | 0.521 | 0.521 | 101.3 | 2.7 | 1 | STAR | 1000 |  | 4960.8 | 4960.8 | 4960 | 49.61 | 1.5 | Uncoated | Uncoated | 10 | SHAPEFILE | N
PL-00012858 | 16-12-003-34W1 Flowline | N | 4 | SK PS 00143424 | 2023-02-23 | 161200334W1 Flowline | 16-12-003-34W1 | 10-12-003-34W1 | Well | Oil Satellite | Flowline | 16-12 to 10-12 Flowline | SATURN OIL & GAS INC. | Operating | Oil Well Effluent |  | Fibreglass | 0.634 | 0.634 | 81.2 | 2.7 | 1 | STAR | 1000 |  | 4960.8 | 4960.8 | 4960 | 49.61 | 1.5 | Uncoated | Uncoated | 10 | SHAPEFILE | N
PL-00012941 |  | N | 1 | SK PS 00143423 | 2023-02-23 |  | 14-03-030-24W3 | 04-10-030-24W3 | Pipeline Segment Connection Above Ground | Pipeline Segment Connection Above Ground | Flowline | 14-03 to 04-10-30-24W3 NEW NG Lucky Hills | BAYTEX ENERGY LTD. | Operating | Natural Gas |  | Composite | 0.54 | 0.54 | 97 | 10 | 1 | FPLP | 301 |  | 5172.4 | 5172.4 | 4960 | 0 | 1.2 | Uncoated | Uncoated | 0 | SHAPEFILE | N
PL-00012942 |  | N | 1 | SK PS 00143427 | 2023-02-23 |  | 03-22-002-14W2 | 01-22-002-14W2 | Pipeline Segment Connection Above Ground | Well | Flowline |  | ALLIED ENERGY II CORP. | Operating | Salt water | Produced Water | Fibreglass | 0.772 | 0.772 | 89.3 | 6.6 | 1 | STAR | 2500 |  | 13792 | 13760 | 13574 | 6.47 | 1.5 | Uncoated | Uncoated | 4.9 | SHAPEFILE | N
PL-00012907 | Senlac OE | Y | 166 | SK PS 00143347 | 2023-02-22 | 240388-001 | 04-04-040-26W3 | 01-05-040-26W3 | Well | Pipeline Segment Connection Above Ground | Flowline | Senlac OE | CANADIAN NATURAL RESOURCES LIMITED | Operating | Oil Well Effluent |  |  | 0.415 | 0.415 | [8 empty] | 5102 |  |  |  |  | 0 | SHAPEFILE | N
PL-00012907 | Senlac OE | Y | 186 | SK PS 00143367 | 2023-02-22 | 240437-001 | 12-04-040-26W3 | 07-05-040-26W3 | Well | Pipeline Segment Connection Above Ground | Flowline | Senlac OE | CANADIAN NATURAL RESOURCES LIMITED | Operating | Oil Well Effluent |  |  | 0.968 | 0.968 | [8 empty] | 5102 |  |  |  |  | 0 | SHAPEFILE | N
PL-00012907 | Senlac OE | Y | 171 | SK PS 00143352 | 2023-02-22 | 240393-001 | 04-09-040-26W3 | 13-04-040-26W3 | Well | Pipeline Segment Connection Above Ground | Flowline | Senlac OE | CANADIAN NATURAL RESOURCES LIMITED | Operating | Oil Well Effluent |  |  | 0.279 | 0.279 | [8 empty] | 5102 |  |  |  |  | 0 | SHAPEFILE | N
PL-00012907 | Senlac OE | Y | 24 | SK PS 00143205 | 2023-02-22 | 121720-001 | 15-31-039-26W3 | 13-32-039-26W3 | Blind End | Blind End | Flowline | Senlac OE | CANADIAN NATURAL RESOURCES LIMITED | Discontinued | Oil Well Effluent |  |  | 0.474 | 0.474 | [8 empty] | 0 |  |  |  |  | 0 | SHAPEFILE | N
PL-00012907 | Senlac OE | Y | 187 | SK PS 00143368 | 2023-02-22 | 240438-001 | 12-04-040-26W3 | 07-05-040-26W3 | Well | Pipeline Segment Connection Above Ground | Flowline | Senlac OE | CANADIAN NATURAL RESOURCES LIMITED | Operating | Oil Well Effluent |  |  | 0.956 | 0.956 | [8 empty] | 5102 |  |  |  |  | 0 | SHAPEFILE | N
PL-00012935 | Creelman - 264 | Y | 1 | SK PS 00143417 | 2023-02-22 |  | 03-16-009-10W2 | 03-16-009-10W2 | Well | Pipeline Segment Connection Below Ground | Flowline | CRLM 2B3-16 to 2B3-16-009-10W2 Group PL | SATURN OIL & GAS INC. | Cancelled - Duplicate Licences | Oil Well Effluent |  | Fibreglass | 0 | 0 | 77.7 | 2 | 1 | CEN |  |  |  |  | 4960 |  |  |  |  | 0 | SYSGEN | N
PL-00012907 | Senlac OE | Y | 68 | SK PS 00143249 | 2023-02-22 | 124830-001 | 14-33-039-26W3 | 14-33-039-26W3 | Pipeline Segment Connection Above Ground | Pipeline Segment Connection Above Ground | Flowline | Senlac OE | CANADIAN NATURAL RESOURCES LIMITED | Operating | Oil Well Effluent |  |  | 0.16 | 0.16 | [8 empty] | 5102 |  |  |  |  | 0 | SHAPEFILE | N
PL-00012907 | Senlac OE | Y | 127 | SK PS 00143308 | 2023-02-22 | 240304-001 | 07-36-039-27W3 | 07-36-039-27W3 | Pipeline Segment Connection Above Ground | Pipeline Segment Connection Above Ground | Flowline | Senlac OE | CANADIAN NATURAL RESOURCES LIMITED | Operating | Oil Well Effluent |  |  | 0.159 | 0.159 | [8 empty] | 5102 |  |  |  |  | 0 | SHAPEFILE | N
PL-00012907 | Senlac OE | Y | 3 | SK PS 00143184 | 2023-02-22 | 108590-002 | 03-10-040-26W3 | 08-10-040-26W3 | Pipeline Segment Connection Above Ground | Pipeline Segment Connection Above Ground | Flowline | Senlac OE | CANADIAN NATURAL RESOURCES LIMITED | Operating | Oil Well Effluent |  |  | 1.14 | 1.14 | [8 empty] | 9930 |  |  |  |  | 0 | SHAPEFILE | N
PL-00012934 | Creelman - 263 | Y | 1 | SK PS 00143416 | 2023-02-22 |  | 02-15-009-10W2 | 02-15-009-10W2 | Well | Pipeline Segment Connection Below Ground | Flowline | CRLM 2A2-15 to 2A2-15-009-10W2 Test PL | SATURN OIL & GAS INC. | Cancelled - Duplicate Licences | Oil Well Effluent |  | Fibreglass | 0 | 0 | 77.7 | 2 | 1 | CEN |  |  |  |  | 4960 |  |  |  |  | 0 | SYSGEN | N
PL-00012907 | Senlac OE | Y | 195 | SK PS 00143376 | 2023-02-22 | 248266-001 | 15-24-039-27W3 | 16-25-039-27W3 | Pipeline Segment Connection Above Ground | Pipeline Segment Connection Above Ground | Flowline | Senlac OE | CANADIAN NATURAL RESOURCES LIMITED | Operating | Oil Well Effluent |  |  | 2.281 | 2.281 | [8 empty] | 5102 |  |  |  |  | 0 | SHAPEFILE | N
PL-00012907 | Senlac OE | Y | 193 | SK PS 00143374 | 2023-02-22 | 248264-001 | 15-24-039-27W3 | 10-24-039-27W3 | Pipeline Segment Connection Above Ground | Pipeline Segment Connection Above Ground | Flowline | Senlac OE | CANADIAN NATURAL RESOURCES LIMITED | Operating | Oil Well Effluent |  |  | 0.458 | 0.458 | [8 empty] | 5102 |  |  |  |  | 0 | SHAPEFILE | N
PL-00012915 | Creelman - 244 | Y | 1 | SK PS 00143397 | 2023-02-22 |  | 15-36-008-10W2 | 09-01-009-10W2 | Well | Oil Satellite | Flowline | CRLM 3D15-36 to 09-01-009-10W2 | SATURN OIL & GAS INC. | Cancelled - Duplicate Licences | Oil Well Effluent |  | Fibreglass | 1.033 | 1.033 | 115.2 | 2.9 | 1 | CEN |  |  |  |  | 4960 |  |  |  |  | 62.7 | SYSGEN | N
PL-00012907 | Senlac OE | Y | 77 | SK PS 00143258 | 2023-02-22 | 124918-001 | 04-18-040-25W3 | 06-18-040-25W3 | Pipeline Segment Connection Above Ground | Pipeline Segment Connection Above Ground | Flowline | Senlac OE | CANADIAN NATURAL RESOURCES LIMITED | Operating | Oil Well Effluent |  |  | 0.555 | 0.555 | [8 empty] | 9930 |  |  |  |  | 0 | SHAPEFILE | N
PL-00012907 | Senlac OE | Y | 120 | SK PS 00143301 | 2023-02-22 | 199964-001 | 16-25-039-27W3 | 16-25-039-27W3 | Blind End | Blind End | Flowline | Senlac OE | CANADIAN NATURAL RESOURCES LIMITED | Cancelled - Non-Regulatory | Oil Well Effluent |  |  | 0.078 | 0.078 | [8 empty] | 0 |  |  |  |  | 0 | SHAPEFILE | N
PL-00012938 | Creelman - 267 | Y | 1 | SK PS 00143420 | 2023-02-22 |  | 01-13-009-11W2 | 01-13-009-11W2 | Well | Pipeline Segment Connection Below Ground | Flowline | CRLM 3A1-13 to 3A1-13-009-11W2 Test PL | SATURN OIL & GAS INC. | Cancelled - Duplicate Licences | Oil Well Effluent |  | Fibreglass | 0 | 0 | 115.2 | 2.9 | 1 | CEN |  |  |  |  | 4960 |  |  |  |  | 0 | SYSGEN | N
PL-00012904 |  | N | 2 | SK PS 00143179 | 2023-02-22 |  | 02-04-002-03W2 | 16-33-001-03W2 | Well | Oil Satellite | Pipeline |  | SATURN OIL & GAS INC. | Operating | Oil Well Effluent |  | Fibreglass | 0.516 | 0.516 | 81.2 | 2.5 | 1 | STAR | 1000 |  | 5520 | 5520 | 4410 | 8.82 | 1.5 | Uncoated | Uncoated | 2 | SHAPEFILE | N
PL-00012907 | Senlac OE | Y | 111 | SK PS 00143292 | 2023-02-22 | 179444-001 | 13-33-039-26W3 | 13-33-039-26W3 | Pipeline Segment Connection Above Ground | Pipeline Segment Connection Below Ground | Flowline | Senlac OE | CANADIAN NATURAL RESOURCES LIMITED | Operating | Oil Well Effluent |  |  | 0.049 | 0.049 | [8 empty] | 5102 |  |  |  |  | 0 | SHAPEFILE | N
PL-00012907 | Senlac OE | Y | 46 | SK PS 00143227 | 2023-02-22 | 124770-001 | 06-36-039-27W3 | 06-36-039-27W3 | Pipeline Segment Connection Above Ground | Pipeline Segment Connection Above Ground | Flowline | Senlac OE | CANADIAN NATURAL RESOURCES LIMITED | Operating | Oil Well Effluent |  |  | 0.107 | 0.107 | [8 empty] | 5102 |  |  |  |  | 0 | SHAPEFILE | N
PL-00012907 | Senlac OE | Y | 67 | SK PS 00143248 | 2023-02-22 | 124800-001 | 14-33-039-26W3 | 14-33-039-26W3 | Pipeline Segment Connection Above Ground | Pipeline Segment Connection Above Ground | Flowline | Senlac OE | CANADIAN NATURAL RESOURCES LIMITED | Operating | Oil Well Effluent |  |  | 0.152 | 0.152 | [8 empty] | 5102 |  |  |  |  | 0 | SHAPEFILE | N
PL-00012907 | Senlac OE | Y | 25 | SK PS 00143206 | 2023-02-22 | 121721-001 | 15-31-039-26W3 | 13-32-039-26W3 | Blind End | Blind End | Flowline | Senlac OE | CANADIAN NATURAL RESOURCES LIMITED | Discontinued | Oil Well Effluent |  |  | 0.669 | 0.669 | [8 empty] | 0 |  |  |  |  | 0 | SHAPEFILE | N
PL-00012933 | Creelman - 262 | Y | 1 | SK PS 00143415 | 2023-02-22 |  | 02-15-009-10W2 | 02-15-009-10W2 | Well | Pipeline Segment Connection Below Ground | Flowline | CRLM 2A2-15 to 2A2-15-009-10W2 Group PL | SATURN OIL & GAS INC. | Cancelled - Duplicate Licences | Oil Well Effluent |  | Fibreglass | 0 | 0 | 77.7 | 2 | 1 | CEN |  |  |  |  | 4960 |  |  |  |  | 0 | SYSGEN | N
PL-00012907 | Senlac OE | Y | 112 | SK PS 00143293 | 2023-02-22 | 180454-001 | 11-05-040-26W3 | 07-05-040-26W3 | Well | Pipeline Segment Connection Above Ground | Flowline | Senlac OE | CANADIAN NATURAL RESOURCES LIMITED | Operating | Oil Well Effluent |  |  | 0.569 | 0.569 | [8 empty] | 5102 |  |  |  |  | 0 | SHAPEFILE | N
PL-00012907 | Senlac OE | Y | 158 | SK PS 00143339 | 2023-02-22 | 240377-001 | 05-32-039-26W3 | 13-32-039-26W3 | Pipeline Segment Connection Above Ground | Custom Treater | Flowline | Senlac OE | CANADIAN NATURAL RESOURCES LIMITED | Operating | Oil Well Effluent |  |  | 1.069 | 1.069 | [8 empty] | 5102 |  |  |  |  | 0 | SHAPEFILE | N
PL-00012907 | Senlac OE | Y | 104 | SK PS 00143285 | 2023-02-22 | 171926-001 | 12-04-040-26W3 | 11-04-040-26W3 | Blind End | Blind End | Flowline | Senlac OE | CANADIAN NATURAL RESOURCES LIMITED | Abandoned | Oil Well Effluent |  |  | 0.173 | 0.173 | [8 empty] | 0 |  |  |  |  | 0 | SHAPEFILE | N
PL-00012902 | Senlac FG | Y | 7 | SK PS 00143172 | 2023-02-22 | 177734-001 | 15-32-039-26W3 | 11-33-039-26W3 | Pipeline Segment Connection Above Ground | Pipeline Segment Connection Above Ground | Flowline |  | CANADIAN NATURAL RESOURCES LIMITED | Operating | Fuel Gas |  |  | 1.682 | 1.682 | [8 empty] | 1746 |  |  |  |  | 0 | SHAPEFILE | N
PL-00012907 | Senlac OE | Y | 139 | SK PS 00143320 | 2023-02-22 | 240352-001 | 01-36-039-27W3 | 12-31-039-26W3 | Pipeline Segment Connection Above Ground | Pipeline Segment Connection Above Ground | Flowline | Senlac OE | CANADIAN NATURAL RESOURCES LIMITED | Operating | Oil Well Effluent |  |  | 1.124 | 1.124 | [8 empty] | 5102 |  |  |  |  | 0 | SHAPEFILE | N
PL-00012907 | Senlac OE | Y | 163 | SK PS 00143344 | 2023-02-22 | 240384-001 | 03-05-040-26W3 | 01-05-040-26W3 | Well | Pipeline Segment Connection Above Ground | Flowline | Senlac OE | CANADIAN NATURAL RESOURCES LIMITED | Operating | Oil Well Effluent |  |  | 0.558 | 0.558 | [8 empty] | 5102 |  |  |  |  | 0 | SHAPEFILE | N
PL-00012907 | Senlac OE | Y | 17 | SK PS 00143198 | 2023-02-22 | 121705-001 | 12-31-039-26W3 | 11-31-039-26W3 | Blind End | Blind End | Flowline | Senlac OE | CANADIAN NATURAL RESOURCES LIMITED | Discontinued | Oil Well Effluent |  |  | 0.471 | 0.471 | [8 empty] | 0 |  |  |  |  | 0 | SHAPEFILE | N
PL-00012907 | Senlac OE | Y | 81 | SK PS 00143262 | 2023-02-22 | 125016-002 | 13-03-040-26W3 | 06-10-040-26W3 | Pipeline Segment Connection Below Ground | Pipeline Segment Connection Below Ground | Flowline | Senlac OE | CANADIAN NATURAL RESOURCES LIMITED | Operating | Oil Well Effluent |  | Steel | 0.701 | 0.701 | 219.1 | 4 | 1 | Z245.1 | 290 |  |  |  | 5102 |  |  | High Density Polyethylene (HDPE) |  | 0 | SHAPEFILE | N
PL-00012907 | Senlac OE | Y | 189 | SK PS 00143370 | 2023-02-22 | 240441-001 | 11-05-040-26W3 | 07-05-040-26W3 | Well | Pipeline Segment Connection Above Ground | Flowline | Senlac OE | CANADIAN NATURAL RESOURCES LIMITED | Operating | Oil Well Effluent |  |  | 0.768 | 0.768 | [8 empty] | 5102 |  |  |  |  | 0 | SHAPEFILE | N
PL-00012920 | Creelman - 249 | Y | 1 | SK PS 00143402 | 2023-02-22 |  | 04-07-009-09W2 | 04-07-009-09W2 | Well | Pipeline Segment Connection Below Ground | Flowline | CRLM 2B4-07 to 2B4-07-009-09W2 Group PL | SATURN OIL & GAS INC. | Cancelled - Duplicate Licences | Oil Well Effluent |  | Fibreglass | 0 | 0 | 77.7 | 2 | 1 | CEN |  |  |  |  | 4960 |  |  |  |  | 0 | SYSGEN | N
PL-00012907 | Senlac OE | Y | 152 | SK PS 00143333 | 2023-02-22 | 240371-001 | 01-06-040-26W3 | 01-06-040-26W3 | Blind End | Blind End | Flowline | Senlac OE | CANADIAN NATURAL RESOURCES LIMITED | Abandoned | Oil Well Effluent |  |  | 0.139 | 0.139 | [8 empty] | 0 |  |  |  |  | 0 | SHAPEFILE | N
PL-00012907 | Senlac OE | Y | 16 | SK PS 00143197 | 2023-02-22 | 121704-001 | 07-31-039-26W3 | 11-31-039-26W3 | Pipeline Segment Connection Above Ground | Oil Satellite | Flowline | Senlac OE | CANADIAN NATURAL RESOURCES LIMITED | Operating | Oil Well Effluent |  |  | 0.3 | 0.3 | [8 empty] | 5102 |  |  |  |  | 0 | SHAPEFILE | N
PL-00012907 | Senlac OE | Y | 140 | SK PS 00143321 | 2023-02-22 | 240353-001 | 08-36-039-27W3 | 12-31-039-26W3 | Blind End | Blind End | Flowline | Senlac OE | CANADIAN NATURAL RESOURCES LIMITED | Abandoned | Oil Well Effluent |  |  | 0.564 | 0.564 | [8 empty] | 0 |  |  |  |  | 0 | SHAPEFILE | N
PL-00012907 | Senlac OE | Y | 136 | SK PS 00143317 | 2023-02-22 | 240348-001 | 16-25-039-27W3 | 16-25-039-27W3 | Blind End | Blind End | Flowline | Senlac OE | CANADIAN NATURAL RESOURCES LIMITED | Cancelled - Non-Regulatory | Oil Well Effluent |  |  | 0.141 | 0.141 | [8 empty] | 0 |  |  |  |  | 0 | SHAPEFILE | N
PL-00012917 | Creelman - 246 | Y | 1 | SK PS 00143399 | 2023-02-22 |  | 14-28-008-10W2 | 14-28-008-10W2 | Well | Pipeline Segment Connection Above Ground | Flowline | CRLM 1D14-02 to 14-28-008-10W2 Test PL | SATURN OIL & GAS INC. | Cancelled - Duplicate Licences | Oil Well Effluent |  | Fibreglass | 0.158 | 0.158 | 115.2 | 2.9 | 1 | CEN |  |  |  |  | 4960 |  |  |  |  | 62.7 | SYSGEN | N
PL-00012907 | Senlac OE | Y | 129 | SK PS 00143310 | 2023-02-22 | 240330-001 | 10-36-039-27W3 | 09-36-039-27W3 | Well | Pipeline Segment Connection Above Ground | Flowline | Senlac OE | CANADIAN NATURAL RESOURCES LIMITED | Operating | Oil Well Effluent |  |  | 0.24 | 0.24 | [8 empty] | 5102 |  |  |  |  | 0 | SHAPEFILE | N
PL-00012907 | Senlac OE | Y | 75 | SK PS 00143256 | 2023-02-22 | 124916-001 | 15-24-039-27W3 | 10-24-039-27W3 | Pipeline Segment Connection Above Ground | Pipeline Segment Connection Above Ground | Flowline | Senlac OE | CANADIAN NATURAL RESOURCES LIMITED | Operating | Oil Well Effluent |  |  | 0.4 | 0.4 | [8 empty] | 5102 |  |  |  |  | 0 | SHAPEFILE | N
PL-00012907 | Senlac OE | Y | 39 | SK PS 00143220 | 2023-02-22 | 123445-001 | 16-10-040-26W3 | 15-11-040-26W3 | Pipeline Segment Connection Above Ground | Custom Treater | Flowline | Senlac OE | CANADIAN NATURAL RESOURCES LIMITED | Operating | Oil Well Effluent |  |  | 1.404 | 1.404 | [8 empty] | 9876 |  |  |  |  | 0 | SHAPEFILE | N
PL-00012907 | Senlac OE | Y | 35 | SK PS 00143216 | 2023-02-22 | 121739-001 | 04-04-040-26W3 | 01-05-040-26W3 | Well | Pipeline Segment Connection Above Ground | Flowline | Senlac OE | CANADIAN NATURAL RESOURCES LIMITED | Operating | Oil Well Effluent |  |  | 0.426 | 0.426 | [8 empty] | 5102 |  |  |  |  | 0 | SHAPEFILE | N
PL-00012907 | Senlac OE | Y | 194 | SK PS 00143375 | 2023-02-22 | 248265-001 | 15-24-039-27W3 | 16-25-039-27W3 | Pipeline Segment Connection Above Ground | Pipeline Segment Connection Above Ground | Flowline | Senlac OE | CANADIAN NATURAL RESOURCES LIMITED | Operating | Oil Well Effluent |  |  | 2.319 | 2.319 | [8 empty] | 5102 |  |  |  |  | 0 | SHAPEFILE | N
PL-00012907 | Senlac OE | Y | 122 | SK PS 00143303 | 2023-02-22 | 199966-001 | 13-33-039-26W3 | 13-33-039-26W3 | Pipeline Segment Connection Above Ground | Pipeline Segment Connection Above Ground | Flowline | Senlac OE | CANADIAN NATURAL RESOURCES LIMITED | Operating | Oil Well Effluent |  |  | 0.122 | 0.122 | [8 empty] | 5102 |  |  |  |  | 0 | SHAPEFILE | N
PL-00012907 | Senlac OE | Y | 208 | SK PS 00143389 | 2023-02-22 | 249847-001 | 14-05-040-26W3 | 07-05-040-26W3 | Well | Pipeline Segment Connection Above Ground | Flowline | Senlac OE | CANADIAN NATURAL RESOURCES LIMITED | Operating | Oil Well Effluent |  |  | 1.014 | 1.014 | [8 empty] | 5102 |  |  |  |  | 0 | SHAPEFILE | N
PL-00012907 | Senlac OE | Y | 119 | SK PS 00143300 | 2023-02-22 | 199803-001 | 04-05-040-26W3 | 04-05-040-26W3 | Well | Pipeline Segment Connection Above Ground | Flowline | Senlac OE | CANADIAN NATURAL RESOURCES LIMITED | Operating | Oil Well Effluent |  |  | 0.262 | 0.262 | [8 empty] | 5102 |  |  |  |  | 0 | SHAPEFILE | N
PL-00012907 | Senlac OE | Y | 14 | SK PS 00143195 | 2023-02-22 | 121702-001 | 05-31-039-26W3 | 11-31-039-26W3 | Pipeline Segment Connection Above Ground | Oil Satellite | Flowline | Senlac OE | CANADIAN NATURAL RESOURCES LIMITED | Operating | Oil Well Effluent |  |  | 0.31 | 0.31 | [8 empty] | 5102 |  |  |  |  | 0 | SHAPEFILE | N
PL-00012907 | Senlac OE | Y | 37 | SK PS 00143218 | 2023-02-22 | 121742-001 | 08-05-040-26W3 | 01-05-040-26W3 | Well | Pipeline Segment Connection Above Ground | Flowline | Senlac OE | CANADIAN NATURAL RESOURCES LIMITED | Operating | Oil Well Effluent |  |  | 0.445 | 0.445 | [8 empty] | 5102 |  |  |  |  | 0 | SHAPEFILE | N
PL-00012907 | Senlac OE | Y | 38 | SK PS 00143219 | 2023-02-22 | 121743-001 | 10-32-039-26W3 | 01-05-040-26W3 | Pipeline Segment Connection Above Ground | Pipeline Segment Connection Above Ground | Flowline | Senlac OE | CANADIAN NATURAL RESOURCES LIMITED | Operating | Oil Well Effluent |  |  | 0.717 | 0.717 | [8 empty] | 5102 |  |  |  |  | 0 | SHAPEFILE | N
PL-00012907 | Senlac OE | Y | 20 | SK PS 00143201 | 2023-02-22 | 121714-001 | 04-32-039-26W3 | 13-32-039-26W3 | Pipeline Segment Connection Above Ground | Custom Treater | Flowline | Senlac OE | CANADIAN NATURAL RESOURCES LIMITED | Operating | Oil Well Effluent |  |  | 1.265 | 1.265 | [8 empty] | 5102 |  |  |  |  | 0 | SHAPEFILE | N
PL-00012907 | Senlac OE | Y | 173 | SK PS 00143354 | 2023-02-22 | 240397-001 | 12-04-040-26W3 | 10-05-040-26W3 | Well | Pipeline Segment Connection Above Ground | Flowline | Senlac OE | CANADIAN NATURAL RESOURCES LIMITED | Operating | Oil Well Effluent |  |  | 0.68 | 0.68 | [8 empty] | 5102 |  |  |  |  | 0 | SHAPEFILE | N
PL-00012902 | Senlac FG | Y | 1 | SK PS 00143166 | 2023-02-22 | 106907-012 | 13-27-040-25W3 | 12-20-040-25W3 | Pipeline Segment Connection Below Ground | Oil Satellite | Flowline |  | CANADIAN NATURAL RESOURCES LIMITED | Operating | Fuel Gas |  |  | 3.678 | 3.678 | [8 empty] | 1746 |  |  |  |  | 0 | SHAPEFILE | N
PL-00012907 | Senlac OE | Y | 138 | SK PS 00143319 | 2023-02-22 | 240351-001 | 01-36-039-27W3 | 12-31-039-26W3 | Pipeline Segment Connection Above Ground | Pipeline Segment Connection Above Ground | Flowline | Senlac OE | CANADIAN NATURAL RESOURCES LIMITED | Operating | Oil Well Effluent |  |  | 1.175 | 1.175 | [8 empty] | 5102 |  |  |  |  | 0 | SHAPEFILE | N
PL-00012907 | Senlac OE | Y | 121 | SK PS 00143302 | 2023-02-22 | 199965-001 | 13-33-039-26W3 | 13-33-039-26W3 | Pipeline Segment Connection Above Ground | Pipeline Segment Connection Above Ground | Flowline | Senlac OE | CANADIAN NATURAL RESOURCES LIMITED | Operating | Oil Well Effluent |  |  | 0.145 | 0.145 | [8 empty] | 5102 |  |  |  |  | 0 | SHAPEFILE | N
PL-00012907 | Senlac OE | Y | 34 | SK PS 00143215 | 2023-02-22 | 121738-001 | 03-05-040-26W3 | 01-05-040-26W3 | Well | Pipeline Segment Connection Above Ground | Flowline | Senlac OE | CANADIAN NATURAL RESOURCES LIMITED | Operating | Oil Well Effluent |  |  | 0.548 | 0.548 | [8 empty] | 5102 |  |  |  |  | 0 | SHAPEFILE | N
PL-00012907 | Senlac OE | Y | 164 | SK PS 00143345 | 2023-02-22 | 240385-001 | 04-04-040-26W3 | 01-05-040-26W3 | Well | Pipeline Segment Connection Above Ground | Flowline | Senlac OE | CANADIAN NATURAL RESOURCES LIMITED | Operating | Oil Well Effluent |  |  | 0.556 | 0.556 | [8 empty] | 5102 |  |  |  |  | 0 | SHAPEFILE | N
PL-00012907 | Senlac OE | Y | 106 | SK PS 00143287 | 2023-02-22 | 174904-001 | 08-05-040-26W3 | 07-05-040-26W3 | Pipeline Segment Connection Above Ground | Pipeline Segment Connection Above Ground | Flowline | Senlac OE | CANADIAN NATURAL RESOURCES LIMITED | Operating | Oil Well Effluent |  |  | 0.521 | 0.521 | [8 empty] | 5102 |  |  |  |  | 0 | SHAPEFILE | N
PL-00012907 | Senlac OE | Y | 84 | SK PS 00143265 | 2023-02-22 | 146213-001 | 13-30-039-26W3 | 16-25-039-27W3 | Pipeline Segment Connection Above Ground | Pipeline Segment Connection Above Ground | Flowline | Senlac OE | CANADIAN NATURAL RESOURCES LIMITED | Operating | Oil Well Effluent |  |  | 0.158 | 0.158 | [8 empty] | 5102 |  |  |  |  | 0 | SHAPEFILE | N
PL-00012907 | Senlac OE | Y | 157 | SK PS 00143338 | 2023-02-22 | 240376-001 | 12-32-039-26W3 | 12-32-039-26W3 | Well | Pipeline Segment Connection Above Ground | Flowline | Senlac OE | CANADIAN NATURAL RESOURCES LIMITED | Operating | Oil Well Effluent |  |  | 0.053 | 0.053 | [8 empty] | 5102 |  |  |  |  | 0 | SHAPEFILE | N
PL-00012907 | Senlac OE | Y | 70 | SK PS 00143251 | 2023-02-22 | 124867-001 | 15-11-040-26W3 | 13-12-040-26W3 | Pipeline Segment Connection Above Ground | Custom Treater | Flowline | Senlac OE | CANADIAN NATURAL RESOURCES LIMITED | Operating | Oil Well Effluent |  | Steel | 0.646 | 0.646 | 168.3 | 4.8 | 1 | Z245.1 | 290 |  |  |  | 4964 |  |  | High Density Polyethylene (HDPE) |  | 0 | SHAPEFILE | N
PL-00012907 | Senlac OE | Y | 170 | SK PS 00143351 | 2023-02-22 | 240392-001 | 04-09-040-26W3 | 13-04-040-26W3 | Well | Pipeline Segment Connection Above Ground | Flowline | Senlac OE | CANADIAN NATURAL RESOURCES LIMITED | Operating | Oil Well Effluent |  |  | 0.314 | 0.314 | [8 empty] | 5102 |  |  |  |  | 0 | SHAPEFILE | N
PL-00012907 | Senlac OE | Y | 27 | SK PS 00143208 | 2023-02-22 | 121728-001 | 14-05-040-26W3 | 07-05-040-26W3 | Well | Pipeline Segment Connection Above Ground | Flowline | Senlac OE | CANADIAN NATURAL RESOURCES LIMITED | Operating | Oil Well Effluent |  |  | 0.896 | 0.896 | [8 empty] | 10205 |  |  |  |  | 0 | SHAPEFILE | N
PL-00012907 | Senlac OE | Y | 147 | SK PS 00143328 | 2023-02-22 | 240362-001 | 11-31-039-26W3 | 12-31-039-26W3 | Pipeline Segment Connection Above Ground | Pipeline Segment Connection Above Ground | Flowline | Senlac OE | CANADIAN NATURAL RESOURCES LIMITED | Operating | Oil Well Effluent |  |  | 0.225 | 0.225 | [8 empty] | 5102 |  |  |  |  | 0 | SHAPEFILE | N
PL-00012907 | Senlac OE | Y | 165 | SK PS 00143346 | 2023-02-22 | 240386-001 | 04-04-040-26W3 | 01-05-040-26W3 | Well | Pipeline Segment Connection Above Ground | Flowline | Senlac OE | CANADIAN NATURAL RESOURCES LIMITED | Operating | Oil Well Effluent |  |  | 0.538 | 0.538 | [8 empty] | 5102 |  |  |  |  | 0 | SHAPEFILE | N
PL-00012907 | Senlac OE | Y | 174 | SK PS 00143355 | 2023-02-22 | 240398-001 | 12-04-040-26W3 | 10-05-040-26W3 | Well | Pipeline Segment Connection Above Ground | Flowline | Senlac OE | CANADIAN NATURAL RESOURCES LIMITED | Operating | Oil Well Effluent |  |  | 0.682 | 0.682 | [8 empty] | 5102 |  |  |  |  | 0 | SHAPEFILE | N
PL-00012907 | Senlac OE | Y | 101 | SK PS 00143282 | 2023-02-22 | 146342-001 | 11-04-040-26W3 | 11-04-040-26W3 | Pipeline Segment Connection Above Ground | Pipeline Segment Connection Above Ground | Flowline | Senlac OE | CANADIAN NATURAL RESOURCES LIMITED | Operating | Oil Well Effluent |  |  | 0.608 | 0.608 | [8 empty] | 5102 |  |  |  |  | 0 | SHAPEFILE | N
PL-00012907 | Senlac OE | Y | 85 | SK PS 00143266 | 2023-02-22 | 146214-001 | 16-25-039-27W3 | 16-25-039-27W3 | Pipeline Segment Connection Above Ground | Pipeline Segment Connection Above Ground | Flowline | Senlac OE | CANADIAN NATURAL RESOURCES LIMITED | Cancelled - Non-Regulatory | Oil Well Effluent |  |  | 0.155 | 0.155 | [8 empty] | 5102 |  |  |  |  | 0 | SHAPEFILE | N
PL-00012907 | Senlac OE | Y | 184 | SK PS 00143365 | 2023-02-22 | 240410-001 | 05-04-040-26W3 | 12-04-040-26W3 | Well | Pipeline Segment Connection Above Ground | Flowline | Senlac OE | CANADIAN NATURAL RESOURCES LIMITED | Operating | Oil Well Effluent |  |  | 0.312 | 0.312 | [8 empty] | 5102 |  |  |  |  | 0 | SHAPEFILE | N
PL-00012907 | Senlac OE | Y | 177 | SK PS 00143358 | 2023-02-22 | 240401-001 | 11-04-040-26W3 | 11-04-040-26W3 | Blind End | Blind End | Flowline | Senlac OE | CANADIAN NATURAL RESOURCES LIMITED | Abandoned | Oil Well Effluent |  |  | 0.258 | 0.258 | [8 empty] | 0 |  |  |  |  | 0 | SHAPEFILE | N
PL-00012907 | Senlac OE | Y | 93 | SK PS 00143274 | 2023-02-22 | 146232-001 | 04-05-040-26W3 | 04-05-040-26W3 | Well | Pipeline Segment Connection Above Ground | Flowline | Senlac OE | CANADIAN NATURAL RESOURCES LIMITED | Operating | Oil Well Effluent |  |  | 0.241 | 0.241 | [8 empty] | 5102 |  |  |  |  | 0 | SHAPEFILE | N
PL-00012913 | Creelman - 242 | Y | 1 | SK PS 00143395 | 2023-02-22 |  | 09-01-009-10W2 | 09-01-009-10W2 | Well | Oil Satellite | Flowline | CRLM 2A9-01 to 09-01-009-10W2 Test PL | SATURN OIL & GAS INC. | Cancelled - Duplicate Licences | Oil Well Effluent |  | Fibreglass | 0 | 0 | 115.2 | 2.9 | 1 | CEN |  |  |  |  | 4960 |  |  |  |  | 62.7 | SYSGEN | N
PL-00012916 | Creelman - 245 | Y | 1 | SK PS 00143398 | 2023-02-22 |  | 09-35-008-10W2 | 09-35-008-10W2 | Well | Pipeline Segment Connection Above Ground | Flowline | CRLM 2C9-35 to 09-35-008-10W2 Test PL | SATURN OIL & GAS INC. | Cancelled - Duplicate Licences | Oil Well Effluent |  | Fibreglass | 0 | 0 | 115.2 | 2.9 | 1 | CEN |  |  |  |  | 4960 |  |  |  |  | 62.7 | SYSGEN | N
PL-00012907 | Senlac OE | Y | 65 | SK PS 00143246 | 2023-02-22 | 124792-001 | 06-36-039-27W3 | 07-36-039-27W3 | Pipeline Segment Connection Above Ground | Pipeline Segment Connection Above Ground | Flowline | Senlac OE | CANADIAN NATURAL RESOURCES LIMITED | Operating | Oil Well Effluent |  |  | 0.293 | 0.293 | [8 empty] | 5102 |  |  |  |  | 0 | SHAPEFILE | N
PL-00012907 | Senlac OE | Y | 1 | SK PS 00143182 | 2023-02-22 | 100556-001 | 04-04-040-26W3 | 04-04-040-26W3 | Well | Pipeline Segment Connection Above Ground | Flowline | Senlac OE | CANADIAN NATURAL RESOURCES LIMITED | Operating | Oil Well Effluent |  |  | 0.103 | 0.103 | [8 empty] | 5102 |  |  |  |  | 0 | SHAPEFILE | N
PL-00012907 | Senlac OE | Y | 149 | SK PS 00143330 | 2023-02-22 | 240365-001 | 10-31-039-26W3 | 11-31-039-26W3 | Pipeline Segment Connection Above Ground | Oil Satellite | Flowline | Senlac OE | CANADIAN NATURAL RESOURCES LIMITED | Operating | Oil Well Effluent |  |  | 0.33 | 0.33 | [8 empty] | 5102 |  |  |  |  | 0 | SHAPEFILE | N
PL-00012907 | Senlac OE | Y | 114 | SK PS 00143295 | 2023-02-22 | 188117-001 | 13-17-040-25W3 | 02-13-040-26W3 | Pipeline Segment Connection Above Ground | Pipeline Segment Connection Above Ground | Flowline | Senlac OE | CANADIAN NATURAL RESOURCES LIMITED | Operating | Oil Well Effluent |  |  | 3.182 | 3.182 | [8 empty] | 5102 |  |  |  |  | 0 | SHAPEFILE | N
PL-00012907 | Senlac OE | Y | 172 | SK PS 00143353 | 2023-02-22 | 240396-001 | 12-04-040-26W3 | 10-05-040-26W3 | Well | Pipeline Segment Connection Above Ground | Flowline | Senlac OE | CANADIAN NATURAL RESOURCES LIMITED | Operating | Oil Well Effluent |  |  | 0.685 | 0.685 | [8 empty] | 5102 |  |  |  |  | 0 | SHAPEFILE | N
PL-00012907 | Senlac OE | Y | 95 | SK PS 00143276 | 2023-02-22 | 146236-001 | 14-32-039-26W3 | 03-05-040-26W3 | Well | Pipeline Segment Connection Below Ground | Flowline | Senlac OE | CANADIAN NATURAL RESOURCES LIMITED | Operating | Oil Well Effluent |  |  | 0.168 | 0.168 | [8 empty] | 5102 |  |  |  |  | 0 | SHAPEFILE | N
PL-00012907 | Senlac OE | Y | 51 | SK PS 00143232 | 2023-02-22 | 124775-001 | 11-04-040-26W3 | 11-04-040-26W3 | Well | Pipeline Segment Connection Above Ground | Flowline | Senlac OE | CANADIAN NATURAL RESOURCES LIMITED | Operating | Oil Well Effluent |  |  | 0.101 | 0.101 | [8 empty] | 5102 |  |  |  |  | 0 | SHAPEFILE | N
PL-00012907 | Senlac OE | Y | 71 | SK PS 00143252 | 2023-02-22 | 124871-001 | 15-11-040-26W3 | 13-12-040-26W3 | Pipeline Segment Connection Above Ground | Custom Treater | Flowline | Senlac OE | CANADIAN NATURAL RESOURCES LIMITED | Cancelled - Duplicate Licences | Oil Well Effluent |  |  | 0.628 | 0.628 | [8 empty] | 5102 |  |  |  |  | 0 | SHAPEFILE | N
PL-00012907 | Senlac OE | Y | 150 | SK PS 00143331 | 2023-02-22 | 240367-001 | 16-31-039-26W3 | 13-32-039-26W3 | Pipeline Segment Connection Below Ground | Custom Treater | Flowline | Senlac OE | CANADIAN NATURAL RESOURCES LIMITED | Operating | Oil Well Effluent |  |  | 0.317 | 0.317 | [8 empty] | 5102 |  |  |  |  | 0 | SHAPEFILE | N
PL-00012907 | Senlac OE | Y | 12 | SK PS 00143193 | 2023-02-22 | 121700-001 | 04-31-039-26W3 | 11-31-039-26W3 | Pipeline Segment Connection Above Ground | Oil Satellite | Flowline | Senlac OE | CANADIAN NATURAL RESOURCES LIMITED | Operating | Oil Well Effluent |  |  | 1.011 | 1.011 | [8 empty] | 5102 |  |  |  |  | 0 | SHAPEFILE | N
PL-00012907 | Senlac OE | Y | 22 | SK PS 00143203 | 2023-02-22 | 121718-001 | 02-06-040-26W3 | 13-32-039-26W3 | Blind End | Blind End | Flowline | Senlac OE | CANADIAN NATURAL RESOURCES LIMITED | Discontinued | Oil Well Effluent |  |  | 0.712 | 0.712 | [8 empty] | 0 |  |  |  |  | 0 | SHAPEFILE | N
PL-00012919 | Creelman - 248 | Y | 1 | SK PS 00143401 | 2023-02-22 |  | 04-01-009-10W2 | 13-36-008-10W2 | Well | Pipeline Segment Connection Above Ground | Flowline | CRLM 04-01 to 13-36-008-10W2 Test PL | SATURN OIL & GAS INC. | Cancelled - Duplicate Licences | Oil Well Effluent |  | Fibreglass | 0.358 | 0.358 | 115.2 | 2.9 | 1 | CEN |  |  |  |  | 4960 |  |  |  |  | 62.7 | SYSGEN | N
PL-00012907 | Senlac OE | Y | 88 | SK PS 00143269 | 2023-02-22 | 146221-001 | 12-31-039-26W3 | 11-31-039-26W3 | Pipeline Segment Connection Above Ground | Pipeline Segment Connection Above Ground | Flowline | Senlac OE | CANADIAN NATURAL RESOURCES LIMITED | Operating | Oil Well Effluent |  |  | 0.217 | 0.217 | [8 empty] | 5102 |  |  |  |  | 0 | SHAPEFILE | N
PL-00012907 | Senlac OE | Y | 32 | SK PS 00143213 | 2023-02-22 | 121735-001 | 07-05-040-26W3 | 13-32-039-26W3 | Pipeline Segment Connection Above Ground | Custom Treater | Flowline | Senlac OE | CANADIAN NATURAL RESOURCES LIMITED | Operating | Oil Well Effluent |  |  | 1.195 | 1.195 | [8 empty] | 5102 |  |  |  |  | 0 | SHAPEFILE | N
PL-00012907 | Senlac OE | Y | 69 | SK PS 00143250 | 2023-02-22 | 124858-001 | 13-12-040-26W3 | 15-11-040-26W3 | Pipeline Segment Connection Above Ground | Custom Treater | Flowline | Senlac OE | CANADIAN NATURAL RESOURCES LIMITED | Operating | Oil Well Effluent |  |  | 0.654 | 0.654 | [8 empty] | 5102 |  |  |  |  | 0 | SHAPEFILE | N
PL-00012907 | Senlac OE | Y | 168 | SK PS 00143349 | 2023-02-22 | 240390-001 | 09-05-040-26W3 | 10-05-040-26W3 | Well | Pipeline Segment Connection Above Ground | Flowline | Senlac OE | CANADIAN NATURAL RESOURCES LIMITED | Operating | Oil Well Effluent |  |  | 0.425 | 0.425 | [8 empty] | 5102 |  |  |  |  | 0 | SHAPEFILE | N
PL-00012907 | Senlac OE | Y | 109 | SK PS 00143290 | 2023-02-22 | 179435-001 | 03-05-040-26W3 | 03-05-040-26W3 | Well | Pipeline Segment Connection Above Ground | Flowline | Senlac OE | CANADIAN NATURAL RESOURCES LIMITED | Operating | Oil Well Effluent |  |  | 0.096 | 0.096 | [8 empty] | 5102 |  |  |  |  | 0 | SHAPEFILE | N
PL-00012907 | Senlac OE | Y | 204 | SK PS 00143385 | 2023-02-22 | 249841-001 | 16-31-039-26W3 | 13-32-039-26W3 | Pipeline Segment Connection Below Ground | Custom Treater | Flowline | Senlac OE | CANADIAN NATURAL RESOURCES LIMITED | Operating | Oil Well Effluent |  |  | 0.412 | 0.412 | [8 empty] | 5102 |  |  |  |  | 0 | SHAPEFILE | N
PL-00012926 | Creelman - 255 | Y | 1 | SK PS 00143408 | 2023-02-22 |  | 14-23-008-11W2 | 14-23-008-11W2 | Well | Pipeline Segment Connection Below Ground | Flowline | CRLM 3D14-23 to 3D14-23-008-11W2 Test PL | SATURN OIL & GAS INC. | Cancelled - Duplicate Licences | Oil Well Effluent |  | Fibreglass | 0 | 0 | 115.2 | 2.9 | 1 | CEN |  |  |  |  | 4960 |  |  |  |  | 0 | SYSGEN | N
PL-00012907 | Senlac OE | Y | 47 | SK PS 00143228 | 2023-02-22 | 124771-001 | 06-36-039-27W3 | 06-36-039-27W3 | Blind End | Blind End | Flowline | Senlac OE | CANADIAN NATURAL RESOURCES LIMITED | Discontinued | Oil Well Effluent |  |  | 0.097 | 0.097 | [8 empty] | 0 |  |  |  |  | 0 | SHAPEFILE | N
PL-00012907 | Senlac OE | Y | 99 | SK PS 00143280 | 2023-02-22 | 146336-001 | 12-04-040-26W3 | 07-05-040-26W3 | Well | Pipeline Segment Connection Above Ground | Flowline | Senlac OE | CANADIAN NATURAL RESOURCES LIMITED | Operating | Oil Well Effluent |  |  | 0.77 | 0.77 | [8 empty] | 5102 |  |  |  |  | 0 | SHAPEFILE | N
PL-00012902 | Senlac FG | Y | 8 | SK PS 00143173 | 2023-02-22 | 193850-001 | 09-31-039-26W3 | 16-31-039-26W3 | Pipeline Segment Connection Above Ground | Well | Flowline |  | CANADIAN NATURAL RESOURCES LIMITED | Operating | Fuel Gas |  |  | 0.433 | 0.433 | [8 empty] | 1746 |  |  |  |  | 0 | SHAPEFILE | N
PL-00012910 | Creelman - 239 | Y | 1 | SK PS 00143392 | 2023-02-22 |  | 12-06-009-09W2 | 09-01-009-10W2 | Well | Oil Satellite | Flowline | CRLM 2A12-06 to 09-01-009-10W2 Group PL | SATURN OIL & GAS INC. | Cancelled - Duplicate Licences | Oil Well Effluent |  | Fibreglass | 0.377 | 0.377 | 115.2 | 2.9 | 1 | CEN |  |  |  |  | 4960 |  |  |  |  | 62.7 | SYSGEN | N
PL-00012907 | Senlac OE | Y | 91 | SK PS 00143272 | 2023-02-22 | 146227-001 | 01-06-040-26W3 | 04-05-040-26W3 | Blind End | Blind End | Flowline | Senlac OE | CANADIAN NATURAL RESOURCES LIMITED | Abandoned | Oil Well Effluent |  |  | 0.265 | 0.265 | [8 empty] | 0 |  |  |  |  | 0 | SHAPEFILE | N
PL-00012902 | Senlac FG | Y | 10 | SK PS 00143175 | 2023-02-22 | 244724-001 | 10-04-040-26W3 | 10-04-040-26W3 | Pipeline Segment Connection Above Ground | Pipeline Segment Connection Above Ground | Flowline |  | CANADIAN NATURAL RESOURCES LIMITED | Operating | Fuel Gas |  |  | 0.213 | 0.213 | [8 empty] | 1750 |  |  |  |  | 0 | SHAPEFILE | N
PL-00012907 | Senlac OE | Y | 134 | SK PS 00143315 | 2023-02-22 | 240344-001 | 11-25-039-27W3 | 16-25-039-27W3 | Well | Pipeline Segment Connection Above Ground | Flowline | Senlac OE | CANADIAN NATURAL RESOURCES LIMITED | Operating | Oil Well Effluent |  |  | 1.628 | 1.628 | [8 empty] | 5102 |  |  |  |  | 0 | SHAPEFILE | N
PL-00012907 | Senlac OE | Y | 142 | SK PS 00143323 | 2023-02-22 | 240355-001 | 01-36-039-27W3 | 11-31-039-26W3 | Pipeline Segment Connection Above Ground | Pipeline Segment Connection Above Ground | Flowline | Senlac OE | CANADIAN NATURAL RESOURCES LIMITED | Operating | Oil Well Effluent |  |  | 1.153 | 1.153 | [8 empty] | 5102 |  |  |  |  | 0 | SHAPEFILE | N
PL-00012907 | Senlac OE | Y | 87 | SK PS 00143268 | 2023-02-22 | 146217-900 | 09-36-039-27W3 | 12-31-039-26W3 | Pipeline Segment Connection Above Ground | Pipeline Segment Connection Above Ground | Flowline | Senlac OE | CANADIAN NATURAL RESOURCES LIMITED | Operating | Oil Well Effluent |  |  | 0.627 | 0.627 | [8 empty] | 5102 |  |  |  |  | 0 | SHAPEFILE | N
PL-00012907 | Senlac OE | Y | 21 | SK PS 00143202 | 2023-02-22 | 121716-001 | 05-32-039-26W3 | 13-32-039-26W3 | Pipeline Segment Connection Above Ground | Custom Treater | Flowline | Senlac OE | CANADIAN NATURAL RESOURCES LIMITED | Operating | Oil Well Effluent |  |  | 0.851 | 0.851 | [8 empty] | 5102 |  |  |  |  | 0 | SHAPEFILE | N
PL-00012907 | Senlac OE | Y | 8 | SK PS 00143189 | 2023-02-22 | 114416-001 | 04-29-040-25W3 | 12-20-040-25W3 | Pipeline Segment Connection Above Ground | Pipeline Segment Connection Above Ground | Flowline | Senlac OE | CANADIAN NATURAL RESOURCES LIMITED | Operating | Oil Well Effluent |  |  | 0.998 | 0.998 | [8 empty] | 5102 |  |  |  |  | 0 | SHAPEFILE | N
PL-00012903 | 139749 | Y | 1 | SK PS 00143177 | 2023-02-22 | 139749-001 | 03-05-040-26W3 | 13-32-039-26W3 | Blind End | Blind End | Flowline |  | CANADIAN NATURAL RESOURCES LIMITED | Discontinued | Fresh Water |  |  | 0.597 | 0.597 | [8 empty] | 0 |  |  |  |  | 0 | SHAPEFILE | N
PL-00012907 | Senlac OE | Y | 15 | SK PS 00143196 | 2023-02-22 | 121703-001 | 12-31-039-26W3 | 11-31-039-26W3 | Blind End | Blind End | Flowline | Senlac OE | CANADIAN NATURAL RESOURCES LIMITED | Discontinued | Oil Well Effluent |  |  | 0.337 | 0.337 | [8 empty] | 0 |  |  |  |  | 0 | SHAPEFILE | N
PL-00012923 | Creelman - 252 | Y | 1 | SK PS 00143405 | 2023-02-22 |  | 01-31-008-10W2 | 01-31-008-10W2 | Well | Pipeline Segment Connection Below Ground | Flowline | CRLM 2A1-31 to 2A1-31-008-10W2 Group PL | SATURN OIL & GAS INC. | Cancelled - Duplicate Licences | Oil Well Effluent |  | Composite | 0 | 0 | 77.7 | 2 | 1 | CEN |  |  |  |  | 4960 |  |  |  |  | 0 | SYSGEN | N
PL-00012907 | Senlac OE | Y | 178 | SK PS 00143359 | 2023-02-22 | 240402-001 | 12-04-040-26W3 | 11-04-040-26W3 | Blind End | Blind End | Flowline | Senlac OE | CANADIAN NATURAL RESOURCES LIMITED | Abandoned | Oil Well Effluent |  |  | 0.258 | 0.258 | [8 empty] | 0 |  |  |  |  | 0 | SHAPEFILE | N
PL-00012907 | Senlac OE | Y | 161 | SK PS 00143342 | 2023-02-22 | 240382-001 | 03-05-040-26W3 | 01-05-040-26W3 | Well | Pipeline Segment Connection Above Ground | Flowline | Senlac OE | CANADIAN NATURAL RESOURCES LIMITED | Operating | Oil Well Effluent |  |  | 0.663 | 0.663 | [8 empty] | 5102 |  |  |  |  | 0 | SHAPEFILE | N
PL-00012902 | Senlac FG | Y | 2 | SK PS 00143167 | 2023-02-22 | 124601-001 | 09-31-039-26W3 | 04-31-039-26W3 | Pipeline Segment Connection Above Ground | Pipeline Segment Connection Above Ground | Flowline |  | CANADIAN NATURAL RESOURCES LIMITED | Operating | Fuel Gas |  |  | 1.662 | 1.662 | [8 empty] | 1746 |  |  |  |  | 0 | SHAPEFILE | N
PL-00012907 | Senlac OE | Y | 116 | SK PS 00143297 | 2023-02-22 | 193003-001 | 12-20-040-25W3 | 10-20-040-25W3 | Pipeline Segment Connection Above Ground | Pipeline Segment Connection Above Ground | Flowline | Senlac OE | CANADIAN NATURAL RESOURCES LIMITED | Operating | Oil Well Effluent |  |  | 1.324 | 1.324 | [8 empty] | 5102 |  |  |  |  | 0 | SHAPEFILE | N
PL-00012907 | Senlac OE | Y | 151 | SK PS 00143332 | 2023-02-22 | 240368-001 | 16-31-039-26W3 | 13-32-039-26W3 | Pipeline Segment Connection Below Ground | Custom Treater | Flowline | Senlac OE | CANADIAN NATURAL RESOURCES LIMITED | Operating | Oil Well Effluent |  |  | 0.213 | 0.213 | [8 empty] | 5102 |  |  |  |  | 0 | SHAPEFILE | N
PL-00012907 | Senlac OE | Y | 148 | SK PS 00143329 | 2023-02-22 | 240364-001 | 12-31-039-26W3 | 11-31-039-26W3 | Blind End | Blind End | Flowline | Senlac OE | CANADIAN NATURAL RESOURCES LIMITED | Discontinued | Oil Well Effluent |  |  | 0.329 | 0.329 | [8 empty] | 0 |  |  |  |  | 0 | SHAPEFILE | N
PL-00012907 | Senlac OE | Y | 72 | SK PS 00143253 | 2023-02-22 | 124909-001 | 12-13-040-26W3 | 12-13-040-26W3 | Pipeline Segment Connection Above Ground | Pipeline Segment Connection Above Ground | Flowline | Senlac OE | CANADIAN NATURAL RESOURCES LIMITED | Operating | Oil Well Effluent |  |  | 0.455 | 0.455 | [8 empty] | 4964 |  |  |  |  | 0 | SHAPEFILE | N
PL-00012907 | Senlac OE | Y | 66 | SK PS 00143247 | 2023-02-22 | 124793-001 | 06-36-039-27W3 | 07-36-039-27W3 | Pipeline Segment Connection Above Ground | Pipeline Segment Connection Above Ground | Flowline | Senlac OE | CANADIAN NATURAL RESOURCES LIMITED | Operating | Oil Well Effluent |  |  | 0.303 | 0.303 | [8 empty] | 5102 |  |  |  |  | 0 | SHAPEFILE | N
PL-00012902 | Senlac FG | Y | 11 | SK PS 00143176 | 2023-02-22 | 248271-001 | 12-20-040-25W3 | 10-20-040-25W3 | Oil Satellite | Oil Satellite | Flowline |  | CANADIAN NATURAL RESOURCES LIMITED | Operating | Fuel Gas |  |  | 0.917 | 0.917 | [8 empty] | 1746 |  |  |  |  | 0 | SHAPEFILE | N
PL-00012912 | Creelman - 241 | Y | 1 | SK PS 00143394 | 2023-02-22 |  | 09-01-009-10W2 | 09-01-009-10W2 | Well | Oil Satellite | Flowline | CRLM 6A9-01 to 09-01-009-10W2 Test PL | SATURN OIL & GAS INC. | Cancelled - Duplicate Licences | Oil Well Effluent |  | Fibreglass | 0.05 | 0.05 | 115.2 | 2.9 | 1 | CEN |  |  |  |  | 4960 |  |  |  |  | 62.7 | SYSGEN | N
PL-00012902 | Senlac FG | Y | 4 | SK PS 00143169 | 2023-02-22 | 171921-001 | 01-11-040-26W3 | 15-11-040-26W3 | Pipeline Segment Connection Above Ground | Oil Satellite | Flowline |  | CANADIAN NATURAL RESOURCES LIMITED | Operating | Fuel Gas |  |  | 1.362 | 1.362 | [8 empty] | 1746 |  |  |  |  | 0 | SHAPEFILE | N
PL-00012936 | Creelman - 265 | Y | 1 | SK PS 00143418 | 2023-02-22 |  | 03-16-009-10W2 | 03-16-009-10W2 | Well | Pipeline Segment Connection Below Ground | Flowline | CRLM 2B3-16 to 2B3-16-009-10W2 Test PL | SATURN OIL & GAS INC. | Cancelled - Duplicate Licences | Oil Well Effluent |  | Fibreglass | 0 | 0 | 77.7 | 2 | 1 | CEN |  |  |  |  | 4960 |  |  |  |  | 0 | SYSGEN | N
PL-00012907 | Senlac OE | Y | 74 | SK PS 00143255 | 2023-02-22 | 124915-001 | 12-13-040-26W3 | 12-13-040-26W3 | Pipeline Segment Connection Above Ground | Pipeline Segment Connection Above Ground | Flowline | Senlac OE | CANADIAN NATURAL RESOURCES LIMITED | Operating | Oil Well Effluent |  |  | 0.47 | 0.47 | [8 empty] | 4964 |  |  |  |  | 0 | SHAPEFILE | N
PL-00012907 | Senlac OE | Y | 188 | SK PS 00143369 | 2023-02-22 | 240440-001 | 15-05-040-26W3 | 10-05-040-26W3 | Well | Pipeline Segment Connection Above Ground | Flowline | Senlac OE | CANADIAN NATURAL RESOURCES LIMITED | Operating | Oil Well Effluent |  |  | 0.44 | 0.44 | [8 empty] | 5102 |  |  |  |  | 0 | SHAPEFILE | N
PL-00012930 | Creelman - 259 | Y | 1 | SK PS 00143412 | 2023-02-22 |  | 04-33-008-10W2 | 04-33-008-10W2 | Well | Pipeline Segment Connection Below Ground | Flowline | CRLM 2B4-33 to 2B4-33-008-10W2 Test PL | SATURN OIL & GAS INC. | Cancelled - Duplicate Licences | Oil Well Effluent |  | Composite | 0 | 0 | 115.2 | 2.9 | 1 | CEN |  |  |  |  | 4960 |  |  |  |  | 0 | SYSGEN | N
PL-00012907 | Senlac OE | Y | 83 | SK PS 00143264 | 2023-02-22 | 125016-003 | 06-10-040-26W3 | 15-11-040-26W3 | Pipeline Segment Connection Below Ground | Pipeline Segment Connection Above Ground | Flowline | Senlac OE | CANADIAN NATURAL RESOURCES LIMITED | Operating | Oil Well Effluent |  | Steel | 2.73 | 2.73 | 219.1 | 4 | 1 | Z245.1 | 290 |  |  |  | 5102 |  |  | High Density Polyethylene (HDPE) |  | 0 | SHAPEFILE | N
PL-00012907 | Senlac OE | Y | 199 | SK PS 00143380 | 2023-02-22 | 249777-001 | 09-05-040-26W3 | 07-05-040-26W3 | Well | Pipeline Segment Connection Above Ground | Flowline | Senlac OE | CANADIAN NATURAL RESOURCES LIMITED | Operating | Oil Well Effluent |  |  | 0.351 | 0.351 | [8 empty] | 5102 |  |  |  |  | 0 | SHAPEFILE | N
PL-00012918 | Creelman - 247 | Y | 1 | SK PS 00143400 | 2023-02-22 |  | 13-36-008-10W2 | 13-36-008-10W2 | Well | Pipeline Segment Connection Above Ground | Flowline | CRLM 13-36 to 13-36-008-10W2 Test PL | SATURN OIL & GAS INC. | Cancelled - Duplicate Licences | Oil Well Effluent |  | Fibreglass | 0 | 0 | 115.2 | 2.9 | 1 | CEN |  |  |  |  | 4960 |  |  |  |  | 62.7 | SYSGEN | N
PL-00012907 | Senlac OE | Y | 52 | SK PS 00143233 | 2023-02-22 | 124776-001 | 08-05-040-26W3 | 07-05-040-26W3 | Blind End | Blind End | Flowline | Senlac OE | CANADIAN NATURAL RESOURCES LIMITED | Discontinued | Oil Well Effluent |  |  | 0.423 | 0.423 | [8 empty] | 0 |  |  |  |  | 0 | SHAPEFILE | N
PL-00012907 | Senlac OE | Y | 13 | SK PS 00143194 | 2023-02-22 | 121701-001 | 08-36-039-27W3 | 11-31-039-26W3 | Well | Pipeline Segment Connection Above Ground | Flowline | Senlac OE | CANADIAN NATURAL RESOURCES LIMITED | Operating | Oil Well Effluent |  |  | 0.923 | 0.923 | [8 empty] | 5102 |  |  |  |  | 0 | SHAPEFILE | N
PL-00012904 |  | N | 1 | SK PS 00143178 | 2023-02-22 |  | 02-04-002-03W2 | 16-33-001-03W2 | Well | Oil Satellite | Pipeline |  | SATURN OIL & GAS INC. | Operating | Oil Well Effluent |  | Fibreglass | 0.518 | 0.518 | 105.8 | 3.2 | 1 | STAR | 1000 |  | 5520 | 5520 | 4410 | 8.82 | 1.5 | Uncoated | Uncoated | 2 | SHAPEFILE | N
PL-00012907 | Senlac OE | Y | 4 | SK PS 00143185 | 2023-02-22 | 108590-001 | 08-10-040-26W3 | 16-10-040-26W3 | Pipeline Segment Connection Above Ground | Pipeline Segment Connection Above Ground | Flowline | Senlac OE | CANADIAN NATURAL RESOURCES LIMITED | Operating | Oil Well Effluent |  |  | 0.802 | 0.802 | [8 empty] | 9930 |  |  |  |  | 0 | SHAPEFILE | N
PL-00012931 | Creelman - 260 | Y | 1 | SK PS 00143413 | 2023-02-22 |  | 01-15-009-10W2 | 01-15-009-10W2 | Well | Pipeline Segment Connection Below Ground | Flowline | CRLM 2A1-15 to 2A1-15-009-10W2 Group PL | SATURN OIL & GAS INC. | Cancelled - Duplicate Licences | Oil Well Effluent |  | Fibreglass | 0 | 0 | 77.7 | 2 | 1 | CEN |  |  |  |  | 4960 |  |  |  |  | 0 | SYSGEN | N
PL-00012932 | Creelman - 261 | Y | 1 | SK PS 00143414 | 2023-02-22 |  | 01-15-009-10W2 | 01-15-009-10W2 | Well | Pipeline Segment Connection Below Ground | Flowline | CRLM 2A1-15 to 2A1-15-009-10W2 Test PL | SATURN OIL & GAS INC. | Cancelled - Duplicate Licences | Oil Well Effluent |  | Fibreglass | 0 | 0 | 77.7 | 2 | 1 | CEN |  |  |  |  | 4960 |  |  |  |  | 0 | SYSGEN | N
PL-00012907 | Senlac OE | Y | 190 | SK PS 00143371 | 2023-02-22 | 240443-001 | 09-05-040-26W3 | 10-05-040-26W3 | Well | Pipeline Segment Connection Above Ground | Flowline | Senlac OE | CANADIAN NATURAL RESOURCES LIMITED | Operating | Oil Well Effluent |  |  | 0.424 | 0.424 | [8 empty] | 5102 |  |  |  |  | 0 | SHAPEFILE | N
PL-00012907 | Senlac OE | Y | 6 | SK PS 00143187 | 2023-02-22 | 108592-001 | 03-06-040-26W3 | 12-31-039-26W3 | Well | Pipeline Segment Connection Above Ground | Flowline | Senlac OE | CANADIAN NATURAL RESOURCES LIMITED | Operating | Oil Well Effluent |  |  | 0.966 | 0.966 | [8 empty] | 5100 |  |  |  |  | 0 | SHAPEFILE | N
PL-00012907 | Senlac OE | Y | 144 | SK PS 00143325 | 2023-02-22 | 240357-001 | 08-36-039-27W3 | 11-31-039-26W3 | Well | Pipeline Segment Connection Above Ground | Flowline | Senlac OE | CANADIAN NATURAL RESOURCES LIMITED | Operating | Oil Well Effluent |  |  | 0.916 | 0.916 | [8 empty] | 5102 |  |  |  |  | 0 | SHAPEFILE | N
PL-00012907 | Senlac OE | Y | 145 | SK PS 00143326 | 2023-02-22 | 240358-001 | 08-36-039-27W3 | 11-31-039-26W3 | Well | Pipeline Segment Connection Above Ground | Flowline | Senlac OE | CANADIAN NATURAL RESOURCES LIMITED | Operating | Oil Well Effluent |  |  | 0.911 | 0.911 | [8 empty] | 5102 |  |  |  |  | 0 | SHAPEFILE | N
PL-00012907 | Senlac OE | Y | 7 | SK PS 00143188 | 2023-02-22 | 114109-001 | 03-13-040-26W3 | 13-12-040-26W3 | Pipeline Segment Connection Above Ground | Pipeline Segment Connection Above Ground | Flowline | Senlac OE | CANADIAN NATURAL RESOURCES LIMITED | Operating | Oil Well Effluent |  |  | 0.615 | 0.615 | [8 empty] | 5103 |  |  |  |  | 0 | SHAPEFILE | N
PL-00012907 | Senlac OE | Y | 18 | SK PS 00143199 | 2023-02-22 | 121707-001 | 11-31-039-26W3 | 11-31-039-26W3 | Pipeline Segment Connection Above Ground | Pipeline Segment Connection Above Ground | Flowline | Senlac OE | CANADIAN NATURAL RESOURCES LIMITED | Operating | Oil Well Effluent |  |  | 0.344 | 0.344 | [8 empty] | 5102 |  |  |  |  | 0 | SHAPEFILE | N
PL-00012899 | Senlac SW | Y | 45 | SK PS 00143234 | 2023-02-22 | 124777-001 | 13-12-040-26W3 | 15-11-040-26W3 | Pipeline Segment Connection Above Ground | Custom Treater | Flowline |  | CANADIAN NATURAL RESOURCES LIMITED | Operating | Salt water | Produced Water | Steel | 0.645 | 0.645 | 219.1 | 4.8 | 1 | Z245.1 | 290 |  |  |  | 4964 |  |  | Uncoated |  | 0 | SHAPEFILE | N
PL-00012907 | Senlac OE | Y | 156 | SK PS 00143337 | 2023-02-22 | 240375-001 | 01-06-040-26W3 | 01-06-040-26W3 | Blind End | Blind End | Flowline | Senlac OE | CANADIAN NATURAL RESOURCES LIMITED | Abandoned | Oil Well Effluent |  |  | 0.072 | 0.072 | [8 empty] | 0 |  |  |  |  | 0 | SHAPEFILE | N
PL-00012907 | Senlac OE | Y | 43 | SK PS 00143224 | 2023-02-22 | 124750-001 | 14-11-040-26W3 | 15-11-040-26W3 | Blind End | Blind End | Flowline | Senlac OE | CANADIAN NATURAL RESOURCES LIMITED | Discontinued | Oil Well Effluent |  |  | 0.12 | 0.12 | [8 empty] | 0 |  |  |  |  | 0 | SHAPEFILE | N
PL-00012907 | Senlac OE | Y | 160 | SK PS 00143341 | 2023-02-22 | 240381-001 | 15-32-039-26W3 | 01-05-040-26W3 | Well | Pipeline Segment Connection Above Ground | Flowline | Senlac OE | CANADIAN NATURAL RESOURCES LIMITED | Operating | Oil Well Effluent |  |  | 0.663 | 0.663 | [8 empty] | 5102 |  |  |  |  | 0 | SHAPEFILE | N
PL-00012911 | Creelman - 240 | Y | 1 | SK PS 00143393 | 2023-02-22 |  | 12-06-009-09W2 | 09-01-009-10W2 | Well | Oil Satellite | Flowline | CRLM 2A12-06 to 09-01-009-10W2 Test PL | SATURN OIL & GAS INC. | Cancelled - Duplicate Licences | Oil Well Effluent |  | Fibreglass | 0.377 | 0.377 | 115.2 | 2.9 | 1 | CEN |  |  |  |  | 4960 |  |  |  |  | 62.7 | SYSGEN | N
PL-00012907 | Senlac OE | Y | 79 | SK PS 00143260 | 2023-02-22 | 124960-001 | 06-18-040-25W3 | 02-18-040-25W3 | Pipeline Segment Connection Above Ground | Pipeline Segment Connection Below Ground | Flowline | Senlac OE | CANADIAN NATURAL RESOURCES LIMITED | Operating | Oil Well Effluent |  |  | 0.307 | 0.307 | [8 empty] | 9930 |  |  |  |  | 0 | SHAPEFILE | N
PL-00012907 | Senlac OE | Y | 61 | SK PS 00143242 | 2023-02-22 | 124786-001 | 09-19-040-25W3 | 12-20-040-25W3 | Pipeline Segment Connection Above Ground | Pipeline Segment Connection Above Ground | Flowline | Senlac OE | CANADIAN NATURAL RESOURCES LIMITED | Operating | Oil Well Effluent |  |  | 0.131 | 0.131 | [8 empty] | 9876 |  |  |  |  | 0 | SHAPEFILE | N
PL-00012927 | Creelman - 256 | Y | 1 | SK PS 00143409 | 2023-02-22 |  | 04-05-009-10W2 | 04-04-009-10W2 | Well | Oil Satellite | Flowline | CRLM 1B4-05 to 04-04-009-10W2 Group PL | SATURN OIL & GAS INC. | Cancelled - Duplicate Licences | Oil Well Effluent |  | Composite | 1.714 | 1.714 | 145.8 | 3.9 | 1 | CEN |  |  |  |  | 4960 |  |  |  |  | 0 | SYSGEN | N
PL-00012907 | Senlac OE | Y | 50 | SK PS 00143231 | 2023-02-22 | 124774-001 | 11-04-040-26W3 | 11-04-040-26W3 | Well | Pipeline Segment Connection Above Ground | Flowline | Senlac OE | CANADIAN NATURAL RESOURCES LIMITED | Operating | Oil Well Effluent |  |  | 0.114 | 0.114 | [8 empty] | 5102 |  |  |  |  | 0 | SHAPEFILE | N
PL-00012907 | Senlac OE | Y | 82 | SK PS 00143263 | 2023-02-22 | 125016-001 | 07-05-040-26W3 | 13-03-040-26W3 | Pipeline Segment Connection Above Ground | Pipeline Segment Connection Below Ground | Flowline | Senlac OE | CANADIAN NATURAL RESOURCES LIMITED | Operating | Oil Well Effluent |  | Steel | 2.595 | 2.595 | 219.1 | 4 | 1 | Z245.1 | 290 |  |  |  | 5102 |  |  | High Density Polyethylene (HDPE) |  | 0 | SHAPEFILE | N
PL-00012914 | Creelman - 243 | Y | 1 | SK PS 00143396 | 2023-02-22 |  | 09-01-009-10W2 | 09-01-009-10W2 | Well | Oil Satellite | Flowline | CRLM 3A9-01 to 09-01-009-10W2 Test PL | SATURN OIL & GAS INC. | Cancelled - Duplicate Licences | Oil Well Effluent |  | Fibreglass | 0.149 | 0.149 | 115.2 | 2.9 | 1 | CEN |  |  |  |  | 4960 |  |  |  |  | 62.7 | SYSGEN | N
PL-00012907 | Senlac OE | Y | 203 | SK PS 00143384 | 2023-02-22 | 249838-001 | 10-31-039-26W3 | 11-31-039-26W3 | Pipeline Segment Connection Above Ground | Oil Satellite | Flowline | Senlac OE | CANADIAN NATURAL RESOURCES LIMITED | Operating | Oil Well Effluent |  |  | 0.444 | 0.444 | [8 empty] | 5102 |  |  |  |  | 0 | SHAPEFILE | N
PL-00012907 | Senlac OE | Y | 200 | SK PS 00143381 | 2023-02-22 | 249778-001 | 12-04-040-26W3 | 07-05-040-26W3 | Well | Pipeline Segment Connection Above Ground | Flowline | Senlac OE | CANADIAN NATURAL RESOURCES LIMITED | Operating | Oil Well Effluent |  |  | 0.906 | 0.906 | [8 empty] | 5102 |  |  |  |  | 0 | SHAPEFILE | N
PL-00012907 | Senlac OE | Y | 137 | SK PS 00143318 | 2023-02-22 | 240349-001 | 16-25-039-27W3 | 16-25-039-27W3 | Pipeline Segment Connection Above Ground | Pipeline Segment Connection Above Ground | Flowline | Senlac OE | CANADIAN NATURAL RESOURCES LIMITED | Cancelled - Non-Regulatory | Oil Well Effluent |  |  | 0.166 | 0.166 | [8 empty] | 5102 |  |  |  |  | 0 | SHAPEFILE | N
PL-00012907 | Senlac OE | Y | 110 | SK PS 00143291 | 2023-02-22 | 179437-001 | 04-31-039-26W3 | 01-36-039-27W3 | Pipeline Segment Connection Above Ground | Pipeline Segment Connection Below Ground | Flowline | Senlac OE | CANADIAN NATURAL RESOURCES LIMITED | Operating | Oil Well Effluent |  |  | 0.18 | 0.18 | [8 empty] | 5102 |  |  |  |  | 0 | SHAPEFILE | N
PL-00012907 | Senlac OE | Y | 28 | SK PS 00143209 | 2023-02-22 | 121729-001 | 11-05-040-26W3 | 07-05-040-26W3 | Well | Pipeline Segment Connection Above Ground | Flowline | Senlac OE | CANADIAN NATURAL RESOURCES LIMITED | Operating | Oil Well Effluent |  |  | 0.66 | 0.66 | [8 empty] | 5102 |  |  |  |  | 0 | SHAPEFILE | N
PL-00012907 | Senlac OE | Y | 62 | SK PS 00143243 | 2023-02-22 | 124787-001 | 09-19-040-25W3 | 12-20-040-25W3 | Pipeline Segment Connection Above Ground | Pipeline Segment Connection Above Ground | Flowline | Senlac OE | CANADIAN NATURAL RESOURCES LIMITED | Operating | Oil Well Effluent |  |  | 0.092 | 0.092 | [8 empty] | 9876 |  |  |  |  | 0 | SHAPEFILE | N
PL-00012905 | E04074 | N | 1 | SK PS 00143180 | 2023-02-22 | E04074-1 | 05-34-026-19W3 | 08-33-026-19W3 | Well | Well | Flowline | 05-34 to 08-33-026-19W3-OE | TEINE ENERGY LTD. | Operating | Oil Well Effluent |  | Composite | 0.553 | 0.553 | 124 | 12.6 | 1 | FPLP | 301 |  | 6176 | 6176 | 4960 | 0 | 1.5 | Uncoated | Uncoated | 0 | SHAPEFILE | N
PL-00012907 | Senlac OE | Y | 102 | SK PS 00143283 | 2023-02-22 | 146342-900 | 14-04-040-26W3 | 11-04-040-26W3 | Well | Pipeline Segment Connection Above Ground | Flowline | Senlac OE | CANADIAN NATURAL RESOURCES LIMITED | Operating | Oil Well Effluent |  |  | 0.523 | 0.523 | [8 empty] | 5102 |  |  |  |  | 0 | SHAPEFILE | N
PL-00012929 | Creelman - 258 | Y | 1 | SK PS 00143411 | 2023-02-22 |  | 04-33-008-10W2 | 04-33-008-10W2 | Well | Pipeline Segment Connection Below Ground | Flowline | CRLM 2B4-33 to 2B4-33-008-10W2 Group PL | SATURN OIL & GAS INC. | Cancelled - Duplicate Licences | Oil Well Effluent |  | Composite | 0 | 0 | 145.8 | 3.9 | 1 | CEN |  |  |  |  | 4960 |  |  |  |  | 0 | SYSGEN | N
PL-00012907 | Senlac OE | Y | 58 | SK PS 00143239 | 2023-02-22 | 124783-001 | 09-14-040-26W3 | 13-13-040-26W3 | Pipeline Segment Connection Above Ground | Pipeline Segment Connection Above Ground | Flowline | Senlac OE | CANADIAN NATURAL RESOURCES LIMITED | Operating | Oil Well Effluent |  |  | 0.203 | 0.203 | [8 empty] | 9930 |  |  |  |  | 0 | SHAPEFILE | N
PL-00012921 | Creelman - 250 | Y | 1 | SK PS 00143403 | 2023-02-22 |  | 04-07-009-09W2 | 04-07-009-09W2 | Well | Pipeline Segment Connection Below Ground | Flowline | CRLM 2B4-07 to 2B4-07-009-09W2 Test PL | SATURN OIL & GAS INC. | Cancelled - Duplicate Licences | Oil Well Effluent |  | Fibreglass | 0 | 0 | 77.7 | 2 | 1 | CEN |  |  |  |  | 4960 |  |  |  |  | 0 | SYSGEN | N
PL-00012907 | Senlac OE | Y | 11 | SK PS 00143192 | 2023-02-22 | 121699-001 | 01-36-039-27W3 | 11-31-039-26W3 | Pipeline Segment Connection Above Ground | Pipeline Segment Connection Above Ground | Flowline | Senlac OE | CANADIAN NATURAL RESOURCES LIMITED | Operating | Oil Well Effluent |  |  | 1.128 | 1.128 | [8 empty] | 5102 |  |  |  |  | 0 | SHAPEFILE | N
PL-00012907 | Senlac OE | Y | 201 | SK PS 00143382 | 2023-02-22 | 249836-001 | 04-04-040-26W3 | 01-05-040-26W3 | Well | Pipeline Segment Connection Above Ground | Flowline | Senlac OE | CANADIAN NATURAL RESOURCES LIMITED | Operating | Oil Well Effluent |  |  | 0.454 | 0.454 | [8 empty] | 5102 |  |  |  |  | 0 | SHAPEFILE | N
PL-00012907 | Senlac OE | Y | 115 | SK PS 00143296 | 2023-02-22 | 188118-001 | 13-17-040-25W3 | 15-17-040-25W3 | Pipeline Segment Connection Above Ground | Pipeline Segment Connection Above Ground | Flowline | Senlac OE | CANADIAN NATURAL RESOURCES LIMITED | Operating | Oil Well Effluent |  |  | 0.877 | 0.877 | [8 empty] | 9925 |  |  |  |  | 0 | SHAPEFILE | N
PL-00012907 | Senlac OE | Y | 100 | SK PS 00143281 | 2023-02-22 | 146339-001 | 05-04-040-26W3 | 12-04-040-26W3 | Well | Pipeline Segment Connection Above Ground | Flowline | Senlac OE | CANADIAN NATURAL RESOURCES LIMITED | Operating | Oil Well Effluent |  |  | 0.306 | 0.306 | [8 empty] | 5102 |  |  |  |  | 0 | SHAPEFILE | N
PL-00012907 | Senlac OE | Y | 185 | SK PS 00143366 | 2023-02-22 | 240436-001 | 15-05-040-26W3 | 07-05-040-26W3 | Well | Pipeline Segment Connection Above Ground | Flowline | Senlac OE | CANADIAN NATURAL RESOURCES LIMITED | Operating | Oil Well Effluent |  |  | 0.955 | 0.955 | [8 empty] | 5102 |  |  |  |  | 0 | SHAPEFILE | N
PL-00012907 | Senlac OE | Y | 48 | SK PS 00143229 | 2023-02-22 | 124772-001 | 06-20-040-25W3 | 10-20-040-25W3 | Pipeline Segment Connection Above Ground | Pipeline Segment Connection Above Ground | Flowline | Senlac OE | CANADIAN NATURAL RESOURCES LIMITED | Cancelled - Duplicate Licences | Oil Well Effluent |  |  | 0.611 | 0.611 | [8 empty] | 5102 |  |  |  |  | 0 | SHAPEFILE | N
PL-00012909 | Creelman - 238 | Y | 1 | SK PS 00143391 | 2023-02-22 |  | 05-06-009-09W2 | 12-06-009-09W2 | Well | Pipeline Segment Connection Above Ground | Flowline | CRLM 05-06 to 2A12-06-009-09W2 Test PL | SATURN OIL & GAS INC. | Discontinued | Oil Well Effluent |  | Fibreglass | 0.357 | 0.357 | 115.2 | 2.9 | 1 | CEN |  |  |  |  | 4960 |  |  |  |  | 62.7 | SYSGEN | N
PL-00012937 | Creelman - 266 | Y | 1 | SK PS 00143419 | 2023-02-22 |  | 01-13-009-11W2 | 01-13-009-11W2 | Well | Pipeline Segment Connection Below Ground | Flowline | CRLM 3A1-13 to 3A1-13-009-11W2 Group PL | SATURN OIL & GAS INC. | Cancelled - Duplicate Licences | Oil Well Effluent |  | Fibreglass | 0 | 0 | 145.8 | 3.9 | 1 | CEN |  |  |  |  | 4960 |  |  |  |  | 0 | SYSGEN | N
PL-00012907 | Senlac OE | Y | 135 | SK PS 00143316 | 2023-02-22 | 240345-001 | 13-25-039-27W3 | 16-25-039-27W3 | Well | Pipeline Segment Connection Above Ground | Flowline | Senlac OE | CANADIAN NATURAL RESOURCES LIMITED | Operating | Oil Well Effluent |  |  | 1.501 | 1.501 | [8 empty] | 5102 |  |  |  |  | 0 | SHAPEFILE | N
PL-00012907 | Senlac OE | Y | 206 | SK PS 00143387 | 2023-02-22 | 249843-001 | 11-32-039-26W3 | 13-32-039-26W3 | Pipeline Segment Connection Above Ground | Custom Treater | Flowline | Senlac OE | CANADIAN NATURAL RESOURCES LIMITED | Operating | Oil Well Effluent |  |  | 0.612 | 0.612 | [8 empty] | 5102 |  |  |  |  | 0 | SHAPEFILE | N
PL-00012907 | Senlac OE | Y | 175 | SK PS 00143356 | 2023-02-22 | 240399-001 | 11-04-040-26W3 | 11-04-040-26W3 | Well | Pipeline Segment Connection Above Ground | Flowline | Senlac OE | CANADIAN NATURAL RESOURCES LIMITED | Operating | Oil Well Effluent |  |  | 0.263 | 0.263 | [8 empty] | 5102 |  |  |  |  | 0 | SHAPEFILE | N
PL-00012907 | Senlac OE | Y | 31 | SK PS 00143212 | 2023-02-22 | 121734-001 | 06-05-040-26W3 | 07-05-040-26W3 | Well | Pipeline Segment Connection Above Ground | Flowline | Senlac OE | CANADIAN NATURAL RESOURCES LIMITED | Operating | Oil Well Effluent |  |  | 0.326 | 0.326 | [8 empty] | 5102 |  |  |  |  | 0 | SHAPEFILE | N
PL-00012907 | Senlac OE | Y | 181 | SK PS 00143362 | 2023-02-22 | 240407-001 | 11-04-040-26W3 | 11-04-040-26W3 | Well | Pipeline Segment Connection Above Ground | Flowline | Senlac OE | CANADIAN NATURAL RESOURCES LIMITED | Operating | Oil Well Effluent |  |  | 0.134 | 0.134 | [8 empty] | 5102 |  |  |  |  | 0 | SHAPEFILE | N
PL-00012924 | Creelman - 253 | Y | 1 | SK PS 00143406 | 2023-02-22 |  | 01-31-008-10W2 | 01-31-008-10W2 | Well | Pipeline Segment Connection Below Ground | Flowline | CRLM 2A1-31 to 2A1-31-008-10W2 Test PL | SATURN OIL & GAS INC. | Cancelled - Duplicate Licences | Oil Well Effluent |  | Composite | 0 | 0 | 77.7 | 2 | 1 | CEN |  |  |  |  | 4960 |  |  |  |  | 0 | SYSGEN | N
PL-00012907 | Senlac OE | Y | 198 | SK PS 00143379 | 2023-02-22 | 248270-001 | 06-20-040-25W3 | 10-20-040-25W3 | Pipeline Segment Connection Above Ground | Pipeline Segment Connection Above Ground | Flowline | Senlac OE | CANADIAN NATURAL RESOURCES LIMITED | Operating | Oil Well Effluent |  |  | 0.631 | 0.631 | [8 empty] | 5102 |  |  |  |  | 0 | SHAPEFILE | N
PL-00012907 | Senlac OE | Y | 36 | SK PS 00143217 | 2023-02-22 | 121741-001 | 15-32-039-26W3 | 01-05-040-26W3 | Well | Pipeline Segment Connection Above Ground | Flowline | Senlac OE | CANADIAN NATURAL RESOURCES LIMITED | Operating | Oil Well Effluent |  |  | 0.605 | 0.605 | [8 empty] | 5102 |  |  |  |  | 0 | SHAPEFILE | N
PL-00012907 | Senlac OE | Y | 155 | SK PS 00143336 | 2023-02-22 | 240374-001 | 01-06-040-26W3 | 01-06-040-26W3 | Blind End | Blind End | Flowline | Senlac OE | CANADIAN NATURAL RESOURCES LIMITED | Abandoned | Oil Well Effluent |  |  | 0.076 | 0.076 | [8 empty] | 0 |  |  |  |  | 0 | SHAPEFILE | N
PL-00012907 | Senlac OE | Y | 19 | SK PS 00143200 | 2023-02-22 | 121709-001 | 11-31-039-26W3 | 13-32-039-26W3 | Pipeline Segment Connection Above Ground | Pipeline Segment Connection Above Ground | Flowline | Senlac OE | CANADIAN NATURAL RESOURCES LIMITED | Operating | Oil Well Effluent |  |  | 1.23 | 1.23 | [8 empty] | 5102 |  |  |  |  | 0 | SHAPEFILE | N
PL-00012907 | Senlac OE | Y | 133 | SK PS 00143314 | 2023-02-22 | 240342-001 | 04-31-039-26W3 | 04-31-039-26W3 | Blind End | Blind End | Flowline | Senlac OE | CANADIAN NATURAL RESOURCES LIMITED | Discontinued | Oil Well Effluent |  |  | 0.088 | 0.088 | [8 empty] | 0 |  |  |  |  | 0 | SHAPEFILE | N
PL-00012899 | Senlac SW | Y | 44 | SK PS 00143259 | 2023-02-22 | 124919-001 | 06-18-040-25W3 | 03-18-040-25W3 | Pipeline Segment Connection Above Ground | Pipeline Segment Connection Above Ground | Flowline |  | CANADIAN NATURAL RESOURCES LIMITED | Operating | Salt water | Produced Water |  | 0.081 | 0.081 | [8 empty] | 9930 |  |  |  |  | 0 | SHAPEFILE | N
PL-00012907 | Senlac OE | Y | 96 | SK PS 00143277 | 2023-02-22 | 146237-001 | 13-33-039-26W3 | 13-33-039-26W3 | Pipeline Segment Connection Above Ground | Pipeline Segment Connection Above Ground | Flowline | Senlac OE | CANADIAN NATURAL RESOURCES LIMITED | Operating | Oil Well Effluent |  |  | 0.099 | 0.099 | [8 empty] | 5102 |  |  |  |  | 0 | SHAPEFILE | N
PL-00012907 | Senlac OE | Y | 105 | SK PS 00143286 | 2023-02-22 | 174903-001 | 13-33-039-26W3 | 13-33-039-26W3 | Pipeline Segment Connection Above Ground | Pipeline Segment Connection Above Ground | Flowline | Senlac OE | CANADIAN NATURAL RESOURCES LIMITED | Operating | Oil Well Effluent |  |  | 0.163 | 0.163 | [8 empty] | 5102 |  |  |  |  | 0 | SHAPEFILE | N
PL-00012907 | Senlac OE | Y | 94 | SK PS 00143275 | 2023-02-22 | 146235-001 | 03-05-040-26W3 | 03-05-040-26W3 | Pipeline Segment Connection Above Ground | Pipeline Segment Connection Above Ground | Flowline | Senlac OE | CANADIAN NATURAL RESOURCES LIMITED | Operating | Oil Well Effluent |  |  | 0.335 | 0.335 | [8 empty] | 5102 |  |  |  |  | 0 | SHAPEFILE | N
PL-00012907 | Senlac OE | Y | 23 | SK PS 00143204 | 2023-02-22 | 121719-001 | 04-05-040-26W3 | 13-32-039-26W3 | Pipeline Segment Connection Above Ground | Custom Treater | Flowline | Senlac OE | CANADIAN NATURAL RESOURCES LIMITED | Operating | Oil Well Effluent |  |  | 0.621 | 0.621 | [8 empty] | 5102 |  |  |  |  | 0 | SHAPEFILE | N
PL-00012907 | Senlac OE | Y | 54 | SK PS 00143235 | 2023-02-22 | 124778-001 | 12-13-040-26W3 | 13-12-040-26W3 | Pipeline Segment Connection Above Ground | Pipeline Segment Connection Above Ground | Flowline | Senlac OE | CANADIAN NATURAL RESOURCES LIMITED | Operating | Oil Well Effluent |  | Steel | 1.155 | 1.155 | 273.1 | 4.8 | 1 | Z245.1 | 290 | I |  |  | 4964 |  |  | Uncoated |  | 0 | SHAPEFILE | N
PL-00012907 | Senlac OE | Y | 118 | SK PS 00143299 | 2023-02-22 | 199800-001 | 01-05-040-26W3 | 01-05-040-26W3 | Well | Pipeline Segment Connection Above Ground | Flowline | Senlac OE | CANADIAN NATURAL RESOURCES LIMITED | Operating | Oil Well Effluent |  |  | 0.216 | 0.216 | [8 empty] | 5102 |  |  |  |  | 0 | SHAPEFILE | N
PL-00012922 | Creelman - 251 | Y | 1 | SK PS 00143404 | 2023-02-22 |  | 04-07-009-09W2 | 04-07-009-09W2 | Well | Pipeline Segment Connection Above Ground | Flowline | CRLM 3A4-07 to 2B4-07-009-09W2 Test PL | SATURN OIL & GAS INC. | Cancelled - Duplicate Licences | Oil Well Effluent |  | Fibreglass | 0.177 | 0.177 | 115.2 | 2.9 | 1 | CEN |  |  |  |  | 4960 |  |  |  |  | 0 | SYSGEN | N
PL-00012925 | Creelman - 254 | Y | 1 | SK PS 00143407 | 2023-02-22 |  | 14-23-008-11W2 | 14-23-008-11W2 | Well | Pipeline Segment Connection Below Ground | Flowline | CRLM 3D14-23 to 3D14-23-008-11W2 Group PL | SATURN OIL & GAS INC. | Cancelled - Duplicate Licences | Oil Well Effluent |  | Fibreglass | 0 | 0 | 145.8 | 3.9 | 1 | CEN |  |  |  |  | 4960 |  |  |  |  | 0 | SYSGEN | N
PL-00012907 | Senlac OE | Y | 205 | SK PS 00143386 | 2023-02-22 | 249842-001 | 12-32-039-26W3 | 13-32-039-26W3 | Pipeline Segment Connection Below Ground | Custom Treater | Flowline | Senlac OE | CANADIAN NATURAL RESOURCES LIMITED | Operating | Oil Well Effluent |  |  | 0.337 | 0.337 | [8 empty] | 5102 |  |  |  |  | 0 | SHAPEFILE | N
PL-00012902 | Senlac FG | Y | 6 | SK PS 00143171 | 2023-02-22 | 171925-001 | 11-04-040-26W3 | 11-33-039-26W3 | Pipeline Segment Connection Above Ground | Pipeline Segment Connection Above Ground | Flowline |  | CANADIAN NATURAL RESOURCES LIMITED | Operating | Fuel Gas |  |  | 1.919 | 1.919 | [8 empty] | 1746 |  |  |  |  | 0 | SHAPEFILE | N
PL-00012907 | Senlac OE | Y | 40 | SK PS 00143221 | 2023-02-22 | 124345-001 | 09-31-039-26W3 | 10-31-039-26W3 | Pipeline Segment Connection Above Ground | Pipeline Segment Connection Above Ground | Flowline | Senlac OE | CANADIAN NATURAL RESOURCES LIMITED | Operating | Oil Well Effluent |  |  | 0.281 | 0.281 | [8 empty] | 5102 |  |  |  |  | 0 | SHAPEFILE | N
PL-00012907 | Senlac OE | Y | 73 | SK PS 00143254 | 2023-02-22 | 124910-001 | 12-13-040-26W3 | 12-13-040-26W3 | Pipeline Segment Connection Above Ground | Pipeline Segment Connection Above Ground | Flowline | Senlac OE | CANADIAN NATURAL RESOURCES LIMITED | Operating | Oil Well Effluent |  |  | 0.446 | 0.446 | [8 empty] | 4964 |  |  |  |  | 0 | SHAPEFILE | N
PL-00012907 | Senlac OE | Y | 80 | SK PS 00143261 | 2023-02-22 | 124997-001 | 02-18-040-25W3 | 06-18-040-25W3 | Pipeline Segment Connection Above Ground | Pipeline Segment Connection Below Ground | Flowline | Senlac OE | CANADIAN NATURAL RESOURCES LIMITED | Operating | Oil Well Effluent |  |  | 0.312 | 0.312 | [8 empty] | 9930 |  |  |  |  | 0 | SHAPEFILE | N
PL-00012907 | Senlac OE | Y | 29 | SK PS 00143210 | 2023-02-22 | 121730-001 | 16-05-040-26W3 | 07-05-040-26W3 | Well | Pipeline Segment Connection Above Ground | Flowline | Senlac OE | CANADIAN NATURAL RESOURCES LIMITED | Operating | Oil Well Effluent |  |  | 0.718 | 0.718 | [8 empty] | 5102 |  |  |  |  | 0 | SHAPEFILE | N
PL-00012907 | Senlac OE | Y | 128 | SK PS 00143309 | 2023-02-22 | 240305-001 | 07-36-039-27W3 | 07-36-039-27W3 | Pipeline Segment Connection Above Ground | Pipeline Segment Connection Above Ground | Flowline | Senlac OE | CANADIAN NATURAL RESOURCES LIMITED | Operating | Oil Well Effluent |  |  | 0.149 | 0.149 | [8 empty] | 5102 |  |  |  |  | 0 | SHAPEFILE | N
PL-00012907 | Senlac OE | Y | 45 | SK PS 00143226 | 2023-02-22 | 124769-001 | 01-36-039-27W3 | 01-36-039-27W3 | Well | Pipeline Segment Connection Above Ground | Flowline | Senlac OE | CANADIAN NATURAL RESOURCES LIMITED | Operating | Oil Well Effluent |  |  | 0.148 | 0.148 | [8 empty] | 5102 |  |  |  |  | 0 | SHAPEFILE | N
PL-00012907 | Senlac OE | Y | 9 | SK PS 00143190 | 2023-02-22 | 121688-001 | 11-36-041-27W3 | 13-32-039-26W3 | Blind End | Blind End | Flowline | Senlac OE | CANADIAN NATURAL RESOURCES LIMITED | Abandoned | Oil Well Effluent |  | Steel | 20.18 | 20.18 | 219.1 | 3.2 |  | Z245.1 | 290 |  | 0 |  | 0 |  |  | Uncoated |  | 0 | SHAPEFILE | N
PL-00012907 | Senlac OE | Y | 107 | SK PS 00143288 | 2023-02-22 | 179431-001 | 12-04-040-26W3 | 11-04-040-26W3 | Well | Pipeline Segment Connection Above Ground | Flowline | Senlac OE | CANADIAN NATURAL RESOURCES LIMITED | Operating | Oil Well Effluent |  |  | 0.087 | 0.087 | [8 empty] | 5102 |  |  |  |  | 0 | SHAPEFILE | N
PL-00012907 | Senlac OE | Y | 10 | SK PS 00143191 | 2023-02-22 | 121698-001 | 03-31-039-26W3 | 11-31-039-26W3 | Pipeline Segment Connection Above Ground | Oil Satellite | Flowline | Senlac OE | CANADIAN NATURAL RESOURCES LIMITED | Operating | Oil Well Effluent |  |  | 0.845 | 0.845 | [8 empty] | 5102 |  |  |  |  | 0 | SHAPEFILE | N
PL-00012907 | Senlac OE | Y | 162 | SK PS 00143343 | 2023-02-22 | 240383-001 | 02-05-040-26W3 | 01-05-040-26W3 | Well | Pipeline Segment Connection Above Ground | Flowline | Senlac OE | CANADIAN NATURAL RESOURCES LIMITED | Operating | Oil Well Effluent |  |  | 0.369 | 0.369 | [8 empty] | 5102 |  |  |  |  | 0 | SHAPEFILE | N
PL-00012907 | Senlac OE | Y | 182 | SK PS 00143363 | 2023-02-22 | 240408-001 | 12-04-040-26W3 | 12-04-040-26W3 | Well | Pipeline Segment Connection Above Ground | Flowline | Senlac OE | CANADIAN NATURAL RESOURCES LIMITED | Operating | Oil Well Effluent |  |  | 0.105 | 0.105 | [8 empty] | 5102 |  |  |  |  | 0 | SHAPEFILE | N
PL-00012907 | Senlac OE | Y | 191 | SK PS 00143372 | 2023-02-22 | 240472-001 | 08-05-040-26W3 | 07-05-040-26W3 | Well | Pipeline Segment Connection Above Ground | Flowline | Senlac OE | CANADIAN NATURAL RESOURCES LIMITED | Operating | Oil Well Effluent |  |  | 0.5 | 0.5 | [8 empty] | 5102 |  |  |  |  | 0 | SHAPEFILE | N
PL-00012907 | Senlac OE | Y | 97 | SK PS 00143278 | 2023-02-22 | 146238-001 | 04-04-040-26W3 | 04-04-040-26W3 | Well | Pipeline Segment Connection Above Ground | Flowline | Senlac OE | CANADIAN NATURAL RESOURCES LIMITED | Operating | Oil Well Effluent |  |  | 0.104 | 0.104 | [8 empty] | 5102 |  |  |  |  | 0 | SHAPEFILE | N
PL-00012907 | Senlac OE | Y | 176 | SK PS 00143357 | 2023-02-22 | 240400-001 | 11-04-040-26W3 | 11-04-040-26W3 | Well | Pipeline Segment Connection Above Ground | Flowline | Senlac OE | CANADIAN NATURAL RESOURCES LIMITED | Operating | Oil Well Effluent |  |  | 0.278 | 0.278 | [8 empty] | 5102 |  |  |  |  | 0 | SHAPEFILE | N
PL-00012907 | Senlac OE | Y | 192 | SK PS 00143373 | 2023-02-22 | 240473-001 | 08-05-040-26W3 | 07-05-040-26W3 | Well | Pipeline Segment Connection Above Ground | Flowline | Senlac OE | CANADIAN NATURAL RESOURCES LIMITED | Operating | Oil Well Effluent |  |  | 0.497 | 0.497 | [8 empty] | 5102 |  |  |  |  | 0 | SHAPEFILE | N
PL-00012907 | Senlac OE | Y | 113 | SK PS 00143294 | 2023-02-22 | 180471-001 | 10-31-039-26W3 | 11-31-039-26W3 | Pipeline Segment Connection Above Ground | Oil Satellite | Flowline | Senlac OE | CANADIAN NATURAL RESOURCES LIMITED | Operating | Oil Well Effluent |  |  | 0.469 | 0.469 | [8 empty] | 5102 |  |  |  |  | 0 | SHAPEFILE | N
PL-00012907 | Senlac OE | Y | 41 | SK PS 00143222 | 2023-02-22 | 124604-001 | 11-04-040-26W3 | 12-04-040-26W3 | Pipeline Segment Connection Above Ground | Pipeline Segment Connection Above Ground | Flowline | Senlac OE | CANADIAN NATURAL RESOURCES LIMITED | Operating | Oil Well Effluent |  |  | 0.115 | 0.115 | [8 empty] | 5102 |  |  |  |  | 0 | SHAPEFILE | N
PL-00012907 | Senlac OE | Y | 108 | SK PS 00143289 | 2023-02-22 | 179434-001 | 10-05-040-26W3 | 07-05-040-26W3 | Pipeline Segment Connection Above Ground | Pipeline Segment Connection Above Ground | Flowline | Senlac OE | CANADIAN NATURAL RESOURCES LIMITED | Operating | Oil Well Effluent |  |  | 0.325 | 0.325 | [8 empty] | 5102 |  |  |  |  | 0 | SHAPEFILE | N
PL-00012907 | Senlac OE | Y | 64 | SK PS 00143245 | 2023-02-22 | 124791-001 | 01-23-040-26W3 | 09-14-040-26W3 | Well | Pipeline Segment Connection Above Ground | Flowline | Senlac OE | CANADIAN NATURAL RESOURCES LIMITED | Operating | Oil Well Effluent |  |  | 0.513 | 0.513 | [8 empty] | 5102 |  |  |  |  | 0 | SHAPEFILE | N
PL-00012907 | Senlac OE | Y | 124 | SK PS 00143305 | 2023-02-22 | 199968-001 | 13-33-039-26W3 | 13-33-039-26W3 | Pipeline Segment Connection Above Ground | Pipeline Segment Connection Above Ground | Flowline | Senlac OE | CANADIAN NATURAL RESOURCES LIMITED | Operating | Oil Well Effluent |  |  | 0.162 | 0.162 | [8 empty] | 5102 |  |  |  |  | 0 | SHAPEFILE | N
PL-00012907 | Senlac OE | Y | 56 | SK PS 00143237 | 2023-02-22 | 124781-001 | 09-14-040-26W3 | 13-13-040-26W3 | Pipeline Segment Connection Above Ground | Pipeline Segment Connection Above Ground | Flowline | Senlac OE | CANADIAN NATURAL RESOURCES LIMITED | Operating | Oil Well Effluent |  |  | 0.222 | 0.222 | [8 empty] | 9930 |  |  |  |  | 0 | SHAPEFILE | N
PL-00012907 | Senlac OE | Y | 92 | SK PS 00143273 | 2023-02-22 | 146228-001 | 04-05-040-26W3 | 13-32-039-26W3 | Pipeline Segment Connection Above Ground | Custom Treater | Flowline | Senlac OE | CANADIAN NATURAL RESOURCES LIMITED | Operating | Oil Well Effluent |  |  | 0.421 | 0.421 | [8 empty] | 5102 |  |  |  |  | 0 | SHAPEFILE | N
PL-00012907 | Senlac OE | Y | 202 | SK PS 00143383 | 2023-02-22 | 249837-001 | 11-31-039-26W3 | 11-31-039-26W3 | Pipeline Segment Connection Above Ground | Oil Satellite | Flowline | Senlac OE | CANADIAN NATURAL RESOURCES LIMITED | Cancelled - Non-Regulatory | Oil Well Effluent |  |  | 0.208 | 0.208 | [8 empty] | 5102 |  |  |  |  | 0 | SHAPEFILE | N
PL-00012907 | Senlac OE | Y | 57 | SK PS 00143238 | 2023-02-22 | 124782-001 | 09-14-040-26W3 | 13-13-040-26W3 | Pipeline Segment Connection Above Ground | Pipeline Segment Connection Above Ground | Flowline | Senlac OE | CANADIAN NATURAL RESOURCES LIMITED | Operating | Oil Well Effluent |  |  | 0.206 | 0.206 | [8 empty] | 9930 |  |  |  |  | 0 | SHAPEFILE | N
PL-00012907 | Senlac OE | Y | 42 | SK PS 00143223 | 2023-02-22 | 124616-001 | 12-04-040-26W3 | 12-04-040-26W3 | Well | Pipeline Segment Connection Above Ground | Flowline | Senlac OE | CANADIAN NATURAL RESOURCES LIMITED | Operating | Oil Well Effluent |  |  | 0.08 | 0.08 | [8 empty] | 5102 |  |  |  |  | 0 | SHAPEFILE | N
PL-00012907 | Senlac OE | Y | 44 | SK PS 00143225 | 2023-02-22 | 124761-001 | 11-31-039-26W3 | 11-31-039-26W3 | Pipeline Segment Connection Above Ground | Oil Satellite | Flowline | Senlac OE | CANADIAN NATURAL RESOURCES LIMITED | Operating | Oil Well Effluent |  |  | 0.301 | 0.301 | [8 empty] | 5102 |  |  |  |  | 0 | SHAPEFILE | N
PL-00012907 | Senlac OE | Y | 131 | SK PS 00143312 | 2023-02-22 | 240332-001 | 10-36-039-27W3 | 09-36-039-27W3 | Well | Pipeline Segment Connection Above Ground | Flowline | Senlac OE | CANADIAN NATURAL RESOURCES LIMITED | Operating | Oil Well Effluent |  |  | 0.203 | 0.203 | [8 empty] | 5102 |  |  |  |  | 0 | SHAPEFILE | N
PL-00012907 | Senlac OE | Y | 179 | SK PS 00143360 | 2023-02-22 | 240403-001 | 15-32-039-26W3 | 15-32-039-26W3 | Well | Pipeline Segment Connection Above Ground | Flowline | Senlac OE | CANADIAN NATURAL RESOURCES LIMITED | Operating | Oil Well Effluent |  |  | 0.142 | 0.142 | [8 empty] | 5102 |  |  |  |  | 0 | SHAPEFILE | N
PL-00012907 | Senlac OE | Y | 55 | SK PS 00143236 | 2023-02-22 | 124779-001 | 02-13-040-26W3 | 13-12-040-26W3 | Pipeline Segment Connection Above Ground | Pipeline Segment Connection Above Ground | Flowline | Senlac OE | CANADIAN NATURAL RESOURCES LIMITED | Operating | Oil Well Effluent |  |  | 1.093 | 1.093 | [8 empty] | 5102 |  |  |  |  | 0 | SHAPEFILE | N
PL-00012907 | Senlac OE | Y | 169 | SK PS 00143350 | 2023-02-22 | 240391-001 | 12-04-040-26W3 | 07-05-040-26W3 | Well | Pipeline Segment Connection Above Ground | Flowline | Senlac OE | CANADIAN NATURAL RESOURCES LIMITED | Operating | Oil Well Effluent |  |  | 0.754 | 0.754 | [8 empty] | 5102 |  |  |  |  | 0 | SHAPEFILE | N
PL-00012907 | Senlac OE | Y | 49 | SK PS 00143230 | 2023-02-22 | 124773-001 | 10-20-040-25W3 | 13-17-040-25W3 | Pipeline Segment Connection Above Ground | Pipeline Segment Connection Above Ground | Flowline | Senlac OE | CANADIAN NATURAL RESOURCES LIMITED | Operating | Oil Well Effluent |  |  | 1.577 | 1.577 | [8 empty] | 5102 |  |  |  |  | 0 | SHAPEFILE | N
PL-00012907 | Senlac OE | Y | 141 | SK PS 00143322 | 2023-02-22 | 240354-001 | 08-36-039-27W3 | 12-31-039-26W3 | Blind End | Blind End | Flowline | Senlac OE | CANADIAN NATURAL RESOURCES LIMITED | Abandoned | Oil Well Effluent |  |  | 0.538 | 0.538 | [8 empty] | 0 |  |  |  |  | 0 | SHAPEFILE | N
PL-00012907 | Senlac OE | Y | 59 | SK PS 00143240 | 2023-02-22 | 124784-001 | 01-05-040-26W3 | 07-05-040-26W3 | Pipeline Segment Connection Above Ground | Pipeline Segment Connection Above Ground | Flowline | Senlac OE | CANADIAN NATURAL RESOURCES LIMITED | Operating | Oil Well Effluent |  |  | 0.599 | 0.599 | [8 empty] | 10205 |  |  |  |  | 0 | SHAPEFILE | N
PL-00012907 | Senlac OE | Y | 132 | SK PS 00143313 | 2023-02-22 | 240336-001 | 09-36-039-27W3 | 01-36-039-27W3 | Blind End | Blind End | Flowline | Senlac OE | CANADIAN NATURAL RESOURCES LIMITED | Discontinued | Oil Well Effluent |  |  | 0.918 | 0.918 | [8 empty] | 0 |  |  |  |  | 0 | SHAPEFILE | N
PL-00012906 | E04074 | N | 1 | SK PS 00143181 | 2023-02-22 | E04074-2 | 05-34-026-19W3 | 08-33-026-19W3 | Well | Well | Flowline | 05-34 to 08-33-026-19W3-G | TEINE ENERGY LTD. | Operating | Natural Gas |  | Composite | 0.553 | 0.553 | 69 | 7.5 | 1 | FPLP | 301 |  | 5172.4 | 5172.4 | 4960 | 0 | 1.5 | Uncoated | Uncoated | 0 | SHAPEFILE | N
PL-00012907 | Senlac OE | Y | 30 | SK PS 00143211 | 2023-02-22 | 121731-001 | 12-04-040-26W3 | 07-05-040-26W3 | Well | Pipeline Segment Connection Above Ground | Flowline | Senlac OE | CANADIAN NATURAL RESOURCES LIMITED | Operating | Oil Well Effluent |  |  | 0.978 | 0.978 | [8 empty] | 5102 |  |  |  |  | 0 | SHAPEFILE | N
PL-00012907 | Senlac OE | Y | 167 | SK PS 00143348 | 2023-02-22 | 240389-001 | 04-04-040-26W3 | 01-05-040-26W3 | Well | Pipeline Segment Connection Above Ground | Flowline | Senlac OE | CANADIAN NATURAL RESOURCES LIMITED | Operating | Oil Well Effluent |  |  | 0.407 | 0.407 | [8 empty] | 5102 |  |  |  |  | 0 | SHAPEFILE | N
PL-00012907 | Senlac OE | Y | 130 | SK PS 00143311 | 2023-02-22 | 240331-001 | 10-36-039-27W3 | 09-36-039-27W3 | Well | Pipeline Segment Connection Above Ground | Flowline | Senlac OE | CANADIAN NATURAL RESOURCES LIMITED | Operating | Oil Well Effluent |  |  | 0.221 | 0.221 | [8 empty] | 5102 |  |  |  |  | 0 | SHAPEFILE | N
PL-00012907 | Senlac OE | Y | 183 | SK PS 00143364 | 2023-02-22 | 240409-001 | 12-04-040-26W3 | 12-04-040-26W3 | Well | Pipeline Segment Connection Above Ground | Flowline | Senlac OE | CANADIAN NATURAL RESOURCES LIMITED | Operating | Oil Well Effluent |  |  | 0.104 | 0.104 | [8 empty] | 5102 |  |  |  |  | 0 | SHAPEFILE | N
PL-00012907 | Senlac OE | Y | 2 | SK PS 00143183 | 2023-02-22 | 108590-003 | 08-09-040-26W3 | 03-10-040-26W3 | Pipeline Segment Connection Above Ground | Pipeline Segment Connection Above Ground | Flowline | Senlac OE | CANADIAN NATURAL RESOURCES LIMITED | Operating | Oil Well Effluent |  |  | 0.847 | 0.847 | [8 empty] | 9930 |  |  |  |  | 0 | SHAPEFILE | N
PL-00012907 | Senlac OE | Y | 146 | SK PS 00143327 | 2023-02-22 | 240361-001 | 12-31-039-26W3 | 12-31-039-26W3 | Blind End | Blind End | Flowline | Senlac OE | CANADIAN NATURAL RESOURCES LIMITED | Discontinued | Oil Well Effluent |  |  | 0.042 | 0.042 | [8 empty] | 0 |  |  |  |  | 0 | SHAPEFILE | N
PL-00012907 | Senlac OE | Y | 197 | SK PS 00143378 | 2023-02-22 | 248268-001 | 01-36-039-27W3 | 16-25-039-27W3 | Pipeline Segment Connection Above Ground | Pipeline Segment Connection Above Ground | Flowline | Senlac OE | CANADIAN NATURAL RESOURCES LIMITED | Operating | Oil Well Effluent |  |  | 0.415 | 0.415 | [8 empty] | 5102 |  |  |  |  | 0 | SHAPEFILE | N
PL-00012907 | Senlac OE | Y | 76 | SK PS 00143257 | 2023-02-22 | 124917-001 | 10-31-039-26W3 | 10-31-039-26W3 | Pipeline Segment Connection Above Ground | Pipeline Segment Connection Above Ground | Flowline | Senlac OE | CANADIAN NATURAL RESOURCES LIMITED | Operating | Oil Well Effluent |  |  | 0.26 | 0.26 | [8 empty] | 5102 |  |  |  |  | 0 | SHAPEFILE | N
PL-00012907 | Senlac OE | Y | 153 | SK PS 00143334 | 2023-02-22 | 240372-001 | 01-06-040-26W3 | 01-06-040-26W3 | Blind End | Blind End | Flowline | Senlac OE | CANADIAN NATURAL RESOURCES LIMITED | Abandoned | Oil Well Effluent |  |  | 0.134 | 0.134 | [8 empty] | 0 |  |  |  |  | 0 | SHAPEFILE | N
PL-00012907 | Senlac OE | Y | 33 | SK PS 00143214 | 2023-02-22 | 121736-001 | 03-05-040-26W3 | 01-05-040-26W3 | Well | Pipeline Segment Connection Above Ground | Flowline | Senlac OE | CANADIAN NATURAL RESOURCES LIMITED | Operating | Oil Well Effluent |  |  | 0.674 | 0.674 | [8 empty] | 5102 |  |  |  |  | 0 | SHAPEFILE | N
PL-00012907 | Senlac OE | Y | 26 | SK PS 00143207 | 2023-02-22 | 121724-001 | 03-05-040-26W3 | 13-32-039-26W3 | Pipeline Segment Connection Above Ground | Custom Treater | Flowline | Senlac OE | CANADIAN NATURAL RESOURCES LIMITED | Operating | Oil Well Effluent |  |  | 0.632 | 0.632 | [8 empty] | 5102 |  |  |  |  | 0 | SHAPEFILE | N
PL-00012907 | Senlac OE | Y | 86 | SK PS 00143267 | 2023-02-22 | 146216-001 | 01-36-039-27W3 | 12-31-039-26W3 | Well | Pipeline Segment Connection Above Ground | Flowline | Senlac OE | CANADIAN NATURAL RESOURCES LIMITED | Operating | Oil Well Effluent |  |  | 1.151 | 1.151 | [8 empty] | 5102 |  |  |  |  | 0 | SHAPEFILE | N
PL-00012907 | Senlac OE | Y | 196 | SK PS 00143377 | 2023-02-22 | 248267-001 | 01-36-039-27W3 | 12-31-039-26W3 | Pipeline Segment Connection Above Ground | Pipeline Segment Connection Above Ground | Flowline | Senlac OE | CANADIAN NATURAL RESOURCES LIMITED | Operating | Oil Well Effluent |  |  | 1.177 | 1.177 | [8 empty] | 5102 |  |  |  |  | 0 | SHAPEFILE | N
PL-00012907 | Senlac OE | Y | 207 | SK PS 00143388 | 2023-02-22 | 249844-001 | 05-04-040-26W3 | 07-05-040-26W3 | Well | Pipeline Segment Connection Above Ground | Flowline | Senlac OE | CANADIAN NATURAL RESOURCES LIMITED | Operating | Oil Well Effluent |  |  | 0.634 | 0.634 | [8 empty] | 5102 |  |  |  |  | 0 | SHAPEFILE | N
PL-00012907 | Senlac OE | Y | 125 | SK PS 00143306 | 2023-02-22 | 199972-001 | 14-33-039-26W3 | 01-05-040-26W3 | Pipeline Segment Connection Above Ground | Pipeline Segment Connection Above Ground | Flowline | Senlac OE | CANADIAN NATURAL RESOURCES LIMITED | Operating | Oil Well Effluent |  |  | 1.102 | 1.102 | [8 empty] | 5102 |  |  |  |  | 0 | SHAPEFILE | N
PL-00012939 | Creelman - 268 | Y | 1 | SK PS 00143421 | 2023-02-22 |  | 01-13-009-10W2 | 03-14-009-10W2 | Well | Oil Satellite | Flowline | CRLM 1A2-13 to 03-14-009-10W2 Group PL | SATURN OIL & GAS INC. | Cancelled - Duplicate Licences | Oil Well Effluent |  | Fibreglass | 2.268 | 2.268 | 145.8 | 3.9 | 1 | CEN |  |  |  |  | 4960 |  |  |  |  | 0 | SYSGEN | N
PL-00012928 | Creelman - 257 | Y | 1 | SK PS 00143410 | 2023-02-22 |  | 04-05-009-10W2 | 04-04-009-10W2 | Well | Oil Satellite | Flowline | CRLM 1B4-05 to 04-04-009-10W2 Test PL | SATURN OIL & GAS INC. | Cancelled - Duplicate Licences | Oil Well Effluent |  | Composite | 1.714 | 1.714 | 115.2 | 2.9 | 1 | CEN |  |  |  |  | 4960 |  |  |  |  | 0 | SYSGEN | N
PL-00012907 | Senlac OE | Y | 143 | SK PS 00143324 | 2023-02-22 | 240356-001 | 06-31-039-26W3 | 11-31-039-26W3 | Pipeline Segment Connection Above Ground | Oil Satellite | Flowline | Senlac OE | CANADIAN NATURAL RESOURCES LIMITED | Operating | Oil Well Effluent |  |  | 0.458 | 0.458 | [8 empty] | 5102 |  |  |  |  | 0 | SHAPEFILE | N
PL-00012907 | Senlac OE | Y | 180 | SK PS 00143361 | 2023-02-22 | 240404-001 | 14-04-040-26W3 | 11-04-040-26W3 | Well | Pipeline Segment Connection Above Ground | Flowline | Senlac OE | CANADIAN NATURAL RESOURCES LIMITED | Operating | Oil Well Effluent |  |  | 0.561 | 0.561 | [8 empty] | 5102 |  |  |  |  | 0 | SHAPEFILE | N
PL-00012940 | Creelman - 269 | Y | 1 | SK PS 00143422 | 2023-02-22 |  | 01-13-009-10W2 | 03-14-009-10W2 | Well | Oil Satellite | Flowline | CRLM 1A2-13 to 03-14-009-10W2 Test PL | SATURN OIL & GAS INC. | Cancelled - Duplicate Licences | Oil Well Effluent |  | Fibreglass | 2.268 | 2.268 | 115.2 | 2.9 | 1 | CEN |  |  |  |  | 4960 |  |  |  |  | 0 | SYSGEN | N
PL-00012902 | Senlac FG | Y | 5 | SK PS 00143170 | 2023-02-22 | 171922-001 | 15-11-040-26W3 | 15-11-040-26W3 | Pipeline Segment Connection Above Ground | Pipeline Segment Connection Below Ground | Flowline |  | CANADIAN NATURAL RESOURCES LIMITED | Operating | Fuel Gas |  |  | 0.385 | 0.385 | [8 empty] | 1746 |  |  |  |  | 0 | SHAPEFILE | N
PL-00012907 | Senlac OE | Y | 5 | SK PS 00143186 | 2023-02-22 | 108591-001 | 06-06-040-26W3 | 14-31-039-26W3 | Well | Pipeline Segment Connection Above Ground | Flowline | Senlac OE | CANADIAN NATURAL RESOURCES LIMITED | Operating | Oil Well Effluent |  |  | 0.707 | 0.707 | [8 empty] | 5100 |  |  |  |  | 0 | SHAPEFILE | N
PL-00012902 | Senlac FG | Y | 9 | SK PS 00143174 | 2023-02-22 | 240378-001 | 13-32-039-26W3 | 13-32-039-26W3 | Pipeline Segment Connection Below Ground | Custom Treater | Flowline |  | CANADIAN NATURAL RESOURCES LIMITED | Operating | Fuel Gas |  |  | 0.2 | 0.2 | [8 empty] | 1750 |  |  |  |  | 0 | SHAPEFILE | N
PL-00012907 | Senlac OE | Y | 126 | SK PS 00143307 | 2023-02-22 | 240303-001 | 09-36-039-27W3 | 03-36-039-27W3 | Well | Pipeline Segment Connection Above Ground | Flowline | Senlac OE | CANADIAN NATURAL RESOURCES LIMITED | Operating | Oil Well Effluent |  |  | 1.491 | 1.491 | [8 empty] | 5102 |  |  |  |  | 0 | SHAPEFILE | N
PL-00012907 | Senlac OE | Y | 89 | SK PS 00143270 | 2023-02-22 | 146223-001 | 14-31-039-26W3 | 12-31-039-26W3 | Pipeline Segment Connection Above Ground | Pipeline Segment Connection Above Ground | Flowline | Senlac OE | CANADIAN NATURAL RESOURCES LIMITED | Operating | Oil Well Effluent |  |  | 0.233 | 0.233 | [8 empty] | 5102 |  |  |  |  | 0 | SHAPEFILE | N
PL-00012907 | Senlac OE | Y | 60 | SK PS 00143241 | 2023-02-22 | 124785-001 | 09-19-040-25W3 | 12-20-040-25W3 | Pipeline Segment Connection Above Ground | Pipeline Segment Connection Above Ground | Flowline | Senlac OE | CANADIAN NATURAL RESOURCES LIMITED | Operating | Oil Well Effluent |  |  | 0.12 | 0.12 | [8 empty] | 9876 |  |  |  |  | 0 | SHAPEFILE | N
PL-00012907 | Senlac OE | Y | 123 | SK PS 00143304 | 2023-02-22 | 199967-001 | 13-33-039-26W3 | 13-33-039-26W3 | Pipeline Segment Connection Above Ground | Pipeline Segment Connection Above Ground | Flowline | Senlac OE | CANADIAN NATURAL RESOURCES LIMITED | Operating | Oil Well Effluent |  |  | 0.162 | 0.162 | [8 empty] | 5102 |  |  |  |  | 0 | SHAPEFILE | N
PL-00012907 | Senlac OE | Y | 98 | SK PS 00143279 | 2023-02-22 | 146333-001 | 04-09-040-26W3 | 15-05-040-26W3 | Well | Pipeline Segment Connection Above Ground | Flowline | Senlac OE | CANADIAN NATURAL RESOURCES LIMITED | Operating | Oil Well Effluent |  |  | 0.651 | 0.651 | [8 empty] | 5102 |  |  |  |  | 0 | SHAPEFILE | N
PL-00012907 | Senlac OE | Y | 63 | SK PS 00143244 | 2023-02-22 | 124790-001 | 01-23-040-26W3 | 09-14-040-26W3 | Well | Pipeline Segment Connection Above Ground | Flowline | Senlac OE | CANADIAN NATURAL RESOURCES LIMITED | Operating | Oil Well Effluent |  |  | 0.499 | 0.499 | [8 empty] | 5102 |  |  |  |  | 0 | SHAPEFILE | N
PL-00012907 | Senlac OE | Y | 154 | SK PS 00143335 | 2023-02-22 | 240373-001 | 01-06-040-26W3 | 01-06-040-26W3 | Blind End | Blind End | Flowline | Senlac OE | CANADIAN NATURAL RESOURCES LIMITED | Abandoned | Oil Well Effluent |  |  | 0.08 | 0.08 | [8 empty] | 0 |  |  |  |  | 0 | SHAPEFILE | N
PL-00012907 | Senlac OE | Y | 159 | SK PS 00143340 | 2023-02-22 | 240379-001 | 01-05-040-26W3 | 13-32-039-26W3 | Pipeline Segment Connection Above Ground | Custom Treater | Flowline | Senlac OE | CANADIAN NATURAL RESOURCES LIMITED | Operating | Oil Well Effluent |  |  | 1.195 | 1.195 | [8 empty] | 5102 |  |  |  |  | 0 | SHAPEFILE | N
PL-00012907 | Senlac OE | Y | 117 | SK PS 00143298 | 2023-02-22 | 199799-001 | 04-04-040-26W3 | 01-05-040-26W3 | Well | Pipeline Segment Connection Above Ground | Flowline | Senlac OE | CANADIAN NATURAL RESOURCES LIMITED | Operating | Oil Well Effluent |  |  | 0.397 | 0.397 | [8 empty] | 5102 |  |  |  |  | 0 | SHAPEFILE | N
PL-00012907 | Senlac OE | Y | 103 | SK PS 00143284 | 2023-02-22 | 148615-001 | 05-12-040-26W3 | 15-11-040-26W3 | Pipeline Segment Connection Above Ground | Custom Treater | Flowline | Senlac OE | CANADIAN NATURAL RESOURCES LIMITED | Operating | Oil Well Effluent |  |  | 1.358 | 1.358 | [8 empty] | 9930 |  |  |  |  | 0 | SHAPEFILE | N
PL-00012907 | Senlac OE | Y | 90 | SK PS 00143271 | 2023-02-22 | 146224-001 | 11-31-039-26W3 | 14-31-039-26W3 | Pipeline Segment Connection Above Ground | Pipeline Segment Connection Above Ground | Flowline | Senlac OE | CANADIAN NATURAL RESOURCES LIMITED | Operating | Oil Well Effluent |  |  | 0.245 | 0.245 | [8 empty] | 5102 |  |  |  |  | 0 | SHAPEFILE | N
PL-00012902 | Senlac FG | Y | 3 | SK PS 00143168 | 2023-02-22 | 146210-001 | 11-33-039-26W3 | 13-32-039-26W3 | Pipeline Segment Connection Above Ground | Pipeline Segment Connection Below Ground | Flowline |  | CANADIAN NATURAL RESOURCES LIMITED | Operating | Fuel Gas |  |  | 2.409 | 2.409 | [8 empty] | 1750 |  |  |  |  | 0 | SHAPEFILE | N
PL-00012908 | E04054 | N | 1 | SK PS 00143390 | 2023-02-22 | E04054 | 08-32-029-23W3 | 07-32-029-23W3 | Well | Well | Flowline | 08-32 to 07-32-029-23W3 | TEINE ENERGY LTD. | Operating | Oil Well Effluent |  | Composite | 0.402 | 0.402 | 124 | 12.6 | 1 | FPLP | 301 |  | 6176 | 6176 | 4960 | 0 | 1.5 | Uncoated | Uncoated | 0 | SHAPEFILE | N
PL-00012894 | Golden Lake FG | Y | 158 | SK PS 00142858 | 2023-02-21 | 147087-001 | 12-06-048-22W3 | 11-06-048-22W3 | Blind End | Blind End | Flowline | Golden Lake FG | CANADIAN NATURAL RESOURCES LIMITED | Abandoned | Fuel Gas |  |  | 0.331 | 0.331 | [8 empty] | 0 |  |  |  |  | 0 | SHAPEFILE | N
PL-00012894 | Golden Lake FG | Y | 44 | SK PS 00142744 | 2023-02-21 | 101369-003 | 12-10-048-23W3 | 13-10-048-23W3 | Pipeline Segment Connection Above Ground | Well | Flowline | Golden Lake FG | CANADIAN NATURAL RESOURCES LIMITED | Operating | Fuel Gas |  |  | 0.41 | 0.41 | [8 empty] | 690 |  |  |  |  | 0 | SYSGEN | N
PL-00012894 | Golden Lake FG | Y | 203 | SK PS 00142903 | 2023-02-21 | 193230-001 | 12-14-048-25W3 | 11-14-048-25W3 | Pipeline Segment Connection Above Ground | Pipeline Segment Connection Above Ground | Flowline | Golden Lake FG | CANADIAN NATURAL RESOURCES LIMITED | Operating | Fuel Gas |  |  | 0.758 | 0.758 | [8 empty] | 1100 |  |  |  |  | 0 | SHAPEFILE | N
PL-00012894 | Golden Lake FG | Y | 200 | SK PS 00142900 | 2023-02-21 | 193227-001 | 08-14-048-25W3 | 01-14-048-25W3 | Pipeline Segment Connection Above Ground | Pipeline Segment Connection Above Ground | Flowline | Golden Lake FG | CANADIAN NATURAL RESOURCES LIMITED | Operating | Fuel Gas |  |  | 0.384 | 0.384 | [8 empty] | 1100 |  |  |  |  | 0 | SHAPEFILE | N
PL-00012894 | Golden Lake FG | Y | 10 | SK PS 00142710 | 2023-02-21 | 100593-023 | 02-28-048-22W3 | 07-28-048-22W3 | Pipeline Segment Connection Below Ground | Single Well Battery | Flowline | Golden Lake FG | CANADIAN NATURAL RESOURCES LIMITED | Operating | Fuel Gas |  |  | 0.599 | 0.599 | [8 empty] | 1100 |  |  |  |  | 0 | SHAPEFILE | N
PL-00012901 | Senlac NG | Y | 9 | SK PS 00143161 | 2023-02-21 | 242016-001 | 01-11-040-26W3 | 11-04-040-26W3 | Pipeline Segment Connection Above Ground | Pipeline Segment Connection Above Ground | Flowline |  | CANADIAN NATURAL RESOURCES LIMITED | Operating | Natural Gas |  | Steel | 4.637 | 4.637 | 88.9 | 3.2 | 1 | Z245.1 | 290 |  |  |  | 1750 | 0 |  | Uncoated |  | 0 | SHAPEFILE | N
PL-00012894 | Golden Lake FG | Y | 4 | SK PS 00142704 | 2023-02-21 | 100593-012 | 13-22-048-22W3 | 13-22-048-22W3 | Pipeline Segment Connection Above Ground | Pipeline Segment Connection Below Ground | Flowline | Golden Lake FG | CANADIAN NATURAL RESOURCES LIMITED | Operating | Fuel Gas |  |  | 0.231 | 0.231 | [8 empty] | 1100 |  |  |  |  | 0 | SHAPEFILE | N
PL-00012894 | Golden Lake FG | Y | 191 | SK PS 00142891 | 2023-02-21 | 183131-001 | 14-28-048-22W3 | 15-28-048-22W3 | Blind End | Blind End | Flowline | Golden Lake FG | CANADIAN NATURAL RESOURCES LIMITED | Discontinued | Fuel Gas |  |  | 0.149 | 0.149 | [8 empty] | 0 |  |  |  |  | 0 | SHAPEFILE | N
PL-00012894 | Golden Lake FG | Y | 291 | SK PS 00142991 | 2023-02-21 | 200167-001 | 10-10-048-23W3 | 14-10-048-23W3 | Oil Satellite | Pipeline Segment Connection Above Ground | Flowline | Golden Lake FG | CANADIAN NATURAL RESOURCES LIMITED | Operating | Fuel Gas |  |  | 0.566 | 0.566 | [8 empty] | 690 |  |  |  |  | 0 | SHAPEFILE | N
PL-00012899 | Senlac SW | Y | 9 | SK PS 00143120 | 2023-02-21 | 124998-001 | 06-04-040-26W3 | 05-04-040-26W3 | Blind End | Blind End | Flowline |  | CANADIAN NATURAL RESOURCES LIMITED | Cancelled - Duplicate Licences | Salt water | Produced Water |  | 0.303 | 0.303 | [8 empty] | 0 |  |  |  |  | 0 | SHAPEFILE | N
PL-00012895 | Arruga-001 | Y | 5 | SK PS 00143106 | 2023-02-21 |  | 12-01-007-10W2 | 10-02-007-10W2 | Well | Pipeline Segment Connection Below Ground | Flowline |  | ARRUGA RESOURCES LTD. | Operating | Oil Well Effluent |  | Fibreglass | 0.579 | 0.579 | 80.5 | 2.4 | 1 | SMITH | 1010 |  | 4416 | 4412 | 3419 | 0.17 | 1.5 | Uncoated | Uncoated | 0.03 | SYSGEN | N
PL-00012894 | Golden Lake FG | Y | 368 | SK PS 00143068 | 2023-02-21 | 249869-001 | 06-28-048-23W3 | 08-28-048-23W3 | Pipeline Segment Connection Above Ground | Pipeline Segment Connection Above Ground | Flowline | Golden Lake FG | CANADIAN NATURAL RESOURCES LIMITED | Operating | Fuel Gas |  |  | 0.886 | 0.886 | [8 empty] | 1750 |  |  |  |  | 0 | SHAPEFILE | N
PL-00012894 | Golden Lake FG | Y | 130 | SK PS 00142830 | 2023-02-21 | 127409-031 | 07-20-048-23W3 | 08-20-048-23W3 | Oil Satellite | Pipeline Segment Connection Above Ground | Flowline | Golden Lake FG | CANADIAN NATURAL RESOURCES LIMITED | Operating | Fuel Gas |  |  | 0.343 | 0.343 | [8 empty] | 690 |  |  |  |  | 0 | SHAPEFILE | N
PL-00005207 |  | N | 6 | SK PS 00143110 | 2023-02-21 |  | 06-17-007-09W2 | 01-19-007-09W2 | Pipeline Segment Connection Above Ground | Pipeline Segment Connection Above Ground | Flowline | 05-05-008-09W2M MWB OE Flowline | WHITECAP RESOURCES INC. | Operating | Oil Well Effluent |  | Fibreglass | 1.59 | 1.59 | 82.5 | 3.2 | 1 | STAR | 1000 |  | 5520 | 4957 | 4957 | 49.57 | 1.5 | Uncoated | Uncoated | 10 | SHAPEFILE | N
PL-00012899 | Senlac SW | Y | 16 | SK PS 00143127 | 2023-02-21 | 125111-001 | 13-03-040-26W3 | 03-10-040-26W3 | Pipeline Segment Connection Above Ground | Pipeline Segment Connection Above Ground | Flowline |  | CANADIAN NATURAL RESOURCES LIMITED | Operating | Salt water | Produced Water |  | 0.651 | 0.651 | [8 empty] | 9876 |  |  |  |  | 0 | SHAPEFILE | N
PL-00012894 | Golden Lake FG | Y | 62 | SK PS 00142762 | 2023-02-21 | 124881-019 | 15-09-048-21W3 | 16-09-048-21W3 | Pipeline Segment Connection Above Ground | Single Well Battery | Flowline | Golden Lake FG | CANADIAN NATURAL RESOURCES LIMITED | Operating | Fuel Gas |  |  | 0.458 | 0.458 | [8 empty] | 1100 |  |  |  |  | 0 | SHAPEFILE | N
PL-00012894 | Golden Lake FG | Y | 53 | SK PS 00142753 | 2023-02-21 | 106802-001 | 02-15-048-25W3 | 08-15-048-25W3 | Blind End | Blind End | Flowline | Golden Lake FG | CANADIAN NATURAL RESOURCES LIMITED | Abandoned | Fuel Gas |  |  | 0.496 | 0.496 | [8 empty] | 0 |  |  |  |  | 0 | SHAPEFILE | N
PL-00012899 | Senlac SW | Y | 5 | SK PS 00143116 | 2023-02-21 | 121726-001 | 13-32-039-26W3 | 12-05-040-26W3 | Custom Treater | Injection/Disposal Facility | Flowline |  | CANADIAN NATURAL RESOURCES LIMITED | Operating | Salt water | Produced Water |  | 0.996 | 0.996 | [8 empty] | 10205 |  |  |  |  | 0 | SHAPEFILE | N
PL-00012894 | Golden Lake FG | Y | 88 | SK PS 00142788 | 2023-02-21 | 127409-035 | 12-06-048-22W3 | 09-01-048-23W3 | Pipeline Segment Connection Above Ground | Pipeline Segment Connection Above Ground | Flowline | Golden Lake FG | CANADIAN NATURAL RESOURCES LIMITED | Operating | Fuel Gas |  |  | 0.374 | 0.374 | [8 empty] | 690 |  |  |  |  | 0 | SHAPEFILE | N
PL-00012899 | Senlac SW | Y | 7 | SK PS 00143118 | 2023-02-21 | 124780-001 | 12-13-040-26W3 | 13-12-040-26W3 | Pipeline Segment Connection Above Ground | Pipeline Segment Connection Above Ground | Flowline |  | CANADIAN NATURAL RESOURCES LIMITED | Operating | Salt water | Produced Water | Steel | 1.173 | 1.173 | 168.3 | 4.8 | 1 | Z245.1 | 290 |  |  | 5102 | 5102 |  |  | Uncoated |  | 0 | SHAPEFILE | N
PL-00012894 | Golden Lake FG | Y | 20 | SK PS 00142720 | 2023-02-21 | 100593-032 | 09-09-048-21W3 | 10-09-048-21W3 | Pipeline Segment Connection Above Ground | Single Well Battery | Flowline | Golden Lake FG | CANADIAN NATURAL RESOURCES LIMITED | Operating | Fuel Gas |  |  | 0.485 | 0.485 | [8 empty] | 1100 |  |  |  |  | 0 | SHAPEFILE | N
PL-00012894 | Golden Lake FG | Y | 198 | SK PS 00142898 | 2023-02-21 | 193223-001 | 01-14-048-25W3 | 13-12-048-25W3 | Blind End | Blind End | Flowline | Golden Lake FG | CANADIAN NATURAL RESOURCES LIMITED | Abandoned | Fuel Gas |  |  | 0.553 | 0.553 | [8 empty] | 0 |  |  |  |  | 0 | SHAPEFILE | N
PL-00012890 |  | N | 1 | SK PS 00142693 | 2023-02-21 |  | 16-27-032-23W3 | 08-27-032-23W3 | Pipeline Segment Connection Above Ground | Oil Satellite | Flowline | 16-27-032-23W3 to 08-27-032-23W3 | WHITECAP RESOURCES INC. | Operating | Oil Well Effluent |  | Composite | 0.617 | 0.617 | 97 | 10 | 1 | FPLP | 301 |  | 6176 | 6176 | 4960 | 0 | 1.5 | Uncoated | Uncoated | 0 | SHAPEFILE | N
PL-00012894 | Golden Lake FG | Y | 145 | SK PS 00142845 | 2023-02-21 | 127409-065 | 07-30-048-23W3 | 02-19-048-23W3 | Oil Satellite | Single Well Battery | Flowline | Golden Lake FG | CANADIAN NATURAL RESOURCES LIMITED | Operating | Fuel Gas |  |  | 1.964 | 1.964 | [8 empty] | 690 |  |  |  |  | 0 | SHAPEFILE | N
PL-00012894 | Golden Lake FG | Y | 387 | SK PS 00143087 | 2023-02-21 | 249956-001 | 15-29-048-23W3 | 15-29-048-23W3 | Pipeline Segment Connection Above Ground | Single Well Battery | Flowline | Golden Lake FG | CANADIAN NATURAL RESOURCES LIMITED | Operating | Fuel Gas |  |  | 0.199 | 0.199 | [8 empty] | 690 |  |  |  |  | 0 | SHAPEFILE | N
PL-00012894 | Golden Lake FG | Y | 311 | SK PS 00143011 | 2023-02-21 | 200214-001 | 14-36-047-23W3 | 07-01-048-23W3 | Pipeline Segment Connection Above Ground | Single Well Battery | Flowline | Golden Lake FG | CANADIAN NATURAL RESOURCES LIMITED | Operating | Fuel Gas |  |  | 1.119 | 1.119 | [8 empty] | 690 |  |  |  |  | 0 | SHAPEFILE | N
PL-00012894 | Golden Lake FG | Y | 16 | SK PS 00142716 | 2023-02-21 | 100593-009 | 02-22-048-22W3 | 07-22-048-22W3 | Pipeline Segment Connection Above Ground | Single Well Battery | Flowline | Golden Lake FG | CANADIAN NATURAL RESOURCES LIMITED | Operating | Fuel Gas |  |  | 0.342 | 0.342 | [8 empty] | 1101 |  |  |  |  | 0 | SHAPEFILE | N
PL-00012894 | Golden Lake FG | Y | 194 | SK PS 00142894 | 2023-02-21 | 183356-001 | 16-21-049-27W3 | 14-15-049-27W3 | Pipeline Segment Connection Above Ground | Single Well Battery | Flowline | Golden Lake FG | CANADIAN NATURAL RESOURCES LIMITED | Abandoned | Fuel Gas |  |  | 2.011 | 2.011 | [8 empty] | 1375 |  |  |  |  | 0 | SHAPEFILE | N
PL-00012894 | Golden Lake FG | Y | 192 | SK PS 00142892 | 2023-02-21 | 183132-001 | 12-28-048-22W3 | 11-28-048-22W3 | Pipeline Segment Connection Above Ground | Single Well Battery | Flowline | Golden Lake FG | CANADIAN NATURAL RESOURCES LIMITED | Operating | Fuel Gas |  |  | 0.338 | 0.338 | [8 empty] | 1100 |  |  |  |  | 0 | SHAPEFILE | N
PL-00012894 | Golden Lake FG | Y | 292 | SK PS 00142992 | 2023-02-21 | 200169-001 | 10-10-048-23W3 | 14-10-048-23W3 | Oil Satellite | Pipeline Segment Connection Above Ground | Flowline | Golden Lake FG | CANADIAN NATURAL RESOURCES LIMITED | Operating | Fuel Gas |  |  | 0.574 | 0.574 | [8 empty] | 690 |  |  |  |  | 0 | SHAPEFILE | N
PL-00012894 | Golden Lake FG | Y | 331 | SK PS 00143031 | 2023-02-21 | 200315-001 | 03-28-048-23W3 | 13-21-048-23W3 | Pipeline Segment Connection Below Ground | Pipeline Segment Connection Above Ground | Flowline | Golden Lake FG | CANADIAN NATURAL RESOURCES LIMITED | Operating | Fuel Gas |  |  | 0.696 | 0.696 | [8 empty] | 690 |  |  |  |  | 0 | SHAPEFILE | N
PL-00012894 | Golden Lake FG | Y | 338 | SK PS 00143038 | 2023-02-21 | 200333-001 | 10-03-048-23W3 | 04-02-048-23W3 | Oil Satellite | Single Well Battery | Flowline | Golden Lake FG | CANADIAN NATURAL RESOURCES LIMITED | Operating | Fuel Gas |  |  | 1.544 | 1.544 | [8 empty] | 690 |  |  |  |  | 0 | SHAPEFILE | N
PL-00012894 | Golden Lake FG | Y | 367 | SK PS 00143067 | 2023-02-21 | 249866-001 | 01-29-048-23W3 | 01-29-048-23W3 | Pipeline Segment Connection Above Ground | Single Well Battery | Flowline | Golden Lake FG | CANADIAN NATURAL RESOURCES LIMITED | Operating | Fuel Gas |  |  | 0.196 | 0.196 | [8 empty] | 690 |  |  |  |  | 0 | SHAPEFILE | N
PL-00012894 | Golden Lake FG | Y | 147 | SK PS 00142847 | 2023-02-21 | 127409-016 | 05-31-048-23W3 | 04-31-048-23W3 | Pipeline Segment Connection Above Ground | Single Well Battery | Flowline | Golden Lake FG | CANADIAN NATURAL RESOURCES LIMITED | Operating | Fuel Gas |  | Polyethylene | 0.388 | 0.388 | 60.3 | 5.5 | 1 | 4710 |  |  | 0 | 1725 | 690 | 0 |  | Uncoated | Uncoated | 0 | SHAPEFILE | N
PL-00012894 | Golden Lake FG | Y | 296 | SK PS 00142996 | 2023-02-21 | 200178-001 | 04-11-048-23W3 | 10-10-048-23W3 | Oil Satellite | Single Well Battery | Flowline | Golden Lake FG | CANADIAN NATURAL RESOURCES LIMITED | Operating | Fuel Gas |  |  | 1.205 | 1.205 | [8 empty] | 690 |  |  |  |  | 0 | SHAPEFILE | N
PL-00012899 | Senlac SW | Y | 30 | SK PS 00143141 | 2023-02-21 | 146222-001 | 13-32-039-26W3 | 07-05-040-26W3 | Custom Treater | Injection/Disposal Facility | Flowline |  | CANADIAN NATURAL RESOURCES LIMITED | Operating | Salt water | Produced Water | Steel | 1.119 | 1.119 | 168.3 | 3.2 | 1 | Z245.1 | 290 | I |  |  | 10205 |  |  | Uncoated |  | 0 | SHAPEFILE | N
PL-00012894 | Golden Lake FG | Y | 278 | SK PS 00142978 | 2023-02-21 | 200131-001 | 15-30-048-23W3 | 06-31-048-23W3 | Pipeline Segment Connection Above Ground | Pipeline Segment Connection Above Ground | Flowline | Golden Lake FG | CANADIAN NATURAL RESOURCES LIMITED | Operating | Fuel Gas |  |  | 1.086 | 1.086 | [8 empty] | 690 |  |  |  |  | 0 | SHAPEFILE | N
PL-00012894 | Golden Lake FG | Y | 304 | SK PS 00143004 | 2023-02-21 | 200192-001 | 04-06-048-22W3 | 13-31-047-22W3 | Pipeline Segment Connection Above Ground | Pipeline Segment Connection Above Ground | Flowline | Golden Lake FG | CANADIAN NATURAL RESOURCES LIMITED | Operating | Fuel Gas |  |  | 0.422 | 0.422 | [8 empty] | 690 |  |  |  |  | 0 | SHAPEFILE | N
PL-00012894 | Golden Lake FG | Y | 12 | SK PS 00142712 | 2023-02-21 | 100593-025 | 08-29-048-22W3 | 05-28-048-22W3 | Pipeline Segment Connection Above Ground | Single Well Battery | Flowline | Golden Lake FG | CANADIAN NATURAL RESOURCES LIMITED | Operating | Fuel Gas |  |  | 0.397 | 0.397 | [8 empty] | 1100 |  |  |  |  | 0 | SHAPEFILE | N
PL-00012894 | Golden Lake FG | Y | 58 | SK PS 00142758 | 2023-02-21 | 124854-008 | 05-14-048-23W3 | 12-14-048-23W3 | Pipeline Segment Connection Above Ground | Single Well Battery | Flowline | Golden Lake FG | CANADIAN NATURAL RESOURCES LIMITED | Operating | Fuel Gas |  |  | 0.294 | 0.294 | [8 empty] | 1746 |  |  |  |  | 0 | SHAPEFILE | N
PL-00012894 | Golden Lake FG | Y | 360 | SK PS 00143060 | 2023-02-21 | 249854-001 | 11-13-048-23W3 | 10-13-048-23W3 | Oil Satellite | Pipeline Segment Connection Above Ground | Flowline | Golden Lake FG | CANADIAN NATURAL RESOURCES LIMITED | Operating | Fuel Gas |  |  | 0.32 | 0.32 | [8 empty] | 690 |  |  |  |  | 0 | SHAPEFILE | N
PL-00012894 | Golden Lake FG | Y | 139 | SK PS 00142839 | 2023-02-21 | 127409-029 | 11-22-048-23W3 | 10-22-048-23W3 | Pipeline Segment Connection Above Ground | Pipeline Segment Connection Above Ground | Flowline | Golden Lake FG | CANADIAN NATURAL RESOURCES LIMITED | Operating | Fuel Gas |  |  | 0.354 | 0.354 | [8 empty] | 690 |  |  |  |  | 0 | SHAPEFILE | N
PL-00012899 | Senlac SW | Y | 43 | SK PS 00175060 | 2023-02-21 | 188115-001 | 06-18-040-25W3 | 13-17-040-25W3 | Pipeline Segment Connection Above Ground | Pipeline Segment Connection Above Ground | Flowline |  | CANADIAN NATURAL RESOURCES LIMITED | Operating | Salt water | Produced Water | Steel | 1.896 | 1.896 | 219.1 | 4.8 | 1 | Z245.1 | 359 |  |  |  | 5102 | 0.45 |  | Uncoated |  | 0 | SHAPEFILE | N
PL-00012894 | Golden Lake FG | Y | 384 | SK PS 00143084 | 2023-02-21 | 249952-001 | 04-12-048-23W3 | 16-01-048-23W3 | Pipeline Segment Connection Above Ground | Pipeline Segment Connection Above Ground | Flowline | Golden Lake FG | CANADIAN NATURAL RESOURCES LIMITED | Operating | Fuel Gas |  |  | 1.307 | 1.307 | [8 empty] | 690 |  |  |  |  | 0 | SHAPEFILE | N
PL-00012894 | Golden Lake FG | Y | 119 | SK PS 00142819 | 2023-02-21 | 127409-056 | 08-16-048-23W3 | 01-16-048-23W3 | Blind End | Blind End | Flowline | Golden Lake FG | CANADIAN NATURAL RESOURCES LIMITED | Abandoned | Fuel Gas |  |  | 0.343 | 0.343 | [8 empty] | 0 |  |  |  |  | 0 | SHAPEFILE | N
PL-00012899 | Senlac SW | Y | 18 | SK PS 00143129 | 2023-02-21 | 125195-001 | 16-10-040-26W3 | 15-11-040-26W3 | Pipeline Segment Connection Above Ground | Pipeline Segment Connection Above Ground | Flowline |  | CANADIAN NATURAL RESOURCES LIMITED | Operating | Salt water | Produced Water |  | 1.613 | 1.613 | [8 empty] | 5102 |  |  |  |  | 0 | SHAPEFILE | N
PL-00012894 | Golden Lake FG | Y | 300 | SK PS 00143000 | 2023-02-21 | 200187-001 | 10-11-048-23W3 | 09-11-048-23W3 | Pipeline Segment Connection Above Ground | Blind End | Flowline | Golden Lake FG | CANADIAN NATURAL RESOURCES LIMITED | Operating | Fuel Gas |  |  | 0.376 | 0.376 | [8 empty] | 690 |  |  |  |  | 0 | SHAPEFILE | N
PL-00012894 | Golden Lake FG | Y | 89 | SK PS 00142789 | 2023-02-21 | 127409-039 | 12-01-048-23W3 | 13-01-048-23W3 | Oil Satellite | Pipeline Segment Connection Above Ground | Flowline | Golden Lake FG | CANADIAN NATURAL RESOURCES LIMITED | Operating | Fuel Gas |  |  | 0.352 | 0.352 | [8 empty] | 690 |  |  |  |  | 0 | SHAPEFILE | N
PL-00012894 | Golden Lake FG | Y | 111 | SK PS 00142811 | 2023-02-21 | 127409-022 | 07-16-048-23W3 | 10-16-048-23W3 | Pipeline Segment Connection Above Ground | Single Well Battery | Flowline | Golden Lake FG | CANADIAN NATURAL RESOURCES LIMITED | Operating | Fuel Gas |  |  | 0.337 | 0.337 | [8 empty] | 690 |  |  |  |  | 0 | SHAPEFILE | N
PL-00012894 | Golden Lake FG | Y | 356 | SK PS 00143056 | 2023-02-21 | 249083-001 | 03-28-048-23W3 | 06-28-048-23W3 | Pipeline Segment Connection Above Ground | Pipeline Segment Connection Below Ground | Flowline | Golden Lake FG | CANADIAN NATURAL RESOURCES LIMITED | Operating | Fuel Gas |  |  | 0.356 | 0.356 | [8 empty] | 690 |  |  |  |  | 0 | SHAPEFILE | N
PL-00012894 | Golden Lake FG | Y | 81 | SK PS 00142781 | 2023-02-21 | 124884-003 | 09-30-048-24W3 | 10-30-048-24W3 | Pipeline Segment Connection Above Ground | Single Well Battery | Flowline | Golden Lake FG | CANADIAN NATURAL RESOURCES LIMITED | Operating | Fuel Gas |  |  | 0.419 | 0.419 | [8 empty] | 1380 |  |  |  |  | 0 | SHAPEFILE | N
PL-00012894 | Golden Lake FG | Y | 313 | SK PS 00143013 | 2023-02-21 | 200218-001 | 09-36-047-23W3 | 16-36-047-23W3 | Pipeline Segment Connection Above Ground | Single Well Battery | Flowline | Golden Lake FG | CANADIAN NATURAL RESOURCES LIMITED | Operating | Fuel Gas |  |  | 0.405 | 0.405 | [8 empty] | 690 |  |  |  |  | 0 | SHAPEFILE | N
PL-00012899 | Senlac SW | Y | 21 | SK PS 00143132 | 2023-02-21 | 125198-001 | 16-10-040-26W3 | 03-10-040-26W3 | Pipeline Segment Connection Above Ground | Pipeline Segment Connection Above Ground | Flowline |  | CANADIAN NATURAL RESOURCES LIMITED | Operating | Salt water | Produced Water |  | 1.968 | 1.968 | [8 empty] | 5102 |  |  |  |  | 0 | SHAPEFILE | N
PL-00012894 | Golden Lake FG | Y | 155 | SK PS 00142855 | 2023-02-21 | 147084-001 | 15-22-048-23W3 | 16-22-048-23W3 | Blind End | Blind End | Flowline | Golden Lake FG | CANADIAN NATURAL RESOURCES LIMITED | Abandoned | Fuel Gas |  |  | 0.326 | 0.326 | [8 empty] | 0 |  |  |  |  | 0 | SHAPEFILE | N
PL-00012894 | Golden Lake FG | Y | 39 | SK PS 00142739 | 2023-02-21 | 100854-002 | 13-35-047-23W3 | 11-35-047-23W3 | Pipeline Segment Connection Above Ground | Well | Flowline | Golden Lake FG | CANADIAN NATURAL RESOURCES LIMITED | Operating | Fuel Gas |  |  | 0.51 | 0.51 | [8 empty] | 1750 |  |  |  |  | 0 | SHAPEFILE | N
PL-00012894 | Golden Lake FG | Y | 315 | SK PS 00143015 | 2023-02-21 | 200227-001 | 10-03-048-23W3 | 16-03-048-23W3 | Oil Satellite | Single Well Battery | Flowline | Golden Lake FG | CANADIAN NATURAL RESOURCES LIMITED | Operating | Fuel Gas |  |  | 0.518 | 0.518 | [8 empty] | 690 |  |  |  |  | 0 | SHAPEFILE | N
PL-00012894 | Golden Lake FG | Y | 15 | SK PS 00142715 | 2023-02-21 | 100593-029 | 01-17-048-21W3 | 04-16-048-21W3 | Pipeline Segment Connection Above Ground | Single Well Battery | Flowline | Golden Lake FG | CANADIAN NATURAL RESOURCES LIMITED | Operating | Fuel Gas |  |  | 0.483 | 0.483 | [8 empty] | 1100 |  |  |  |  | 0 | SHAPEFILE | N
PL-00012894 | Golden Lake FG | Y | 34 | SK PS 00142734 | 2023-02-21 | 100612-005 | 03-01-048-23W3 | 03-01-048-23W3 | Pipeline Segment Connection Above Ground | Pipeline Segment Connection Above Ground | Flowline | Golden Lake FG | CANADIAN NATURAL RESOURCES LIMITED | Operating | Fuel Gas |  |  | 0.268 | 0.268 | [8 empty] | 690 |  |  |  |  | 0 | SHAPEFILE | N
PL-00012894 | Golden Lake FG | Y | 326 | SK PS 00143026 | 2023-02-21 | 200299-001 | 07-30-048-23W3 | 03-30-048-23W3 | Oil Satellite | Pipeline Segment Connection Above Ground | Flowline | Golden Lake FG | CANADIAN NATURAL RESOURCES LIMITED | Operating | Fuel Gas |  | Polyethylene | 0.511 | 0.511 | 33.4 | 3 | 1 |  |  |  | 0 | 1100 | 690 | 0 |  | Uncoated | Uncoated | 0 | SHAPEFILE | N
PL-00012894 | Golden Lake FG | Y | 241 | SK PS 00142941 | 2023-02-21 | 194796-001 | 11-29-048-22W3 | 12-29-048-22W3 | Pipeline Segment Connection Above Ground | Single Well Battery | Flowline | Golden Lake FG | CANADIAN NATURAL RESOURCES LIMITED | Operating | Fuel Gas |  |  | 0.412 | 0.412 | [8 empty] | 882 |  |  |  |  | 0 | SHAPEFILE | N
PL-00012894 | Golden Lake FG | Y | 323 | SK PS 00143023 | 2023-02-21 | 200274-001 | 14-11-048-23W3 | 04-14-048-23W3 | Oil Satellite | Single Well Battery | Flowline | Golden Lake FG | CANADIAN NATURAL RESOURCES LIMITED | Operating | Fuel Gas |  |  | 0.802 | 0.802 | [8 empty] | 690 |  |  |  |  | 0 | SHAPEFILE | N
PL-00012894 | Golden Lake FG | Y | 188 | SK PS 00142888 | 2023-02-21 | 183128-001 | 16-29-048-22W3 | 12-28-048-22W3 | Pipeline Segment Connection Above Ground | Pipeline Segment Connection Above Ground | Flowline | Golden Lake FG | CANADIAN NATURAL RESOURCES LIMITED | Operating | Fuel Gas |  |  | 0.331 | 0.331 | [8 empty] | 1100 |  |  |  |  | 0 | SHAPEFILE | N
PL-00012894 | Golden Lake FG | Y | 380 | SK PS 00143080 | 2023-02-21 | 249935-001 | 04-21-048-23W3 | 07-21-048-23W3 | Oil Satellite | Pipeline Segment Connection Above Ground | Flowline | Golden Lake FG | CANADIAN NATURAL RESOURCES LIMITED | Operating | Fuel Gas |  |  | 0.927 | 0.927 | [8 empty] | 690 |  |  |  |  | 0 | SHAPEFILE | N
PL-00012894 | Golden Lake FG | Y | 317 | SK PS 00143017 | 2023-02-21 | 200233-001 | 02-15-048-23W3 | 04-14-048-23W3 | Oil Satellite | Single Well Battery | Flowline | Golden Lake FG | CANADIAN NATURAL RESOURCES LIMITED | Operating | Fuel Gas |  |  | 0.757 | 0.757 | [8 empty] | 690 |  |  |  |  | 0 | SHAPEFILE | N
PL-00012894 | Golden Lake FG | Y | 65 | SK PS 00142765 | 2023-02-21 | 124881-017 | 11-18-048-21W3 | 10-18-048-21W3 | Pipeline Segment Connection Above Ground | Single Well Battery | Flowline | Golden Lake FG | CANADIAN NATURAL RESOURCES LIMITED | Operating | Fuel Gas |  |  | 0.419 | 0.419 | [8 empty] | 1100 |  |  |  |  | 0 | SHAPEFILE | N
PL-00012894 | Golden Lake FG | Y | 245 | SK PS 00142945 | 2023-02-21 | 194834-001 | 03-31-048-24W3 | 14-30-048-24W3 | Pipeline Segment Connection Above Ground | Pipeline Segment Connection Above Ground | Flowline | Golden Lake FG | CANADIAN NATURAL RESOURCES LIMITED | Operating | Fuel Gas |  |  | 0.4 | 0.4 | [8 empty] | 1100 |  |  |  |  | 0 | SHAPEFILE | N
PL-00012894 | Golden Lake FG | Y | 392 | SK PS 00143092 | 2023-02-21 | 249965-001 | 12-03-048-23W3 | 10-03-048-23W3 | Pipeline Segment Connection Above Ground | Oil Satellite | Flowline | Golden Lake FG | CANADIAN NATURAL RESOURCES LIMITED | Operating | Fuel Gas |  |  | 0.77 | 0.77 | [8 empty] | 1750 |  |  |  |  | 0 | SHAPEFILE | N
PL-00012894 | Golden Lake FG | Y | 339 | SK PS 00143039 | 2023-02-21 | 200337-001 | 09-01-048-23W3 | 16-36-047-23W3 | Pipeline Segment Connection Above Ground | Pipeline Segment Connection Above Ground | Flowline | Golden Lake FG | CANADIAN NATURAL RESOURCES LIMITED | Operating | Fuel Gas |  |  | 1.151 | 1.151 | [8 empty] | 690 |  |  |  |  | 0 | SHAPEFILE | N
PL-00012894 | Golden Lake FG | Y | 121 | SK PS 00142821 | 2023-02-21 | 127409-007 | 04-17-048-23W3 | 13-08-048-23W3 | Pipeline Segment Connection Above Ground | Pipeline Segment Connection Above Ground | Flowline | Golden Lake FG | CANADIAN NATURAL RESOURCES LIMITED | Operating | Fuel Gas |  | Polyethylene | 0.365 | 0.365 | 88.9 | 9.8 | 1 | 4710 |  |  | 0 | 1100 | 690 | 0 |  | Uncoated | Uncoated | 0 | SHAPEFILE | N
PL-00012901 | Senlac NG | Y | 1 | SK PS 00143153 | 2023-02-21 | 118390-001 | 09-31-039-26W3 | 04-31-039-26W3 | Well | Single Well Battery | Flowline |  | CANADIAN NATURAL RESOURCES LIMITED | Cancelled - Non-Regulatory | Natural Gas |  |  | 1.699 | 1.699 | [8 empty] | 1746 |  |  |  |  | 0 | SHAPEFILE | N
PL-00012901 | Senlac NG | Y | 6 | SK PS 00143158 | 2023-02-21 | 180109-001 | 09-14-040-26W3 | 13-13-040-26W3 | Pipeline Segment Connection Above Ground | Pipeline Segment Connection Above Ground | Flowline |  | CANADIAN NATURAL RESOURCES LIMITED | Operating | Natural Gas |  |  | 0.312 | 0.312 | [8 empty] | 1746 |  |  |  |  | 0 | SHAPEFILE | N
PL-00012894 | Golden Lake FG | Y | 159 | SK PS 00142859 | 2023-02-21 | 147088-001 | 11-01-048-23W3 | 10-01-048-23W3 | Pipeline Segment Connection Above Ground | Single Well Battery | Flowline | Golden Lake FG | CANADIAN NATURAL RESOURCES LIMITED | Operating | Fuel Gas |  |  | 0.341 | 0.341 | [8 empty] | 690 |  |  |  |  | 0 | SHAPEFILE | N
PL-00012894 | Golden Lake FG | Y | 42 | SK PS 00142742 | 2023-02-21 | 101027-001 | 15-28-048-22W3 | 16-28-048-22W3 | Pipeline Segment Connection Above Ground | Pipeline Segment Connection Above Ground | Flowline | Golden Lake FG | CANADIAN NATURAL RESOURCES LIMITED | Operating | Fuel Gas |  |  | 0.394 | 0.394 | [8 empty] | 1103 |  |  |  |  | 0 | SHAPEFILE | N
PL-00012894 | Golden Lake FG | Y | 141 | SK PS 00142841 | 2023-02-21 | 127409-061 | 14-22-048-23W3 | 11-22-048-23W3 | Blind End | Blind End | Flowline | Golden Lake FG | CANADIAN NATURAL RESOURCES LIMITED | Abandoned | Fuel Gas |  |  | 0.157 | 0.157 | [8 empty] | 0 |  |  |  |  | 0 | SHAPEFILE | N
PL-00012894 | Golden Lake FG | Y | 8 | SK PS 00142708 | 2023-02-21 | 100593-021 | 01-28-048-22W3 | 02-28-048-22W3 | Pipeline Segment Connection Above Ground | Pipeline Segment Connection Below Ground | Flowline | Golden Lake FG | CANADIAN NATURAL RESOURCES LIMITED | Operating | Fuel Gas |  |  | 0.298 | 0.298 | [8 empty] | 1100 |  |  |  |  | 0 | SHAPEFILE | N
PL-00012899 | Senlac SW | Y | 6 | SK PS 00143117 | 2023-02-21 | 121727-001 | 12-05-040-26W3 | 14-05-040-26W3 | Pipeline Segment Connection Below Ground | Injection/Disposal Facility | Flowline |  | CANADIAN NATURAL RESOURCES LIMITED | Operating | Salt water | Produced Water |  | 0.483 | 0.483 | [8 empty] | 10205 |  |  |  |  | 0 | SHAPEFILE | N
PL-00012894 | Golden Lake FG | Y | 211 | SK PS 00142911 | 2023-02-21 | 193246-001 | 14-15-048-25W3 | 03-22-048-25W3 | Pipeline Segment Connection Above Ground | Pipeline Segment Connection Above Ground | Flowline | Golden Lake FG | CANADIAN NATURAL RESOURCES LIMITED | Operating | Fuel Gas |  |  | 0.488 | 0.488 | [8 empty] | 1100 |  |  |  |  | 0 | SHAPEFILE | N
PL-00012894 | Golden Lake FG | Y | 161 | SK PS 00142861 | 2023-02-21 | 147091-001 | 15-11-048-23W3 | 10-11-048-23W3 | Pipeline Segment Connection Above Ground | Pipeline Segment Connection Above Ground | Flowline | Golden Lake FG | CANADIAN NATURAL RESOURCES LIMITED | Operating | Fuel Gas |  |  | 0.219 | 0.219 | [8 empty] | 1103 |  |  |  |  | 0 | SHAPEFILE | N
PL-00012894 | Golden Lake FG | Y | 372 | SK PS 00143072 | 2023-02-21 | 249877-001 | 10-17-048-23W3 | 09-17-048-23W3 | Pipeline Segment Connection Above Ground | Single Well Battery | Flowline | Golden Lake FG | CANADIAN NATURAL RESOURCES LIMITED | Operating | Fuel Gas |  |  | 0.378 | 0.378 | [8 empty] | 690 |  |  |  |  | 0 | SHAPEFILE | N
PL-00012895 | Arruga-001 | Y | 2 | SK PS 00143103 | 2023-02-21 |  | 13-01-007-10W2 | 12-01-007-10W2 | Well | Well | Flowline |  | ARRUGA RESOURCES LTD. | Operating | Oil Well Effluent |  | Fibreglass | 0.71 | 0.983 | 80.5 | 2.4 | 1 | CEN | 800 |  | 4416 | 4416 | 3419 | 0.17 | 1.5 | Uncoated | Uncoated | 0.03 | SYSGEN | N
PL-00012894 | Golden Lake FG | Y | 175 | SK PS 00142875 | 2023-02-21 | 174905-903 | 03-31-048-24W3 | 02-31-048-24W3 | Pipeline Segment Connection Above Ground | Pipeline Segment Connection Above Ground | Flowline | Golden Lake FG | CANADIAN NATURAL RESOURCES LIMITED | Operating | Fuel Gas |  |  | 0.365 | 0.365 | [8 empty] | 1100 |  |  |  |  | 0 | SHAPEFILE | N
PL-00012894 | Golden Lake FG | Y | 265 | SK PS 00142965 | 2023-02-21 | 200110-001 | 07-29-048-23W3 | 08-30-048-23W3 | Oil Satellite | Pipeline Segment Connection Above Ground | Flowline | Golden Lake FG | CANADIAN NATURAL RESOURCES LIMITED | Operating | Fuel Gas |  |  | 1.29 | 1.29 | [8 empty] | 690 |  |  |  |  | 0 | SHAPEFILE | N
PL-00012894 | Golden Lake FG | Y | 310 | SK PS 00143010 | 2023-02-21 | 200208-001 | 10-02-048-23W3 | 12-01-048-23W3 | Oil Satellite | Single Well Battery | Flowline | Golden Lake FG | CANADIAN NATURAL RESOURCES LIMITED | Operating | Fuel Gas |  |  | 0.824 | 0.824 | [8 empty] | 690 |  |  |  |  | 0 | SHAPEFILE | N
PL-00012894 | Golden Lake FG | Y | 122 | SK PS 00142822 | 2023-02-21 | 127409-008 | 05-17-048-23W3 | 04-17-048-23W3 | Pipeline Segment Connection Above Ground | Pipeline Segment Connection Above Ground | Flowline | Golden Lake FG | CANADIAN NATURAL RESOURCES LIMITED | Operating | Fuel Gas |  | Polyethylene | 0.556 | 0.556 | 88.9 | 9.8 | 1 | 4710 |  |  | 0 | 1100 | 690 | 0 |  | Uncoated | Uncoated | 0 | SHAPEFILE | N
PL-00012895 | Arruga-001 | Y | 6 | SK PS 00143165 | 2023-02-21 |  | 10-02-007-10W2 | 11-02-007-10W2 | Pipeline Segment Connection Below Ground | Multi Well Battery | Flowline |  | ARRUGA RESOURCES LTD. | Discontinued | Oil Well Effluent |  | Fibreglass | 0.527 | 0.527 | 80.5 | 2.4 | 1 | SMITH | 1010 |  | 4416 | 4416 | 4412 | 0.17 | 1.5 | Uncoated | Uncoated | 0.03 | SYSGEN | N
PL-00012894 | Golden Lake FG | Y | 355 | SK PS 00143055 | 2023-02-21 | 249021-001 | 14-10-048-23W3 | 10-10-048-23W3 | Oil Satellite | Pipeline Segment Connection Above Ground | Flowline | Golden Lake FG | CANADIAN NATURAL RESOURCES LIMITED | Operating | Fuel Gas |  |  | 0.582 | 0.582 | [8 empty] | 690 |  |  |  |  | 0 | SHAPEFILE | N
PL-00012894 | Golden Lake FG | Y | 399 | SK PS 00143099 | 2023-02-21 | 249990-001 | 01-15-048-23W3 | 08-15-048-23W3 | Pipeline Segment Connection Above Ground | Single Well Battery | Flowline | Golden Lake FG | CANADIAN NATURAL RESOURCES LIMITED | Operating | Fuel Gas |  |  | 0.369 | 0.369 | [8 empty] | 690 |  |  |  |  | 0 | SHAPEFILE | N
PL-00012894 | Golden Lake FG | Y | 174 | SK PS 00142874 | 2023-02-21 | 174905-902 | 06-31-048-24W3 | 03-31-048-24W3 | Pipeline Segment Connection Above Ground | Pipeline Segment Connection Above Ground | Flowline | Golden Lake FG | CANADIAN NATURAL RESOURCES LIMITED | Operating | Fuel Gas |  |  | 0.435 | 0.435 | [8 empty] | 1100 |  |  |  |  | 0 | SHAPEFILE | N
PL-00012894 | Golden Lake FG | Y | 36 | SK PS 00142736 | 2023-02-21 | 100854-005 | 11-35-047-23W3 | 12-35-047-23W3 | Pipeline Segment Connection Above Ground | Well | Flowline | Golden Lake FG | CANADIAN NATURAL RESOURCES LIMITED | Operating | Fuel Gas |  |  | 0.503 | 0.503 | [8 empty] | 1750 |  |  |  |  | 0 | SHAPEFILE | N
PL-00012894 | Golden Lake FG | Y | 218 | SK PS 00142918 | 2023-02-21 | 193254-001 | 06-23-048-25W3 | 05-23-048-25W3 | Pipeline Segment Connection Above Ground | Single Well Battery | Flowline | Golden Lake FG | CANADIAN NATURAL RESOURCES LIMITED | Operating | Fuel Gas |  |  | 0.356 | 0.356 | [8 empty] | 1100 |  |  |  |  | 0 | SHAPEFILE | N
PL-00012894 | Golden Lake FG | Y | 293 | SK PS 00142993 | 2023-02-21 | 200173-001 | 10-10-048-23W3 | 10-03-048-23W3 | Oil Satellite | Oil Satellite | Flowline | Golden Lake FG | CANADIAN NATURAL RESOURCES LIMITED | Operating | Fuel Gas |  |  | 1.583 | 1.583 | [8 empty] | 1103 |  |  |  |  | 0 | SHAPEFILE | N
PL-00012894 | Golden Lake FG | Y | 262 | SK PS 00142962 | 2023-02-21 | 200091-001 | 01-12-048-23W3 | 02-12-048-23W3 | Pipeline Segment Connection Above Ground | Pipeline Segment Connection Above Ground | Flowline | Golden Lake FG | CANADIAN NATURAL RESOURCES LIMITED | Operating | Fuel Gas |  |  | 0.4 | 0.4 | [8 empty] | 9960 |  |  |  |  | 0 | SHAPEFILE | N
PL-00012894 | Golden Lake FG | Y | 197 | SK PS 00142897 | 2023-02-21 | 193222-001 | 14-12-048-25W3 | 13-12-048-25W3 | Blind End | Blind End | Flowline | Golden Lake FG | CANADIAN NATURAL RESOURCES LIMITED | Abandoned | Fuel Gas |  |  | 0.396 | 0.396 | [8 empty] | 0 |  |  |  |  | 0 | SHAPEFILE | N
PL-00012894 | Golden Lake FG | Y | 250 | SK PS 00142950 | 2023-02-21 | 200050-001 | 10-21-048-23W3 | 07-21-048-23W3 | Pipeline Segment Connection Above Ground | Pipeline Segment Connection Above Ground | Flowline | Golden Lake FG | CANADIAN NATURAL RESOURCES LIMITED | Operating | Fuel Gas |  |  | 0.616 | 0.616 | [8 empty] | 690 |  |  |  |  | 0 | SHAPEFILE | N
PL-00012894 | Golden Lake FG | Y | 376 | SK PS 00143076 | 2023-02-21 | 249884-001 | 09-17-048-23W3 | 12-16-048-23W3 | Pipeline Segment Connection Above Ground | Pipeline Segment Connection Above Ground | Flowline | Golden Lake FG | CANADIAN NATURAL RESOURCES LIMITED | Operating | Fuel Gas |  |  | 0.36 | 0.36 | [8 empty] | 690 |  |  |  |  | 0 | SHAPEFILE | N
PL-00012894 | Golden Lake FG | Y | 185 | SK PS 00142885 | 2023-02-21 | 177727-001 | 08-31-048-24W3 | 07-31-048-24W3 | Pipeline Segment Connection Above Ground | Single Well Battery | Flowline | Golden Lake FG | CANADIAN NATURAL RESOURCES LIMITED | Operating | Fuel Gas |  |  | 0.453 | 0.453 | [8 empty] | 1100 |  |  |  |  | 0 | SHAPEFILE | N
PL-00012894 | Golden Lake FG | Y | 201 | SK PS 00142901 | 2023-02-21 | 193228-001 | 09-14-048-25W3 | 08-14-048-25W3 | Pipeline Segment Connection Above Ground | Pipeline Segment Connection Above Ground | Flowline | Golden Lake FG | CANADIAN NATURAL RESOURCES LIMITED | Operating | Fuel Gas |  |  | 0.452 | 0.452 | [8 empty] | 1100 |  |  |  |  | 0 | SHAPEFILE | N
PL-00012894 | Golden Lake FG | Y | 41 | SK PS 00142741 | 2023-02-21 | 100854-001 | 04-02-048-23W3 | 13-35-047-23W3 | Pipeline Segment Connection Above Ground | Well | Flowline | Golden Lake FG | CANADIAN NATURAL RESOURCES LIMITED | Operating | Fuel Gas |  |  | 0.29 | 0.29 | [8 empty] | 1750 |  |  |  |  | 0 | SHAPEFILE | N
PL-00012894 | Golden Lake FG | Y | 27 | SK PS 00142727 | 2023-02-21 | 100594-004 | 12-16-048-23W3 | 06-16-048-23W3 | Pipeline Segment Connection Above Ground | Single Well Battery | Flowline | Golden Lake FG | CANADIAN NATURAL RESOURCES LIMITED | Operating | Fuel Gas |  |  | 0.335 | 0.335 | [8 empty] | 690 |  |  |  |  | 0 | SHAPEFILE | N
PL-00012894 | Golden Lake FG | Y | 207 | SK PS 00142907 | 2023-02-21 | 193242-001 | 12-15-048-25W3 | 12-15-048-25W3 | Pipeline Segment Connection Above Ground | Single Well Battery | Flowline | Golden Lake FG | CANADIAN NATURAL RESOURCES LIMITED | Operating | Fuel Gas |  |  | 0.029 | 0.029 | [8 empty] | 1100 |  |  |  |  | 0 | SHAPEFILE | N
PL-00012894 | Golden Lake FG | Y | 228 | SK PS 00142928 | 2023-02-21 | 193270-001 | 04-31-048-25W3 | 03-31-048-25W3 | Blind End | Blind End | Flowline | Golden Lake FG | CANADIAN NATURAL RESOURCES LIMITED | Abandoned | Fuel Gas |  |  | 0.514 | 0.514 | [8 empty] | 0 |  |  |  |  | 0 | SHAPEFILE | N
PL-00012894 | Golden Lake FG | Y | 9 | SK PS 00142709 | 2023-02-21 | 100593-022 | 03-28-048-22W3 | 02-28-048-22W3 | Pipeline Segment Connection Above Ground | Pipeline Segment Connection Below Ground | Flowline | Golden Lake FG | CANADIAN NATURAL RESOURCES LIMITED | Operating | Fuel Gas |  |  | 0.419 | 0.419 | [8 empty] | 1100 |  |  |  |  | 0 | SHAPEFILE | N
PL-00012894 | Golden Lake FG | Y | 148 | SK PS 00142848 | 2023-02-21 | 127409-013 | 07-31-048-23W3 | 08-31-048-23W3 | Pipeline Segment Connection Above Ground | Single Well Battery | Flowline | Golden Lake FG | CANADIAN NATURAL RESOURCES LIMITED | Operating | Fuel Gas |  |  | 0.442 | 0.442 | [8 empty] | 1100 |  |  |  |  | 0 | SHAPEFILE | N
PL-00012894 | Golden Lake FG | Y | 350 | SK PS 00143050 | 2023-02-21 | 248284-001 | 03-22-048-22W3 | 03-22-048-22W3 | Pipeline Segment Connection Above Ground | Single Well Battery | Flowline | Golden Lake FG | CANADIAN NATURAL RESOURCES LIMITED | Operating | Fuel Gas |  |  | 0.064 | 0.064 | [8 empty] | 1101 |  |  |  |  | 0 | SHAPEFILE | N
PL-00012894 | Golden Lake FG | Y | 96 | SK PS 00142796 | 2023-02-21 | 127409-044 | 06-10-048-23W3 | 06-10-048-23W3 | Pipeline Segment Connection Above Ground | Pipeline Segment Connection Above Ground | Flowline | Golden Lake FG | CANADIAN NATURAL RESOURCES LIMITED | Operating | Fuel Gas |  |  | 0.269 | 0.269 | [8 empty] | 690 |  |  |  |  | 0 | SHAPEFILE | N
PL-00012894 | Golden Lake FG | Y | 72 | SK PS 00142772 | 2023-02-21 | 124881-007 | 05-03-048-23W3 | 04-03-048-23W3 | Pipeline Segment Connection Above Ground | Single Well Battery | Flowline | Golden Lake FG | CANADIAN NATURAL RESOURCES LIMITED | Operating | Fuel Gas |  |  | 0.443 | 0.443 | [8 empty] | 1100 |  |  |  |  | 0 | SHAPEFILE | N
PL-00012894 | Golden Lake FG | Y | 52 | SK PS 00142752 | 2023-02-21 | 106802-002 | 08-15-048-25W3 | 07-15-048-25W3 | Pipeline Segment Connection Above Ground | Pipeline Segment Connection Above Ground | Flowline | Golden Lake FG | CANADIAN NATURAL RESOURCES LIMITED | Operating | Fuel Gas |  |  | 0.383 | 0.383 | [8 empty] | 1725 |  |  |  |  | 0 | SHAPEFILE | N
PL-00012894 | Golden Lake FG | Y | 251 | SK PS 00142951 | 2023-02-21 | 200052-001 | 04-21-048-23W3 | 05-21-048-23W3 | Pipeline Segment Connection Above Ground | Pipeline Segment Connection Above Ground | Flowline | Golden Lake FG | CANADIAN NATURAL RESOURCES LIMITED | Operating | Fuel Gas |  |  | 0.209 | 0.209 | [8 empty] | 690 |  |  |  |  | 0 | SHAPEFILE | N
PL-00012894 | Golden Lake FG | Y | 222 | SK PS 00142922 | 2023-02-21 | 193258-001 | 10-22-048-25W3 | 15-22-048-25W3 | Pipeline Segment Connection Above Ground | Single Well Battery | Flowline | Golden Lake FG | CANADIAN NATURAL RESOURCES LIMITED | Operating | Fuel Gas |  |  | 0.417 | 0.417 | [8 empty] | 1100 |  |  |  |  | 0 | SHAPEFILE | N
PL-00012894 | Golden Lake FG | Y | 76 | SK PS 00142776 | 2023-02-21 | 124881-012 | 13-17-048-23W3 | 14-17-048-23W3 | Pipeline Segment Connection Above Ground | Single Well Battery | Flowline | Golden Lake FG | CANADIAN NATURAL RESOURCES LIMITED | Operating | Fuel Gas |  |  | 0.419 | 0.419 | [8 empty] | 1100 |  |  |  |  | 0 | SHAPEFILE | N
PL-00012894 | Golden Lake FG | Y | 48 | SK PS 00142748 | 2023-02-21 | 101369-004 | 14-10-048-23W3 | 13-10-048-23W3 | Pipeline Segment Connection Above Ground | Well | Flowline | Golden Lake FG | CANADIAN NATURAL RESOURCES LIMITED | Operating | Fuel Gas |  |  | 0.378 | 0.378 | [8 empty] | 690 |  |  |  |  | 0 | SYSGEN | N
PL-00012894 | Golden Lake FG | Y | 249 | SK PS 00142949 | 2023-02-21 | 200048-001 | 12-22-048-23W3 | 11-22-048-23W3 | Pipeline Segment Connection Above Ground | Single Well Battery | Flowline | Golden Lake FG | CANADIAN NATURAL RESOURCES LIMITED | Operating | Fuel Gas |  |  | 0.339 | 0.339 | [8 empty] | 690 |  |  |  |  | 0 | SHAPEFILE | N
PL-00012894 | Golden Lake FG | Y | 32 | SK PS 00142732 | 2023-02-21 | 100611-003 | 13-03-048-23W3 | 14-03-048-23W3 | Pipeline Segment Connection Above Ground | Pipeline Segment Connection Above Ground | Flowline | Golden Lake FG | CANADIAN NATURAL RESOURCES LIMITED | Operating | Fuel Gas |  |  | 0.441 | 0.441 | [8 empty] | 690 |  |  |  |  | 0 | SHAPEFILE | N
PL-00012894 | Golden Lake FG | Y | 51 | SK PS 00142751 | 2023-02-21 | 106802-004 | 07-15-048-25W3 | 06-15-048-25W3 | Pipeline Segment Connection Above Ground | Single Well Battery | Flowline | Golden Lake FG | CANADIAN NATURAL RESOURCES LIMITED | Operating | Fuel Gas |  |  | 0.344 | 0.344 | [8 empty] | 1725 |  |  |  |  | 0 | SHAPEFILE | N
PL-00012894 | Golden Lake FG | Y | 257 | SK PS 00142957 | 2023-02-21 | 200077-001 | 04-12-048-23W3 | 12-12-048-23W3 | Pipeline Segment Connection Above Ground | Pipeline Segment Connection Above Ground | Flowline | Golden Lake FG | CANADIAN NATURAL RESOURCES LIMITED | Operating | Fuel Gas |  |  | 0.774 | 0.774 | [8 empty] | 690 |  |  |  |  | 0 | SHAPEFILE | N
PL-00012894 | Golden Lake FG | Y | 394 | SK PS 00143094 | 2023-02-21 | 249969-001 | 06-14-048-23W3 | 07-14-048-23W3 | Pipeline Segment Connection Above Ground | Pipeline Segment Connection Above Ground | Flowline | Golden Lake FG | CANADIAN NATURAL RESOURCES LIMITED | Operating | Fuel Gas |  |  | 0.303 | 0.303 | [8 empty] | 690 |  |  |  |  | 0 | SHAPEFILE | N
PL-00012894 | Golden Lake FG | Y | 302 | SK PS 00143002 | 2023-02-21 | 200189-001 | 09-11-048-23W3 | 08-11-048-23W3 | Oil Satellite | Single Well Battery | Flowline | Golden Lake FG | CANADIAN NATURAL RESOURCES LIMITED | Operating | Fuel Gas |  |  | 0.503 | 0.503 | [8 empty] | 690 |  |  |  |  | 0 | SHAPEFILE | N
PL-00012894 | Golden Lake FG | Y | 25 | SK PS 00142725 | 2023-02-21 | 100594-002 | 02-16-048-23W3 | 02-16-048-23W3 | Pipeline Segment Connection Above Ground | Single Well Battery | Flowline | Golden Lake FG | CANADIAN NATURAL RESOURCES LIMITED | Operating | Fuel Gas |  |  | 0.217 | 0.217 | [8 empty] | 690 |  |  |  |  | 0 | SHAPEFILE | N
PL-00012894 | Golden Lake FG | Y | 286 | SK PS 00142986 | 2023-02-21 | 200156-001 | 16-11-048-23W3 | 09-11-048-23W3 | Oil Satellite | Single Well Battery | Flowline | Golden Lake FG | CANADIAN NATURAL RESOURCES LIMITED | Operating | Fuel Gas |  |  | 0.44 | 0.44 | [8 empty] | 690 |  |  |  |  | 0 | SHAPEFILE | N
PL-00012894 | Golden Lake FG | Y | 127 | SK PS 00142827 | 2023-02-21 | 127409-014 | 01-20-048-23W3 | 07-20-048-23W3 | Pipeline Segment Connection Above Ground | Oil Satellite | Flowline | Golden Lake FG | CANADIAN NATURAL RESOURCES LIMITED | Operating | Fuel Gas |  |  | 0.279 | 0.279 | [8 empty] | 882 |  |  |  |  | 0 | SHAPEFILE | N
PL-00012894 | Golden Lake FG | Y | 142 | SK PS 00142842 | 2023-02-21 | 127409-020 | 08-28-048-23W3 | 08-28-048-23W3 | Pipeline Segment Connection Above Ground | Pipeline Segment Connection Above Ground | Flowline | Golden Lake FG | CANADIAN NATURAL RESOURCES LIMITED | Operating | Fuel Gas |  |  | 0.19 | 0.19 | [8 empty] | 690 |  |  |  |  | 0 | SHAPEFILE | N
PL-00012894 | Golden Lake FG | Y | 308 | SK PS 00143008 | 2023-02-21 | 200198-001 | 06-06-048-22W3 | 05-06-048-22W3 | Pipeline Segment Connection Above Ground | Single Well Battery | Flowline | Golden Lake FG | CANADIAN NATURAL RESOURCES LIMITED | Operating | Fuel Gas |  |  | 0.479 | 0.479 | [8 empty] | 690 |  |  |  |  | 0 | SHAPEFILE | N
PL-00012894 | Golden Lake FG | Y | 110 | SK PS 00142810 | 2023-02-21 | 127409-052 | 06-16-048-23W3 | 07-16-048-23W3 | Blind End | Blind End | Flowline | Golden Lake FG | CANADIAN NATURAL RESOURCES LIMITED | Abandoned | Fuel Gas |  |  | 0.326 | 0.326 | [8 empty] | 0 |  |  |  |  | 0 | SHAPEFILE | N
PL-00012894 | Golden Lake FG | Y | 369 | SK PS 00143069 | 2023-02-21 | 249871-001 | 11-14-048-23W3 | 11-14-048-23W3 | Pipeline Segment Connection Above Ground | Pipeline Segment Connection Above Ground | Flowline | Golden Lake FG | CANADIAN NATURAL RESOURCES LIMITED | Operating | Fuel Gas |  |  | 0.014 | 0.014 | [8 empty] | 1750 |  |  |  |  | 0 | SHAPEFILE | N
PL-00012894 | Golden Lake FG | Y | 208 | SK PS 00142908 | 2023-02-21 | 193243-001 | 10-15-048-25W3 | 14-15-048-25W3 | Pipeline Segment Connection Above Ground | Pipeline Segment Connection Above Ground | Flowline | Golden Lake FG | CANADIAN NATURAL RESOURCES LIMITED | Operating | Fuel Gas |  |  | 0.476 | 0.476 | [8 empty] | 1100 |  |  |  |  | 0 | SHAPEFILE | N
PL-00012894 | Golden Lake FG | Y | 233 | SK PS 00142933 | 2023-02-21 | 193730-001 | 10-11-048-23W3 | 10-11-048-23W3 | Blind End | Blind End | Flowline | Golden Lake FG | CANADIAN NATURAL RESOURCES LIMITED | Discontinued | Fuel Gas |  |  | 0.212 | 0.212 | [8 empty] | 0 |  |  |  |  | 0 | SHAPEFILE | N
PL-00012894 | Golden Lake FG | Y | 7 | SK PS 00142707 | 2023-02-21 | 100593-015 | 04-16-048-21W3 | 03-16-048-21W3 | Pipeline Segment Connection Above Ground | Single Well Battery | Flowline | Golden Lake FG | CANADIAN NATURAL RESOURCES LIMITED | Operating | Fuel Gas |  |  | 0.389 | 0.389 | [8 empty] | 1101 |  |  |  |  | 0 | SHAPEFILE | N
PL-00012894 | Golden Lake FG | Y | 347 | SK PS 00143047 | 2023-02-21 | 248202-001 | 09-02-048-23W3 | 16-02-048-23W3 | Blind End | Blind End | Flowline | Golden Lake FG | CANADIAN NATURAL RESOURCES LIMITED | Abandoned | Fuel Gas |  |  | 0.31 | 0.31 | [8 empty] | 0 |  |  |  |  | 0 | SHAPEFILE | N
PL-00012894 | Golden Lake FG | Y | 388 | SK PS 00143088 | 2023-02-21 | 249957-001 | 11-29-048-23W3 | 15-29-048-23W3 | Pipeline Segment Connection Above Ground | Single Well Battery | Flowline | Golden Lake FG | CANADIAN NATURAL RESOURCES LIMITED | Operating | Fuel Gas |  |  | 0.486 | 0.486 | [8 empty] | 690 |  |  |  |  | 0 | SHAPEFILE | N
PL-00012894 | Golden Lake FG | Y | 59 | SK PS 00142759 | 2023-02-21 | 124854-005 | 07-15-048-23W3 | 07-15-048-23W3 | Pipeline Segment Connection Above Ground | Single Well Battery | Flowline | Golden Lake FG | CANADIAN NATURAL RESOURCES LIMITED | Operating | Fuel Gas |  |  | 0.301 | 0.301 | [8 empty] | 1746 |  |  |  |  | 0 | SHAPEFILE | N
PL-00012894 | Golden Lake FG | Y | 13 | SK PS 00142713 | 2023-02-21 | 100593-027 | 10-16-048-21W3 | 10-16-048-21W3 | Pipeline Segment Connection Above Ground | Pipeline Segment Connection Above Ground | Flowline | Golden Lake FG | CANADIAN NATURAL RESOURCES LIMITED | Operating | Fuel Gas |  |  | 0.246 | 0.246 | [8 empty] | 1100 |  |  |  |  | 0 | SHAPEFILE | N
PL-00012899 | Senlac SW | Y | 2 | SK PS 00143113 | 2023-02-21 | 116432-001 | 10-20-040-25W3 | 12-20-040-25W3 | Oil Satellite | Oil Satellite | Flowline |  | CANADIAN NATURAL RESOURCES LIMITED | Operating | Salt water | Produced Water |  | 1.283 | 1.283 | [8 empty] | 9925 |  |  |  |  | 0 | SHAPEFILE | N
PL-00012894 | Golden Lake FG | Y | 28 | SK PS 00142728 | 2023-02-21 | 100594-005 | 12-16-048-23W3 | 12-16-048-23W3 | Pipeline Segment Connection Above Ground | Pipeline Segment Connection Above Ground | Flowline | Golden Lake FG | CANADIAN NATURAL RESOURCES LIMITED | Operating | Fuel Gas |  |  | 0.221 | 0.221 | [8 empty] | 690 |  |  |  |  | 0 | SHAPEFILE | N
PL-00012894 | Golden Lake FG | Y | 84 | SK PS 00142784 | 2023-02-21 | 124884-002 | 09-16-048-25W3 | 10-15-048-25W3 | Pipeline Segment Connection Above Ground | Single Well Battery | Flowline | Golden Lake FG | CANADIAN NATURAL RESOURCES LIMITED | Operating | Fuel Gas |  |  | 1.147 | 1.147 | [8 empty] | 1746 |  |  |  |  | 0 | SHAPEFILE | N
PL-00012894 | Golden Lake FG | Y | 92 | SK PS 00142792 | 2023-02-21 | 127409-005 | 14-08-048-23W3 | 03-17-048-23W3 | Pipeline Segment Connection Above Ground | Single Well Battery | Flowline | Golden Lake FG | CANADIAN NATURAL RESOURCES LIMITED | Operating | Fuel Gas |  | Polyethylene | 0.149 | 0.149 | 88.9 | 9.8 | 1 | 4710 |  |  | 0 | 1100 | 690 | 0 |  | Uncoated | Uncoated | 0 | SHAPEFILE | N
PL-00012894 | Golden Lake FG | Y | 140 | SK PS 00142840 | 2023-02-21 | 127409-060 | 11-22-048-23W3 | 12-22-048-23W3 | Blind End | Blind End | Flowline | Golden Lake FG | CANADIAN NATURAL RESOURCES LIMITED | Abandoned | Fuel Gas |  |  | 0.334 | 0.334 | [8 empty] | 0 |  |  |  |  | 0 | SHAPEFILE | N
PL-00012894 | Golden Lake FG | Y | 309 | SK PS 00143009 | 2023-02-21 | 200199-001 | 04-06-048-22W3 | 09-01-048-23W3 | Oil Satellite | Pipeline Segment Connection Above Ground | Flowline | Golden Lake FG | CANADIAN NATURAL RESOURCES LIMITED | Operating | Fuel Gas |  |  | 1.161 | 1.161 | [8 empty] | 690 |  |  |  |  | 0 | SHAPEFILE | N
PL-00012894 | Golden Lake FG | Y | 33 | SK PS 00142733 | 2023-02-21 | 100611-004 | 14-03-048-23W3 | 15-03-048-23W3 | Pipeline Segment Connection Above Ground | Single Well Battery | Flowline | Golden Lake FG | CANADIAN NATURAL RESOURCES LIMITED | Operating | Fuel Gas |  |  | 0.377 | 0.377 | [8 empty] | 690 |  |  |  |  | 0 | SHAPEFILE | N
PL-00012894 | Golden Lake FG | Y | 344 | SK PS 00143044 | 2023-02-21 | 240712-001 | 12-14-048-23W3 | 01-22-048-23W3 | Pipeline Segment Connection Above Ground | Pipeline Segment Connection Above Ground | Flowline | Golden Lake FG | CANADIAN NATURAL RESOURCES LIMITED | Operating | Fuel Gas |  |  | 1.055 | 1.055 | [8 empty] | 690 |  |  |  |  | 0 | SHAPEFILE | N
PL-00012894 | Golden Lake FG | Y | 246 | SK PS 00142946 | 2023-02-21 | 194836-001 | 16-30-048-24W3 | 15-30-048-24W3 | Pipeline Segment Connection Above Ground | Single Well Battery | Flowline | Golden Lake FG | CANADIAN NATURAL RESOURCES LIMITED | Operating | Fuel Gas |  |  | 0.429 | 0.429 | [8 empty] | 1380 |  |  |  |  | 0 | SHAPEFILE | N
PL-00012894 | Golden Lake FG | Y | 227 | SK PS 00142927 | 2023-02-21 | 193264-001 | 09-31-048-25W3 | 10-31-048-25W3 | Blind End | Blind End | Flowline | Golden Lake FG | CANADIAN NATURAL RESOURCES LIMITED | Abandoned | Fuel Gas |  |  | 0.41 | 0.41 | [8 empty] | 0 |  |  |  |  | 0 | SHAPEFILE | N
PL-00012894 | Golden Lake FG | Y | 180 | SK PS 00142880 | 2023-02-21 | 177722-001 | 15-31-048-24W3 | 14-31-048-24W3 | Pipeline Segment Connection Above Ground | Pipeline Segment Connection Above Ground | Flowline | Golden Lake FG | CANADIAN NATURAL RESOURCES LIMITED | Operating | Fuel Gas |  |  | 0.372 | 0.372 | [8 empty] | 1100 |  |  |  |  | 0 | SHAPEFILE | N
PL-00012894 | Golden Lake FG | Y | 254 | SK PS 00142954 | 2023-02-21 | 200065-001 | 13-22-048-23W3 | 01-28-048-23W3 | Oil Satellite | Pipeline Segment Connection Above Ground | Flowline | Golden Lake FG | CANADIAN NATURAL RESOURCES LIMITED | Operating | Fuel Gas |  |  | 0.667 | 0.667 | [8 empty] | 690 |  |  |  |  | 0 | SHAPEFILE | N
PL-00012894 | Golden Lake FG | Y | 391 | SK PS 00143091 | 2023-02-21 | 249962-001 | 10-03-048-23W3 | 05-03-048-23W3 | Pipeline Segment Connection Above Ground | Oil Satellite | Flowline | Golden Lake FG | CANADIAN NATURAL RESOURCES LIMITED | Operating | Fuel Gas |  |  | 0.928 | 0.928 | [8 empty] | 1750 |  |  |  |  | 0 | SHAPEFILE | N
PL-00012899 | Senlac SW | Y | 14 | SK PS 00143125 | 2023-02-21 | 125033-001 | 02-13-040-26W3 | 08-13-040-26W3 | Blind End | Blind End | Flowline |  | CANADIAN NATURAL RESOURCES LIMITED | Discontinued | Salt water | Produced Water |  | 0.856 | 0.856 | [8 empty] | 0 |  |  |  |  | 0 | SHAPEFILE | N
PL-00012900 | E03897-G | N | 1 | SK PS 00143152 | 2023-02-21 | E03897-2 | 08-33-026-19W3 | 01-33-026-19W3 | Well | Well | Flowline | 08-33 to 01-33-026-19W3 G | TEINE ENERGY LTD. | Operating | Natural Gas |  | Composite | 0.262 | 0.262 | 69 | 7.5 | 1 | FPLP | 301 |  | 5172.4 | 5172.4 | 4960 | 0 | 1.5 | Uncoated | Uncoated | 0 | SHAPEFILE | N
PL-00012894 | Golden Lake FG | Y | 219 | SK PS 00142919 | 2023-02-21 | 193255-001 | 05-23-048-25W3 | 08-22-048-25W3 | Pipeline Segment Connection Above Ground | Pipeline Segment Connection Above Ground | Flowline | Golden Lake FG | CANADIAN NATURAL RESOURCES LIMITED | Operating | Fuel Gas |  |  | 0.488 | 0.488 | [8 empty] | 1100 |  |  |  |  | 0 | SHAPEFILE | N
PL-00012894 | Golden Lake FG | Y | 284 | SK PS 00142984 | 2023-02-21 | 200148-001 | 07-21-048-23W3 | 12-21-048-23W3 | Pipeline Segment Connection Above Ground | Single Well Battery | Flowline | Golden Lake FG | CANADIAN NATURAL RESOURCES LIMITED | Operating | Fuel Gas |  |  | 0.74 | 0.74 | [8 empty] | 690 |  |  |  |  | 0 | SHAPEFILE | N
PL-00012894 | Golden Lake FG | Y | 11 | SK PS 00142711 | 2023-02-21 | 100593-024 | 07-28-048-22W3 | 10-28-048-22W3 | Pipeline Segment Connection Above Ground | Single Well Battery | Flowline | Golden Lake FG | CANADIAN NATURAL RESOURCES LIMITED | Operating | Fuel Gas |  |  | 0.291 | 0.291 | [8 empty] | 1100 |  |  |  |  | 0 | SHAPEFILE | N
PL-00012894 | Golden Lake FG | Y | 348 | SK PS 00143048 | 2023-02-21 | 248203-001 | 16-02-048-23W3 | 09-02-048-23W3 | Pipeline Segment Connection Above Ground | Single Well Battery | Flowline | Golden Lake FG | CANADIAN NATURAL RESOURCES LIMITED | Operating | Fuel Gas |  |  | 0.312 | 0.312 | [8 empty] | 690 |  |  |  |  | 0 | SHAPEFILE | N
PL-00012894 | Golden Lake FG | Y | 157 | SK PS 00142857 | 2023-02-21 | 147086-001 | 13-22-048-23W3 | 12-22-048-23W3 | Blind End | Blind End | Flowline | Golden Lake FG | CANADIAN NATURAL RESOURCES LIMITED | Abandoned | Fuel Gas |  |  | 0.288 | 0.288 | [8 empty] | 0 |  |  |  |  | 0 | SHAPEFILE | N
PL-00012894 | Golden Lake FG | Y | 322 | SK PS 00143022 | 2023-02-21 | 200273-001 | 14-11-048-23W3 | 10-10-048-23W3 | Custom Treater | Oil Satellite | Flowline | Golden Lake FG | CANADIAN NATURAL RESOURCES LIMITED | Operating | Fuel Gas |  |  | 1.26 | 1.26 | [8 empty] | 1103 |  |  |  |  | 0 | SHAPEFILE | N
PL-00012894 | Golden Lake FG | Y | 289 | SK PS 00142989 | 2023-02-21 | 200162-001 | 12-10-048-23W3 | 14-10-048-23W3 | Pipeline Segment Connection Above Ground | Single Well Battery | Flowline | Golden Lake FG | CANADIAN NATURAL RESOURCES LIMITED | Operating | Fuel Gas |  |  | 0.521 | 0.521 | [8 empty] | 690 |  |  |  |  | 0 | SHAPEFILE | N
PL-00012894 | Golden Lake FG | Y | 366 | SK PS 00143066 | 2023-02-21 | 249861-001 | 07-15-048-23W3 | 01-15-048-23W3 | Pipeline Segment Connection Above Ground | Single Well Battery | Flowline | Golden Lake FG | CANADIAN NATURAL RESOURCES LIMITED | Operating | Fuel Gas |  |  | 0.554 | 0.554 | [8 empty] | 690 |  |  |  |  | 0 | SHAPEFILE | N
PL-00012894 | Golden Lake FG | Y | 3 | SK PS 00142703 | 2023-02-21 | 100593-011 | 01-28-048-22W3 | 04-22-048-22W3 | Pipeline Segment Connection Above Ground | Single Well Battery | Flowline | Golden Lake FG | CANADIAN NATURAL RESOURCES LIMITED | Operating | Fuel Gas |  |  | 1.773 | 1.773 | [8 empty] | 1100 |  |  |  |  | 0 | SHAPEFILE | N
PL-00012894 | Golden Lake FG | Y | 312 | SK PS 00143012 | 2023-02-21 | 200216-001 | 02-01-048-23W3 | 10-01-048-23W3 | Pipeline Segment Connection Above Ground | Single Well Battery | Flowline | Golden Lake FG | CANADIAN NATURAL RESOURCES LIMITED | Operating | Fuel Gas |  |  | 0.774 | 0.774 | [8 empty] | 690 |  |  |  |  | 0 | SHAPEFILE | N
PL-00012894 | Golden Lake FG | Y | 243 | SK PS 00142943 | 2023-02-21 | 194799-001 | 02-29-048-22W3 | 01-29-048-22W3 | Pipeline Segment Connection Above Ground | Single Well Battery | Flowline | Golden Lake FG | CANADIAN NATURAL RESOURCES LIMITED | Operating | Fuel Gas |  |  | 0.429 | 0.429 | [8 empty] | 882 |  |  |  |  | 0 | SHAPEFILE | N
PL-00012894 | Golden Lake FG | Y | 202 | SK PS 00142902 | 2023-02-21 | 193229-001 | 11-14-048-25W3 | 09-14-048-25W3 | Pipeline Segment Connection Above Ground | Pipeline Segment Connection Above Ground | Flowline | Golden Lake FG | CANADIAN NATURAL RESOURCES LIMITED | Operating | Fuel Gas |  |  | 0.865 | 0.865 | [8 empty] | 1100 |  |  |  |  | 0 | SHAPEFILE | N
PL-00012894 | Golden Lake FG | Y | 109 | SK PS 00142809 | 2023-02-21 | 127409-053 | 02-16-048-23W3 | 04-16-048-23W3 | Blind End | Blind End | Flowline | Golden Lake FG | CANADIAN NATURAL RESOURCES LIMITED | Abandoned | Fuel Gas |  |  | 0.727 | 0.727 | [8 empty] | 0 |  |  |  |  | 0 | SHAPEFILE | N
PL-00012894 | Golden Lake FG | Y | 173 | SK PS 00142873 | 2023-02-21 | 170275-001 | 04-20-048-23W3 | 05-20-048-23W3 | Blind End | Blind End | Flowline | Golden Lake FG | CANADIAN NATURAL RESOURCES LIMITED | Discontinued | Fuel Gas |  |  | 0.436 | 0.436 | [8 empty] | 0 |  |  |  |  | 0 | SHAPEFILE | N
PL-00012899 | Senlac SW | Y | 23 | SK PS 00143134 | 2023-02-21 | 125200-001 | 13-17-040-25W3 | 16-18-040-25W3 | Oil Satellite | Injection/Disposal Facility | Flowline |  | CANADIAN NATURAL RESOURCES LIMITED | Operating | Salt water | Produced Water |  | 0.824 | 0.824 | [8 empty] | 9925 |  |  |  |  | 0 | SHAPEFILE | N
PL-00012894 | Golden Lake FG | Y | 156 | SK PS 00142856 | 2023-02-21 | 147086-900 | 12-22-048-23W3 | 09-21-048-23W3 | Blind End | Blind End | Flowline | Golden Lake FG | CANADIAN NATURAL RESOURCES LIMITED | Abandoned | Fuel Gas |  |  | 0.292 | 0.292 | [8 empty] | 0 |  |  |  |  | 0 | SHAPEFILE | N
PL-00012894 | Golden Lake FG | Y | 273 | SK PS 00142973 | 2023-02-21 | 200123-001 | 07-20-048-23W3 | 15-20-048-23W3 | Oil Satellite | Single Well Battery | Flowline | Golden Lake FG | CANADIAN NATURAL RESOURCES LIMITED | Operating | Fuel Gas |  |  | 0.863 | 0.863 | [8 empty] | 690 |  |  |  |  | 0 | SHAPEFILE | N
PL-00012894 | Golden Lake FG | Y | 6 | SK PS 00142706 | 2023-02-21 | 100593-020 | 13-18-048-21W3 | 12-18-048-21W3 | Pipeline Segment Connection Above Ground | Pipeline Segment Connection Above Ground | Flowline | Golden Lake FG | CANADIAN NATURAL RESOURCES LIMITED | Operating | Fuel Gas |  | Polyethylene | 0.312 | 0.312 | 88.9 | 12.2 | [6 empty] | 1100 | 0 |  | Uncoated | Uncoated | 0 | SHAPEFILE | N
PL-00012894 | Golden Lake FG | Y | 79 | SK PS 00142779 | 2023-02-21 | 124881-010 | 06-31-048-23W3 | 07-31-048-23W3 | Pipeline Segment Connection Above Ground | Pipeline Segment Connection Above Ground | Flowline | Golden Lake FG | CANADIAN NATURAL RESOURCES LIMITED | Operating | Fuel Gas |  |  | 0.371 | 0.371 | [8 empty] | 1100 |  |  |  |  | 0 | SHAPEFILE | N
PL-00012894 | Golden Lake FG | Y | 2 | SK PS 00142702 | 2023-02-21 | 100593-007 | 15-28-048-22W3 | 15-28-048-22W3 | Pipeline Segment Connection Above Ground | Single Well Battery | Flowline | Golden Lake FG | CANADIAN NATURAL RESOURCES LIMITED | Operating | Fuel Gas |  |  | 0.059 | 0.059 | [8 empty] | 1103 |  |  |  |  | 0 | SHAPEFILE | N
PL-00012894 | Golden Lake FG | Y | 64 | SK PS 00142764 | 2023-02-21 | 124881-008 | 09-18-048-21W3 | 15-18-048-21W3 | Pipeline Segment Connection Above Ground | Pipeline Segment Connection Above Ground | Flowline | Golden Lake FG | CANADIAN NATURAL RESOURCES LIMITED | Operating | Fuel Gas |  |  | 0.521 | 0.521 | [8 empty] | 1100 |  |  |  |  | 0 | SHAPEFILE | N
PL-00012894 | Golden Lake FG | Y | 283 | SK PS 00142983 | 2023-02-21 | 200146-001 | 09-21-048-23W3 | 07-21-048-23W3 | Oil Satellite | Pipeline Segment Connection Above Ground | Flowline | Golden Lake FG | CANADIAN NATURAL RESOURCES LIMITED | Operating | Fuel Gas |  |  | 0.574 | 0.574 | [8 empty] | 690 |  |  |  |  | 0 | SHAPEFILE | N
PL-00012894 | Golden Lake FG | Y | 23 | SK PS 00142723 | 2023-02-21 | 100593-035 | 08-22-048-21W3 | 05-22-048-21W3 | Pipeline Segment Connection Above Ground | Single Well Battery | Flowline | Golden Lake FG | CANADIAN NATURAL RESOURCES LIMITED | Operating | Fuel Gas |  |  | 1.196 | 1.196 | [8 empty] | 1100 |  |  |  |  | 0 | SHAPEFILE | N
PL-00012894 | Golden Lake FG | Y | 252 | SK PS 00142952 | 2023-02-21 | 200059-001 | 06-28-048-23W3 | 05-28-048-23W3 | Oil Satellite | Pipeline Segment Connection Above Ground | Flowline | Golden Lake FG | CANADIAN NATURAL RESOURCES LIMITED | Operating | Fuel Gas |  |  | 0.239 | 0.239 | [8 empty] | 1380 |  |  |  |  | 0 | SHAPEFILE | N
PL-00012894 | Golden Lake FG | Y | 319 | SK PS 00143019 | 2023-02-21 | 200248-001 | 14-02-048-23W3 | 15-02-048-23W3 | Pipeline Segment Connection Above Ground | Single Well Battery | Flowline | Golden Lake FG | CANADIAN NATURAL RESOURCES LIMITED | Operating | Fuel Gas |  |  | 0.378 | 0.378 | [8 empty] | 690 |  |  |  |  | 0 | SHAPEFILE | N
PL-00012899 | Senlac SW | Y | 27 | SK PS 00143138 | 2023-02-21 | 143739-003 | 12-20-040-25W3 | 04-29-040-25W3 | Oil Satellite | Well | Flowline |  | CANADIAN NATURAL RESOURCES LIMITED | Operating | Salt water | Produced Water |  | 1.004 | 1.004 | [8 empty] | 9925 |  |  |  |  | 0 | SHAPEFILE | N
PL-00012899 | Senlac SW | Y | 42 | SK PS 00175052 | 2023-02-21 | 125000-001 | 13-03-040-26W3 | 15-11-040-26W3 | Pipeline Segment Connection Above Ground | Pipeline Segment Connection Above Ground | Flowline |  | CANADIAN NATURAL RESOURCES LIMITED | Operating | Salt water | Produced Water |  | 3.441 | 3.441 | [8 empty] | 10205 |  |  |  |  | 0 | SHAPEFILE | N
PL-00012894 | Golden Lake FG | Y | 318 | SK PS 00143018 | 2023-02-21 | 200239-001 | 02-14-048-23W3 | 07-14-048-23W3 | Blind End | Blind End | Flowline | Golden Lake FG | CANADIAN NATURAL RESOURCES LIMITED | Abandoned | Fuel Gas |  | Polyethylene | 0.258 | 0.258 | 60.3 | 5.4 | 1 | [5 empty] | 690 | 0 |  | Uncoated | Uncoated | 0 | SHAPEFILE | N
PL-00012894 | Golden Lake FG | Y | 248 | SK PS 00142948 | 2023-02-21 | 200045-001 | 11-14-048-23W3 | 01-23-048-23W3 | Pipeline Segment Connection Above Ground | Pipeline Segment Connection Above Ground | Flowline | Golden Lake FG | CANADIAN NATURAL RESOURCES LIMITED | Operating | Fuel Gas |  |  | 1.035 | 1.035 | [8 empty] | 690 |  |  |  |  | 0 | SHAPEFILE | N
PL-00012894 | Golden Lake FG | Y | 136 | SK PS 00142836 | 2023-02-21 | 127409-017 | 14-21-048-23W3 | 06-28-048-23W3 | Pipeline Segment Connection Above Ground | Pipeline Segment Connection Above Ground | Flowline | Golden Lake FG | CANADIAN NATURAL RESOURCES LIMITED | Operating | Fuel Gas |  |  | 0.696 | 0.696 | [8 empty] | 1103 |  |  |  |  | 0 | SHAPEFILE | N
PL-00012894 | Golden Lake FG | Y | 60 | SK PS 00142760 | 2023-02-21 | 124854-004 | 10-15-048-23W3 | 10-15-048-23W3 | Pipeline Segment Connection Above Ground | Single Well Battery | Flowline | Golden Lake FG | CANADIAN NATURAL RESOURCES LIMITED | Operating | Fuel Gas |  |  | 0.289 | 0.289 | [8 empty] | 1746 |  |  |  |  | 0 | SHAPEFILE | N
PL-00012894 | Golden Lake FG | Y | 354 | SK PS 00143054 | 2023-02-21 | 249020-001 | 14-10-048-23W3 | 10-10-048-23W3 | Oil Satellite | Pipeline Segment Connection Above Ground | Flowline | Golden Lake FG | CANADIAN NATURAL RESOURCES LIMITED | Operating | Fuel Gas |  |  | 0.603 | 0.603 | [8 empty] | 690 |  |  |  |  | 0 | SHAPEFILE | N
PL-00012894 | Golden Lake FG | Y | 209 | SK PS 00142909 | 2023-02-21 | 193244-001 | 14-15-048-25W3 | 13-15-048-25W3 | Blind End | Blind End | Flowline | Golden Lake FG | CANADIAN NATURAL RESOURCES LIMITED | Abandoned | Fuel Gas |  |  | 0.57 | 0.57 | [8 empty] | 0 |  |  |  |  | 0 | SHAPEFILE | N
PL-00012894 | Golden Lake FG | Y | 181 | SK PS 00142881 | 2023-02-21 | 177723-001 | 10-31-048-24W3 | 11-31-048-24W3 | Pipeline Segment Connection Above Ground | Single Well Battery | Flowline | Golden Lake FG | CANADIAN NATURAL RESOURCES LIMITED | Operating | Fuel Gas |  |  | 0.315 | 0.315 | [8 empty] | 1100 |  |  |  |  | 0 | SHAPEFILE | N
PL-00012894 | Golden Lake FG | Y | 150 | SK PS 00142850 | 2023-02-21 | 130441-001 | 07-24-049-26W3 | 02-24-049-26W3 | Pipeline Segment Connection Above Ground | Pipeline Segment Connection Above Ground | Flowline | Golden Lake FG | CANADIAN NATURAL RESOURCES LIMITED | Operating | Fuel Gas |  |  | 0.297 | 0.297 | [8 empty] | 1375 |  |  |  |  | 0 | SHAPEFILE | N
PL-00012894 | Golden Lake FG | Y | 333 | SK PS 00143033 | 2023-02-21 | 200323-001 | 05-28-048-23W3 | 06-28-048-23W3 | Pipeline Segment Connection Above Ground | Pipeline Segment Connection Above Ground | Flowline | Golden Lake FG | CANADIAN NATURAL RESOURCES LIMITED | Operating | Fuel Gas |  |  | 0.145 | 0.145 | [8 empty] | 1750 |  |  |  |  | 0 | SHAPEFILE | N
PL-00012894 | Golden Lake FG | Y | 199 | SK PS 00142899 | 2023-02-21 | 193226-001 | 01-14-048-25W3 | 02-14-048-25W3 | Pipeline Segment Connection Above Ground | Pipeline Segment Connection Above Ground | Flowline | Golden Lake FG | CANADIAN NATURAL RESOURCES LIMITED | Operating | Fuel Gas |  |  | 0.509 | 0.509 | [8 empty] | 1100 |  |  |  |  | 0 | SHAPEFILE | N
PL-00012894 | Golden Lake FG | Y | 351 | SK PS 00143051 | 2023-02-21 | 248285-001 | 04-22-048-22W3 | 12-22-048-22W3 | Pipeline Segment Connection Above Ground | Single Well Battery | Flowline | Golden Lake FG | CANADIAN NATURAL RESOURCES LIMITED | Operating | Fuel Gas |  |  | 0.727 | 0.727 | [8 empty] | 1101 |  |  |  |  | 0 | SHAPEFILE | N
PL-00012894 | Golden Lake FG | Y | 235 | SK PS 00142935 | 2023-02-21 | 194302-001 | 14-29-048-22W3 | 15-29-048-22W3 | Blind End | Blind End | Flowline | Golden Lake FG | CANADIAN NATURAL RESOURCES LIMITED | Abandoned | Fuel Gas |  |  | 0.526 | 0.526 | [8 empty] | 0 |  |  |  |  | 0 | SHAPEFILE | N
PL-00012894 | Golden Lake FG | Y | 38 | SK PS 00142738 | 2023-02-21 | 100854-006 | 12-35-047-23W3 | 16-34-047-23W3 | Pipeline Segment Connection Above Ground | Well | Flowline | Golden Lake FG | CANADIAN NATURAL RESOURCES LIMITED | Operating | Fuel Gas |  |  | 0.445 | 0.445 | [8 empty] | 1750 |  |  |  |  | 0 | SHAPEFILE | N
PL-00012899 | Senlac SW | Y | 20 | SK PS 00143131 | 2023-02-21 | 125197-001 | 08-10-040-26W3 | 03-10-040-26W3 | Pipeline Segment Connection Above Ground | Pipeline Segment Connection Above Ground | Flowline |  | CANADIAN NATURAL RESOURCES LIMITED | Operating | Salt water | Produced Water |  | 1.106 | 1.106 | [8 empty] | 9930 |  |  |  |  | 0 | SHAPEFILE | N
PL-00012899 | Senlac SW | Y | 37 | SK PS 00143148 | 2023-02-21 | 240366-001 | 13-32-039-26W3 | 12-31-039-26W3 | Single Well Battery | Injection/Disposal Facility | Flowline |  | CANADIAN NATURAL RESOURCES LIMITED | Operating | Salt water | Produced Water | Steel | 1.786 | 1.786 | 219.1 | 3.2 | 1 | Z245.1 | 290 |  | 0 |  | 10205 |  |  | Uncoated |  | 0 | SHAPEFILE | N
PL-00012894 | Golden Lake FG | Y | 99 | SK PS 00142799 | 2023-02-21 | 127409-045 | 10-10-048-23W3 | 07-10-048-23W3 | Oil Satellite | Single Well Battery | Flowline | Golden Lake FG | CANADIAN NATURAL RESOURCES LIMITED | Operating | Fuel Gas |  |  | 0.222 | 0.222 | [8 empty] | 690 |  |  |  |  | 0 | SHAPEFILE | N
PL-00012894 | Golden Lake FG | Y | 210 | SK PS 00142910 | 2023-02-21 | 193245-001 | 13-15-048-25W3 | 04-22-048-25W3 | Blind End | Blind End | Flowline | Golden Lake FG | CANADIAN NATURAL RESOURCES LIMITED | Abandoned | Fuel Gas |  |  | 0.466 | 0.466 | [8 empty] | 0 |  |  |  |  | 0 | SHAPEFILE | N
PL-00012894 | Golden Lake FG | Y | 123 | SK PS 00142823 | 2023-02-21 | 127409-049 | 08-17-048-23W3 | 01-17-048-23W3 | Blind End | Blind End | Flowline | Golden Lake FG | CANADIAN NATURAL RESOURCES LIMITED | Abandoned | Fuel Gas |  |  | 0.433 | 0.433 | [8 empty] | 0 |  |  |  |  | 0 | SHAPEFILE | N
PL-00012894 | Golden Lake FG | Y | 378 | SK PS 00143078 | 2023-02-21 | 249888-001 | 09-30-048-23W3 | 09-30-048-23W3 | Pipeline Segment Connection Above Ground | Pipeline Segment Connection Above Ground | Flowline | Golden Lake FG | CANADIAN NATURAL RESOURCES LIMITED | Operating | Fuel Gas |  |  | 0.211 | 0.211 | [8 empty] | 690 |  |  |  |  | 0 | SHAPEFILE | N
PL-00012894 | Golden Lake FG | Y | 358 | SK PS 00143058 | 2023-02-21 | 249089-001 | 10-11-048-23W3 | 10-11-048-23W3 | Blind End | Blind End | Flowline | Golden Lake FG | CANADIAN NATURAL RESOURCES LIMITED | Abandoned | Fuel Gas |  |  | 0.138 | 0.138 | [8 empty] | 0 |  |  |  |  | 0 | SHAPEFILE | N
PL-00012894 | Golden Lake FG | Y | 50 | SK PS 00142750 | 2023-02-21 | 104459-001 | 04-27-048-23W3 | 12-27-048-23W3 | Pipeline Segment Connection Above Ground | Multi Well Battery | Flowline | Golden Lake FG | CANADIAN NATURAL RESOURCES LIMITED | Operating | Fuel Gas |  |  | 0.641 | 0.641 | [8 empty] | 1730 |  |  |  |  | 0 | SHAPEFILE | N
PL-00012894 | Golden Lake FG | Y | 224 | SK PS 00142924 | 2023-02-21 | 193260-001 | 14-22-048-25W3 | 13-22-048-25W3 | Pipeline Segment Connection Above Ground | Pipeline Segment Connection Above Ground | Flowline | Golden Lake FG | CANADIAN NATURAL RESOURCES LIMITED | Operating | Fuel Gas |  |  | 0.381 | 0.381 | [8 empty] | 1100 |  |  |  |  | 0 | SHAPEFILE | N
PL-00012894 | Golden Lake FG | Y | 82 | SK PS 00142782 | 2023-02-21 | 124884-001 | 13-30-048-24W3 | 14-30-048-24W3 | Blind End | Blind End | Flowline | Golden Lake FG | CANADIAN NATURAL RESOURCES LIMITED | Abandoned | Fuel Gas |  |  | 0.474 | 0.474 | [8 empty] | 0 |  |  |  |  | 0 | SHAPEFILE | N
PL-00012894 | Golden Lake FG | Y | 256 | SK PS 00142956 | 2023-02-21 | 200074-001 | 16-17-048-23W3 | 07-20-048-23W3 | Oil Satellite | Single Well Battery | Flowline | Golden Lake FG | CANADIAN NATURAL RESOURCES LIMITED | Operating | Fuel Gas |  |  | 0.628 | 0.628 | [8 empty] | 690 |  |  |  |  | 0 | SHAPEFILE | N
PL-00012894 | Golden Lake FG | Y | 172 | SK PS 00142872 | 2023-02-21 | 148613-001 | 02-12-048-23W3 | 02-12-048-23W3 | Pipeline Segment Connection Above Ground | Pipeline Segment Connection Above Ground | Flowline | Golden Lake FG | CANADIAN NATURAL RESOURCES LIMITED | Operating | Fuel Gas |  |  | 0.237 | 0.237 | [8 empty] | 1725 |  |  |  |  | 0 | SHAPEFILE | N
PL-00012894 | Golden Lake FG | Y | 120 | SK PS 00142820 | 2023-02-21 | 127409-051 | 12-16-048-23W3 | 06-16-048-23W3 | Blind End | Blind End | Flowline | Golden Lake FG | CANADIAN NATURAL RESOURCES LIMITED | Abandoned | Fuel Gas |  |  | 0.48 | 0.48 | [8 empty] | 0 |  |  |  |  | 0 | SHAPEFILE | N
PL-00012894 | Golden Lake FG | Y | 266 | SK PS 00142966 | 2023-02-21 | 200113-005 | 14-20-048-23W3 | 06-20-048-23W3 | Pipeline Segment Connection Above Ground | Pipeline Segment Connection Above Ground | Flowline | Golden Lake FG | CANADIAN NATURAL RESOURCES LIMITED | Operating | Fuel Gas |  |  | 0.769 | 0.769 | [8 empty] | 10200 |  |  |  |  | 0 | SHAPEFILE | N
PL-00012894 | Golden Lake FG | Y | 386 | SK PS 00143086 | 2023-02-21 | 249954-001 | 11-22-048-23W3 | 04-22-048-23W3 | Pipeline Segment Connection Above Ground | Single Well Battery | Flowline | Golden Lake FG | CANADIAN NATURAL RESOURCES LIMITED | Operating | Fuel Gas |  |  | 1.168 | 1.168 | [8 empty] | 690 |  |  |  |  | 0 | SHAPEFILE | N
PL-00012899 | Senlac SW | Y | 33 | SK PS 00143144 | 2023-02-21 | 148614-001 | 05-12-040-26W3 | 15-11-040-26W3 | Pipeline Segment Connection Above Ground | Custom Treater | Flowline |  | CANADIAN NATURAL RESOURCES LIMITED | Operating | Salt water | Produced Water |  | 1.383 | 1.383 | [8 empty] | 9930 |  |  |  |  | 0 | SHAPEFILE | N
PL-00012894 | Golden Lake FG | Y | 86 | SK PS 00142786 | 2023-02-21 | 127409-034 | 15-36-047-23W3 | 04-06-048-22W3 | Pipeline Segment Connection Above Ground | Oil Satellite | Flowline | Golden Lake FG | CANADIAN NATURAL RESOURCES LIMITED | Operating | Fuel Gas |  |  | 1.083 | 1.083 | [8 empty] | 690 |  |  |  |  | 0 | SHAPEFILE | N
PL-00012894 | Golden Lake FG | Y | 190 | SK PS 00142890 | 2023-02-21 | 183130-001 | 13-28-048-22W3 | 14-28-048-22W3 | Pipeline Segment Connection Above Ground | Single Well Battery | Flowline | Golden Lake FG | CANADIAN NATURAL RESOURCES LIMITED | Operating | Fuel Gas |  |  | 0.506 | 0.506 | [8 empty] | 1100 |  |  |  |  | 0 | SHAPEFILE | N
PL-00012894 | Golden Lake FG | Y | 61 | SK PS 00142761 | 2023-02-21 | 124881-014 | 10-09-048-21W3 | 15-09-048-21W3 | Pipeline Segment Connection Above Ground | Single Well Battery | Flowline | Golden Lake FG | CANADIAN NATURAL RESOURCES LIMITED | Operating | Fuel Gas |  |  | 0.361 | 0.361 | [8 empty] | 1100 |  |  |  |  | 0 | SHAPEFILE | N
PL-00012894 | Golden Lake FG | Y | 335 | SK PS 00143035 | 2023-02-21 | 200330-001 | 04-10-048-23W3 | 11-03-048-23W3 | Pipeline Segment Connection Above Ground | Pipeline Segment Connection Below Ground | Flowline | Golden Lake FG | CANADIAN NATURAL RESOURCES LIMITED | Operating | Fuel Gas |  |  | 0.946 | 0.946 | [8 empty] | 1750 |  |  |  |  | 0 | SHAPEFILE | N
PL-00012894 | Golden Lake FG | Y | 260 | SK PS 00142960 | 2023-02-21 | 200086-001 | 01-12-048-23W3 | 04-07-048-22W3 | Oil Satellite | Pipeline Segment Connection Above Ground | Flowline | Golden Lake FG | CANADIAN NATURAL RESOURCES LIMITED | Operating | Fuel Gas |  |  | 0.447 | 0.447 | [8 empty] | 690 |  |  |  |  | 0 | SHAPEFILE | N
PL-00012894 | Golden Lake FG | Y | 146 | SK PS 00142846 | 2023-02-21 | 127409-001 | 05-31-048-23W3 | 01-36-048-24W3 | Blind End | Blind End | Flowline | Golden Lake FG | CANADIAN NATURAL RESOURCES LIMITED | Abandoned | Fuel Gas |  | Polyethylene | 0.503 | 0.503 | 33.4 | 3 | 1 | [5 empty] | 0 | 0 |  | Uncoated | Uncoated | 0 | SHAPEFILE | N
PL-00012899 | Senlac SW | Y | 3 | SK PS 00143114 | 2023-02-21 | 121722-001 | 07-06-040-26W3 | 02-06-040-26W3 | Blind End | Blind End | Flowline |  | CANADIAN NATURAL RESOURCES LIMITED | Discontinued | Salt water | Produced Water |  | 0.471 | 0.471 | [8 empty] | 0 |  |  |  |  | 0 | SHAPEFILE | N
PL-00012894 | Golden Lake FG | Y | 288 | SK PS 00142988 | 2023-02-21 | 200160-001 | 16-10-048-23W3 | 10-10-048-23W3 | Oil Satellite | Single Well Battery | Flowline | Golden Lake FG | CANADIAN NATURAL RESOURCES LIMITED | Operating | Fuel Gas |  |  | 0.738 | 0.738 | [8 empty] | 690 |  |  |  |  | 0 | SHAPEFILE | N
PL-00012899 | Senlac SW | Y | 39 | SK PS 00143150 | 2023-02-21 | 243556-001 | 13-17-040-25W3 | 15-17-040-25W3 | Oil Satellite | Pipeline Segment Connection Above Ground | Flowline |  | CANADIAN NATURAL RESOURCES LIMITED | Operating | Salt water | Produced Water |  | 0.884 | 0.884 | [8 empty] | 9925 |  |  |  |  | 0 | SHAPEFILE | N
PL-00012894 | Golden Lake FG | Y | 187 | SK PS 00142887 | 2023-02-21 | 177729-001 | 01-31-048-24W3 | 02-31-048-24W3 | Pipeline Segment Connection Above Ground | Single Well Battery | Flowline | Golden Lake FG | CANADIAN NATURAL RESOURCES LIMITED | Operating | Fuel Gas |  |  | 0.453 | 0.453 | [8 empty] | 1100 |  |  |  |  | 0 | SHAPEFILE | N
PL-00012894 | Golden Lake FG | Y | 143 | SK PS 00142843 | 2023-02-21 | 127409-058 | 14-28-048-23W3 | 03-33-048-23W3 | Blind End | Blind End | Flowline | Golden Lake FG | CANADIAN NATURAL RESOURCES LIMITED | Abandoned | Fuel Gas |  |  | 0.45 | 0.45 | [8 empty] | 0 |  |  |  |  | 0 | SHAPEFILE | N
PL-00012894 | Golden Lake FG | Y | 94 | SK PS 00142794 | 2023-02-21 | 127409-042 | 06-10-048-23W3 | 05-10-048-23W3 | Pipeline Segment Connection Above Ground | Pipeline Segment Connection Above Ground | Flowline | Golden Lake FG | CANADIAN NATURAL RESOURCES LIMITED | Operating | Fuel Gas |  |  | 0.207 | 0.207 | [8 empty] | 690 |  |  |  |  | 0 | SHAPEFILE | N
PL-00012894 | Golden Lake FG | Y | 279 | SK PS 00142979 | 2023-02-21 | 200136-001 | 02-19-048-23W3 | 07-30-048-23W3 | Pipeline Segment Connection Above Ground | Oil Satellite | Flowline | Golden Lake FG | CANADIAN NATURAL RESOURCES LIMITED | Operating | Fuel Gas |  |  | 2.044 | 2.044 | [8 empty] | 690 |  |  |  |  | 0 | SHAPEFILE | N
PL-00012894 | Golden Lake FG | Y | 106 | SK PS 00142806 | 2023-02-21 | 127409-002 | 07-14-048-23W3 | 08-14-048-23W3 | Pipeline Segment Connection Above Ground | Pipeline Segment Connection Above Ground | Flowline | Golden Lake FG | CANADIAN NATURAL RESOURCES LIMITED | Operating | Fuel Gas |  |  | 0.356 | 0.356 | [8 empty] | 690 |  |  |  |  | 0 | SHAPEFILE | N
PL-00012894 | Golden Lake FG | Y | 328 | SK PS 00143028 | 2023-02-21 | 200308-001 | 14-21-048-23W3 | 01-28-048-23W3 | Pipeline Segment Connection Above Ground | Pipeline Segment Connection Above Ground | Flowline | Golden Lake FG | CANADIAN NATURAL RESOURCES LIMITED | Operating | Fuel Gas |  |  | 1.042 | 1.042 | [8 empty] | 1103 |  |  |  |  | 0 | SHAPEFILE | N
PL-00012894 | Golden Lake FG | Y | 362 | SK PS 00143062 | 2023-02-21 | 249856-001 | 09-14-048-23W3 | 16-14-048-23W3 | Pipeline Segment Connection Above Ground | Single Well Battery | Flowline | Golden Lake FG | CANADIAN NATURAL RESOURCES LIMITED | Operating | Fuel Gas |  |  | 0.348 | 0.348 | [8 empty] | 690 |  |  |  |  | 0 | SHAPEFILE | N
PL-00012894 | Golden Lake FG | Y | 341 | SK PS 00143041 | 2023-02-21 | 200344-001 | 09-11-048-23W3 | 14-11-048-23W3 | Custom Treater | Oil Satellite | Flowline | Golden Lake FG | CANADIAN NATURAL RESOURCES LIMITED | Operating | Fuel Gas |  |  | 1.032 | 1.032 | [8 empty] | 1103 |  |  |  |  | 0 | SHAPEFILE | N
PL-00012894 | Golden Lake FG | Y | 14 | SK PS 00142714 | 2023-02-21 | 100593-028 | 01-17-048-21W3 | 04-16-048-21W3 | Pipeline Segment Connection Above Ground | Single Well Battery | Flowline | Golden Lake FG | CANADIAN NATURAL RESOURCES LIMITED | Operating | Fuel Gas |  |  | 0.483 | 0.483 | [8 empty] | 1100 |  |  |  |  | 0 | SHAPEFILE | N
PL-00012894 | Golden Lake FG | Y | 93 | SK PS 00142793 | 2023-02-21 | 127409-041 | 05-10-048-23W3 | 05-10-048-23W3 | Pipeline Segment Connection Above Ground | Pipeline Segment Connection Above Ground | Flowline | Golden Lake FG | CANADIAN NATURAL RESOURCES LIMITED | Operating | Fuel Gas |  |  | 0.236 | 0.236 | [8 empty] | 690 |  |  |  |  | 0 | SHAPEFILE | N
PL-00012894 | Golden Lake FG | Y | 206 | SK PS 00142906 | 2023-02-21 | 193241-001 | 10-15-048-25W3 | 11-15-048-25W3 | Pipeline Segment Connection Above Ground | Pipeline Segment Connection Above Ground | Flowline | Golden Lake FG | CANADIAN NATURAL RESOURCES LIMITED | Operating | Fuel Gas |  |  | 0.352 | 0.352 | [8 empty] | 1100 |  |  |  |  | 0 | SHAPEFILE | N
PL-00012893 | E04063 | N | 1 | SK PS 00142700 | 2023-02-21 | E04063-1 | 16-24-029-22W3 | 14-19-029-21W3 | Well | Well | Flowline | 16-24-029-22 to 14-19-029-21W3 | TEINE ENERGY LTD. | Operating | Oil Well Effluent |  | Composite | 0.869 | 0.869 | 124 | 12.6 | 1 | FPLP | 301 |  | 6176 | 6176 | 4960 | 0 | 1.5 | Uncoated | Uncoated | 0 | SHAPEFILE | N
PL-00012894 | Golden Lake FG | Y | 5 | SK PS 00142705 | 2023-02-21 | 100593-018 | 02-22-048-22W3 | 14-13-048-22W3 | Pipeline Segment Connection Above Ground | Pipeline Segment Connection Below Ground | Flowline | Golden Lake FG | CANADIAN NATURAL RESOURCES LIMITED | Operating | Fuel Gas |  |  | 3.089 | 3.089 | [8 empty] | 1100 |  |  |  |  | 0 | SHAPEFILE | N
PL-00012894 | Golden Lake FG | Y | 189 | SK PS 00142889 | 2023-02-21 | 183129-001 | 12-28-048-22W3 | 13-28-048-22W3 | Pipeline Segment Connection Above Ground | Single Well Battery | Flowline | Golden Lake FG | CANADIAN NATURAL RESOURCES LIMITED | Operating | Fuel Gas |  |  | 0.463 | 0.463 | [8 empty] | 1100 |  |  |  |  | 0 | SHAPEFILE | N
PL-00012894 | Golden Lake FG | Y | 236 | SK PS 00142936 | 2023-02-21 | 194303-001 | 15-29-048-22W3 | 16-29-048-22W3 | Pipeline Segment Connection Above Ground | Single Well Battery | Flowline | Golden Lake FG | CANADIAN NATURAL RESOURCES LIMITED | Operating | Fuel Gas |  |  | 0.408 | 0.408 | [8 empty] | 882 |  |  |  |  | 0 | SHAPEFILE | N
PL-00012894 | Golden Lake FG | Y | 129 | SK PS 00142829 | 2023-02-21 | 127409-003 | 07-20-048-23W3 | 02-20-048-23W3 | Pipeline Segment Connection Above Ground | Pipeline Segment Connection Above Ground | Flowline | Golden Lake FG | CANADIAN NATURAL RESOURCES LIMITED | Operating | Fuel Gas |  |  | 0.374 | 0.374 | [8 empty] | 690 |  |  |  |  | 0 | SHAPEFILE | N
PL-00012894 | Golden Lake FG | Y | 363 | SK PS 00143063 | 2023-02-21 | 249857-001 | 12-13-048-23W3 | 12-13-048-23W3 | Blind End | Blind End | Flowline | Golden Lake FG | CANADIAN NATURAL RESOURCES LIMITED | Abandoned | Fuel Gas |  |  | 0.236 | 0.236 | [8 empty] | 0 |  |  |  |  | 0 | SHAPEFILE | N
PL-00012894 | Golden Lake FG | Y | 49 | SK PS 00142749 | 2023-02-21 | 104458-001 | 02-27-048-23W3 | 07-27-048-23W3 | Pipeline Segment Connection Above Ground | Pipeline Segment Connection Above Ground | Flowline | Golden Lake FG | CANADIAN NATURAL RESOURCES LIMITED | Operating | Fuel Gas |  |  | 0.347 | 0.347 | [8 empty] | 1730 |  |  |  |  | 0 | SHAPEFILE | N
PL-00012894 | Golden Lake FG | Y | 361 | SK PS 00143061 | 2023-02-21 | 249855-001 | 11-13-048-23W3 | 15-13-048-23W3 | Blind End | Blind End | Flowline | Golden Lake FG | CANADIAN NATURAL RESOURCES LIMITED | Abandoned | Fuel Gas |  |  | 0.685 | 0.685 | [8 empty] | 0 |  |  |  |  | 0 | SHAPEFILE | N
PL-00012894 | Golden Lake FG | Y | 330 | SK PS 00143030 | 2023-02-21 | 200314-001 | 06-28-048-23W3 | 13-21-048-23W3 | Injection/Disposal Facility | Pipeline Segment Connection Above Ground | Flowline | Golden Lake FG | CANADIAN NATURAL RESOURCES LIMITED | Operating | Fuel Gas |  | Steel | 1.046 | 1.046 | 88.9 | 3.9 |  | Z245.1 | 290 |  | 0 | 4960 | 690 | 0 |  | Uncoated |  | 0 | SHAPEFILE | N
PL-00012894 | Golden Lake FG | Y | 294 | SK PS 00142994 | 2023-02-21 | 200174-001 | 10-10-048-23W3 | 07-10-048-23W3 | Blind End | Blind End | Flowline | Golden Lake FG | CANADIAN NATURAL RESOURCES LIMITED | Abandoned | Fuel Gas |  |  | 0.423 | 0.423 | [8 empty] | 0 |  |  |  |  | 0 | SHAPEFILE | N
PL-00012894 | Golden Lake FG | Y | 220 | SK PS 00142920 | 2023-02-21 | 193256-001 | 08-22-048-25W3 | 07-22-048-25W3 | Pipeline Segment Connection Above Ground | Pipeline Segment Connection Above Ground | Flowline | Golden Lake FG | CANADIAN NATURAL RESOURCES LIMITED | Operating | Fuel Gas |  |  | 0.443 | 0.443 | [8 empty] | 1100 |  |  |  |  | 0 | SHAPEFILE | N
PL-00012894 | Golden Lake FG | Y | 281 | SK PS 00142981 | 2023-02-21 | 200142-001 | 07-30-048-23W3 | 05-30-048-23W3 | Oil Satellite | Single Well Battery | Flowline | Golden Lake FG | CANADIAN NATURAL RESOURCES LIMITED | Operating | Fuel Gas |  |  | 0.817 | 0.817 | [8 empty] | 690 |  |  |  |  | 0 | SHAPEFILE | N
PL-00012894 | Golden Lake FG | Y | 134 | SK PS 00142834 | 2023-02-21 | 127409-009 | 13-21-048-23W3 | 12-21-048-23W3 | Pipeline Segment Connection Above Ground | Pipeline Segment Connection Above Ground | Flowline | Golden Lake FG | CANADIAN NATURAL RESOURCES LIMITED | Operating | Fuel Gas |  |  | 0.23 | 0.23 | [8 empty] | 690 |  |  |  |  | 0 | SHAPEFILE | N
PL-00012894 | Golden Lake FG | Y | 263 | SK PS 00142963 | 2023-02-21 | 200098-001 | 09-30-048-23W3 | 09-30-048-23W3 | Pipeline Segment Connection Above Ground | Single Well Battery | Flowline | Golden Lake FG | CANADIAN NATURAL RESOURCES LIMITED | Operating | Fuel Gas |  |  | 0.279 | 0.279 | [8 empty] | 690 |  |  |  |  | 0 | SHAPEFILE | N
PL-00012894 | Golden Lake FG | Y | 103 | SK PS 00142803 | 2023-02-21 | 127409-062 | 01-12-048-23W3 | 16-01-048-23W3 | Blind End | Blind End | Flowline | Golden Lake FG | CANADIAN NATURAL RESOURCES LIMITED | Abandoned | Fuel Gas |  |  | 0.376 | 0.376 | [8 empty] | 0 |  |  |  |  | 0 | SHAPEFILE | N
PL-00012894 | Golden Lake FG | Y | 385 | SK PS 00143085 | 2023-02-21 | 249953-001 | 06-22-048-23W3 | 03-22-048-23W3 | Pipeline Segment Connection Above Ground | Single Well Battery | Flowline | Golden Lake FG | CANADIAN NATURAL RESOURCES LIMITED | Operating | Fuel Gas |  |  | 0.442 | 0.442 | [8 empty] | 690 |  |  |  |  | 0 | SHAPEFILE | N
PL-00012894 | Golden Lake FG | Y | 204 | SK PS 00142904 | 2023-02-21 | 193239-001 | 12-14-048-25W3 | 09-15-048-25W3 | Pipeline Segment Connection Above Ground | Pipeline Segment Connection Above Ground | Flowline | Golden Lake FG | CANADIAN NATURAL RESOURCES LIMITED | Operating | Fuel Gas |  |  | 0.68 | 0.68 | [8 empty] | 1100 |  |  |  |  | 0 | SHAPEFILE | N
PL-00012894 | Golden Lake FG | Y | 17 | SK PS 00142717 | 2023-02-21 | 100593-030 | 09-09-048-21W3 | 15-09-048-21W3 | Pipeline Segment Connection Above Ground | Single Well Battery | Flowline | Golden Lake FG | CANADIAN NATURAL RESOURCES LIMITED | Operating | Fuel Gas |  |  | 0.407 | 0.407 | [8 empty] | 1100 |  |  |  |  | 0 | SHAPEFILE | N
PL-00012894 | Golden Lake FG | Y | 229 | SK PS 00142929 | 2023-02-21 | 193271-001 | 03-31-048-25W3 | 02-31-048-25W3 | Blind End | Blind End | Flowline | Golden Lake FG | CANADIAN NATURAL RESOURCES LIMITED | Abandoned | Fuel Gas |  |  | 0.398 | 0.398 | [8 empty] | 0 |  |  |  |  | 0 | SHAPEFILE | N
PL-00012894 | Golden Lake FG | Y | 101 | SK PS 00142801 | 2023-02-21 | 127409-063 | 16-10-048-23W3 | 15-10-048-23W3 | Blind End | Blind End | Flowline | Golden Lake FG | CANADIAN NATURAL RESOURCES LIMITED | Abandoned | Fuel Gas |  |  | 0.358 | 0.358 | [8 empty] | 0 |  |  |  |  | 0 | SHAPEFILE | N
PL-00012894 | Golden Lake FG | Y | 327 | SK PS 00143027 | 2023-02-21 | 200305-001 | 08-30-048-23W3 | 09-19-048-23W3 | Oil Satellite | Pipeline Segment Connection Above Ground | Flowline | Golden Lake FG | CANADIAN NATURAL RESOURCES LIMITED | Operating | Fuel Gas |  |  | 1.212 | 1.212 | [8 empty] | 690 |  |  |  |  | 0 | SHAPEFILE | N
PL-00012899 | Senlac SW | Y | 40 | SK PS 00143151 | 2023-02-21 | 249846-001 | 07-05-040-26W3 | 05-04-040-26W3 | Oil Satellite | Injection/Disposal Facility | Flowline |  | CANADIAN NATURAL RESOURCES LIMITED | Operating | Salt water | Produced Water | Steel | 0.952 | 0.952 | 168.3 | 3.2 | 1 | Z245.1 |  |  |  | 10205 | 10205 |  |  | Uncoated |  | 0 | SHAPEFILE | N
PL-00012894 | Golden Lake FG | Y | 87 | SK PS 00142787 | 2023-02-21 | 127409-036 | 04-06-048-22W3 | 03-06-048-22W3 | Oil Satellite | Single Well Battery | Flowline | Golden Lake FG | CANADIAN NATURAL RESOURCES LIMITED | Operating | Fuel Gas |  |  | 0.422 | 0.422 | [8 empty] | 690 |  |  |  |  | 0 | SHAPEFILE | N
PL-00012894 | Golden Lake FG | Y | 223 | SK PS 00142923 | 2023-02-21 | 193259-001 | 15-22-048-25W3 | 14-22-048-25W3 | Pipeline Segment Connection Above Ground | Pipeline Segment Connection Above Ground | Flowline | Golden Lake FG | CANADIAN NATURAL RESOURCES LIMITED | Operating | Fuel Gas |  |  | 0.426 | 0.426 | [8 empty] | 1100 |  |  |  |  | 0 | SHAPEFILE | N
PL-00012894 | Golden Lake FG | Y | 118 | SK PS 00142818 | 2023-02-21 | 127409-057 | 08-16-048-23W3 | 16-16-048-23W3 | Blind End | Blind End | Flowline | Golden Lake FG | CANADIAN NATURAL RESOURCES LIMITED | Abandoned | Fuel Gas |  |  | 0.779 | 0.779 | [8 empty] | 0 |  |  |  |  | 0 | SHAPEFILE | N
PL-00012894 | Golden Lake FG | Y | 232 | SK PS 00142932 | 2023-02-21 | 193729-001 | 10-11-048-23W3 | 10-11-048-23W3 | Blind End | Blind End | Flowline | Golden Lake FG | CANADIAN NATURAL RESOURCES LIMITED | Abandoned | Fuel Gas |  |  | 0.201 | 0.201 | [8 empty] | 0 |  |  |  |  | 0 | SHAPEFILE | N
PL-00012894 | Golden Lake FG | Y | 132 | SK PS 00142832 | 2023-02-21 | 127409-010 | 12-21-048-23W3 | 09-20-048-23W3 | Pipeline Segment Connection Above Ground | Single Well Battery | Flowline | Golden Lake FG | CANADIAN NATURAL RESOURCES LIMITED | Operating | Fuel Gas |  |  | 0.199 | 0.199 | [8 empty] | 690 |  |  |  |  | 0 | SHAPEFILE | N
PL-00012899 | Senlac SW | Y | 22 | SK PS 00143133 | 2023-02-21 | 125199-001 | 06-18-040-25W3 | 04-18-040-25W3 | Pipeline Segment Connection Above Ground | Well | Flowline |  | CANADIAN NATURAL RESOURCES LIMITED | Operating | Salt water | Produced Water |  | 0.523 | 0.523 | [8 empty] | 9930 |  |  |  |  | 0 | SHAPEFILE | N
PL-00012894 | Golden Lake FG | Y | 186 | SK PS 00142886 | 2023-02-21 | 177728-001 | 07-31-048-24W3 | 06-31-048-24W3 | Pipeline Segment Connection Above Ground | Pipeline Segment Connection Above Ground | Flowline | Golden Lake FG | CANADIAN NATURAL RESOURCES LIMITED | Operating | Fuel Gas |  |  | 0.294 | 0.294 | [8 empty] | 1100 |  |  |  |  | 0 | SHAPEFILE | N
PL-00012894 | Golden Lake FG | Y | 95 | SK PS 00142795 | 2023-02-21 | 127409-043 | 06-10-048-23W3 | 03-10-048-23W3 | Pipeline Segment Connection Above Ground | Pipeline Segment Connection Above Ground | Flowline | Golden Lake FG | CANADIAN NATURAL RESOURCES LIMITED | Operating | Fuel Gas |  |  | 0.267 | 0.267 | [8 empty] | 690 |  |  |  |  | 0 | SHAPEFILE | N
PL-00012894 | Golden Lake FG | Y | 280 | SK PS 00142980 | 2023-02-21 | 200140-001 | 12-30-048-23W3 | 07-30-048-23W3 | Oil Satellite | Single Well Battery | Flowline | Golden Lake FG | CANADIAN NATURAL RESOURCES LIMITED | Operating | Fuel Gas |  |  | 0.939 | 0.939 | [8 empty] | 690 |  |  |  |  | 0 | SHAPEFILE | N
PL-00012899 | Senlac SW | Y | 25 | SK PS 00143136 | 2023-02-21 | 143402-001 | 10-20-040-25W3 | 12-20-040-25W3 | Oil Satellite | Pipeline Segment Connection Above Ground | Flowline |  | CANADIAN NATURAL RESOURCES LIMITED | Cancelled - Duplicate Licences | Salt water | Produced Water |  | 1.219 | 1.219 | [8 empty] | 9925 |  |  |  |  | 0 | SHAPEFILE | N
PL-00012894 | Golden Lake FG | Y | 375 | SK PS 00143075 | 2023-02-21 | 249882-001 | 15-16-048-23W3 | 07-21-048-23W3 | Blind End | Blind End | Flowline | Golden Lake FG | CANADIAN NATURAL RESOURCES LIMITED | Discontinued | Fuel Gas |  |  | 0.811 | 0.811 | [8 empty] | 0 |  |  |  |  | 0 | SHAPEFILE | N
PL-00012894 | Golden Lake FG | Y | 274 | SK PS 00142974 | 2023-02-21 | 200124-001 | 05-21-048-23W3 | 08-20-048-23W3 | Pipeline Segment Connection Above Ground | Pipeline Segment Connection Above Ground | Flowline | Golden Lake FG | CANADIAN NATURAL RESOURCES LIMITED | Operating | Fuel Gas |  |  | 0.407 | 0.407 | [8 empty] | 690 |  |  |  |  | 0 | SHAPEFILE | N
PL-00012894 | Golden Lake FG | Y | 383 | SK PS 00143083 | 2023-02-21 | 249951-001 | 02-12-048-23W3 | 15-01-048-23W3 | Pipeline Segment Connection Above Ground | Single Well Battery | Flowline | Golden Lake FG | CANADIAN NATURAL RESOURCES LIMITED | Operating | Fuel Gas |  |  | 0.353 | 0.353 | [8 empty] | 690 |  |  |  |  | 0 | SHAPEFILE | N
PL-00012894 | Golden Lake FG | Y | 90 | SK PS 00142790 | 2023-02-21 | 127409-006 | 13-08-048-23W3 | 14-08-048-23W3 | Pipeline Segment Connection Above Ground | Pipeline Segment Connection Above Ground | Flowline | Golden Lake FG | CANADIAN NATURAL RESOURCES LIMITED | Operating | Fuel Gas |  | Polyethylene | 0.372 | 0.372 | 88.9 | 9.8 | 1 | 4710 |  |  | 0 | 1100 | 690 | 0 |  | Uncoated | Uncoated | 0 | SHAPEFILE | N
PL-00012894 | Golden Lake FG | Y | 113 | SK PS 00142813 | 2023-02-21 | 127409-023 | 07-16-048-23W3 | 08-16-048-23W3 | Pipeline Segment Connection Above Ground | Pipeline Segment Connection Above Ground | Flowline | Golden Lake FG | CANADIAN NATURAL RESOURCES LIMITED | Operating | Fuel Gas |  |  | 0.351 | 0.351 | [8 empty] | 690 |  |  |  |  | 0 | SHAPEFILE | N
PL-00012899 | Senlac SW | Y | 13 | SK PS 00143124 | 2023-02-21 | 125017-001 | 13-12-040-26W3 | 02-13-040-26W3 | Oil Satellite | Pipeline Segment Connection Above Ground | Flowline |  | CANADIAN NATURAL RESOURCES LIMITED | Operating | Salt water | Produced Water |  | 1.092 | 1.092 | [8 empty] | 9925 |  |  |  |  | 0 | SHAPEFILE | N
PL-00012894 | Golden Lake FG | Y | 80 | SK PS 00142780 | 2023-02-21 | 124882-002 | 07-16-048-23W3 | 07-16-048-23W3 | Pipeline Segment Connection Above Ground | Single Well Battery | Flowline | Golden Lake FG | CANADIAN NATURAL RESOURCES LIMITED | Operating | Fuel Gas |  |  | 0.283 | 0.283 | [8 empty] | 690 |  |  |  |  | 0 | SHAPEFILE | N
PL-00012894 | Golden Lake FG | Y | 258 | SK PS 00142958 | 2023-02-21 | 200079-001 | 14-06-048-22W3 | 12-06-048-22W3 | Pipeline Segment Connection Above Ground | Single Well Battery | Flowline | Golden Lake FG | CANADIAN NATURAL RESOURCES LIMITED | Operating | Fuel Gas |  |  | 0.772 | 0.772 | [8 empty] | 690 |  |  |  |  | 0 | SHAPEFILE | N
PL-00012894 | Golden Lake FG | Y | 285 | SK PS 00142985 | 2023-02-21 | 200151-001 | 02-27-048-23W3 | 01-28-048-23W3 | Pipeline Segment Connection Above Ground | Oil Satellite | Flowline | Golden Lake FG | CANADIAN NATURAL RESOURCES LIMITED | Operating | Fuel Gas |  |  | 1.342 | 1.342 | [8 empty] | 690 |  |  |  |  | 0 | SHAPEFILE | N
PL-00012901 | Senlac NG | Y | 10 | SK PS 00143162 | 2023-02-21 | 242017-001 | 10-12-040-26W3 | 04-12-040-26W3 | Blind End | Blind End | Flowline |  | CANADIAN NATURAL RESOURCES LIMITED | Abandoned | Natural Gas |  |  | 1.314 | 1.314 | [8 empty] | 0 |  |  |  |  | 0 | SHAPEFILE | N
PL-00012894 | Golden Lake FG | Y | 295 | SK PS 00142995 | 2023-02-21 | 200177-001 | 10-10-048-23W3 | 05-11-048-23W3 | Pipeline Segment Connection Above Ground | Single Well Battery | Flowline | Golden Lake FG | CANADIAN NATURAL RESOURCES LIMITED | Operating | Fuel Gas |  |  | 0.993 | 0.993 | [8 empty] | 690 |  |  |  |  | 0 | SHAPEFILE | N
PL-00012894 | Golden Lake FG | Y | 205 | SK PS 00142905 | 2023-02-21 | 193240-001 | 09-15-048-25W3 | 10-15-048-25W3 | Pipeline Segment Connection Above Ground | Pipeline Segment Connection Above Ground | Flowline | Golden Lake FG | CANADIAN NATURAL RESOURCES LIMITED | Operating | Fuel Gas |  |  | 0.37 | 0.37 | [8 empty] | 1100 |  |  |  |  | 0 | SHAPEFILE | N
PL-00012894 | Golden Lake FG | Y | 242 | SK PS 00142942 | 2023-02-21 | 194798-001 | 02-29-048-22W3 | 02-29-048-22W3 | Pipeline Segment Connection Above Ground | Single Well Battery | Flowline | Golden Lake FG | CANADIAN NATURAL RESOURCES LIMITED | Operating | Fuel Gas |  |  | 0.051 | 0.051 | [8 empty] | 1100 |  |  |  |  | 0 | SHAPEFILE | N
PL-00012899 | Senlac SW | Y | 17 | SK PS 00143128 | 2023-02-21 | 125194-001 | 13-17-040-25W3 | 10-20-040-25W3 | Pipeline Segment Connection Above Ground | Pipeline Segment Connection Above Ground | Flowline |  | CANADIAN NATURAL RESOURCES LIMITED | Operating | Salt water | Produced Water |  | 1.487 | 1.487 | [8 empty] | 9925 |  |  |  |  | 0 | SHAPEFILE | N
PL-00012894 | Golden Lake FG | Y | 195 | SK PS 00142895 | 2023-02-21 | 183421-001 | 02-21-049-27W3 | 08-21-049-27W3 | Single Well Battery | Pipeline Segment Connection Below Ground | Flowline | Golden Lake FG | CANADIAN NATURAL RESOURCES LIMITED | Abandoned | Fuel Gas |  |  | 0.479 | 0.479 | [8 empty] | 1375 |  |  |  |  | 0 | SHAPEFILE | N
PL-00012894 | Golden Lake FG | Y | 112 | SK PS 00142812 | 2023-02-21 | 127409-024 | 07-16-048-23W3 | 01-16-048-23W3 | Pipeline Segment Connection Above Ground | Single Well Battery | Flowline | Golden Lake FG | CANADIAN NATURAL RESOURCES LIMITED | Operating | Fuel Gas |  |  | 0.196 | 0.196 | [8 empty] | 690 |  |  |  |  | 0 | SHAPEFILE | N
PL-00012894 | Golden Lake FG | Y | 131 | SK PS 00142831 | 2023-02-21 | 127409-026 | 07-21-048-23W3 | 10-21-048-23W3 | Oil Satellite | Pipeline Segment Connection Above Ground | Flowline | Golden Lake FG | CANADIAN NATURAL RESOURCES LIMITED | Operating | Fuel Gas |  |  | 0.418 | 0.418 | [8 empty] | 690 |  |  |  |  | 0 | SHAPEFILE | N
PL-00012894 | Golden Lake FG | Y | 125 | SK PS 00142825 | 2023-02-21 | 127409-069 | 09-18-048-23W3 | 15-18-048-23W3 | Pipeline Segment Connection Above Ground | Single Well Battery | Flowline | Golden Lake FG | CANADIAN NATURAL RESOURCES LIMITED | Operating | Fuel Gas |  |  | 0.489 | 0.489 | [8 empty] | 1100 |  |  |  |  | 0 | SHAPEFILE | N
PL-00012894 | Golden Lake FG | Y | 212 | SK PS 00142912 | 2023-02-21 | 193247-001 | 03-22-048-25W3 | 02-22-048-25W3 | Pipeline Segment Connection Above Ground | Single Well Battery | Flowline | Golden Lake FG | CANADIAN NATURAL RESOURCES LIMITED | Operating | Fuel Gas |  |  | 0.3 | 0.3 | [8 empty] | 1100 |  |  |  |  | 0 | SHAPEFILE | N
PL-00012894 | Golden Lake FG | Y | 270 | SK PS 00142970 | 2023-02-21 | 200119-001 | 05-20-048-23W3 | 07-20-048-23W3 | Blind End | Blind End | Flowline | Golden Lake FG | CANADIAN NATURAL RESOURCES LIMITED | Discontinued | Fuel Gas |  |  | 0.769 | 0.769 | [8 empty] | 0 |  |  |  |  | 0 | SHAPEFILE | N
PL-00012899 | Senlac SW | Y | 15 | SK PS 00143126 | 2023-02-21 | 125092-001 | 07-13-040-26W3 | 02-13-040-26W3 | Blind End | Blind End | Flowline |  | CANADIAN NATURAL RESOURCES LIMITED | Discontinued | Salt water | Produced Water |  | 0.148 | 0.148 | [8 empty] | 0 |  |  |  |  | 0 | SHAPEFILE | N
PL-00012895 | Arruga-001 | Y | 1 | SK PS 00143102 | 2023-02-21 |  | 14-01-007-10W2 | 12-01-007-10W2 | Well | Well | Flowline |  | ARRUGA RESOURCES LTD. | Operating | Oil Well Effluent |  | Fibreglass | 0.881 | 0.881 | 80.5 | 2.4 | 1 | CEN | 800 |  | 4416 | 4416 | 3419 | 0.17 | 1.5 | Uncoated | Uncoated | 0.03 | SYSGEN | N
PL-00012894 | Golden Lake FG | Y | 31 | SK PS 00142731 | 2023-02-21 | 100608-001 | 04-21-048-23W3 | 04-21-048-23W3 | Pipeline Segment Connection Above Ground | Pipeline Segment Connection Above Ground | Flowline | Golden Lake FG | CANADIAN NATURAL RESOURCES LIMITED | Operating | Fuel Gas |  |  | 0.146 | 0.146 | [8 empty] | 690 |  |  |  |  | 0 | SHAPEFILE | N
PL-00012894 | Golden Lake FG | Y | 400 | SK PS 00143100 | 2023-02-21 | 249993-001 | 11-14-048-23W3 | 09-14-048-23W3 | Pipeline Segment Connection Above Ground | Pipeline Segment Connection Above Ground | Flowline | Golden Lake FG | CANADIAN NATURAL RESOURCES LIMITED | Operating | Fuel Gas |  |  | 0.798 | 0.798 | [8 empty] | 690 |  |  |  |  | 0 | SHAPEFILE | N
PL-00012894 | Golden Lake FG | Y | 178 | SK PS 00142878 | 2023-02-21 | 174905-001 | 13-31-048-24W3 | 14-31-048-24W3 | Pipeline Segment Connection Above Ground | Pipeline Segment Connection Above Ground | Flowline | Golden Lake FG | CANADIAN NATURAL RESOURCES LIMITED | Operating | Fuel Gas |  |  | 0.436 | 0.436 | [8 empty] | 1100 |  |  |  |  | 0 | SHAPEFILE | N
PL-00012894 | Golden Lake FG | Y | 91 | SK PS 00142791 | 2023-02-21 | 127409-004 | 14-08-048-23W3 | 04-08-048-23W3 | Pipeline Segment Connection Above Ground | Pipeline Segment Connection Above Ground | Flowline | Golden Lake FG | CANADIAN NATURAL RESOURCES LIMITED | Operating | Fuel Gas |  |  | 1.864 | 1.864 | [8 empty] | 1100 |  |  |  |  | 0 | SHAPEFILE | N
PL-00012894 | Golden Lake FG | Y | 389 | SK PS 00143089 | 2023-02-21 | 249958-001 | 10-29-048-23W3 | 09-29-048-23W3 | Pipeline Segment Connection Above Ground | Pipeline Segment Connection Above Ground | Flowline | Golden Lake FG | CANADIAN NATURAL RESOURCES LIMITED | Operating | Fuel Gas |  |  | 0.387 | 0.387 | [8 empty] | 690 |  |  |  |  | 0 | SHAPEFILE | N
PL-00012894 | Golden Lake FG | Y | 307 | SK PS 00143007 | 2023-02-21 | 200195-001 | 07-06-048-22W3 | 06-06-048-22W3 | Pipeline Segment Connection Above Ground | Single Well Battery | Flowline | Golden Lake FG | CANADIAN NATURAL RESOURCES LIMITED | Operating | Fuel Gas |  |  | 0.39 | 0.39 | [8 empty] | 690 |  |  |  |  | 0 | SHAPEFILE | N
PL-00012894 | Golden Lake FG | Y | 97 | SK PS 00142797 | 2023-02-21 | 127409-040 | 08-10-048-23W3 | 01-10-048-23W3 | Pipeline Segment Connection Above Ground | Single Well Battery | Flowline | Golden Lake FG | CANADIAN NATURAL RESOURCES LIMITED | Operating | Fuel Gas |  |  | 0.371 | 0.371 | [8 empty] | 690 |  |  |  |  | 0 | SHAPEFILE | N
PL-00012894 | Golden Lake FG | Y | 128 | SK PS 00142828 | 2023-02-21 | 127409-015 | 01-20-048-23W3 | 08-20-048-23W3 | Pipeline Segment Connection Above Ground | Pipeline Segment Connection Above Ground | Flowline | Golden Lake FG | CANADIAN NATURAL RESOURCES LIMITED | Operating | Fuel Gas |  |  | 0.273 | 0.273 | [8 empty] | 882 |  |  |  |  | 0 | SHAPEFILE | N
PL-00005207 |  | N | 5 | SK PS 00143109 | 2023-02-21 |  | 06-17-007-09W2 | 01-19-007-09W2 | Pipeline Segment Connection Above Ground | Pipeline Segment Connection Above Ground | Flowline | 05-05-008-09W2M MWB OE Flowline | WHITECAP RESOURCES INC. | Operating | Oil Well Effluent |  | Fibreglass | 1.59 | 1.59 | 82.5 | 3.2 | 1 | STAR | 1000 |  | 5520 | 4957 | 4957 | 49.57 | 1.5 | Uncoated | Uncoated | 10 | SHAPEFILE | N
PL-00012894 | Golden Lake FG | Y | 314 | SK PS 00143014 | 2023-02-21 | 200219-001 | 15-36-047-23W3 | 16-36-047-23W3 | Pipeline Segment Connection Above Ground | Pipeline Segment Connection Above Ground | Flowline | Golden Lake FG | CANADIAN NATURAL RESOURCES LIMITED | Operating | Fuel Gas |  |  | 0.403 | 0.403 | [8 empty] | 690 |  |  |  |  | 0 | SHAPEFILE | N
PL-00012894 | Golden Lake FG | Y | 115 | SK PS 00142815 | 2023-02-21 | 127409-055 | 07-16-048-23W3 | 02-16-048-23W3 | Blind End | Blind End | Flowline | Golden Lake FG | CANADIAN NATURAL RESOURCES LIMITED | Abandoned | Fuel Gas |  |  | 0.354 | 0.354 | [8 empty] | 0 |  |  |  |  | 0 | SHAPEFILE | N
PL-00012894 | Golden Lake FG | Y | 26 | SK PS 00142726 | 2023-02-21 | 100594-003 | 07-16-048-23W3 | 08-16-048-23W3 | Pipeline Segment Connection Above Ground | Single Well Battery | Flowline | Golden Lake FG | CANADIAN NATURAL RESOURCES LIMITED | Operating | Fuel Gas |  |  | 0.244 | 0.244 | [8 empty] | 690 |  |  |  |  | 0 | SHAPEFILE | N
PL-00012899 | Senlac SW | Y | 38 | SK PS 00143149 | 2023-02-21 | 240414-001 | 11-04-040-26W3 | 05-04-040-26W3 | Pipeline Segment Connection Above Ground | Single Well Battery | Flowline |  | CANADIAN NATURAL RESOURCES LIMITED | Operating | Salt water | Produced Water |  | 0.849 | 0.849 | [8 empty] | 5102 |  |  |  |  | 0 | SHAPEFILE | N
PL-00012894 | Golden Lake FG | Y | 337 | SK PS 00143037 | 2023-02-21 | 200332-001 | 12-02-048-23W3 | 12-02-048-23W3 | Pipeline Segment Connection Above Ground | Pipeline Segment Connection Below Ground | Flowline | Golden Lake FG | CANADIAN NATURAL RESOURCES LIMITED | Operating | Fuel Gas |  |  | 0.142 | 0.142 | [8 empty] | 690 |  |  |  |  | 0 | SHAPEFILE | N
PL-00012894 | Golden Lake FG | Y | 183 | SK PS 00142883 | 2023-02-21 | 177725-001 | 05-31-048-24W3 | 06-31-048-24W3 | Pipeline Segment Connection Above Ground | Pipeline Segment Connection Above Ground | Flowline | Golden Lake FG | CANADIAN NATURAL RESOURCES LIMITED | Operating | Fuel Gas |  |  | 0.487 | 0.487 | [8 empty] | 1100 |  |  |  |  | 0 | SHAPEFILE | N
PL-00012894 | Golden Lake FG | Y | 166 | SK PS 00142866 | 2023-02-21 | 147099-001 | 11-19-048-23W3 | 11-19-048-23W3 | Blind End | Blind End | Flowline | Golden Lake FG | CANADIAN NATURAL RESOURCES LIMITED | Discontinued | Fuel Gas |  |  | 0.095 | 0.095 | [8 empty] | 0 |  |  |  |  | 0 | SHAPEFILE | N
PL-00012894 | Golden Lake FG | Y | 144 | SK PS 00142844 | 2023-02-21 | 127409-012 | 04-30-048-23W3 | 01-25-048-24W3 | Pipeline Segment Connection Above Ground | Pipeline Segment Connection Above Ground | Flowline | Golden Lake FG | CANADIAN NATURAL RESOURCES LIMITED | Operating | Fuel Gas |  |  | 0.383 | 0.383 | [8 empty] | 690 |  |  |  |  | 0 | SHAPEFILE | N
PL-00012894 | Golden Lake FG | Y | 114 | SK PS 00142814 | 2023-02-21 | 127409-054 | 07-16-048-23W3 | 08-16-048-23W3 | Blind End | Blind End | Flowline | Golden Lake FG | CANADIAN NATURAL RESOURCES LIMITED | Abandoned | Fuel Gas |  |  | 0.346 | 0.346 | [8 empty] | 0 |  |  |  |  | 0 | SHAPEFILE | N
PL-00012894 | Golden Lake FG | Y | 104 | SK PS 00142804 | 2023-02-21 | 127409-030 | 11-13-048-23W3 | 15-13-048-23W3 | Oil Satellite | Single Well Battery | Flowline | Golden Lake FG | CANADIAN NATURAL RESOURCES LIMITED | Operating | Fuel Gas |  |  | 0.625 | 0.625 | [8 empty] | 690 |  |  |  |  | 0 | SHAPEFILE | N
PL-00012894 | Golden Lake FG | Y | 329 | SK PS 00143029 | 2023-02-21 | 200310-001 | 01-28-048-23W3 | 15-21-048-23W3 | Blind End | Blind End | Flowline | Golden Lake FG | CANADIAN NATURAL RESOURCES LIMITED | Discontinued | Fuel Gas |  |  | 0.604 | 0.604 | [8 empty] | 0 |  |  |  |  | 0 | SHAPEFILE | N
PL-00012894 | Golden Lake FG | Y | 55 | SK PS 00142755 | 2023-02-21 | 106806-001 | 10-31-048-25W3 | 15-30-048-25W3 | Blind End | Blind End | Flowline | Golden Lake FG | CANADIAN NATURAL RESOURCES LIMITED | Abandoned | Fuel Gas |  |  | 1.294 | 1.294 | [8 empty] | 0 |  |  |  |  | 0 | SHAPEFILE | N
PL-00012894 | Golden Lake FG | Y | 255 | SK PS 00142955 | 2023-02-21 | 200067-001 | 14-22-048-23W3 | 13-22-048-23W3 | Pipeline Segment Connection Above Ground | Pipeline Segment Connection Above Ground | Flowline | Golden Lake FG | CANADIAN NATURAL RESOURCES LIMITED | Operating | Fuel Gas |  |  | 0.477 | 0.477 | [8 empty] | 690 |  |  |  |  | 0 | SHAPEFILE | N
PL-00012894 | Golden Lake FG | Y | 100 | SK PS 00142800 | 2023-02-21 | 127409-047 | 10-10-048-23W3 | 10-10-048-23W3 | Oil Satellite | Well | Flowline | Golden Lake FG | CANADIAN NATURAL RESOURCES LIMITED | Operating | Fuel Gas |  |  | 0.142 | 0.142 | [8 empty] | 690 |  |  |  |  | 0 | SHAPEFILE | N
PL-00012894 | Golden Lake FG | Y | 379 | SK PS 00143079 | 2023-02-21 | 249919-001 | 15-01-048-23W3 | 01-12-048-23W3 | Pipeline Segment Connection Above Ground | Oil Satellite | Flowline | Golden Lake FG | CANADIAN NATURAL RESOURCES LIMITED | Operating | Fuel Gas |  |  | 0.591 | 0.591 | [8 empty] | 690 |  |  |  |  | 0 | SHAPEFILE | N
PL-00012894 | Golden Lake FG | Y | 215 | SK PS 00142915 | 2023-02-21 | 193251-001 | 13-14-048-25W3 | 12-14-048-25W3 | Pipeline Segment Connection Above Ground | Pipeline Segment Connection Above Ground | Flowline | Golden Lake FG | CANADIAN NATURAL RESOURCES LIMITED | Operating | Fuel Gas |  |  | 0.321 | 0.321 | [8 empty] | 1100 |  |  |  |  | 0 | SHAPEFILE | N
PL-00012894 | Golden Lake FG | Y | 359 | SK PS 00143059 | 2023-02-21 | 249853-001 | 10-13-048-23W3 | 09-13-048-23W3 | Pipeline Segment Connection Above Ground | Single Well Battery | Flowline | Golden Lake FG | CANADIAN NATURAL RESOURCES LIMITED | Operating | Fuel Gas |  |  | 0.364 | 0.364 | [8 empty] | 1750 |  |  |  |  | 0 | SHAPEFILE | N
PL-00012894 | Golden Lake FG | Y | 390 | SK PS 00143090 | 2023-02-21 | 249960-001 | 13-20-048-23W3 | 16-19-048-23W3 | Pipeline Segment Connection Above Ground | Single Well Battery | Flowline | Golden Lake FG | CANADIAN NATURAL RESOURCES LIMITED | Operating | Fuel Gas |  |  | 0.631 | 0.631 | [8 empty] | 690 |  |  |  |  | 0 | SHAPEFILE | N
PL-00012899 | Senlac SW | Y | 4 | SK PS 00143115 | 2023-02-21 | 121723-001 | 02-06-040-26W3 | 13-32-039-26W3 | Blind End | Blind End | Flowline |  | CANADIAN NATURAL RESOURCES LIMITED | Discontinued | Salt water | Produced Water |  | 0.681 | 0.681 | [8 empty] | 0 |  |  |  |  | 0 | SHAPEFILE | N
PL-00012894 | Golden Lake FG | Y | 276 | SK PS 00142976 | 2023-02-21 | 200129-001 | 03-28-048-23W3 | 06-28-048-23W3 | Pipeline Segment Connection Above Ground | Pipeline Segment Connection Above Ground | Flowline | Golden Lake FG | CANADIAN NATURAL RESOURCES LIMITED | Operating | Fuel Gas |  |  | 0.675 | 0.675 | [8 empty] | 690 |  |  |  |  | 0 | SHAPEFILE | N
PL-00012899 | Senlac SW | Y | 32 | SK PS 00143143 | 2023-02-21 | 148608-001 | 13-12-040-26W3 | 14-12-040-26W3 | Oil Satellite | Injection/Disposal Facility | Flowline |  | CANADIAN NATURAL RESOURCES LIMITED | Operating | Salt water | Produced Water |  | 0.493 | 0.493 | [8 empty] | 9829 |  |  |  |  | 0 | SHAPEFILE | N
PL-00012894 | Golden Lake FG | Y | 182 | SK PS 00142882 | 2023-02-21 | 177724-001 | 12-31-048-24W3 | 11-31-048-24W3 | Pipeline Segment Connection Above Ground | Single Well Battery | Flowline | Golden Lake FG | CANADIAN NATURAL RESOURCES LIMITED | Operating | Fuel Gas |  |  | 0.512 | 0.512 | [8 empty] | 1100 |  |  |  |  | 0 | SHAPEFILE | N
PL-00012901 | Senlac NG | Y | 7 | SK PS 00143159 | 2023-02-21 | 187851-001 | 16-10-040-26W3 | 12-11-040-26W3 | Pipeline Segment Connection Above Ground | Well | Flowline |  | CANADIAN NATURAL RESOURCES LIMITED | Operating | Natural Gas |  |  | 0.829 | 0.829 | [8 empty] | 1746 |  |  |  |  | 0 | SHAPEFILE | N
PL-00012894 | Golden Lake FG | Y | 371 | SK PS 00143071 | 2023-02-21 | 249874-001 | 07-20-048-23W3 | 10-17-048-23W3 | Pipeline Segment Connection Above Ground | Pipeline Segment Connection Above Ground | Flowline | Golden Lake FG | CANADIAN NATURAL RESOURCES LIMITED | Operating | Fuel Gas |  |  | 1.15 | 1.15 | [8 empty] | 0 |  |  |  |  | 0 | SHAPEFILE | N
PL-00012894 | Golden Lake FG | Y | 40 | SK PS 00142740 | 2023-02-21 | 100854-004 | 15-35-047-23W3 | 16-35-047-23W3 | Pipeline Segment Connection Above Ground | Well | Flowline | Golden Lake FG | CANADIAN NATURAL RESOURCES LIMITED | Operating | Fuel Gas |  |  | 0.386 | 0.386 | [8 empty] | 1750 |  |  |  |  | 0 | SHAPEFILE | N
PL-00012894 | Golden Lake FG | Y | 234 | SK PS 00142934 | 2023-02-21 | 194207-001 | 05-06-049-24W3 | 13-31-048-24W3 | Pipeline Segment Connection Above Ground | Single Well Battery | Flowline | Golden Lake FG | CANADIAN NATURAL RESOURCES LIMITED | Operating | Fuel Gas |  |  | 0.892 | 0.892 | [8 empty] | 1746 |  |  |  |  | 0 | SHAPEFILE | N
PL-00012894 | Golden Lake FG | Y | 19 | SK PS 00142719 | 2023-02-21 | 100593-031 | 08-09-048-21W3 | 09-09-048-21W3 | Pipeline Segment Connection Above Ground | Single Well Battery | Flowline | Golden Lake FG | CANADIAN NATURAL RESOURCES LIMITED | Operating | Fuel Gas |  |  | 0.382 | 0.382 | [8 empty] | 1100 |  |  |  |  | 0 | SHAPEFILE | N
PL-00012894 | Golden Lake FG | Y | 184 | SK PS 00142884 | 2023-02-21 | 177726-001 | 04-31-048-24W3 | 03-31-048-24W3 | Pipeline Segment Connection Above Ground | Pipeline Segment Connection Above Ground | Flowline | Golden Lake FG | CANADIAN NATURAL RESOURCES LIMITED | Operating | Fuel Gas |  |  | 0.414 | 0.414 | [8 empty] | 1100 |  |  |  |  | 0 | SHAPEFILE | N
PL-00012892 |  | N | 2 | SK PS 00142699 | 2023-02-21 |  | 12-06-030-26W3 | 16-01-030-27W3 | Well | Oil Satellite | Flowline |  | NOVUS ENERGY INC. | Operating | Oil Well Effluent |  | Steel | 0.58 | 0.58 | 88.9 | 3.2 | 1 | Z245.1 | 359 | II | 12922.38 | 12922.38 | 4960 | 0 | 1.2 | Uncoated | Extruded Poly | 0 | SHAPEFILE | N
PL-00012894 | Golden Lake FG | Y | 239 | SK PS 00142939 | 2023-02-21 | 194794-001 | 07-29-048-22W3 | 08-29-048-22W3 | Pipeline Segment Connection Above Ground | Single Well Battery | Flowline | Golden Lake FG | CANADIAN NATURAL RESOURCES LIMITED | Operating | Fuel Gas |  |  | 0.383 | 0.383 | [8 empty] | 882 |  |  |  |  | 0 | SHAPEFILE | N
PL-00012894 | Golden Lake FG | Y | 316 | SK PS 00143016 | 2023-02-21 | 200228-001 | 16-03-048-23W3 | 10-03-048-23W3 | Pipeline Segment Connection Above Ground | Pipeline Segment Connection Above Ground | Flowline | Golden Lake FG | CANADIAN NATURAL RESOURCES LIMITED | Operating | Fuel Gas |  |  | 0.503 | 0.503 | [8 empty] | 690 |  |  |  |  | 0 | SHAPEFILE | N
PL-00012894 | Golden Lake FG | Y | 151 | SK PS 00142851 | 2023-02-21 | 147071-001 | 14-11-048-23W3 | 08-10-048-23W3 | Blind End | Blind End | Flowline | Golden Lake FG | CANADIAN NATURAL RESOURCES LIMITED | Abandoned | Fuel Gas |  |  | 1.251 | 1.251 | [8 empty] | 0 |  |  |  |  | 0 | SHAPEFILE | N
PL-00012894 | Golden Lake FG | Y | 299 | SK PS 00142999 | 2023-02-21 | 200184-001 | 14-12-048-23W3 | 09-11-048-23W3 | Oil Satellite | Single Well Battery | Flowline | Golden Lake FG | CANADIAN NATURAL RESOURCES LIMITED | Operating | Fuel Gas |  |  | 1.079 | 1.079 | [8 empty] | 690 |  |  |  |  | 0 | SHAPEFILE | N
PL-00012894 | Golden Lake FG | Y | 164 | SK PS 00142864 | 2023-02-21 | 147095-001 | 04-14-048-23W3 | 03-14-048-23W3 | Blind End | Blind End | Flowline | Golden Lake FG | CANADIAN NATURAL RESOURCES LIMITED | Abandoned | Fuel Gas |  |  | 0.338 | 0.338 | [8 empty] | 0 |  |  |  |  | 0 | SHAPEFILE | N
PL-00012894 | Golden Lake FG | Y | 37 | SK PS 00142737 | 2023-02-21 | 100854-003 | 11-35-047-23W3 | 15-35-047-23W3 | Pipeline Segment Connection Above Ground | Well | Flowline | Golden Lake FG | CANADIAN NATURAL RESOURCES LIMITED | Operating | Fuel Gas |  |  | 0.553 | 0.553 | [8 empty] | 1750 |  |  |  |  | 0 | SHAPEFILE | N
PL-00012899 | Senlac SW | Y | 29 | SK PS 00143140 | 2023-02-21 | 143739-001 | 03-10-040-26W3 | 01-09-040-26W3 | Pipeline Segment Connection Above Ground | Pipeline Segment Connection Above Ground | Flowline |  | CANADIAN NATURAL RESOURCES LIMITED | Operating | Salt water | Produced Water |  | 0.862 | 0.862 | [8 empty] | 9930 |  |  |  |  | 0 | SHAPEFILE | N
PL-00012894 | Golden Lake FG | Y | 117 | SK PS 00142817 | 2023-02-21 | 127409-071 | 07-16-048-23W3 | 10-16-048-23W3 | Pipeline Segment Connection Above Ground | Pipeline Segment Connection Above Ground | Flowline | Golden Lake FG | CANADIAN NATURAL RESOURCES LIMITED | Operating | Fuel Gas |  |  | 0.327 | 0.327 | [8 empty] | 1100 |  |  |  |  | 0 | SHAPEFILE | N
PL-00012894 | Golden Lake FG | Y | 70 | SK PS 00142770 | 2023-02-21 | 124881-020 | 13-28-048-22W3 | 14-28-048-22W3 | Pipeline Segment Connection Above Ground | Single Well Battery | Flowline | Golden Lake FG | CANADIAN NATURAL RESOURCES LIMITED | Operating | Fuel Gas |  |  | 0.509 | 0.509 | [8 empty] | 1100 |  |  |  |  | 0 | SHAPEFILE | N
PL-00012899 | Senlac SW | Y | 10 | SK PS 00143121 | 2023-02-21 | 124999-001 | 11-04-040-26W3 | 06-04-040-26W3 | Blind End | Blind End | Flowline |  | CANADIAN NATURAL RESOURCES LIMITED | Cancelled - Duplicate Licences | Salt water | Produced Water |  | 0.549 | 0.549 | [8 empty] | 0 |  |  |  |  | 0 | SHAPEFILE | N
PL-00012894 | Golden Lake FG | Y | 398 | SK PS 00143098 | 2023-02-21 | 249989-001 | 04-14-048-23W3 | 05-14-048-23W3 | Oil Satellite | Pipeline Segment Connection Above Ground | Flowline | Golden Lake FG | CANADIAN NATURAL RESOURCES LIMITED | Operating | Fuel Gas |  |  | 0.333 | 0.333 | [8 empty] | 1103 |  |  |  |  | 0 | SHAPEFILE | N
PL-00012894 | Golden Lake FG | Y | 213 | SK PS 00142913 | 2023-02-21 | 193249-001 | 11-22-048-25W3 | 06-22-048-25W3 | Blind End | Blind End | Flowline | Golden Lake FG | CANADIAN NATURAL RESOURCES LIMITED | Abandoned | Fuel Gas |  |  | 0.406 | 0.406 | [8 empty] | 0 |  |  |  |  | 0 | SHAPEFILE | N
PL-00012894 | Golden Lake FG | Y | 68 | SK PS 00142768 | 2023-02-21 | 124881-013 | 08-06-048-22W3 | 01-06-048-22W3 | Pipeline Segment Connection Above Ground | Single Well Battery | Flowline | Golden Lake FG | CANADIAN NATURAL RESOURCES LIMITED | Operating | Fuel Gas |  |  | 0.381 | 0.381 | [8 empty] | 690 |  |  |  |  | 0 | SHAPEFILE | N
PL-00012894 | Golden Lake FG | Y | 193 | SK PS 00142893 | 2023-02-21 | 183133-001 | 11-28-048-22W3 | 10-28-048-22W3 | Pipeline Segment Connection Above Ground | Single Well Battery | Flowline | Golden Lake FG | CANADIAN NATURAL RESOURCES LIMITED | Operating | Fuel Gas |  |  | 0.257 | 0.257 | [8 empty] | 1100 |  |  |  |  | 0 | SHAPEFILE | N
PL-00012894 | Golden Lake FG | Y | 74 | SK PS 00142774 | 2023-02-21 | 124881-016 | 11-17-048-23W3 | 14-17-048-23W3 | Pipeline Segment Connection Above Ground | Pipeline Segment Connection Above Ground | Flowline | Golden Lake FG | CANADIAN NATURAL RESOURCES LIMITED | Operating | Fuel Gas |  | Polyethylene | 0.556 | 0.556 | 60.3 | 5.5 | 1 | 4710 |  |  | 0 | 1100 | 690 | 0 |  | Uncoated | Uncoated | 0 | SHAPEFILE | N
PL-00012894 | Golden Lake FG | Y | 102 | SK PS 00142802 | 2023-02-21 | 127409-037 | 01-12-048-23W3 | 04-12-048-23W3 | Pipeline Segment Connection Above Ground | Single Well Battery | Flowline | Golden Lake FG | CANADIAN NATURAL RESOURCES LIMITED | Operating | Fuel Gas |  |  | 1.166 | 1.166 | [8 empty] | 690 |  |  |  |  | 0 | SHAPEFILE | N
PL-00012894 | Golden Lake FG | Y | 357 | SK PS 00143057 | 2023-02-21 | 249086-001 | 12-02-048-23W3 | 10-03-048-23W3 | Pipeline Segment Connection Above Ground | Pipeline Segment Connection Above Ground | Flowline | Golden Lake FG | CANADIAN NATURAL RESOURCES LIMITED | Operating | Fuel Gas |  |  | 0.678 | 0.678 | [8 empty] | 690 |  |  |  |  | 0 | SHAPEFILE | N
PL-00012894 | Golden Lake FG | Y | 165 | SK PS 00142865 | 2023-02-21 | 147098-001 | 07-15-048-23W3 | 02-15-048-23W3 | Blind End | Blind End | Flowline | Golden Lake FG | CANADIAN NATURAL RESOURCES LIMITED | Abandoned | Fuel Gas |  |  | 0.336 | 0.336 | [8 empty] | 0 |  |  |  |  | 0 | SHAPEFILE | N
PL-00012894 | Golden Lake FG | Y | 332 | SK PS 00143032 | 2023-02-21 | 200318-001 | 06-28-048-23W3 | 07-30-048-23W3 | Oil Satellite | Pipeline Segment Connection Above Ground | Flowline | Golden Lake FG | CANADIAN NATURAL RESOURCES LIMITED | Operating | Fuel Gas |  | Steel | 2.998 | 2.998 | 88.9 | 9.9 | 1 |  |  |  | 0 | 690 | 690 | 0 |  | Uncoated |  | 0 | SHAPEFILE | N
PL-00012899 | Senlac SW | Y | 11 | SK PS 00143122 | 2023-02-21 | 125000-001 | 07-05-040-26W3 | 12-04-040-26W3 | Oil Satellite | Pipeline Segment Connection Above Ground | Flowline |  | CANADIAN NATURAL RESOURCES LIMITED | Operating | Salt water | Produced Water |  | 1.054 | 1.054 | [8 empty] | 10205 |  |  |  |  | 0 | SHAPEFILE | N
PL-00012894 | Golden Lake FG | Y | 272 | SK PS 00142972 | 2023-02-21 | 200121-001 | 02-20-048-23W3 | 03-20-048-23W3 | Pipeline Segment Connection Above Ground | Pipeline Segment Connection Above Ground | Flowline | Golden Lake FG | CANADIAN NATURAL RESOURCES LIMITED | Operating | Fuel Gas |  | Polyethylene | 0.4 | 0.4 | 33.4 | 3 | 1 | XX08 |  |  | 0 | 690 | 690 | 0 |  | Uncoated | Uncoated | 0 | SHAPEFILE | N
PL-00012894 | Golden Lake FG | Y | 349 | SK PS 00143049 | 2023-02-21 | 248283-001 | 02-22-048-22W3 | 04-22-048-22W3 | Pipeline Segment Connection Above Ground | Pipeline Segment Connection Above Ground | Flowline | Golden Lake FG | CANADIAN NATURAL RESOURCES LIMITED | Operating | Fuel Gas |  |  | 0.822 | 0.822 | [8 empty] | 1101 |  |  |  |  | 0 | SHAPEFILE | N
PL-00012894 | Golden Lake FG | Y | 221 | SK PS 00142921 | 2023-02-21 | 193257-001 | 07-22-048-25W3 | 10-22-048-25W3 | Pipeline Segment Connection Above Ground | Pipeline Segment Connection Above Ground | Flowline | Golden Lake FG | CANADIAN NATURAL RESOURCES LIMITED | Operating | Fuel Gas |  |  | 0.397 | 0.397 | [8 empty] | 1100 |  |  |  |  | 0 | SHAPEFILE | N
PL-00012894 | Golden Lake FG | Y | 126 | SK PS 00142826 | 2023-02-21 | 127409-011 | 09-19-048-23W3 | 08-19-048-23W3 | Pipeline Segment Connection Above Ground | Single Well Battery | Flowline | Golden Lake FG | CANADIAN NATURAL RESOURCES LIMITED | Operating | Fuel Gas |  |  | 0.304 | 0.304 | [8 empty] | 690 |  |  |  |  | 0 | SHAPEFILE | N
PL-00012901 | Senlac NG | Y | 8 | SK PS 00143160 | 2023-02-21 | 187855-001 | 13-27-040-25W3 | 03-34-040-25W3 | Well | Well | Flowline |  | CANADIAN NATURAL RESOURCES LIMITED | Operating | Natural Gas |  |  | 0.683 | 0.683 | [8 empty] | 1746 |  |  |  |  | 0 | SHAPEFILE | N
PL-00012891 | E04062 | N | 2 | SK PS 00142697 | 2023-02-21 | E04062-2 | 08-05-030-21W3 | 13-04-030-21W3 | Well | Well | Flowline | 16-32-029-21 to 08-05-030-21 to 13-04-030-21W3 | TEINE ENERGY LTD. | Operating | Oil Well Effluent |  | Composite | 1.148 | 1.148 | 124 | 12.6 | 1 | FPLP | 301 |  | 6176 | 6176 | 4960 | 0 | 1.5 | Uncoated | Uncoated | 0 | SHAPEFILE | N
PL-00012899 | Senlac SW | Y | 12 | SK PS 00143123 | 2023-02-21 | 125001-001 | 15-11-040-26W3 | 13-12-040-26W3 | Custom Treater | Oil Satellite | Flowline |  | CANADIAN NATURAL RESOURCES LIMITED | Operating | Salt water | Produced Water |  | 0.634 | 0.634 | [8 empty] | 5102 |  |  |  |  | 0 | SHAPEFILE | N
PL-00012894 | Golden Lake FG | Y | 320 | SK PS 00143020 | 2023-02-21 | 200249-001 | 15-02-048-23W3 | 01-11-048-23W3 | Pipeline Segment Connection Above Ground | Pipeline Segment Connection Above Ground | Flowline | Golden Lake FG | CANADIAN NATURAL RESOURCES LIMITED | Operating | Fuel Gas |  |  | 0.698 | 0.698 | [8 empty] | 690 |  |  |  |  | 0 | SHAPEFILE | N
PL-00012894 | Golden Lake FG | Y | 47 | SK PS 00142747 | 2023-02-21 | 101369-005 | 14-10-048-23W3 | 11-10-048-23W3 | Pipeline Segment Connection Above Ground | Well | Flowline | Golden Lake FG | CANADIAN NATURAL RESOURCES LIMITED | Operating | Fuel Gas |  |  | 0.277 | 0.277 | [8 empty] | 690 |  |  |  |  | 0 | SYSGEN | N
PL-00012894 | Golden Lake FG | Y | 370 | SK PS 00143070 | 2023-02-21 | 249873-001 | 02-29-048-23W3 | 08-30-048-23W3 | Oil Satellite | Pipeline Segment Connection Above Ground | Flowline | Golden Lake FG | CANADIAN NATURAL RESOURCES LIMITED | Operating | Fuel Gas |  |  | 1.336 | 1.336 | [8 empty] | 690 |  |  |  |  | 0 | SHAPEFILE | N
PL-00012899 | Senlac SW | Y | 19 | SK PS 00143130 | 2023-02-21 | 125196-001 | 16-10-040-26W3 | 08-10-040-26W3 | Pipeline Segment Connection Above Ground | Pipeline Segment Connection Above Ground | Flowline |  | CANADIAN NATURAL RESOURCES LIMITED | Operating | Salt water | Produced Water |  | 0.811 | 0.811 | [8 empty] | 5102 |  |  |  |  | 0 | SHAPEFILE | N
PL-00012894 | Golden Lake FG | Y | 1 | SK PS 00142701 | 2023-02-21 | 100593-019 | 03-16-048-21W3 | 02-16-048-21W3 | Pipeline Segment Connection Above Ground | Single Well Battery | Flowline | Golden Lake FG | CANADIAN NATURAL RESOURCES LIMITED | Operating | Fuel Gas |  |  | 0.475 | 0.475 | [8 empty] | 1100 |  |  |  |  | 0 | SHAPEFILE | N
PL-00012894 | Golden Lake FG | Y | 135 | SK PS 00142835 | 2023-02-21 | 127409-018 | 14-21-048-23W3 | 14-21-048-23W3 | Pipeline Segment Connection Above Ground | Single Well Battery | Flowline | Golden Lake FG | CANADIAN NATURAL RESOURCES LIMITED | Operating | Fuel Gas |  |  | 0.061 | 0.061 | [8 empty] | 690 |  |  |  |  | 0 | SHAPEFILE | N
PL-00012894 | Golden Lake FG | Y | 321 | SK PS 00143021 | 2023-02-21 | 200250-001 | 13-02-048-23W3 | 05-02-048-23W3 | Pipeline Segment Connection Above Ground | Single Well Battery | Flowline | Golden Lake FG | CANADIAN NATURAL RESOURCES LIMITED | Operating | Fuel Gas |  |  | 0.737 | 0.737 | [8 empty] | 690 |  |  |  |  | 0 | SHAPEFILE | N
PL-00012899 | Senlac SW | Y | 24 | SK PS 00143135 | 2023-02-21 | 143202-002 | 12-20-040-25W3 | 04-29-040-25W3 | Pipeline Segment Connection Above Ground | Well | Flowline |  | CANADIAN NATURAL RESOURCES LIMITED | Cancelled - Duplicate Licences | Salt water | Produced Water |  | 0.977 | 0.977 | [8 empty] | 9925 |  |  |  |  | 0 | SHAPEFILE | N
PL-00012890 |  | N | 3 | SK PS 00142695 | 2023-02-21 |  | 16-27-032-23W3 | 16-27-032-23W3 | Pipeline Segment Connection Above Ground | Pipeline Segment Connection Above Ground | Flowline | 16-27-032-23W3 to 08-27-032-23W3 | WHITECAP RESOURCES INC. | Operating | Oil Well Effluent |  | Composite | 0.367 | 0.367 | 97 | 10 | 1 | FPLP | 301 |  | 6176 | 6176 | 4960 | 0 | 1.5 | Uncoated | Uncoated | 0 | SHAPEFILE | N
PL-00012894 | Golden Lake FG | Y | 196 | SK PS 00142896 | 2023-02-21 | 185038-001 | 04-14-048-23W3 | 03-14-048-23W3 | Oil Satellite | Single Well Battery | Flowline | Golden Lake FG | CANADIAN NATURAL RESOURCES LIMITED | Operating | Fuel Gas |  |  | 0.335 | 0.335 | [8 empty] | 882 |  |  |  |  | 0 | SHAPEFILE | N
PL-00012894 | Golden Lake FG | Y | 290 | SK PS 00142990 | 2023-02-21 | 200165-001 | 13-10-048-23W3 | 14-10-048-23W3 | Pipeline Segment Connection Above Ground | Single Well Battery | Flowline | Golden Lake FG | CANADIAN NATURAL RESOURCES LIMITED | Operating | Fuel Gas |  |  | 0.345 | 0.345 | [8 empty] | 690 |  |  |  |  | 0 | SHAPEFILE | N
PL-00012894 | Golden Lake FG | Y | 352 | SK PS 00143052 | 2023-02-21 | 249016-001 | 07-14-048-23W3 | 06-14-048-23W3 | Pipeline Segment Connection Above Ground | Pipeline Segment Connection Above Ground | Flowline | Golden Lake FG | CANADIAN NATURAL RESOURCES LIMITED | Operating | Fuel Gas |  |  | 0.198 | 0.198 | [8 empty] | 1103 |  |  |  |  | 0 | SHAPEFILE | N
PL-00012894 | Golden Lake FG | Y | 108 | SK PS 00142808 | 2023-02-21 | 127409-019 | 10-15-048-23W3 | 11-15-048-23W3 | Pipeline Segment Connection Above Ground | Well | Flowline | Golden Lake FG | CANADIAN NATURAL RESOURCES LIMITED | Operating | Fuel Gas |  |  | 0.13 | 0.13 | [8 empty] | 690 |  |  |  |  | 0 | SHAPEFILE | N
PL-00012894 | Golden Lake FG | Y | 153 | SK PS 00142853 | 2023-02-21 | 147076-001 | 01-11-048-23W3 | 04-12-048-23W3 | Blind End | Blind End | Flowline | Golden Lake FG | CANADIAN NATURAL RESOURCES LIMITED | Abandoned | Fuel Gas |  |  | 0.14 | 0.14 | [8 empty] | 0 |  |  |  |  | 0 | SHAPEFILE | N
PL-00012894 | Golden Lake FG | Y | 373 | SK PS 00143073 | 2023-02-21 | 249878-001 | 12-01-048-23W3 | 04-12-048-23W3 | Oil Satellite | Single Well Battery | Flowline | Golden Lake FG | CANADIAN NATURAL RESOURCES LIMITED | Operating | Fuel Gas |  |  | 0.734 | 0.734 | [8 empty] | 690 |  |  |  |  | 0 | SHAPEFILE | N
PL-00012896 |  | N | 1 | SK PS 00143107 | 2023-02-21 |  | 16-01-030-27W3 | 01-12-030-27W3 | Oil Satellite | Multi Well Battery | Flowline |  | NOVUS ENERGY INC. | Operating | Natural Gas |  | Composite | 0.474 | 0.474 | 124 | 12.5 | 1 | FPLP | 300 |  | 5170 | 5170 | 4960 | 0 | 1.2 | Uncoated | Uncoated | 0 | SHAPEFILE | N
PL-00012894 | Golden Lake FG | Y | 163 | SK PS 00142863 | 2023-02-21 | 147093-001 | 10-11-048-23W3 | 10-11-048-23W3 | Blind End | Blind End | Flowline | Golden Lake FG | CANADIAN NATURAL RESOURCES LIMITED | Abandoned | Fuel Gas |  |  | 0.138 | 0.138 | [8 empty] | 0 |  |  |  |  | 0 | SHAPEFILE | N
PL-00012894 | Golden Lake FG | Y | 56 | SK PS 00142756 | 2023-02-21 | 121387-001 | 13-15-048-21W3 | 04-22-048-21W3 | Pipeline Segment Connection Below Ground | Single Well Battery | Flowline | Golden Lake FG | CANADIAN NATURAL RESOURCES LIMITED | Operating | Fuel Gas |  |  | 0.569 | 0.569 | [8 empty] | 1100 |  |  |  |  | 0 | SHAPEFILE | N
PL-00012894 | Golden Lake FG | Y | 154 | SK PS 00142854 | 2023-02-21 | 147076-900 | 04-12-048-23W3 | 04-12-048-23W3 | Blind End | Blind End | Flowline | Golden Lake FG | CANADIAN NATURAL RESOURCES LIMITED | Abandoned | Fuel Gas |  |  | 0.111 | 0.111 | [8 empty] | 0 |  |  |  |  | 0 | SHAPEFILE | N
PL-00012894 | Golden Lake FG | Y | 69 | SK PS 00142769 | 2023-02-21 | 124881-021 | 12-28-048-22W3 | 12-28-048-22W3 | Pipeline Segment Connection Above Ground | Pipeline Segment Connection Below Ground | Flowline | Golden Lake FG | CANADIAN NATURAL RESOURCES LIMITED | Operating | Fuel Gas |  |  | 0.306 | 0.306 | [8 empty] | 1100 |  |  |  |  | 0 | SHAPEFILE | N
PL-00012894 | Golden Lake FG | Y | 282 | SK PS 00142982 | 2023-02-21 | 200144-001 | 03-30-048-23W3 | 04-30-048-23W3 | Pipeline Segment Connection Above Ground | Pipeline Segment Connection Above Ground | Flowline | Golden Lake FG | CANADIAN NATURAL RESOURCES LIMITED | Operating | Fuel Gas |  | Polyethylene | 0.413 | 0.413 | 33.4 | 3 | 1 | XX08 |  |  |  | 690 | 690 | 0 |  | Uncoated | Uncoated | 0 | SHAPEFILE | N
PL-00012894 | Golden Lake FG | Y | 226 | SK PS 00142926 | 2023-02-21 | 193262-001 | 12-22-048-25W3 | 05-22-048-25W3 | Blind End | Blind End | Flowline | Golden Lake FG | CANADIAN NATURAL RESOURCES LIMITED | Abandoned | Fuel Gas |  |  | 0.456 | 0.456 | [8 empty] | 0 |  |  |  |  | 0 | SHAPEFILE | N
PL-00012894 | Golden Lake FG | Y | 306 | SK PS 00143006 | 2023-02-21 | 200194-001 |  | 14-31-047-22W3 | Oil Satellite | Pipeline Segment Connection Above Ground | Flowline | Golden Lake FG | CANADIAN NATURAL RESOURCES LIMITED | Operating | Fuel Gas |  |  | 0.493 | 0.493 | [8 empty] | 690 |  |  |  |  | 0 | SHAPEFILE | N
PL-00012894 | Golden Lake FG | Y | 83 | SK PS 00142783 | 2023-02-21 | 124884-004 | 10-30-048-24W3 | 15-30-048-24W3 | Pipeline Segment Connection Above Ground | Pipeline Segment Connection Above Ground | Flowline | Golden Lake FG | CANADIAN NATURAL RESOURCES LIMITED | Operating | Fuel Gas |  |  | 0.381 | 0.381 | [8 empty] | 1380 |  |  |  |  | 0 | SHAPEFILE | N
PL-00012894 | Golden Lake FG | Y | 264 | SK PS 00142964 | 2023-02-21 | 200106-001 | 12-29-048-23W3 | 11-29-048-23W3 | Pipeline Segment Connection Below Ground | Blind End | Flowline | Golden Lake FG | CANADIAN NATURAL RESOURCES LIMITED | Abandoned | Fuel Gas |  | Polyethylene | 0.337 | 0.337 | 33.4 | 3 | 1 | [5 empty] | 0 | 0 |  | Uncoated | Uncoated | 0 | SHAPEFILE | N
PL-00012894 | Golden Lake FG | Y | 259 | SK PS 00142959 | 2023-02-21 | 200084-001 | 08-12-048-23W3 | 01-12-048-23W3 | Pipeline Segment Connection Above Ground | Oil Satellite | Flowline | Golden Lake FG | CANADIAN NATURAL RESOURCES LIMITED | Operating | Fuel Gas |  |  | 0.377 | 0.377 | [8 empty] | 690 |  |  |  |  | 0 | SHAPEFILE | N
PL-00012899 | Senlac SW | Y | 28 | SK PS 00143139 | 2023-02-21 | 143739-002 | 03-10-040-26W3 | 01-09-040-26W3 | Pipeline Segment Connection Above Ground | Pipeline Segment Connection Above Ground | Flowline |  | CANADIAN NATURAL RESOURCES LIMITED | Operating | Salt water | Produced Water |  | 0.862 | 0.862 | [8 empty] | 9930 |  |  |  |  | 0 | SHAPEFILE | N
PL-00012894 | Golden Lake FG | Y | 116 | SK PS 00142816 | 2023-02-21 | 127409-070 | 07-16-048-23W3 | 10-16-048-23W3 | Pipeline Segment Connection Above Ground | Single Well Battery | Flowline | Golden Lake FG | CANADIAN NATURAL RESOURCES LIMITED | Operating | Fuel Gas |  |  | 0.327 | 0.327 | [8 empty] | 1100 |  |  |  |  | 0 | SHAPEFILE | N
PL-00012894 | Golden Lake FG | Y | 253 | SK PS 00142953 | 2023-02-21 | 200061-001 | 14-22-048-23W3 | 15-22-048-23W3 | Pipeline Segment Connection Above Ground | Pipeline Segment Connection Above Ground | Flowline | Golden Lake FG | CANADIAN NATURAL RESOURCES LIMITED | Operating | Fuel Gas |  |  | 0.36 | 0.36 | [8 empty] | 690 |  |  |  |  | 0 | SHAPEFILE | N
PL-00012894 | Golden Lake FG | Y | 303 | SK PS 00143003 | 2023-02-21 | 200190-001 | 08-11-048-23W3 | 09-11-048-23W3 | Oil Satellite | Single Well Battery | Flowline | Golden Lake FG | CANADIAN NATURAL RESOURCES LIMITED | Operating | Fuel Gas |  |  | 0.48 | 0.48 | [8 empty] | 1103 |  |  |  |  | 0 | SHAPEFILE | N
PL-00012894 | Golden Lake FG | Y | 85 | SK PS 00142785 | 2023-02-21 | 127409-033 | 08-36-047-23W3 | 05-36-047-23W3 | Pipeline Segment Connection Below Ground | Single Well Battery | Flowline | Golden Lake FG | CANADIAN NATURAL RESOURCES LIMITED | Operating | Fuel Gas |  |  | 1.448 | 1.448 | [8 empty] | 690 |  |  |  |  | 0 | SHAPEFILE | N
PL-00012894 | Golden Lake FG | Y | 269 | SK PS 00142969 | 2023-02-21 | 200117-001 | 14-21-048-23W3 | 07-20-048-23W3 | Pipeline Segment Connection Above Ground | Oil Satellite | Flowline | Golden Lake FG | CANADIAN NATURAL RESOURCES LIMITED | Operating | Fuel Gas |  |  | 1.618 | 1.618 | [8 empty] | 1103 |  |  |  |  | 0 | SHAPEFILE | N
PL-00012894 | Golden Lake FG | Y | 21 | SK PS 00142721 | 2023-02-21 | 100593-033 | 05-15-048-21W3 | 08-16-048-21W3 | Pipeline Segment Connection Above Ground | Single Well Battery | Flowline | Golden Lake FG | CANADIAN NATURAL RESOURCES LIMITED | Operating | Fuel Gas |  |  | 0.428 | 0.428 | [8 empty] | 1100 |  |  |  |  | 0 | SHAPEFILE | N
PL-00012894 | Golden Lake FG | Y | 170 | SK PS 00142870 | 2023-02-21 | 147106-001 | 10-01-048-23W3 | 09-01-048-23W3 | Pipeline Segment Connection Above Ground | Pipeline Segment Connection Above Ground | Flowline | Golden Lake FG | CANADIAN NATURAL RESOURCES LIMITED | Operating | Fuel Gas |  |  | 0.365 | 0.365 | [8 empty] | 690 |  |  |  |  | 0 | SHAPEFILE | N
PL-00012894 | Golden Lake FG | Y | 346 | SK PS 00143046 | 2023-02-21 | 246167-001 | 11-10-048-23W3 | 14-10-048-23W3 | Pipeline Segment Connection Above Ground | Single Well Battery | Flowline | Golden Lake FG | CANADIAN NATURAL RESOURCES LIMITED | Operating | Fuel Gas |  |  | 0.325 | 0.325 | [8 empty] | 690 |  |  |  |  | 0 | SHAPEFILE | N
PL-00012894 | Golden Lake FG | Y | 22 | SK PS 00142722 | 2023-02-21 | 100593-034 | 05-22-048-21W3 | 04-22-048-21W3 | Pipeline Segment Connection Above Ground | Pipeline Segment Connection Above Ground | Flowline | Golden Lake FG | CANADIAN NATURAL RESOURCES LIMITED | Operating | Fuel Gas |  |  | 0.542 | 0.542 | [8 empty] | 1100 |  |  |  |  | 0 | SHAPEFILE | N
PL-00012894 | Golden Lake FG | Y | 225 | SK PS 00142925 | 2023-02-21 | 193261-001 | 13-22-048-25W3 | 12-22-048-25W3 | Pipeline Segment Connection Above Ground | Pipeline Segment Connection Above Ground | Flowline | Golden Lake FG | CANADIAN NATURAL RESOURCES LIMITED | Operating | Fuel Gas |  |  | 0.445 | 0.445 | [8 empty] | 1100 |  |  |  |  | 0 | SHAPEFILE | N
PL-00012894 | Golden Lake FG | Y | 18 | SK PS 00142718 | 2023-02-21 | 100593-002 | 13-22-048-22W3 | 13-22-048-22W3 | Pipeline Segment Connection Below Ground | Well | Flowline | Golden Lake FG | CANADIAN NATURAL RESOURCES LIMITED | Operating | Fuel Gas |  |  | 0.161 | 0.161 | [8 empty] | 1101 |  |  |  |  | 0 | SHAPEFILE | N
PL-00012899 | Senlac SW | Y | 36 | SK PS 00143147 | 2023-02-21 | 188116-001 | 13-17-040-25W3 | 10-20-040-25W3 | Well | Well | Flowline |  | CANADIAN NATURAL RESOURCES LIMITED | Operating | Salt water | Produced Water |  | 1.693 | 1.693 | [8 empty] | 9925 |  |  |  |  | 0 | SHAPEFILE | N
PL-00012894 | Golden Lake FG | Y | 382 | SK PS 00143082 | 2023-02-21 | 249948-001 | 11-20-048-23W3 | 07-20-048-23W3 | Oil Satellite | Single Well Battery | Flowline | Golden Lake FG | CANADIAN NATURAL RESOURCES LIMITED | Operating | Fuel Gas |  |  | 0.589 | 0.589 | [8 empty] | 690 |  |  |  |  | 0 | SHAPEFILE | N
PL-00012894 | Golden Lake FG | Y | 287 | SK PS 00142987 | 2023-02-21 | 200157-001 | 10-10-048-23W3 | 06-10-048-23W3 | Oil Satellite | Pipeline Segment Connection Above Ground | Flowline | Golden Lake FG | CANADIAN NATURAL RESOURCES LIMITED | Operating | Fuel Gas |  |  | 0.504 | 0.504 | [8 empty] | 690 |  |  |  |  | 0 | SHAPEFILE | N
PL-00012894 | Golden Lake FG | Y | 77 | SK PS 00142777 | 2023-02-21 | 124881-006 | 03-20-048-23W3 | 14-17-048-23W3 | Pipeline Segment Connection Above Ground | Pipeline Segment Connection Above Ground | Flowline | Golden Lake FG | CANADIAN NATURAL RESOURCES LIMITED | Operating | Fuel Gas |  | Polyethylene | 0.312 | 0.312 | 60.3 | 5.5 | 1 | 4710 |  |  |  | 1100 | 690 | 0 |  | Uncoated | Uncoated | 0 | SHAPEFILE | N
PL-00012894 | Golden Lake FG | Y | 176 | SK PS 00142876 | 2023-02-21 | 174905-901 | 11-31-048-24W3 | 06-31-048-24W3 | Pipeline Segment Connection Above Ground | Pipeline Segment Connection Above Ground | Flowline | Golden Lake FG | CANADIAN NATURAL RESOURCES LIMITED | Operating | Fuel Gas |  |  | 0.464 | 0.464 | [8 empty] | 1100 |  |  |  |  | 0 | SHAPEFILE | N
PL-00012894 | Golden Lake FG | Y | 240 | SK PS 00142940 | 2023-02-21 | 194795-001 | 11-29-048-22W3 | 10-29-048-22W3 | Pipeline Segment Connection Above Ground | Pipeline Segment Connection Above Ground | Flowline | Golden Lake FG | CANADIAN NATURAL RESOURCES LIMITED | Operating | Fuel Gas |  |  | 0.601 | 0.601 | [8 empty] | 882 |  |  |  |  | 0 | SHAPEFILE | N
PL-00012894 | Golden Lake FG | Y | 179 | SK PS 00142879 | 2023-02-21 | 177721-001 | 16-31-048-24W3 | 15-31-048-24W3 | Pipeline Segment Connection Above Ground | Single Well Battery | Flowline | Golden Lake FG | CANADIAN NATURAL RESOURCES LIMITED | Operating | Fuel Gas |  |  | 0.446 | 0.446 | [8 empty] | 1100 |  |  |  |  | 0 | SHAPEFILE | N
PL-00012894 | Golden Lake FG | Y | 124 | SK PS 00142824 | 2023-02-21 | 127409-050 | 09-17-048-23W3 | 08-17-048-23W3 | Blind End | Blind End | Flowline | Golden Lake FG | CANADIAN NATURAL RESOURCES LIMITED | Abandoned | Fuel Gas |  |  | 0.353 | 0.353 | [8 empty] | 0 |  |  |  |  | 0 | SHAPEFILE | N
PL-00012894 | Golden Lake FG | Y | 271 | SK PS 00142971 | 2023-02-21 | 200120-001 | 07-20-048-23W3 | 05-20-048-23W3 | Oil Satellite | Pipeline Segment Connection Above Ground | Flowline | Golden Lake FG | CANADIAN NATURAL RESOURCES LIMITED | Operating | Fuel Gas |  |  | 0.771 | 0.771 | [8 empty] | 690 |  |  |  |  | 0 | SHAPEFILE | N
PL-00012894 | Golden Lake FG | Y | 45 | SK PS 00142745 | 2023-02-21 | 101369-001 | 12-10-048-23W3 | 05-10-048-23W3 | Pipeline Segment Connection Above Ground | Well | Flowline | Golden Lake FG | CANADIAN NATURAL RESOURCES LIMITED | Operating | Fuel Gas |  |  | 0.232 | 0.232 | [8 empty] | 690 |  |  |  |  | 0 | SYSGEN | N
PL-00012894 | Golden Lake FG | Y | 54 | SK PS 00142754 | 2023-02-21 | 106802-003 | 07-15-048-25W3 | 10-15-048-25W3 | Blind End | Blind End | Flowline | Golden Lake FG | CANADIAN NATURAL RESOURCES LIMITED | Abandoned | Fuel Gas |  |  | 0.283 | 0.283 | [8 empty] | 0 |  |  |  |  | 0 | SHAPEFILE | N
PL-00012899 | Senlac SW | Y | 31 | SK PS 00143142 | 2023-02-21 | 146230-001 | 13-32-039-26W3 | 14-32-039-26W3 | Custom Treater | Single Well Battery | Flowline |  | CANADIAN NATURAL RESOURCES LIMITED | Operating | Salt water | Produced Water |  | 0.371 | 0.371 | [8 empty] | 10205 |  |  |  |  | 0 | SHAPEFILE | N
PL-00012891 | E04062 | N | 1 | SK PS 00142696 | 2023-02-21 | E04062-1 | 16-32-029-21W3 | 08-05-030-21W3 | Well | Well | Flowline | 16-32-029-21 to 08-05-030-21 to 13-04-030-21W3 | TEINE ENERGY LTD. | Operating | Oil Well Effluent |  | Composite | 0.932 | 0.932 | 124 | 12.6 | 1 | FPLP | 301 |  | 6176 | 6176 | 4960 | 0 | 1.5 | Uncoated | Uncoated | 0 | SHAPEFILE | N
PL-00012894 | Golden Lake FG | Y | 107 | SK PS 00142807 | 2023-02-21 | 127409-048 | 08-14-048-23W3 | 02-14-048-23W3 | Blind End | Blind End | Flowline | Golden Lake FG | CANADIAN NATURAL RESOURCES LIMITED | Abandoned | Fuel Gas |  |  | 0.488 | 0.488 | [8 empty] | 0 |  |  |  |  | 0 | SHAPEFILE | N
PL-00012894 | Golden Lake FG | Y | 334 | SK PS 00143034 | 2023-02-21 | 200329-001 | 04-10-048-23W3 | 13-03-048-23W3 | Pipeline Segment Connection Above Ground | Single Well Battery | Flowline | Golden Lake FG | CANADIAN NATURAL RESOURCES LIMITED | Operating | Fuel Gas |  |  | 0.385 | 0.385 | [8 empty] | 1750 |  |  |  |  | 0 | SHAPEFILE | N
PL-00012894 | Golden Lake FG | Y | 377 | SK PS 00143077 | 2023-02-21 | 249886-001 | 15-29-048-23W3 | 13-29-048-23W3 | Pipeline Segment Connection Above Ground | Single Well Battery | Flowline | Golden Lake FG | CANADIAN NATURAL RESOURCES LIMITED | Operating | Fuel Gas |  |  | 0.739 | 0.739 | [8 empty] | 690 |  |  |  |  | 0 | SHAPEFILE | N
PL-00012894 | Golden Lake FG | Y | 397 | SK PS 00143097 | 2023-02-21 | 249988-001 | 01-21-048-23W3 | 07-21-048-23W3 | Oil Satellite | Pipeline Segment Connection Above Ground | Flowline | Golden Lake FG | CANADIAN NATURAL RESOURCES LIMITED | Operating | Fuel Gas |  |  | 0.557 | 0.557 | [8 empty] | 690 |  |  |  |  | 0 | SHAPEFILE | N
PL-00012894 | Golden Lake FG | Y | 98 | SK PS 00142798 | 2023-02-21 | 127409-046 | 10-10-048-23W3 | 16-10-048-23W3 | Oil Satellite | Single Well Battery | Flowline | Golden Lake FG | CANADIAN NATURAL RESOURCES LIMITED | Operating | Fuel Gas |  |  | 0.567 | 0.567 | [8 empty] | 690 |  |  |  |  | 0 | SHAPEFILE | N
PL-00012894 | Golden Lake FG | Y | 152 | SK PS 00142852 | 2023-02-21 | 147072-001 | 13-02-048-23W3 | 14-02-048-23W3 | Pipeline Segment Connection Above Ground | Pipeline Segment Connection Above Ground | Flowline | Golden Lake FG | CANADIAN NATURAL RESOURCES LIMITED | Operating | Fuel Gas |  |  | 0.359 | 0.359 | [8 empty] | 690 |  |  |  |  | 0 | SHAPEFILE | N
PL-00012894 | Golden Lake FG | Y | 268 | SK PS 00142968 | 2023-02-21 | 200116-001 | 07-20-048-23W3 | 09-20-048-23W3 | Oil Satellite | Pipeline Segment Connection Above Ground | Flowline | Golden Lake FG | CANADIAN NATURAL RESOURCES LIMITED | Operating | Fuel Gas |  |  | 0.601 | 0.601 | [8 empty] | 690 |  |  |  |  | 0 | SHAPEFILE | N
PL-00012894 | Golden Lake FG | Y | 298 | SK PS 00142998 | 2023-02-21 | 200182-001 | 15-11-048-23W3 | 09-11-048-23W3 | Oil Satellite | Pipeline Segment Connection Above Ground | Flowline | Golden Lake FG | CANADIAN NATURAL RESOURCES LIMITED | Operating | Fuel Gas |  |  | 0.554 | 0.554 | [8 empty] | 690 |  |  |  |  | 0 | SHAPEFILE | N
PL-00012901 | Senlac NG | Y | 5 | SK PS 00143157 | 2023-02-21 | 180108-001 | 13-13-040-26W3 | 12-13-040-26W3 | Pipeline Segment Connection Below Ground | Pipeline Segment Connection Above Ground | Flowline |  | CANADIAN NATURAL RESOURCES LIMITED | Operating | Natural Gas |  | Polyethylene | 0.324 | 0.324 | 88.9 | 12.1 | 1 | [5 empty] | 1746 | 0 |  | Uncoated | Uncoated | 0 | SHAPEFILE | N
PL-00012899 | Senlac SW | Y | 41 | SK PS 00175051 | 2023-02-21 | 125000-001 | 12-04-040-26W3 | 13-03-040-26W3 | Pipeline Segment Connection Above Ground | Pipeline Segment Connection Above Ground | Flowline |  | CANADIAN NATURAL RESOURCES LIMITED | Operating | Salt water | Produced Water |  | 1.55 | 1.55 | [8 empty] | 10205 |  |  |  |  | 0 | SHAPEFILE | N
PL-00012894 | Golden Lake FG | Y | 75 | SK PS 00142775 | 2023-02-21 | 124881-015 | 11-17-048-23W3 | 12-17-048-23W3 | Pipeline Segment Connection Above Ground | Pipeline Segment Connection Above Ground | Flowline | Golden Lake FG | CANADIAN NATURAL RESOURCES LIMITED | Operating | Fuel Gas |  | Polyethylene | 0.391 | 0.391 | 60.3 | 5.5 | 1 | 4710 |  |  | 0 | 1100 | 690 | 0 |  | Uncoated | Uncoated | 0 | SHAPEFILE | N
PL-00012899 | Senlac SW | Y | 1 | SK PS 00143112 | 2023-02-21 | 108589-001 | 03-10-040-26W3 | 08-09-040-26W3 | Pipeline Segment Connection Above Ground | Pipeline Segment Connection Above Ground | Flowline |  | CANADIAN NATURAL RESOURCES LIMITED | Operating | Salt water | Produced Water |  | 0.862 | 0.862 | [8 empty] | 9930 |  |  |  |  | 0 | SHAPEFILE | N
PL-00012894 | Golden Lake FG | Y | 169 | SK PS 00142869 | 2023-02-21 | 147104-001 | 07-30-048-23W3 | 15-30-048-23W3 | Oil Satellite | Pipeline Segment Connection Above Ground | Flowline | Golden Lake FG | CANADIAN NATURAL RESOURCES LIMITED | Operating | Fuel Gas |  |  | 0.801 | 0.801 | [8 empty] | 690 |  |  |  |  | 0 | SHAPEFILE | N
PL-00012894 | Golden Lake FG | Y | 30 | SK PS 00142730 | 2023-02-21 | 100607-001 | 15-28-048-23W3 | 14-28-048-23W3 | Pipeline Segment Connection Above Ground | Single Well Battery | Flowline | Golden Lake FG | CANADIAN NATURAL RESOURCES LIMITED | Operating | Fuel Gas |  |  | 0.323 | 0.323 | [8 empty] | 690 |  |  |  |  | 0 | SHAPEFILE | N
PL-00012895 | Arruga-001 | Y | 4 | SK PS 00143105 | 2023-02-21 |  | 12-01-007-10W2 | 11-02-007-10W2 | Well | Multi Well Battery | Flowline |  | ARRUGA RESOURCES LTD. | Discontinued | Oil Well Effluent |  | Fibreglass | 1.105 | 1.105 | 107.4 | 3.2 | 1 | CEN | 800 |  |  |  | 4412 |  |  | Uncoated | Uncoated | 0.03 | SYSGEN | N
PL-00012901 | Senlac NG | Y | 12 | SK PS 00143164 | 2023-02-21 | 249840-001 | 09-31-039-26W3 | 13-32-039-26W3 | Well | Single Well Battery | Flowline |  | CANADIAN NATURAL RESOURCES LIMITED | Operating | Natural Gas |  |  | 0.579 | 0.579 | [8 empty] | 1750 |  |  |  |  | 0 | SHAPEFILE | N
PL-00012899 | Senlac SW | Y | 34 | SK PS 00143145 | 2023-02-21 | 179440-001 | 12-31-039-26W3 | 12-31-039-26W3 | Blind End | Blind End | Flowline |  | CANADIAN NATURAL RESOURCES LIMITED | Abandoned | Salt water | Produced Water |  | 0.073 | 0.073 | [8 empty] | 0 |  |  |  |  | 0 | SHAPEFILE | N
PL-00012894 | Golden Lake FG | Y | 133 | SK PS 00142833 | 2023-02-21 | 127409-025 | 12-21-048-23W3 | 11-21-048-23W3 | Pipeline Segment Connection Above Ground | Single Well Battery | Flowline | Golden Lake FG | CANADIAN NATURAL RESOURCES LIMITED | Operating | Fuel Gas |  |  | 0.359 | 0.359 | [8 empty] | 690 |  |  |  |  | 0 | SHAPEFILE | N
PL-00012894 | Golden Lake FG | Y | 231 | SK PS 00142931 | 2023-02-21 | 193718-001 | 06-18-048-21W3 | 05-18-048-21W3 | Pipeline Segment Connection Above Ground | Single Well Battery | Flowline | Golden Lake FG | CANADIAN NATURAL RESOURCES LIMITED | Operating | Fuel Gas |  |  | 0.351 | 0.351 | [8 empty] | 1100 |  |  |  |  | 0 | SHAPEFILE | N
PL-00012897 |  | N | 1 | SK PS 00143108 | 2023-02-21 |  | 03-18-007-09W2 | 03-18-007-09W2 | Multi Well Battery | Well | Flowline | 02-18-007-09W2M MWB SW Flowline | WHITECAP RESOURCES INC. | Operating | Salt water |  | Fibreglass | 0.296 | 0.296 | 89.7 | 7.4 | 1 | STAR | 2500 |  | 13760 | 13760 | 13760 | 0 | 1.5 | Uncoated | Uncoated | 0 | SHAPEFILE | N
PL-00012894 | Golden Lake FG | Y | 217 | SK PS 00142917 | 2023-02-21 | 193253-001 | 05-23-048-25W3 | 04-23-048-25W3 | Pipeline Segment Connection Above Ground | Pipeline Segment Connection Above Ground | Flowline | Golden Lake FG | CANADIAN NATURAL RESOURCES LIMITED | Operating | Fuel Gas |  |  | 0.375 | 0.375 | [8 empty] | 1100 |  |  |  |  | 0 | SHAPEFILE | N
PL-00012894 | Golden Lake FG | Y | 365 | SK PS 00143065 | 2023-02-21 | 249859-001 | 14-14-048-23W3 | 11-14-048-23W3 | Pipeline Segment Connection Above Ground | Single Well Battery | Flowline | Golden Lake FG | CANADIAN NATURAL RESOURCES LIMITED | Operating | Fuel Gas |  |  | 0.319 | 0.319 | [8 empty] | 690 |  |  |  |  | 0 | SHAPEFILE | N
PL-00012894 | Golden Lake FG | Y | 374 | SK PS 00143074 | 2023-02-21 | 249880-001 | 13-19-048-23W3 | 04-30-048-23W3 | Pipeline Segment Connection Above Ground | Single Well Battery | Flowline | Golden Lake FG | CANADIAN NATURAL RESOURCES LIMITED | Operating | Fuel Gas |  |  | 0.372 | 0.372 | [8 empty] | 690 |  |  |  |  | 0 | SHAPEFILE | N
PL-00012894 | Golden Lake FG | Y | 275 | SK PS 00142975 | 2023-02-21 | 200126-001 | 09-29-048-23W3 | 15-29-048-23W3 | Pipeline Segment Connection Above Ground | Single Well Battery | Flowline | Golden Lake FG | CANADIAN NATURAL RESOURCES LIMITED | Operating | Fuel Gas |  |  | 0.543 | 0.543 | [8 empty] | 690 |  |  |  |  | 0 | SHAPEFILE | N
PL-00012894 | Golden Lake FG | Y | 63 | SK PS 00142763 | 2023-02-21 | 124881-005 | 01-18-048-21W3 | 13-08-048-21W3 | Pipeline Segment Connection Above Ground | Single Well Battery | Flowline | Golden Lake FG | CANADIAN NATURAL RESOURCES LIMITED | Operating | Fuel Gas |  |  | 0.802 | 0.802 | [8 empty] | 1100 |  |  |  |  | 0 | SHAPEFILE | N
PL-00012894 | Golden Lake FG | Y | 78 | SK PS 00142778 | 2023-02-21 | 124881-011 | 01-22-048-23W3 | 02-22-048-23W3 | Pipeline Segment Connection Above Ground | Pipeline Segment Connection Above Ground | Flowline | Golden Lake FG | CANADIAN NATURAL RESOURCES LIMITED | Operating | Fuel Gas |  |  | 0.36 | 0.36 | [8 empty] | 1100 |  |  |  |  | 0 | SHAPEFILE | N
PL-00012894 | Golden Lake FG | Y | 230 | SK PS 00142930 | 2023-02-21 | 193714-001 | 11-18-048-21W3 | 14-13-048-22W3 | Pipeline Segment Connection Below Ground | Pipeline Segment Connection Below Ground | Flowline | Golden Lake FG | CANADIAN NATURAL RESOURCES LIMITED | Operating | Fuel Gas |  |  | 1.661 | 1.661 | [8 empty] | 1100 |  |  |  |  | 0 | SHAPEFILE | N
PL-00012894 | Golden Lake FG | Y | 343 | SK PS 00143043 | 2023-02-21 | 240585-001 | 03-33-048-23W3 | 06-28-048-23W3 | Pipeline Segment Connection Above Ground | Pipeline Segment Connection Above Ground | Flowline | Golden Lake FG | CANADIAN NATURAL RESOURCES LIMITED | Operating | Fuel Gas |  |  | 1.061 | 1.061 | [8 empty] | 690 |  |  |  |  | 0 | SHAPEFILE | N
PL-00012894 | Golden Lake FG | Y | 138 | SK PS 00142838 | 2023-02-21 | 127409-059 | 10-22-048-23W3 | 09-22-048-23W3 | Blind End | Blind End | Flowline | Golden Lake FG | CANADIAN NATURAL RESOURCES LIMITED | Abandoned | Fuel Gas |  |  | 0.341 | 0.341 | [8 empty] | 0 |  |  |  |  | 0 | SHAPEFILE | N
PL-00012894 | Golden Lake FG | Y | 168 | SK PS 00142868 | 2023-02-21 | 147099-900 | 14-19-048-23W3 | 03-30-048-23W3 | Blind End | Blind End | Flowline | Golden Lake FG | CANADIAN NATURAL RESOURCES LIMITED | Discontinued | Fuel Gas |  |  | 0.359 | 0.359 | [8 empty] | 0 |  |  |  |  | 0 | SHAPEFILE | N
PL-00012894 | Golden Lake FG | Y | 324 | SK PS 00143024 | 2023-02-21 | 200290-013 | 14-20-048-23W3 | 14-19-048-23W3 | Pipeline Segment Connection Above Ground | Pipeline Segment Connection Above Ground | Flowline | Golden Lake FG | CANADIAN NATURAL RESOURCES LIMITED | Operating | Fuel Gas |  |  | 1.842 | 1.842 | [8 empty] | 10200 |  |  |  |  | 0 | SHAPEFILE | N
PL-00012894 | Golden Lake FG | Y | 244 | SK PS 00142944 | 2023-02-21 | 194806-001 | 02-25-048-24W3 | 01-25-048-24W3 | Pipeline Segment Connection Above Ground | Single Well Battery | Flowline | Golden Lake FG | CANADIAN NATURAL RESOURCES LIMITED | Operating | Fuel Gas |  |  | 0.429 | 0.429 | [8 empty] | 882 |  |  |  |  | 0 | SHAPEFILE | N
PL-00012894 | Golden Lake FG | Y | 162 | SK PS 00142862 | 2023-02-21 | 147092-001 | 06-11-048-23W3 | 10-11-048-23W3 | Blind End | Blind End | Flowline | Golden Lake FG | CANADIAN NATURAL RESOURCES LIMITED | Abandoned | Fuel Gas |  |  | 0.569 | 0.569 | [8 empty] | 0 |  |  |  |  | 0 | SHAPEFILE | N
PL-00012894 | Golden Lake FG | Y | 167 | SK PS 00142867 | 2023-02-21 | 147099-901 | 11-19-048-23W3 | 14-19-048-23W3 | Blind End | Blind End | Flowline | Golden Lake FG | CANADIAN NATURAL RESOURCES LIMITED | Discontinued | Fuel Gas |  |  | 0.242 | 0.242 | [8 empty] | 0 |  |  |  |  | 0 | SHAPEFILE | N
PL-00012894 | Golden Lake FG | Y | 177 | SK PS 00142877 | 2023-02-21 | 174905-900 | 14-31-048-24W3 | 11-31-048-24W3 | Pipeline Segment Connection Above Ground | Pipeline Segment Connection Above Ground | Flowline | Golden Lake FG | CANADIAN NATURAL RESOURCES LIMITED | Operating | Fuel Gas |  |  | 0.42 | 0.42 | [8 empty] | 1100 |  |  |  |  | 0 | SHAPEFILE | N
PL-00012894 | Golden Lake FG | Y | 336 | SK PS 00143036 | 2023-02-21 | 200331-001 | 05-02-048-23W3 | 06-02-048-23W3 | Pipeline Segment Connection Above Ground | Pipeline Segment Connection Above Ground | Flowline | Golden Lake FG | CANADIAN NATURAL RESOURCES LIMITED | Operating | Fuel Gas |  |  | 0.419 | 0.419 | [8 empty] | 690 |  |  |  |  | 0 | SHAPEFILE | N
PL-00012894 | Golden Lake FG | Y | 261 | SK PS 00142961 | 2023-02-21 | 200089-001 | 07-12-048-23W3 | 01-12-048-23W3 | Oil Satellite | Single Well Battery | Flowline | Golden Lake FG | CANADIAN NATURAL RESOURCES LIMITED | Operating | Fuel Gas |  |  | 0.532 | 0.532 | [8 empty] | 690 |  |  |  |  | 0 | SHAPEFILE | N
PL-00012901 | Senlac NG | Y | 2 | SK PS 00143154 | 2023-02-21 | 124602-001 | 11-04-040-26W3 | 05-04-040-26W3 | Pipeline Segment Connection Above Ground | Single Well Battery | Flowline |  | CANADIAN NATURAL RESOURCES LIMITED | Cancelled - Non-Regulatory | Natural Gas |  |  | 0.817 | 0.817 | [8 empty] | 1750 |  |  |  |  | 0 | SHAPEFILE | N
PL-00012894 | Golden Lake FG | Y | 73 | SK PS 00142773 | 2023-02-21 | 124881-001 | 05-17-048-23W3 | 12-17-048-23W3 | Pipeline Segment Connection Above Ground | Single Well Battery | Flowline | Golden Lake FG | CANADIAN NATURAL RESOURCES LIMITED | Operating | Fuel Gas |  | Polyethylene | 0.317 | 0.317 | 60.3 | 5.5 | 1 | 4710 |  |  | 0 | 1100 | 690 | 0 |  | Uncoated | Uncoated | 0 | SHAPEFILE | N
PL-00012894 | Golden Lake FG | Y | 29 | SK PS 00142729 | 2023-02-21 | 100605-001 | 09-36-047-23W3 | 08-36-047-23W3 | Pipeline Segment Connection Above Ground | Single Well Battery | Flowline | Golden Lake FG | CANADIAN NATURAL RESOURCES LIMITED | Operating | Fuel Gas |  |  | 0.429 | 0.429 | [8 empty] | 690 |  |  |  |  | 0 | SHAPEFILE | N
PL-00012899 | Senlac SW | Y | 8 | SK PS 00143119 | 2023-02-21 | 124788-001 | 16-10-040-26W3 | 15-11-040-26W3 | Pipeline Segment Connection Above Ground | Pipeline Segment Connection Above Ground | Flowline |  | CANADIAN NATURAL RESOURCES LIMITED | Operating | Salt water | Produced Water |  | 1.621 | 1.621 | [8 empty] | 5102 |  |  |  |  | 0 | SHAPEFILE | N
PL-00012894 | Golden Lake FG | Y | 305 | SK PS 00143005 | 2023-02-21 | 200193-001 | 13-31-047-22W3 | 04-06-048-22W3 | Oil Satellite | Single Well Battery | Flowline | Golden Lake FG | CANADIAN NATURAL RESOURCES LIMITED | Operating | Fuel Gas |  |  | 0.406 | 0.406 | [8 empty] | 690 |  |  |  |  | 0 | SHAPEFILE | N
PL-00012894 | Golden Lake FG | Y | 67 | SK PS 00142767 | 2023-02-21 | 124881-002 | 07-06-048-22W3 | 08-06-048-22W3 | Pipeline Segment Connection Above Ground | Pipeline Segment Connection Above Ground | Flowline | Golden Lake FG | CANADIAN NATURAL RESOURCES LIMITED | Operating | Fuel Gas |  |  | 0.334 | 0.334 | [8 empty] | 690 |  |  |  |  | 0 | SHAPEFILE | N
PL-00012894 | Golden Lake FG | Y | 35 | SK PS 00142735 | 2023-02-21 | 100808-001 | 05-11-048-23W3 | 05-11-048-23W3 | Pipeline Segment Connection Above Ground | Well | Flowline | Golden Lake FG | CANADIAN NATURAL RESOURCES LIMITED | Operating | Fuel Gas |  |  | 0.24 | 0.24 | [8 empty] | 690 |  |  |  |  | 0 | SHAPEFILE | N
PL-00012898 | E03897 | N | 1 | SK PS 00143111 | 2023-02-21 | E03897-1 | 08-33-026-19W3 | 01-33-026-19W3 | Well | Well | Flowline | 08-33 to 01-33-026-19W3 OE | TEINE ENERGY LTD. | Operating | Oil Well Effluent |  | Composite | 0.266 | 0.266 | 124 | 12.6 | 1 | FPLP | 301 |  | 6176 | 6176 | 4960 | 0 | 1.5 | Uncoated | Uncoated | 0 | SHAPEFILE | N
PL-00012894 | Golden Lake FG | Y | 43 | SK PS 00142743 | 2023-02-21 | 101105-549 | 01-28-048-22W3 | 09-28-048-22W3 | Pipeline Segment Connection Above Ground | Well | Flowline | Golden Lake FG | CANADIAN NATURAL RESOURCES LIMITED | Operating | Fuel Gas |  | Polyethylene | 0.821 | 0.821 | 60.3 | 5.4 | 1 |  |  |  | 0 |  | 1101 | 0 |  | Uncoated | Uncoated | 0 | SHAPEFILE | N
PL-00012894 | Golden Lake FG | Y | 353 | SK PS 00143053 | 2023-02-21 | 249017-001 | 07-20-048-23W3 | 02-20-048-23W3 | Oil Satellite | Pipeline Segment Connection Below Ground | Flowline | Golden Lake FG | CANADIAN NATURAL RESOURCES LIMITED | Operating | Fuel Gas |  | Polyethylene | 0.171 | 0.171 | 33.4 | 3 | 1 | XX08 |  |  |  | 690 | 690 | 0 |  | Uncoated | Uncoated | 0 | SHAPEFILE | N
PL-00012899 | Senlac SW | Y | 35 | SK PS 00143146 | 2023-02-21 | 188115-001 | 02-13-040-26W3 | 06-18-040-25W3 | Pipeline Segment Connection Above Ground | Pipeline Segment Connection Above Ground | Flowline |  | CANADIAN NATURAL RESOURCES LIMITED | Operating | Salt water | Produced Water | Steel | 1.266 | 1.266 | 219.1 | 4.8 | 1 | Z245.1 | 359 |  |  |  | 5102 | 0.45 |  | Uncoated |  | 0 | SHAPEFILE | N
PL-00012894 | Golden Lake FG | Y | 267 | SK PS 00142967 | 2023-02-21 | 200115-001 | 07-20-048-23W3 | 05-21-048-23W3 | Blind End | Blind End | Flowline | Golden Lake FG | CANADIAN NATURAL RESOURCES LIMITED | Discontinued | Fuel Gas |  |  | 0.845 | 0.845 | [8 empty] | 0 |  |  |  |  | 0 | SHAPEFILE | N
PL-00012894 | Golden Lake FG | Y | 57 | SK PS 00142757 | 2023-02-21 | 124854-009 | 05-14-048-23W3 | 05-14-048-23W3 | Pipeline Segment Connection Above Ground | Single Well Battery | Flowline | Golden Lake FG | CANADIAN NATURAL RESOURCES LIMITED | Operating | Fuel Gas |  |  | 0.273 | 0.273 | [8 empty] | 1746 |  |  |  |  | 0 | SHAPEFILE | N
PL-00012894 | Golden Lake FG | Y | 247 | SK PS 00142947 | 2023-02-21 | 194837-001 | 15-30-048-24W3 | 14-30-048-24W3 | Pipeline Segment Connection Above Ground | Pipeline Segment Connection Above Ground | Flowline | Golden Lake FG | CANADIAN NATURAL RESOURCES LIMITED | Operating | Fuel Gas |  |  | 0.351 | 0.351 | [8 empty] | 1100 |  |  |  |  | 0 | SHAPEFILE | N
PL-00012894 | Golden Lake FG | Y | 149 | SK PS 00142849 | 2023-02-21 | 130441-002 | 02-24-049-26W3 | 05-24-049-26W3 | Blind End | Blind End | Flowline | Golden Lake FG | CANADIAN NATURAL RESOURCES LIMITED | Abandoned | Fuel Gas |  | Polyethylene | 0.851 | 0.851 | 60.3 | 6.7 | [6 empty] | 1375 | 0 |  | Uncoated | Uncoated | 0 | SHAPEFILE | N
PL-00012894 | Golden Lake FG | Y | 66 | SK PS 00142766 | 2023-02-21 | 124881-018 | 11-18-048-21W3 | 11-18-048-21W3 | Pipeline Segment Connection Above Ground | Pipeline Segment Connection Below Ground | Flowline | Golden Lake FG | CANADIAN NATURAL RESOURCES LIMITED | Operating | Fuel Gas |  |  | 0.149 | 0.149 | [8 empty] | 1100 |  |  |  |  | 0 | SHAPEFILE | N
PL-00012894 | Golden Lake FG | Y | 216 | SK PS 00142916 | 2023-02-21 | 193252-001 | 13-14-048-25W3 | 04-23-048-25W3 | Pipeline Segment Connection Above Ground | Pipeline Segment Connection Above Ground | Flowline | Golden Lake FG | CANADIAN NATURAL RESOURCES LIMITED | Operating | Fuel Gas |  |  | 0.499 | 0.499 | [8 empty] | 1100 |  |  |  |  | 0 | SHAPEFILE | N
PL-00012890 |  | N | 2 | SK PS 00142694 | 2023-02-21 |  | 16-27-032-23W3 | 08-27-032-23W3 | Pipeline Segment Connection Above Ground | Oil Satellite | Flowline | 16-27-032-23W3 to 08-27-032-23W3 | WHITECAP RESOURCES INC. | Operating | Oil Well Effluent |  | Composite | 0.617 | 0.617 | 124 | 12.5 | 1 | FPLP | 301 |  | 6176 | 6176 | 4960 | 0 | 1.5 | Uncoated | Uncoated | 0 | SHAPEFILE | N
PL-00012901 | Senlac NG | Y | 11 | SK PS 00143163 | 2023-02-21 | 248941-001 | 07-22-040-26W3 | 12-14-040-26W3 | Blind End | Blind End | Flowline |  | CANADIAN NATURAL RESOURCES LIMITED | Abandoned | Natural Gas |  |  | 1.843 | 1.843 | [8 empty] | 0 |  |  |  |  | 0 | SHAPEFILE | N
PL-00012894 | Golden Lake FG | Y | 364 | SK PS 00143064 | 2023-02-21 | 249858-001 | 13-13-048-23W3 | 09-14-048-23W3 | Pipeline Segment Connection Above Ground | Pipeline Segment Connection Above Ground | Flowline | Golden Lake FG | CANADIAN NATURAL RESOURCES LIMITED | Operating | Fuel Gas |  |  | 0.556 | 0.556 | [8 empty] | 690 |  |  |  |  | 0 | SHAPEFILE | N
PL-00012894 | Golden Lake FG | Y | 395 | SK PS 00143095 | 2023-02-21 | 249970-001 | 02-14-048-23W3 | 09-14-048-23W3 | Pipeline Segment Connection Above Ground | Pipeline Segment Connection Above Ground | Flowline | Golden Lake FG | CANADIAN NATURAL RESOURCES LIMITED | Operating | Fuel Gas |  |  | 0.895 | 0.895 | [8 empty] | 690 |  |  |  |  | 0 | SHAPEFILE | N
PL-00012895 | Arruga-001 | Y | 3 | SK PS 00143104 | 2023-02-21 |  | 14-01-007-10W2 | 12-01-007-10W2 | Well | Well | Flowline |  | ARRUGA RESOURCES LTD. | Discontinued | Oil Well Effluent |  | Fibreglass | 0.881 | 0.881 | 80.5 | 2.4 | 1 | CEN | 800 |  |  |  | 4412 |  |  | Uncoated | Uncoated | 0.03 | SYSGEN | N
PL-00012894 | Golden Lake FG | Y | 237 | SK PS 00142937 | 2023-02-21 | 194304-001 | 15-29-048-22W3 | 10-29-048-22W3 | Pipeline Segment Connection Above Ground | Pipeline Segment Connection Above Ground | Flowline | Golden Lake FG | CANADIAN NATURAL RESOURCES LIMITED | Operating | Fuel Gas |  |  | 0.31 | 0.31 | [8 empty] | 882 |  |  |  |  | 0 | SHAPEFILE | N
PL-00012894 | Golden Lake FG | Y | 171 | SK PS 00142871 | 2023-02-21 | 148433-001 | 12-16-048-23W3 | 11-16-048-23W3 | Blind End | Blind End | Flowline | Golden Lake FG | CANADIAN NATURAL RESOURCES LIMITED | Abandoned | Fuel Gas |  | Polyethylene | 0.39 | 0.39 | 73 | 8.1 |  | 4710 |  |  |  |  | 1725 | 0 |  | Uncoated | Uncoated | 0 | SHAPEFILE | N
PL-00012899 | Senlac SW | Y | 26 | SK PS 00143137 | 2023-02-21 | 143739-004 | 10-20-040-25W3 | 12-20-040-25W3 | Oil Satellite | Oil Satellite | Flowline |  | CANADIAN NATURAL RESOURCES LIMITED | Cancelled - Duplicate Licences | Salt water | Produced Water |  | 0.917 | 0.917 | [8 empty] | 9925 |  |  |  |  | 0 | SHAPEFILE | N
PL-00012894 | Golden Lake FG | Y | 342 | SK PS 00143042 | 2023-02-21 | 200345-001 | 06-14-048-23W3 | 11-14-048-23W3 | Pipeline Segment Connection Above Ground | Pipeline Segment Connection Above Ground | Flowline | Golden Lake FG | CANADIAN NATURAL RESOURCES LIMITED | Operating | Fuel Gas |  |  | 0.327 | 0.327 | [8 empty] | 1103 |  |  |  |  | 0 | SHAPEFILE | N
PL-00012894 | Golden Lake FG | Y | 301 | SK PS 00143001 | 2023-02-21 | 200188-001 | 09-11-048-23W3 | 10-11-048-23W3 | Oil Satellite | Pipeline Segment Connection Above Ground | Flowline | Golden Lake FG | CANADIAN NATURAL RESOURCES LIMITED | Operating | Fuel Gas |  |  | 0.377 | 0.377 | [8 empty] | 690 |  |  |  |  | 0 | SHAPEFILE | N
PL-00012894 | Golden Lake FG | Y | 345 | SK PS 00143045 | 2023-02-21 | 245483-001 | 05-29-048-23W3 | 08-30-048-23W3 | Pipeline Segment Connection Above Ground | Single Well Battery | Flowline | Golden Lake FG | CANADIAN NATURAL RESOURCES LIMITED | Operating | Fuel Gas |  |  | 0.496 | 0.496 | [8 empty] | 690 |  |  |  |  | 0 | SHAPEFILE | N
PL-00012894 | Golden Lake FG | Y | 401 | SK PS 00143101 | 2023-02-21 | 249996-001 | 10-15-048-23W3 | 11-14-048-23W3 | Pipeline Segment Connection Above Ground | Pipeline Segment Connection Above Ground | Flowline | Golden Lake FG | CANADIAN NATURAL RESOURCES LIMITED | Operating | Fuel Gas |  |  | 1.167 | 1.167 | [8 empty] | 690 |  |  |  |  | 0 | SHAPEFILE | N
PL-00012894 | Golden Lake FG | Y | 325 | SK PS 00143025 | 2023-02-21 | 200291-014 | 14-19-048-23W3 | 06-19-048-23W3 | Pipeline Segment Connection Above Ground | Pipeline Segment Connection Above Ground | Flowline | Golden Lake FG | CANADIAN NATURAL RESOURCES LIMITED | Operating | Fuel Gas |  |  | 0.801 | 0.801 | [8 empty] | 10200 |  |  |  |  | 0 | SHAPEFILE | N
PL-00012901 | Senlac NG | Y | 3 | SK PS 00143155 | 2023-02-21 | 179441-001 | 12-31-039-26W3 | 12-31-039-26W3 | Blind End | Blind End | Flowline |  | CANADIAN NATURAL RESOURCES LIMITED | Abandoned | Natural Gas |  |  | 0.06 | 0.06 | [8 empty] | 0 |  |  |  |  | 0 | SHAPEFILE | N
PL-00012894 | Golden Lake FG | Y | 214 | SK PS 00142914 | 2023-02-21 | 193250-001 | 11-22-048-25W3 | 10-22-048-25W3 | Pipeline Segment Connection Above Ground | Pipeline Segment Connection Above Ground | Flowline | Golden Lake FG | CANADIAN NATURAL RESOURCES LIMITED | Operating | Fuel Gas |  |  | 0.322 | 0.322 | [8 empty] | 1100 |  |  |  |  | 0 | SHAPEFILE | N
PL-00012894 | Golden Lake FG | Y | 238 | SK PS 00142938 | 2023-02-21 | 194305-001 | 10-29-048-22W3 | 09-29-048-22W3 | Pipeline Segment Connection Above Ground | Single Well Battery | Flowline | Golden Lake FG | CANADIAN NATURAL RESOURCES LIMITED | Operating | Fuel Gas |  |  | 0.66 | 0.66 | [8 empty] | 882 |  |  |  |  | 0 | SHAPEFILE | N
PL-00012894 | Golden Lake FG | Y | 393 | SK PS 00143093 | 2023-02-21 | 249968-001 | 16-02-048-23W3 | 01-11-048-23W3 | Pipeline Segment Connection Above Ground | Single Well Battery | Flowline | Golden Lake FG | CANADIAN NATURAL RESOURCES LIMITED | Operating | Fuel Gas |  |  | 0.335 | 0.335 | [8 empty] | 690 |  |  |  |  | 0 | SHAPEFILE | N
PL-00012894 | Golden Lake FG | Y | 277 | SK PS 00142977 | 2023-02-21 | 200130-001 | 06-31-048-23W3 | 05-31-048-23W3 | Pipeline Segment Connection Above Ground | Pipeline Segment Connection Above Ground | Flowline | Golden Lake FG | CANADIAN NATURAL RESOURCES LIMITED | Operating | Fuel Gas |  |  | 0.366 | 0.366 | [8 empty] | 690 |  |  |  |  | 0 | SHAPEFILE | N
PL-00012892 |  | N | 1 | SK PS 00142698 | 2023-02-21 |  | 12-06-030-26W3 | 16-01-030-27W3 | Well | Oil Satellite | Flowline |  | NOVUS ENERGY INC. | Operating | Oil Well Effluent |  | Steel | 0.58 | 0.58 | 114.3 | 4 | 1 | Z245.1 | 359 | II | 12563.43 | 12563.43 | 4960 | 0 | 1.2 | Uncoated | Extruded Poly | 0 | SHAPEFILE | N
PL-00012894 | Golden Lake FG | Y | 71 | SK PS 00142771 | 2023-02-21 | 124881-009 | 16-28-048-22W3 | 16-28-048-22W3 | Pipeline Segment Connection Above Ground | Single Well Battery | Flowline | Golden Lake FG | CANADIAN NATURAL RESOURCES LIMITED | Operating | Fuel Gas |  |  | 0.067 | 0.067 | [8 empty] | 1100 |  |  |  |  | 0 | SHAPEFILE | N
PL-00012894 | Golden Lake FG | Y | 381 | SK PS 00143081 | 2023-02-21 | 249944-001 | 12-22-048-23W3 | 09-21-048-23W3 | Pipeline Segment Connection Above Ground | Pipeline Segment Connection Above Ground | Flowline | Golden Lake FG | CANADIAN NATURAL RESOURCES LIMITED | Operating | Fuel Gas |  |  | 0.361 | 0.361 | [8 empty] | 690 |  |  |  |  | 0 | SHAPEFILE | N
PL-00012894 | Golden Lake FG | Y | 297 | SK PS 00142997 | 2023-02-21 | 200180-001 | 08-10-048-23W3 | 05-11-048-23W3 | Pipeline Segment Connection Above Ground | Pipeline Segment Connection Below Ground | Flowline | Golden Lake FG | CANADIAN NATURAL RESOURCES LIMITED | Operating | Fuel Gas |  |  | 0.437 | 0.437 | [8 empty] | 690 |  |  |  |  | 0 | SHAPEFILE | N
PL-00012894 | Golden Lake FG | Y | 105 | SK PS 00142805 | 2023-02-21 | 127409-032 | 13-13-048-23W3 | 11-13-048-23W3 | Pipeline Segment Connection Above Ground | Oil Satellite | Flowline | Golden Lake FG | CANADIAN NATURAL RESOURCES LIMITED | Operating | Fuel Gas |  |  | 0.638 | 0.638 | [8 empty] | 690 |  |  |  |  | 0 | SHAPEFILE | N
PL-00012894 | Golden Lake FG | Y | 24 | SK PS 00142724 | 2023-02-21 | 100593-036 | 16-22-048-21W3 | 08-22-048-21W3 | Pipeline Segment Connection Above Ground | Single Well Battery | Flowline | Golden Lake FG | CANADIAN NATURAL RESOURCES LIMITED | Operating | Fuel Gas |  |  | 0.89 | 0.89 | [8 empty] | 1100 |  |  |  |  | 0 | SHAPEFILE | N
PL-00012894 | Golden Lake FG | Y | 137 | SK PS 00142837 | 2023-02-21 | 127409-066 | 02-22-048-23W3 | 02-22-048-23W3 | Pipeline Segment Connection Above Ground | Pipeline Segment Connection Above Ground | Flowline | Golden Lake FG | CANADIAN NATURAL RESOURCES LIMITED | Operating | Fuel Gas |  |  | 0.239 | 0.239 | [8 empty] | 1100 |  |  |  |  | 0 | SHAPEFILE | N
PL-00012894 | Golden Lake FG | Y | 340 | SK PS 00143040 | 2023-02-21 | 200338-001 | 15-01-048-23W3 | 09-01-048-23W3 | Pipeline Segment Connection Above Ground | Pipeline Segment Connection Above Ground | Flowline | Golden Lake FG | CANADIAN NATURAL RESOURCES LIMITED | Operating | Fuel Gas |  |  | 0.713 | 0.713 | [8 empty] | 690 |  |  |  |  | 0 | SHAPEFILE | N
PL-00012901 | Senlac NG | Y | 4 | SK PS 00143156 | 2023-02-21 | 179442-001 | 12-31-039-26W3 | 12-31-039-26W3 | Blind End | Blind End | Flowline |  | CANADIAN NATURAL RESOURCES LIMITED | Abandoned | Natural Gas |  |  | 0.055 | 0.055 | [8 empty] | 0 |  |  |  |  | 0 | SHAPEFILE | N
PL-00012894 | Golden Lake FG | Y | 46 | SK PS 00142746 | 2023-02-21 | 101369-002 | 12-10-048-23W3 | 09-09-048-23W3 | Pipeline Segment Connection Above Ground | Well | Flowline | Golden Lake FG | CANADIAN NATURAL RESOURCES LIMITED | Operating | Fuel Gas |  |  | 0.509 | 0.509 | [8 empty] | 690 |  |  |  |  | 0 | SYSGEN | N
PL-00012894 | Golden Lake FG | Y | 160 | SK PS 00142860 | 2023-02-21 | 147091-900 | 10-11-048-23W3 | 07-11-048-23W3 | Pipeline Segment Connection Above Ground | Single Well Battery | Flowline | Golden Lake FG | CANADIAN NATURAL RESOURCES LIMITED | Operating | Fuel Gas |  |  | 0.334 | 0.334 | [8 empty] | 1103 |  |  |  |  | 0 | SHAPEFILE | N
PL-00012894 | Golden Lake FG | Y | 396 | SK PS 00143096 | 2023-02-21 | 249976-001 | 07-13-048-23W3 | 08-13-048-23W3 | Pipeline Segment Connection Above Ground | Single Well Battery | Flowline | Golden Lake FG | CANADIAN NATURAL RESOURCES LIMITED | Operating | Fuel Gas |  |  | 0.429 | 0.429 | [8 empty] | 690 |  |  |  |  | 0 | SHAPEFILE | N
PL-00012889 |  | N | 1 | SK PS 00142691 | 2023-02-19 |  | 10-23-007-34W1 | 01-26-007-34W1 | Well | Multi Well Battery | Flowline |  | TRILAND ENERGY INC. | Operating | Oil Well Effluent |  | Fibreglass | 0.848 | 0.848 | 79.2 | 3 | 1 | STAR | 1000 |  | 4960.8 | 4960.8 | 4500 | 11.93 | 2.2 | Uncoated | Uncoated | 2.65 | SHAPEFILE | N
PL-00012889 |  | N | 2 | SK PS 00142692 | 2023-02-19 |  | 10-23-007-34W1 | 01-26-007-34W1 | Well | Multi Well Battery | Flowline |  | TRILAND ENERGY INC. | Operating | Oil Well Effluent |  | Fibreglass | 0.847 | 0.847 | 103.4 | 4.1 | 1 | STAR | 1000 |  | 4960.8 | 4960.8 | 4500 | 11.93 | 2.2 | Uncoated | Uncoated | 2.65 | SHAPEFILE | N
PL-00012888 |  | N | 1 | SK PS 00142690 | 2023-02-18 |  | 16-03-005-06W2 | 02-10-005-06W2 | Injection/Disposal Facility | Well | Flowline |  | SURGE ENERGY INC. | Operating | Salt water | Produced Water | Fibreglass | 0.609 | 0.609 | 116.1 | 8.4 | 1 | STAR | 2000 |  | 13800 | 13800 | 13790 | 0 | 1.5 | Uncoated | Uncoated | 20 | SHAPEFILE | N
PL-00012887 |  | N | 1 | SK PS 00142689 | 2023-02-17 | casing gas line | 16-18-001-06W2 | 12-17-001-06W2 | Pipeline Segment Connection Above Ground | Pipeline Segment Connection Below Ground | Flowline |  | TUNDRA OIL & GAS LIMITED | Operating | Sour Natural Gas |  | Fibreglass | 0.498 | 0.498 | 105.9 | 4.1 | 1 | STAR | 1000 |  | 4968 | 4138 | 1379 | 34.48 | 1.5 | Epoxy | Uncoated | 20 | SHAPEFILE | N
PL-00012886 |  | N | 1 | SK PS 00142688 | 2023-02-17 | group emulsion line | 16-18-001-06W2 | 12-17-001-06W2 | Oil Satellite | Oil Satellite | Flowline |  | TUNDRA OIL & GAS LIMITED | Operating | Oil Well Effluent |  | Fibreglass | 0.498 | 0.498 | 105.9 | 4.1 | 1 | STAR | 1000 |  | 4968 | 4965 | 3972 | 79.44 | 1.5 | Epoxy | Uncoated | 20 | SHAPEFILE | N
PL-00012885 | E04089 NG | N | 1 | SK PS 00142687 | 2023-02-16 | E04089-NG-1 | 14-07-030-27W3 | 05-18-030-27W3 | Multi Well Battery | Multi Well Battery | Flowline | Milton Success 14-7 to 5-18 Casing Gas Tie-In | TEINE ENERGY LTD. | Operating | Natural Gas |  | Polyethylene | 1.183 | 1.183 | 60.3 | 6.7 | 1 | 4710 | N/A |  | 862.5 | 862.5 | 550 | 0.28 | 1.5 | Uncoated | Uncoated | 0.5 | SHAPEFILE | N
PL-00012884 | E04089 OE | N | 3 | SK PS 00142686 | 2023-02-16 | E04089-OE-3 | 13-07-030-27W3 | 05-18-030-27W3 | Pipeline Segment Connection Below Ground | Multi Well Battery | Flowline | Milton Success 14-7 to 5-18 Production Tie-In | TEINE ENERGY LTD. | Operating | Oil Well Effluent |  | Composite | 0.833 | 0.833 | 130 | 15.5 | 1 | FPLP | 601 |  | 12352 | 12352 | 4960 | 2.48 | 1.5 | Uncoated | Uncoated | 0.5 | SHAPEFILE | N
PL-00012883 |  | N | 1 | SK PS 00142683 | 2023-02-16 |  | 02-28-011-18W3 | 01-28-011-18W3 | Pipeline Segment Connection Above Ground | Pipeline Segment Connection Above Ground | Flowline |  | WHITECAP RESOURCES INC. | Operating | Salt water | Produced Water | Composite | 0.404 | 0.404 | 124 | 14.5 | 1 | FSLP | 2250 |  | 19400 | 19400 | 14500 | 0 | 1.5 | Uncoated | Uncoated | 10 | SHAPEFILE | N
PL-00012884 | E04089 OE | N | 2 | SK PS 00142685 | 2023-02-16 | E04089-OE-2 | 14-07-030-27W3 | 13-07-030-27W3 | Multi Well Battery | Pipeline Segment Connection Below Ground | Flowline | Milton Success 14-7 to 5-18 Production Tie-In | TEINE ENERGY LTD. | Operating | Oil Well Effluent |  | Composite | 0.349 | 0.349 | 130 | 15.5 | 1 | FPLP | 601 |  | 12352 | 12352 | 4960 | 2.48 | 1.5 | Uncoated | Uncoated | 0.5 | SHAPEFILE | N
PL-00012880 |  | N | 1 | SK PS 00142680 | 2023-02-16 |  | 06-22-016-19W3 | 11-22-016-19W3 | Pipeline Segment Connection Above Ground | Pipeline Segment Connection Above Ground | Flowline | Verlo 06-22 New Production Line | WHITECAP RESOURCES INC. | Operating | Oil Well Effluent |  | Composite | 0.51 | 0.51 | 119 | 9 | 1 | FSLP | 750 |  | 6900 | 4960 | 4960 | 1 | 1.5 | Uncoated | Uncoated | 0.5 | SHAPEFILE | N
PL-00012882 |  | N | 1 | SK PS 00142682 | 2023-02-16 |  | 01-28-011-18W3 | 02-28-011-18W3 | Pipeline Segment Connection Above Ground | Pipeline Segment Connection Above Ground | Flowline | Bench 01-28 to 02-28 Emulsion Line | WHITECAP RESOURCES INC. | Operating | Oil Well Effluent |  | Composite | 0.407 | 0.407 | 119 | 9 | 1 | FSLP | 750 |  | 6900 | 6900 | 4960 | 49.6 | 1.5 | Uncoated | Uncoated | 10 | SHAPEFILE | N
PL-00012881 |  | Y | 1 | SK PS 00142681 | 2023-02-16 | 100819 | 03-06-048-25W3 | 05-06-048-25W3 | Single Well Battery | Injection/Disposal Facility | Flowline |  | MARLIN RESOURCES LTD. | Operating | Salt water | Produced Water | Composite | 0.381 | 0.381 |  |  | 1 | WSLP |  |  | 5250 |  | 3500 | 0 |  |  |  | 0 | SYSGEN | N
PL-00012884 | E04089 OE | N | 1 | SK PS 00142684 | 2023-02-16 | E04089-OE-1 | 13-07-030-27W3 | 14-07-030-27W3 | Well | Multi Well Battery | Flowline | Milton Success 14-7 to 5-18 Production Tie-In | TEINE ENERGY LTD. | Operating | Oil Well Effluent |  | Composite | 0.349 | 0.349 | 101 | 12 | 1 | FPLP | 301 |  | 5170 | 5170 | 4960 | 2.48 | 1.5 | Uncoated | Uncoated | 0.5 | SHAPEFILE | N
PL-00012878 | Golden Lake NG | Y | 6 | SK PS 00142524 | 2023-02-15 | 121388-001 | 16-16-048-21W3 | 13-15-048-21W3 | Pipeline Segment Connection Above Ground | Single Well Battery | Flowline |  | CANADIAN NATURAL RESOURCES LIMITED | Operating | Natural Gas |  |  | 0.359 | 0.359 | [8 empty] | 1100 |  |  |  |  | 0 | SHAPEFILE | N
PL-00012876 | Lone Rock SW | Y | 26 | SK PS 00142438 | 2023-02-15 | 127085-003 | 02-28-046-27W3 | 09-21-046-27W3 | Oil Satellite | Injection/Disposal Facility | Flowline | Lone Rock SW | CANADIAN NATURAL RESOURCES LIMITED | Discontinued | Salt water |  |  | 1.008 | 1.008 | [8 empty] | 7000 |  |  |  |  | 0 | SHAPEFILE | N
PL-00012878 | Golden Lake NG | Y | 136 | SK PS 00142654 | 2023-02-15 | 245482-001 | 15-11-048-23W3 | 08-11-048-23W3 | Blind End | Blind End | Flowline |  | CANADIAN NATURAL RESOURCES LIMITED | Abandoned | Natural Gas |  |  | 0.867 | 0.867 | [8 empty] | 0 |  |  |  |  | 0 | SHAPEFILE | N
PL-00012876 | Lone Rock SW | Y | 47 | SK PS 00142459 | 2023-02-15 | 140147-001 | 09-07-047-27W3 | 10-07-047-27W3 | Pipeline Segment Connection Above Ground | Pipeline Segment Connection Above Ground | Flowline | Lone Rock SW | CANADIAN NATURAL RESOURCES LIMITED | Operating | Salt water |  |  | 0.368 | 0.368 | [8 empty] | 9930 |  |  |  |  | 0 | SHAPEFILE | N
PL-00012876 | Lone Rock SW | Y | 90 | SK PS 00142502 | 2023-02-15 | 142439-001 | 07-32-046-27W3 | 15-29-046-27W3 | Blind End | Blind End | Flowline | Lone Rock SW | CANADIAN NATURAL RESOURCES LIMITED | Abandoned | Salt water |  |  | 0.805 | 0.805 | [8 empty] | 0 |  |  |  |  | 0 | SHAPEFILE | N
PL-00012876 | Lone Rock SW | Y | 10 | SK PS 00142422 | 2023-02-15 | 100647-001 | 14-02-047-27W3 | 03-11-047-27W3 | Pipeline Segment Connection Above Ground | Well | Flowline | Lone Rock SW | CANADIAN NATURAL RESOURCES LIMITED | Operating | Salt water |  |  | 0.417 | 0.417 | [8 empty] | 9930 |  |  |  |  | 0 | SHAPEFILE | N
PL-00012876 | Lone Rock SW | Y | 27 | SK PS 00142439 | 2023-02-15 | 127085-002 | 02-28-046-27W3 | 15-21-046-27W3 | Oil Satellite | Injection/Disposal Facility | Flowline | Lone Rock SW | CANADIAN NATURAL RESOURCES LIMITED | Discontinued | Salt water |  |  | 0.442 | 0.442 | [8 empty] | 7000 |  |  |  |  | 0 | SHAPEFILE | N
PL-00012879 | 11-27-5-13W2 | N | 1 | SK PS 00142679 | 2023-02-15 | 11-27-5-13W2 CO2 Emul | 11-27-005-13W2 | 06-34-005-13W2 | Well | Pipeline Segment Connection Below Ground | Flowline | Weyburn Unit 41/11-27-5-13 CO2 Emul Line Replacement | WHITECAP RESOURCES INC. | Operating | Oil Well Effluent |  | Fibreglass | 1.048 | 1.048 | 81.2 | 2.5 | 1 | STAR | 1000 |  | 4960.8 | 4960.8 | 4880 | 97.6 | 1.5 | Other | Other | 20 | SHAPEFILE | N
PL-00012876 | Lone Rock SW | Y | 65 | SK PS 00142477 | 2023-02-15 | 142205-001 | 06-05-047-27W3 | 11-05-047-27W3 | Pipeline Segment Connection Below Ground | Well | Flowline | Lone Rock SW | CANADIAN NATURAL RESOURCES LIMITED | Operating | Salt water |  |  | 0.392 | 0.392 | [8 empty] | 7000 |  |  |  |  | 0 | SYSGEN | N
PL-00012878 | Golden Lake NG | Y | 89 | SK PS 00142607 | 2023-02-15 | 193715-001 | 12-18-048-21W3 | 13-18-048-21W3 | Blind End | Blind End | Flowline |  | CANADIAN NATURAL RESOURCES LIMITED | Cancelled - Non-Regulatory | Natural Gas |  | Polyethylene | 0.359 | 0.359 | 88.9 | 12.2 | [5 empty] | 1100 | 0 | 0 |  | Uncoated | Uncoated | 0 | SHAPEFILE | N
PL-00012876 | Lone Rock SW | Y | 73 | SK PS 00142485 | 2023-02-15 | 142250-001 | 13-05-047-27W3 | 09-06-047-27W3 | Custom Treater | Well | Flowline | Lone Rock SW | CANADIAN NATURAL RESOURCES LIMITED | Operating | Salt water |  |  | 0.7 | 0.7 | [8 empty] | 7000 |  |  |  |  | 0 | SHAPEFILE | N
PL-00012878 | Golden Lake NG | Y | 75 | SK PS 00142593 | 2023-02-15 | 185045-001 | 12-14-048-23W3 | 05-14-048-23W3 | Pipeline Segment Connection Above Ground | Pipeline Segment Connection Below Ground | Flowline |  | CANADIAN NATURAL RESOURCES LIMITED | Operating | Natural Gas |  |  | 0.108 | 0.108 | [8 empty] | 1746 |  |  |  |  | 0 | SHAPEFILE | N
PL-00012878 | Golden Lake NG | Y | 135 | SK PS 00142653 | 2023-02-15 | 245481-001 | 15-11-048-23W3 | 08-11-048-23W3 | Blind End | Blind End | Flowline |  | CANADIAN NATURAL RESOURCES LIMITED | Abandoned | Natural Gas |  |  | 0.867 | 0.867 | [8 empty] | 0 |  |  |  |  | 0 | SHAPEFILE | N
PL-00012878 | Golden Lake NG | Y | 15 | SK PS 00142533 | 2023-02-15 | 121416-001 | 15-08-048-21W3 | 10-08-048-21W3 | Pipeline Segment Connection Above Ground | Pipeline Segment Connection Above Ground | Flowline |  | CANADIAN NATURAL RESOURCES LIMITED | Operating | Natural Gas |  |  | 0.347 | 0.347 | [8 empty] | 1100 |  |  |  |  | 0 | SHAPEFILE | N
PL-00012876 | Lone Rock SW | Y | 38 | SK PS 00142450 | 2023-02-15 | 140029-001 | 04-14-047-27W3 | 03-14-047-27W3 | Pipeline Segment Connection Below Ground | Well | Flowline | Lone Rock SW | CANADIAN NATURAL RESOURCES LIMITED | Operating | Salt water |  |  | 0.329 | 0.329 | [8 empty] | 10200 |  |  |  |  | 0 | SHAPEFILE | N
PL-00012878 | Golden Lake NG | Y | 70 | SK PS 00142588 | 2023-02-15 | 185035-001 | 10-14-048-23W3 | 10-14-048-23W3 | Pipeline Segment Connection Above Ground | Pipeline Segment Connection Below Ground | Flowline |  | CANADIAN NATURAL RESOURCES LIMITED | Operating | Natural Gas |  |  | 0.303 | 0.303 | [8 empty] | 1746 |  |  |  |  | 0 | SHAPEFILE | N
PL-00012876 | Lone Rock SW | Y | 97 | SK PS 00142509 | 2023-02-15 | 142900-001 | 14-32-045-27W3 | 10-32-045-27W3 | Well | Pipeline Segment Connection Above Ground | Flowline | Lone Rock SW | CANADIAN NATURAL RESOURCES LIMITED | Operating | Salt water |  |  | 0.237 | 0.237 | [8 empty] | 9930 |  |  |  |  | 0 | SHAPEFILE | N
PL-00012878 | Golden Lake NG | Y | 148 | SK PS 00142666 | 2023-02-15 | 248199-001 | 05-12-048-23W3 | 08-11-048-23W3 | Blind End | Blind End | Flowline |  | CANADIAN NATURAL RESOURCES LIMITED | Abandoned | Natural Gas |  |  | 0.276 | 0.276 | [8 empty] | 0 |  |  |  |  | 0 | SHAPEFILE | N
PL-00012878 | Golden Lake NG | Y | 42 | SK PS 00142560 | 2023-02-15 | 146768-001 | 15-27-048-23W3 | 14-22-048-23W3 | Well | Pipeline Segment Connection Above Ground | Flowline |  | CANADIAN NATURAL RESOURCES LIMITED | Operating | Natural Gas |  |  | 1.601 | 1.601 | [8 empty] | 1103 |  |  |  |  | 0 | SHAPEFILE | N
PL-00012876 | Lone Rock SW | Y | 55 | SK PS 00142467 | 2023-02-15 | 140156-001 | 06-07-047-27W3 | 05-07-047-27W3 | Pipeline Segment Connection Above Ground | Well | Flowline | Lone Rock SW | CANADIAN NATURAL RESOURCES LIMITED | Operating | Salt water |  |  | 0.39 | 0.39 | [8 empty] | 9930 |  |  |  |  | 0 | SHAPEFILE | N
PL-00012878 | Golden Lake NG | Y | 47 | SK PS 00142565 | 2023-02-15 | 147063-806 | 11-11-048-23W3 | 03-11-048-23W3 | Pipeline Segment Connection Above Ground | Pipeline Segment Connection Above Ground | Flowline |  | CANADIAN NATURAL RESOURCES LIMITED | Operating | Natural Gas |  |  | 0.823 | 0.823 | [8 empty] | 10200 |  |  |  |  | 0 | SHAPEFILE | N
PL-00012878 | Golden Lake NG | Y | 12 | SK PS 00142530 | 2023-02-15 | 121394-001 | 12-15-048-21W3 | 14-15-048-21W3 | Pipeline Segment Connection Below Ground | Single Well Battery | Flowline |  | CANADIAN NATURAL RESOURCES LIMITED | Operating | Natural Gas |  |  | 1.331 | 1.331 | [8 empty] | 1100 |  |  |  |  | 0 | SHAPEFILE | N
PL-00012876 | Lone Rock SW | Y | 15 | SK PS 00142427 | 2023-02-15 | 124478-001 | 13-06-046-27W3 | 01-11-046-28W3 | Pipeline Segment Connection Above Ground | Pipeline Segment Connection Above Ground | Flowline | Lone Rock SW | CANADIAN NATURAL RESOURCES LIMITED | Operating | Salt water |  |  | 2.222 | 2.222 | [8 empty] | 9930 |  |  |  |  | 0 | SHAPEFILE | N
PL-00012876 | Lone Rock SW | Y | 3 | SK PS 00142415 | 2023-02-15 | 100269-022 | 11-28-046-27W3 | 14-28-046-27W3 | Pipeline Segment Connection Above Ground | Single Well Battery | Flowline | Lone Rock SW | CANADIAN NATURAL RESOURCES LIMITED | Operating | Salt water |  |  | 0.396 | 0.396 | [8 empty] | 9930 |  |  |  |  | 0 | SHAPEFILE | N
PL-00012878 | Golden Lake NG | Y | 90 | SK PS 00142608 | 2023-02-15 | 193716-001 | 11-18-048-21W3 | 12-18-048-21W3 | Pipeline Segment Connection Above Ground | Pipeline Segment Connection Above Ground | Flowline |  | CANADIAN NATURAL RESOURCES LIMITED | Operating | Natural Gas |  | Polyethylene | 0.273 | 0.273 | 88.9 | 12.2 | 1 |  |  |  |  | 1100 | 1100 | 0 |  | Uncoated | Uncoated | 0 | SHAPEFILE | N
PL-00012878 | Golden Lake NG | Y | 3 | SK PS 00142521 | 2023-02-15 | 100598-024 | 13-13-048-22W3 | 02-22-048-22W3 | Pipeline Segment Connection Above Ground | Pipeline Segment Connection Below Ground | Flowline |  | CANADIAN NATURAL RESOURCES LIMITED | Operating | Natural Gas |  |  | 2.969 | 2.969 | [8 empty] | 1100 |  |  |  |  | 0 | SHAPEFILE | N
PL-00012876 | Lone Rock SW | Y | 57 | SK PS 00142469 | 2023-02-15 | 140158-001 | 11-07-047-27W3 | 12-07-047-27W3 | Pipeline Segment Connection Above Ground | Well | Flowline | Lone Rock SW | CANADIAN NATURAL RESOURCES LIMITED | Operating | Salt water |  |  | 0.383 | 0.383 | [8 empty] | 9930 |  |  |  |  | 0 | SHAPEFILE | N
PL-00012878 | Golden Lake NG | Y | 66 | SK PS 00142584 | 2023-02-15 | 170269-001 | 07-09-048-21W3 | 02-09-048-21W3 | Pipeline Segment Connection Above Ground | Single Well Battery | Flowline |  | CANADIAN NATURAL RESOURCES LIMITED | Operating | Natural Gas |  |  | 0.509 | 0.509 | [8 empty] | 1100 |  |  |  |  | 0 | SHAPEFILE | N
PL-00012878 | Golden Lake NG | Y | 134 | SK PS 00142652 | 2023-02-15 | 245480-001 | 08-11-048-23W3 | 15-11-048-23W3 | Blind End | Blind End | Flowline |  | CANADIAN NATURAL RESOURCES LIMITED | Abandoned | Natural Gas |  |  | 0.867 | 0.867 | [8 empty] | 0 |  |  |  |  | 0 | SHAPEFILE | N
PL-00012876 | Lone Rock SW | Y | 86 | SK PS 00142498 | 2023-02-15 | 142341-001 | 10-04-047-27W3 | 11-04-047-27W3 | Blind End | Blind End | Flowline | Lone Rock SW | CANADIAN NATURAL RESOURCES LIMITED | Abandoned | Salt water |  |  | 0.607 | 0.607 | [8 empty] | 0 |  |  |  |  | 0 | SHAPEFILE | N
PL-00012878 | Golden Lake NG | Y | 122 | SK PS 00142640 | 2023-02-15 | 200289-009 | 14-20-048-23W3 | 16-20-048-23W3 | Pipeline Segment Connection Above Ground | Pipeline Segment Connection Above Ground | Flowline |  | CANADIAN NATURAL RESOURCES LIMITED | Operating | Natural Gas |  |  | 0.807 | 0.807 | [8 empty] | 10200 |  |  |  |  | 0 | SHAPEFILE | N
PL-00012878 | Golden Lake NG | Y | 76 | SK PS 00142594 | 2023-02-15 | 192719-001 | 07-24-049-26W3 | 04-30-049-25W3 | Pipeline Segment Connection Above Ground | Well | Flowline |  | CANADIAN NATURAL RESOURCES LIMITED | Operating | Natural Gas |  |  | 1.756 | 1.756 | [8 empty] | 5102 |  |  |  |  | 0 | SHAPEFILE | N
PL-00012878 | Golden Lake NG | Y | 25 | SK PS 00142543 | 2023-02-15 | 124854-001 | 15-15-048-23W3 | 15-15-048-23W3 | Pipeline Segment Connection Above Ground | Single Well Battery | Flowline |  | CANADIAN NATURAL RESOURCES LIMITED | Operating | Natural Gas |  |  | 0.311 | 0.311 | [8 empty] | 1746 |  |  |  |  | 0 | SHAPEFILE | N
PL-00012878 | Golden Lake NG | Y | 87 | SK PS 00142605 | 2023-02-15 | 193711-001 | 01-19-048-21W3 |  | Blind End | Blind End | Flowline |  | CANADIAN NATURAL RESOURCES LIMITED | Discontinued | Natural Gas |  |  | 0.184 | 0.184 | [8 empty] | 0 |  |  |  |  | 0 | SHAPEFILE | N
PL-00012878 | Golden Lake NG | Y | 39 | SK PS 00142557 | 2023-02-15 | 127410-012 | 03-30-048-23W3 | 07-30-048-23W3 | Pipeline Segment Connection Above Ground | Oil Satellite | Flowline |  | CANADIAN NATURAL RESOURCES LIMITED | Operating | Natural Gas |  |  | 0.5 | 0.5 | [8 empty] | 10200 |  |  |  |  | 0 | SHAPEFILE | N
PL-00012878 | Golden Lake NG | Y | 121 | SK PS 00142639 | 2023-02-15 | 200258-001 | 01-15-048-23W3 | 04-14-048-23W3 | Blind End | Blind End | Flowline |  | CANADIAN NATURAL RESOURCES LIMITED | Abandoned | Natural Gas |  |  | 0.352 | 0.352 | [8 empty] | 0 |  |  |  |  | 0 | SHAPEFILE | N
PL-00012876 | Lone Rock SW | Y | 96 | SK PS 00142508 | 2023-02-15 | 142453-001 | 11-11-047-27W3 | 10-11-047-27W3 | Pipeline Segment Connection Above Ground | Well | Flowline | Lone Rock SW | CANADIAN NATURAL RESOURCES LIMITED | Operating | Salt water |  |  | 0.455 | 0.455 | [8 empty] | 10200 |  |  |  |  | 0 | SHAPEFILE | N
PL-00012878 | Golden Lake NG | Y | 33 | SK PS 00142551 | 2023-02-15 | 127410-007 | 07-21-048-23W3 | 08-21-048-23W3 | Pipeline Segment Connection Above Ground | Pipeline Segment Connection Above Ground | Flowline |  | CANADIAN NATURAL RESOURCES LIMITED | Operating | Natural Gas |  |  | 0.307 | 0.307 | [8 empty] | 690 |  |  |  |  | 0 | SHAPEFILE | N
PL-00012878 | Golden Lake NG | Y | 63 | SK PS 00142581 | 2023-02-15 | 170266-001 | 14-09-048-21W3 | 11-09-048-21W3 | Pipeline Segment Connection Above Ground | Pipeline Segment Connection Below Ground | Flowline |  | CANADIAN NATURAL RESOURCES LIMITED | Operating | Natural Gas |  |  | 0.527 | 0.527 | [8 empty] | 1100 |  |  |  |  | 0 | SHAPEFILE | N
PL-00012878 | Golden Lake NG | Y | 30 | SK PS 00142548 | 2023-02-15 | 127410-005 | 09-20-048-23W3 | 16-20-048-23W3 | Pipeline Segment Connection Above Ground | Pipeline Segment Connection Above Ground | Flowline |  | CANADIAN NATURAL RESOURCES LIMITED | Operating | Natural Gas |  |  | 0.352 | 0.352 | [8 empty] | 690 |  |  |  |  | 0 | SHAPEFILE | N
PL-00012876 | Lone Rock SW | Y | 28 | SK PS 00142440 | 2023-02-15 | 127085-004 | 05-28-046-27W3 | 06-28-046-27W3 | Blind End | Blind End | Flowline | Lone Rock SW | CANADIAN NATURAL RESOURCES LIMITED | Abandoned | Salt water |  |  | 0.298 | 0.298 | [8 empty] | 0 |  |  |  |  | 0 | SHAPEFILE | N
PL-00012878 | Golden Lake NG | Y | 31 | SK PS 00142549 | 2023-02-15 | 127410-014 | 05-21-048-23W3 | 12-21-048-23W3 | Pipeline Segment Connection Above Ground | Pipeline Segment Connection Above Ground | Flowline |  | CANADIAN NATURAL RESOURCES LIMITED | Operating | Natural Gas |  |  | 0.333 | 0.333 | [8 empty] | 690 |  |  |  |  | 0 | SHAPEFILE | N
PL-00012876 | Lone Rock SW | Y | 67 | SK PS 00142479 | 2023-02-15 | 142212-001 | 03-05-047-27W3 | 12-31-046-27W3 | Pipeline Segment Connection Above Ground | Well | Flowline | Lone Rock SW | CANADIAN NATURAL RESOURCES LIMITED | Operating | Salt water |  |  | 0.764 | 0.764 | [8 empty] | 5515 |  |  |  |  | 0 | SYSGEN | N
PL-00012876 | Lone Rock SW | Y | 32 | SK PS 00142444 | 2023-02-15 | 140020-001 | 13-11-047-27W3 | 12-11-047-27W3 | Pipeline Segment Connection Above Ground | Well | Flowline | Lone Rock SW | CANADIAN NATURAL RESOURCES LIMITED | Operating | Salt water |  |  | 0.541 | 0.541 | [8 empty] | 10200 |  |  |  |  | 0 | SHAPEFILE | N
PL-00012878 | Golden Lake NG | Y | 125 | SK PS 00142643 | 2023-02-15 | 200303-011 | 08-30-048-23W3 | 06-29-048-23W3 | Pipeline Segment Connection Above Ground | Pipeline Segment Connection Above Ground | Flowline |  | CANADIAN NATURAL RESOURCES LIMITED | Operating | Natural Gas |  |  | 0.845 | 0.845 | [8 empty] | 10200 |  |  |  |  | 0 | SHAPEFILE | N
PL-00012878 | Golden Lake NG | Y | 114 | SK PS 00142632 | 2023-02-15 | 200232-001 | 06-14-048-23W3 | 14-11-048-23W3 | Pipeline Segment Connection Below Ground | Compressor Station | Flowline |  | CANADIAN NATURAL RESOURCES LIMITED | Operating | Natural Gas |  | Steel | 0.705 | 0.705 | 88.9 | 3.1 | 1 | Z245.1 | 290 |  | 0 |  | 1103 | 0 |  | Uncoated |  | 0 | SHAPEFILE | N
PL-00012876 | Lone Rock SW | Y | 19 | SK PS 00142431 | 2023-02-15 | 124922-001 | 13-02-047-27W3 | 14-02-047-27W3 | Oil Satellite | Injection/Disposal Facility | Flowline | Lone Rock SW | CANADIAN NATURAL RESOURCES LIMITED | Operating | Salt water |  |  | 0.652 | 0.8 | [8 empty] | 9930 |  |  |  |  | 0 | SHAPEFILE | N
PL-00012878 | Golden Lake NG | Y | 128 | SK PS 00142646 | 2023-02-15 | 200327-018 | 14-22-048-23W3 | 13-22-048-23W3 | Pipeline Segment Connection Below Ground | Pipeline Segment Connection Below Ground | Flowline |  | CANADIAN NATURAL RESOURCES LIMITED | Operating | Natural Gas |  |  | 0.365 | 0.365 | [8 empty] | 10200 |  |  |  |  | 0 | SHAPEFILE | N
PL-00012878 | Golden Lake NG | Y | 34 | SK PS 00142552 | 2023-02-15 | 127410-004 | 13-21-048-23W3 | 12-21-048-23W3 | Pipeline Segment Connection Above Ground | Pipeline Segment Connection Above Ground | Flowline |  | CANADIAN NATURAL RESOURCES LIMITED | Operating | Natural Gas |  |  | 0.236 | 0.236 | [8 empty] | 690 |  |  |  |  | 0 | SHAPEFILE | N
PL-00012878 | Golden Lake NG | Y | 32 | SK PS 00142550 | 2023-02-15 | 127410-009 | 06-21-048-23W3 | 07-21-048-23W3 | Blind End | Blind End | Flowline |  | CANADIAN NATURAL RESOURCES LIMITED | Abandoned | Natural Gas |  |  | 0.335 | 0.335 | [8 empty] | 0 |  |  |  |  | 0 | SHAPEFILE | N
PL-00012876 | Lone Rock SW | Y | 17 | SK PS 00142429 | 2023-02-15 | 124598-018 | 05-31-048-26W3 | 04-06-049-26W3 | Blind End | Blind End | Flowline | Lone Rock SW | CANADIAN NATURAL RESOURCES LIMITED | Discontinued | Salt water |  | Fibreglass | 0.98 | 0.98 | 88.9 | 3.2 | 1 | [5 empty] | 4651 |  |  | Uncoated | Uncoated | 0 | SHAPEFILE | N
PL-00012878 | Golden Lake NG | Y | 132 | SK PS 00142650 | 2023-02-15 | 245478-001 | 15-11-048-23W3 | 08-11-048-23W3 | Blind End | Blind End | Flowline |  | CANADIAN NATURAL RESOURCES LIMITED | Abandoned | Natural Gas |  |  | 0.867 | 0.867 | [8 empty] | 0 |  |  |  |  | 0 | SHAPEFILE | N
PL-00012876 | Lone Rock SW | Y | 94 | SK PS 00142506 | 2023-02-15 | 142443-001 | 14-04-047-27W3 | 09-05-047-27W3 | Blind End | Blind End | Flowline | Lone Rock SW | CANADIAN NATURAL RESOURCES LIMITED | Abandoned | Salt water |  |  | 0.997 | 0.997 | [8 empty] | 0 |  |  |  |  | 0 | SHAPEFILE | N
PL-00012876 | Lone Rock SW | Y | 2 | SK PS 00142414 | 2023-02-15 | 100269-023 | 11-28-046-27W3 | 13-28-046-27W3 | Pipeline Segment Connection Above Ground | Pipeline Segment Connection Above Ground | Flowline | Lone Rock SW | CANADIAN NATURAL RESOURCES LIMITED | Operating | Salt water |  |  | 0.4 | 0.4 | [8 empty] | 9930 |  |  |  |  | 0 | SHAPEFILE | N
PL-00012876 | Lone Rock SW | Y | 80 | SK PS 00142492 | 2023-02-15 | 142324-001 | 05-03-047-27W3 | 06-03-047-27W3 | Blind End | Blind End | Flowline | Lone Rock SW | CANADIAN NATURAL RESOURCES LIMITED | Abandoned | Salt water |  |  | 0.405 | 0.405 | [8 empty] | 0 |  |  |  |  | 0 | SHAPEFILE | N
PL-00012878 | Golden Lake NG | Y | 143 | SK PS 00142661 | 2023-02-15 | 246175-001 | 08-11-048-23W3 | 08-11-048-23W3 | Blind End | Blind End | Flowline |  | CANADIAN NATURAL RESOURCES LIMITED | Abandoned | Natural Gas |  |  | 0.128 | 0.128 | [8 empty] | 0 |  |  |  |  | 0 | SHAPEFILE | N
PL-00012878 | Golden Lake NG | Y | 124 | SK PS 00142642 | 2023-02-15 | 200301-012 | 06-30-048-23W3 | 07-30-048-23W3 | Pipeline Segment Connection Above Ground | Pipeline Segment Connection Above Ground | Flowline |  | CANADIAN NATURAL RESOURCES LIMITED | Operating | Natural Gas |  |  | 0.44 | 0.44 | [8 empty] | 10200 |  |  |  |  | 0 | SHAPEFILE | N
PL-00012878 | Golden Lake NG | Y | 161 | SK PS 00203173 | 2023-02-15 | 121417-001 | 10-08-048-21W3 | 09-08-048-21W3 | Blind End | Blind End | Flowline |  | CANADIAN NATURAL RESOURCES LIMITED | Abandoned | Natural Gas |  | Polyethylene | 0.425 | 0.425 | 60.3 | 5.5 | 1 | [5 empty] | 1100 | 0 |  | Uncoated | Uncoated | 0 | SHAPEFILE | N
PL-00012878 | Golden Lake NG | Y | 53 | SK PS 00142571 | 2023-02-15 | 147078-001 | 11-01-048-23W3 | 12-01-048-23W3 | Pipeline Segment Connection Above Ground | Oil Satellite | Flowline |  | CANADIAN NATURAL RESOURCES LIMITED | Operating | Natural Gas |  |  | 0.23 | 0.23 | [8 empty] | 690 |  |  |  |  | 0 | SHAPEFILE | N
PL-00012876 | Lone Rock SW | Y | 59 | SK PS 00142471 | 2023-02-15 | 140160-001 | 14-07-047-27W3 | 13-07-047-27W3 | Pipeline Segment Connection Above Ground | Well | Flowline | Lone Rock SW | CANADIAN NATURAL RESOURCES LIMITED | Operating | Salt water |  |  | 0.465 | 0.465 | [8 empty] | 9930 |  |  |  |  | 0 | SHAPEFILE | N
PL-00012876 | Lone Rock SW | Y | 66 | SK PS 00142478 | 2023-02-15 | 142210-001 | 14-05-047-27W3 | 03-08-047-27W3 | Pipeline Segment Connection Above Ground | Well | Flowline | Lone Rock SW | CANADIAN NATURAL RESOURCES LIMITED | Operating | Salt water |  |  | 0.429 | 0.429 | [8 empty] | 7000 |  |  |  |  | 0 | SYSGEN | N
PL-00012878 | Golden Lake NG | Y | 28 | SK PS 00142546 | 2023-02-15 | 126236-001 | 02-21-049-27W3 | 14-15-049-27W3 | Blind End | Blind End | Flowline |  | CANADIAN NATURAL RESOURCES LIMITED | Abandoned | Natural Gas |  |  | 1.552 | 1.552 | [8 empty] | 0 |  |  |  |  | 0 | SHAPEFILE | N
PL-00012878 | Golden Lake NG | Y | 62 | SK PS 00142580 | 2023-02-15 | 170265-001 | 12-09-048-21W3 | 11-09-048-21W3 | Pipeline Segment Connection Above Ground | Pipeline Segment Connection Below Ground | Flowline |  | CANADIAN NATURAL RESOURCES LIMITED | Abandoned | Natural Gas |  |  | 0.441 | 0.441 | [8 empty] | 1100 |  |  |  |  | 0 | SHAPEFILE | N
PL-00012876 | Lone Rock SW | Y | 16 | SK PS 00142428 | 2023-02-15 | 124479-001 | 11-06-046-27W3 | 13-06-046-27W3 | Pipeline Segment Connection Above Ground | Pipeline Segment Connection Above Ground | Flowline | Lone Rock SW | CANADIAN NATURAL RESOURCES LIMITED | Operating | Salt water |  |  | 0.335 | 0.335 | [8 empty] | 9925 |  |  |  |  | 0 | SHAPEFILE | N
PL-00012878 | Golden Lake NG | Y | 16 | SK PS 00142534 | 2023-02-15 | 121417-001 | 07-08-048-21W3 | 10-08-048-21W3 | Pipeline Segment Connection Above Ground | Pipeline Segment Connection Above Ground | Flowline |  | CANADIAN NATURAL RESOURCES LIMITED | Operating | Natural Gas |  | Polyethylene | 0.38 | 0.38 | 60.3 | 5.5 | 1 |  |  |  |  | 1100 | 1100 | 0 |  | Uncoated | Uncoated | 0 | SHAPEFILE | N
PL-00012876 | Lone Rock SW | Y | 51 | SK PS 00142463 | 2023-02-15 | 140151-001 | 02-07-047-27W3 | 03-07-047-27W3 | Pipeline Segment Connection Above Ground | Well | Flowline | Lone Rock SW | CANADIAN NATURAL RESOURCES LIMITED | Operating | Salt water |  |  | 0.401 | 0.401 | [8 empty] | 9930 |  |  |  |  | 0 | SHAPEFILE | N
PL-00012878 | Golden Lake NG | Y | 2 | SK PS 00142520 | 2023-02-15 | 100588-041 | 13-09-048-21W3 | 14-09-048-21W3 | Pipeline Segment Connection Below Ground | Single Well Battery | Flowline |  | CANADIAN NATURAL RESOURCES LIMITED | Operating | Natural Gas |  |  | 0.44 | 0.44 | [8 empty] | 1100 |  |  |  |  | 0 | SHAPEFILE | N
PL-00012878 | Golden Lake NG | Y | 129 | SK PS 00142647 | 2023-02-15 | 200328-019 | 14-22-048-23W3 | 16-22-048-23W3 | Pipeline Segment Connection Below Ground | Single Well Battery | Flowline |  | CANADIAN NATURAL RESOURCES LIMITED | Operating | Natural Gas |  |  | 0.827 | 0.827 | [8 empty] | 10200 |  |  |  |  | 0 | SHAPEFILE | N
PL-00012876 | Lone Rock SW | Y | 101 | SK PS 00142513 | 2023-02-15 | 163632-001 | 03-05-047-27W3 | 06-05-047-27W3 | Pipeline Segment Connection Above Ground | Well | Flowline | Lone Rock SW | CANADIAN NATURAL RESOURCES LIMITED | Operating | Salt water |  |  | 0.378 | 0.378 | [8 empty] | 5515 |  |  |  |  | 0 | SYSGEN | N
PL-00012876 | Lone Rock SW | Y | 60 | SK PS 00142472 | 2023-02-15 | 142190-001 | 15-29-046-27W3 | 04-03-047-27W3 | Blind End | Blind End | Flowline | Lone Rock SW | CANADIAN NATURAL RESOURCES LIMITED | Abandoned | Salt water |  |  | 2.091 | 2.091 | [8 empty] | 0 |  |  |  |  | 0 | SHAPEFILE | N
PL-00012876 | Lone Rock SW | Y | 81 | SK PS 00142493 | 2023-02-15 | 142325-001 | 04-03-047-27W3 | 13-33-046-27W3 | Blind End | Blind End | Flowline | Lone Rock SW | CANADIAN NATURAL RESOURCES LIMITED | Abandoned | Salt water |  |  | 0.695 | 0.695 | [8 empty] | 0 |  |  |  |  | 0 | SHAPEFILE | N
PL-00012876 | Lone Rock SW | Y | 30 | SK PS 00142442 | 2023-02-15 | 140018-001 | 15-10-047-27W3 | 02-15-047-27W3 | Pipeline Segment Connection Above Ground | Well | Flowline | Lone Rock SW | CANADIAN NATURAL RESOURCES LIMITED | Operating | Salt water |  |  | 0.301 | 0.301 | [8 empty] | 10200 |  |  |  |  | 0 | SHAPEFILE | N
PL-00012878 | Golden Lake NG | Y | 51 | SK PS 00142569 | 2023-02-15 | 147063-901 | 03-12-048-23W3 | 03-01-048-23W3 | Pipeline Segment Connection Above Ground | Pipeline Segment Connection Above Ground | Flowline |  | CANADIAN NATURAL RESOURCES LIMITED | Operating | Natural Gas |  |  | 1.593 | 1.593 | [8 empty] | 10200 |  |  |  |  | 0 | SHAPEFILE | N
PL-00012878 | Golden Lake NG | Y | 88 | SK PS 00142606 | 2023-02-15 | 193712-001 | 15-18-048-21W3 | 06-18-048-21W3 | Pipeline Segment Connection Above Ground | Pipeline Segment Connection Above Ground | Flowline |  | CANADIAN NATURAL RESOURCES LIMITED | Operating | Natural Gas |  | Polyethylene | 1.331 | 1.331 | 88.9 | 12.2 | [5 empty] | 1100 | 1100 | 0 |  | Uncoated | Uncoated | 0 | SHAPEFILE | N
PL-00012878 | Golden Lake NG | Y | 68 | SK PS 00142586 | 2023-02-15 | 170271-001 | 07-16-048-21W3 | 06-16-048-21W3 | Pipeline Segment Connection Above Ground | Pipeline Segment Connection Above Ground | Flowline |  | CANADIAN NATURAL RESOURCES LIMITED | Operating | Natural Gas |  |  | 0.413 | 0.413 | [8 empty] | 1100 |  |  |  |  | 0 | SHAPEFILE | N
PL-00012876 | Lone Rock SW | Y | 98 | SK PS 00142510 | 2023-02-15 | 163618-001 | 04-33-046-27W3 | 05-33-046-27W3 | Pipeline Segment Connection Above Ground | Well | Flowline | Lone Rock SW | CANADIAN NATURAL RESOURCES LIMITED | Operating | Salt water |  |  | 0.392 | 0.392 | [8 empty] | 5515 |  |  |  |  | 0 | SHAPEFILE | N
PL-00012876 | Lone Rock SW | Y | 92 | SK PS 00142504 | 2023-02-15 | 142441-001 | 05-33-046-27W3 | 14-28-046-27W3 | Blind End | Blind End | Flowline | Lone Rock SW | CANADIAN NATURAL RESOURCES LIMITED | Abandoned | Salt water |  |  | 0.84 | 0.84 | [8 empty] | 0 |  |  |  |  | 0 | SHAPEFILE | N
PL-00012878 | Golden Lake NG | Y | 112 | SK PS 00142630 | 2023-02-15 | 200170-001 | 09-10-048-23W3 | 09-10-048-23W3 | Pipeline Segment Connection Above Ground | Pipeline Segment Connection Below Ground | Flowline |  | CANADIAN NATURAL RESOURCES LIMITED | Operating | Natural Gas |  |  | 0.05 | 0.05 | [8 empty] | 10200 |  |  |  |  | 0 | SHAPEFILE | N
PL-00012878 | Golden Lake NG | Y | 57 | SK PS 00142575 | 2023-02-15 | 147202-900 | 10-30-048-23W3 | 16-30-048-23W3 | Blind End | Blind End | Flowline |  | CANADIAN NATURAL RESOURCES LIMITED | Abandoned | Natural Gas |  |  | 0.501 | 0.501 | [8 empty] | 0 |  |  |  |  | 0 | SHAPEFILE | N
PL-00012876 | Lone Rock SW | Y | 105 | SK PS 00142517 | 2023-02-15 | 249116-001 | 04-03-047-27W3 | 15-32-046-27W3 | Blind End | Blind End | Flowline | Lone Rock SW | CANADIAN NATURAL RESOURCES LIMITED | Abandoned | Salt water |  |  | 0.52 | 0.52 | [8 empty] | 0 |  |  |  |  | 0 | SHAPEFILE | N
PL-00012878 | Golden Lake NG | Y | 141 | SK PS 00142659 | 2023-02-15 | 246173-001 | 08-11-048-23W3 | 08-11-048-23W3 | Blind End | Blind End | Flowline |  | CANADIAN NATURAL RESOURCES LIMITED | Abandoned | Natural Gas |  |  | 0.128 | 0.128 | [8 empty] | 0 |  |  |  |  | 0 | SHAPEFILE | N
PL-00012876 | Lone Rock SW | Y | 72 | SK PS 00142484 | 2023-02-15 | 142243-001 | 03-08-047-27W3 | 11-05-047-27W3 | Pipeline Segment Connection Above Ground | Well | Flowline | Lone Rock SW | CANADIAN NATURAL RESOURCES LIMITED | Operating | Salt water |  |  | 0.812 | 0.812 | [8 empty] | 7000 |  |  |  |  | 0 | SHAPEFILE | N
PL-00012878 | Golden Lake NG | Y | 157 | SK PS 00142675 | 2023-02-15 | 249987-001 | 01-21-048-23W3 | 01-21-048-23W3 | Pipeline Segment Connection Above Ground | Pipeline Segment Connection Below Ground | Flowline |  | CANADIAN NATURAL RESOURCES LIMITED | Operating | Natural Gas |  |  | 0.061 | 0.061 | [8 empty] | 10200 |  |  |  |  | 0 | SHAPEFILE | N
PL-00012878 | Golden Lake NG | Y | 59 | SK PS 00142577 | 2023-02-15 | 153353-001 | 14-31-047-22W3 | 16-31-047-22W3 | Pipeline Segment Connection Above Ground | Pipeline Segment Connection Above Ground | Flowline |  | CANADIAN NATURAL RESOURCES LIMITED | Operating | Natural Gas |  |  | 0.714 | 0.714 | [8 empty] | 1750 |  |  |  |  | 0 | SHAPEFILE | N
PL-00012876 | Lone Rock SW | Y | 70 | SK PS 00142482 | 2023-02-15 | 142236-001 | 16-08-047-27W3 | 14-09-047-27W3 | Pipeline Segment Connection Above Ground | Well | Flowline | Lone Rock SW | CANADIAN NATURAL RESOURCES LIMITED | Cancelled - Duplicate Licences | Salt water |  |  | 0.771 | 0.771 | [8 empty] | 7000 |  |  |  |  | 0 | SHAPEFILE | N
PL-00012878 | Golden Lake NG | Y | 110 | SK PS 00142628 | 2023-02-15 | 200161-001 | 15-10-048-23W3 | 10-10-048-23W3 | Pipeline Segment Connection Above Ground | Oil Satellite | Flowline |  | CANADIAN NATURAL RESOURCES LIMITED | Operating | Natural Gas |  |  | 0.368 | 0.368 | [8 empty] | 4960 |  |  |  |  | 0 | SHAPEFILE | N
PL-00012878 | Golden Lake NG | Y | 55 | SK PS 00142573 | 2023-02-15 | 147105-001 | 07-01-048-23W3 | 11-01-048-23W3 | Pipeline Segment Connection Above Ground | Pipeline Segment Connection Below Ground | Flowline |  | CANADIAN NATURAL RESOURCES LIMITED | Operating | Natural Gas |  |  | 0.249 | 0.249 | [8 empty] | 690 |  |  |  |  | 0 | SHAPEFILE | N
PL-00012878 | Golden Lake NG | Y | 145 | SK PS 00142663 | 2023-02-15 | 246177-001 | 05-12-048-23W3 | 08-11-048-23W3 | Blind End | Blind End | Flowline |  | CANADIAN NATURAL RESOURCES LIMITED | Abandoned | Natural Gas |  |  | 0.275 | 0.275 | [8 empty] | 0 |  |  |  |  | 0 | SHAPEFILE | N
PL-00012878 | Golden Lake NG | Y | 111 | SK PS 00142629 | 2023-02-15 | 200168-001 | 14-10-048-23W3 | 10-10-048-23W3 | Pipeline Segment Connection Above Ground | Oil Satellite | Flowline |  | CANADIAN NATURAL RESOURCES LIMITED | Operating | Natural Gas |  |  | 0.554 | 0.554 | [8 empty] | 4960 |  |  |  |  | 0 | SHAPEFILE | N
PL-00012878 | Golden Lake NG | Y | 96 | SK PS 00142614 | 2023-02-15 | 193724-001 | 01-18-048-21W3 | 02-18-048-21W3 | Pipeline Segment Connection Above Ground | Pipeline Segment Connection Above Ground | Flowline |  | CANADIAN NATURAL RESOURCES LIMITED | Operating | Natural Gas |  | Polyethylene | 0.276 | 0.276 | 88.9 | 12.2 | [5 empty] | 1100 | 1100 | 0 |  | Uncoated | Uncoated | 0 | SHAPEFILE | N
PL-00012876 | Lone Rock SW | Y | 4 | SK PS 00142416 | 2023-02-15 | 100269-024 | 01-32-046-27W3 | 04-33-046-27W3 | Pipeline Segment Connection Above Ground | Pipeline Segment Connection Above Ground | Flowline | Lone Rock SW | CANADIAN NATURAL RESOURCES LIMITED | Operating | Salt water |  |  | 0.358 | 0.358 | [8 empty] | 9930 |  |  |  |  | 0 | SHAPEFILE | N
PL-00012878 | Golden Lake NG | Y | 40 | SK PS 00142558 | 2023-02-15 | 127410-016 | 08-31-048-23W3 | 07-31-048-23W3 | Pipeline Segment Connection Above Ground | Single Well Battery | Flowline |  | CANADIAN NATURAL RESOURCES LIMITED | Operating | Natural Gas |  |  | 0.435 | 0.435 | [8 empty] | 1750 |  |  |  |  | 0 | SHAPEFILE | N
PL-00012876 | Lone Rock SW | Y | 12 | SK PS 00142424 | 2023-02-15 | 124467-003 | 08-06-046-27W3 | 06-06-046-27W3 | Pipeline Segment Connection Above Ground | Pipeline Segment Connection Above Ground | Flowline | Lone Rock SW | CANADIAN NATURAL RESOURCES LIMITED | Operating | Salt water |  |  | 1.112 | 1.112 | [8 empty] | 4936 |  |  |  |  | 0 | SHAPEFILE | N
PL-00012878 | Golden Lake NG | Y | 144 | SK PS 00142662 | 2023-02-15 | 246176-001 | 05-12-048-23W3 | 08-11-048-23W3 | Blind End | Blind End | Flowline |  | CANADIAN NATURAL RESOURCES LIMITED | Abandoned | Natural Gas |  |  | 0.277 | 0.277 | [8 empty] | 0 |  |  |  |  | 0 | SHAPEFILE | N
PL-00012878 | Golden Lake NG | Y | 17 | SK PS 00142535 | 2023-02-15 | 121418-001 | 07-08-048-21W3 | 11-08-048-21W3 | Blind End | Blind End | Flowline |  | CANADIAN NATURAL RESOURCES LIMITED | Abandoned | Natural Gas |  | Polyethylene | 0.343 | 0.343 | 60.3 | 5.5 | 1 | [5 empty] | 1100 | 0 |  | Uncoated | Uncoated | 0 | SHAPEFILE | N
PL-00012876 | Lone Rock SW | Y | 100 | SK PS 00142512 | 2023-02-15 | 163631-001 | 12-31-046-27W3 | 10-36-046-28W3 | Pipeline Segment Connection Above Ground | Single Well Battery | Flowline | Lone Rock SW | CANADIAN NATURAL RESOURCES LIMITED | Operating | Salt water |  |  | 0.823 | 0.823 | [8 empty] | 5515 |  |  |  |  | 0 | SHAPEFILE | N
PL-00012878 | Golden Lake NG | Y | 83 | SK PS 00142601 | 2023-02-15 | 193706-001 | 09-18-048-21W3 | 10-18-048-21W3 | Pipeline Segment Connection Above Ground | Pipeline Segment Connection Above Ground | Flowline |  | CANADIAN NATURAL RESOURCES LIMITED | Operating | Natural Gas |  | Polyethylene | 0.372 | 0.372 | 88.9 | 12.2 | [5 empty] | 1100 | 1100 | 0 |  | Uncoated | Uncoated | 0 | SHAPEFILE | N
PL-00012878 | Golden Lake NG | Y | 113 | SK PS 00142631 | 2023-02-15 | 200231-001 | 10-10-048-23W3 | 14-11-048-23W3 | Pipeline Segment Connection Above Ground | Pipeline Segment Connection Above Ground | Flowline |  | CANADIAN NATURAL RESOURCES LIMITED | Operating | Natural Gas |  |  | 1.336 | 1.336 | [8 empty] | 10200 |  |  |  |  | 0 | SHAPEFILE | N
PL-00012876 | Lone Rock SW | Y | 49 | SK PS 00142461 | 2023-02-15 | 140149-001 | 01-07-047-27W3 | 02-07-047-27W3 | Pipeline Segment Connection Above Ground | Pipeline Segment Connection Above Ground | Flowline | Lone Rock SW | CANADIAN NATURAL RESOURCES LIMITED | Operating | Salt water |  |  | 0.378 | 0.378 | [8 empty] | 9930 |  |  |  |  | 0 | SHAPEFILE | N
PL-00012878 | Golden Lake NG | Y | 29 | SK PS 00142547 | 2023-02-15 | 127410-013 | 08-09-048-23W3 | 09-09-048-23W3 | Pipeline Segment Connection Above Ground | Pipeline Segment Connection Above Ground | Flowline |  | CANADIAN NATURAL RESOURCES LIMITED | Operating | Natural Gas |  |  | 0.529 | 0.529 | [8 empty] | 1750 |  |  |  |  | 0 | SYSGEN | N
PL-00012876 | Lone Rock SW | Y | 22 | SK PS 00142434 | 2023-02-15 | 127082-005 | 14-28-046-27W3 | 15-29-046-27W3 | Blind End | Blind End | Flowline | Lone Rock SW | CANADIAN NATURAL RESOURCES LIMITED | Abandoned | Salt water |  |  | 1.079 | 1.079 | [8 empty] | 0 |  |  |  |  | 0 | SHAPEFILE | N
PL-00012878 | Golden Lake NG | Y | 85 | SK PS 00142603 | 2023-02-15 | 193709-001 | 15-18-048-21W3 | 02-19-048-21W3 | Pipeline Segment Connection Above Ground | Pipeline Segment Connection Above Ground | Flowline |  | CANADIAN NATURAL RESOURCES LIMITED | Operating | Natural Gas |  | Polyethylene | 0.439 | 0.439 | 88.9 | 12.2 | [5 empty] | 1100 | 1100 | 0 |  | Uncoated | Uncoated | 0 | SHAPEFILE | N
PL-00012876 | Lone Rock SW | Y | 75 | SK PS 00142487 | 2023-02-15 | 142273-001 | 01-07-047-27W3 | 03-07-047-27W3 | Injection/Disposal Facility | Well | Flowline | Lone Rock SW | CANADIAN NATURAL RESOURCES LIMITED | Operating | Salt water |  |  | 0.755 | 0.755 | [8 empty] | 5515 |  |  |  |  | 0 | SHAPEFILE | N
PL-00012876 | Lone Rock SW | Y | 76 | SK PS 00142488 | 2023-02-15 | 142298-001 | 04-14-047-27W3 | 05-14-047-27W3 | Pipeline Segment Connection Below Ground | Well | Flowline | Lone Rock SW | CANADIAN NATURAL RESOURCES LIMITED | Operating | Salt water |  |  | 0.427 | 0.427 | [8 empty] | 10200 |  |  |  |  | 0 | SHAPEFILE | N
PL-00012876 | Lone Rock SW | Y | 78 | SK PS 00142490 | 2023-02-15 | 142322-001 | 08-04-047-27W3 | 07-04-047-27W3 | Blind End | Blind End | Flowline | Lone Rock SW | CANADIAN NATURAL RESOURCES LIMITED | Abandoned | Salt water |  |  | 0.394 | 0.394 | [8 empty] | 0 |  |  |  |  | 0 | SHAPEFILE | N
PL-00012876 | Lone Rock SW | Y | 58 | SK PS 00142470 | 2023-02-15 | 140159-001 | 11-07-047-27W3 | 14-07-047-27W3 | Pipeline Segment Connection Above Ground | Pipeline Segment Connection Above Ground | Flowline | Lone Rock SW | CANADIAN NATURAL RESOURCES LIMITED | Operating | Salt water |  |  | 0.482 | 0.482 | [8 empty] | 9930 |  |  |  |  | 0 | SHAPEFILE | N
PL-00012878 | Golden Lake NG | Y | 97 | SK PS 00142615 | 2023-02-15 | 193725-001 | 04-15-048-21W3 | 01-16-048-21W3 | Blind End | Blind End | Flowline |  | CANADIAN NATURAL RESOURCES LIMITED | Discontinued | Natural Gas |  | Polyethylene | 0.366 | 0.366 | 88.9 | 12.2 |  |  |  |  | 0 | 1100 | 0 | 0 |  | Uncoated | Uncoated | 0 | SHAPEFILE | N
PL-00012878 | Golden Lake NG | Y | 69 | SK PS 00142587 | 2023-02-15 | 183290-001 | 09-20-047-25W3 | 09-20-047-25W3 | Blind End | Blind End | Flowline |  | CANADIAN NATURAL RESOURCES LIMITED | Discontinued | Natural Gas |  |  | 0.128 | 0.128 | [8 empty] | 0 |  |  |  |  | 0 | SHAPEFILE | N
PL-00012876 | Lone Rock SW | Y | 13 | SK PS 00142425 | 2023-02-15 | 124473-001 | 15-36-045-28W3 | 12-06-046-27W3 | Blind End | Blind End | Flowline | Lone Rock SW | CANADIAN NATURAL RESOURCES LIMITED | Abandoned | Salt water |  | Composite | 1.729 | 1.729 | 130 | 15.5 | 1 | FPLP | 601 |  | 0 |  | 4936 | 0 |  | Uncoated | Uncoated | 0 | SHAPEFILE | N
PL-00012876 | Lone Rock SW | Y | 35 | SK PS 00142447 | 2023-02-15 | 140025-001 | 12-11-047-27W3 | 10-11-047-27W3 | Pipeline Segment Connection Above Ground | Well | Flowline | Lone Rock SW | CANADIAN NATURAL RESOURCES LIMITED | Operating | Salt water |  |  | 0.604 | 0.604 | [8 empty] | 10200 |  |  |  |  | 0 | SHAPEFILE | N
PL-00012878 | Golden Lake NG | Y | 126 | SK PS 00142644 | 2023-02-15 | 200325-017 | 14-21-048-23W3 | 16-21-048-23W3 | Pipeline Segment Connection Above Ground | Pipeline Segment Connection Below Ground | Flowline |  | CANADIAN NATURAL RESOURCES LIMITED | Operating | Natural Gas |  |  | 0.791 | 0.791 | [8 empty] | 10200 |  |  |  |  | 0 | SHAPEFILE | N
PL-00012876 | Lone Rock SW | Y | 21 | SK PS 00142433 | 2023-02-15 | 127082-004 | 14-28-046-27W3 | 15-28-046-27W3 | Blind End | Blind End | Flowline | Lone Rock SW | CANADIAN NATURAL RESOURCES LIMITED | Abandoned | Salt water |  |  | 0.512 | 0.512 | [8 empty] | 0 |  |  |  |  | 0 | SHAPEFILE | N
PL-00012876 | Lone Rock SW | Y | 8 | SK PS 00142420 | 2023-02-15 | 100269-027 | 05-33-046-27W3 | 06-33-046-27W3 | Pipeline Segment Connection Above Ground | Well | Flowline | Lone Rock SW | CANADIAN NATURAL RESOURCES LIMITED | Operating | Salt water |  |  | 0.431 | 0.431 | [8 empty] | 9932 |  |  |  |  | 0 | SHAPEFILE | N
PL-00012876 | Lone Rock SW | Y | 79 | SK PS 00142491 | 2023-02-15 | 142323-001 | 08-04-047-27W3 | 05-03-047-27W3 | Blind End | Blind End | Flowline | Lone Rock SW | CANADIAN NATURAL RESOURCES LIMITED | Abandoned | Salt water |  |  | 0.446 | 0.446 | [8 empty] | 0 |  |  |  |  | 0 | SHAPEFILE | N
PL-00012878 | Golden Lake NG | Y | 95 | SK PS 00142613 | 2023-02-15 | 193723-001 | 07-18-048-21W3 | 08-18-048-21W3 | Pipeline Segment Connection Above Ground | Pipeline Segment Connection Above Ground | Flowline |  | CANADIAN NATURAL RESOURCES LIMITED | Operating | Natural Gas |  | Polyethylene | 0.407 | 0.407 | 88.9 | 12.2 | [5 empty] | 1100 | 1100 | 0 |  | Uncoated | Uncoated | 0 | SHAPEFILE | N
PL-00012876 | Lone Rock SW | Y | 23 | SK PS 00142435 | 2023-02-15 | 127082-002 | 14-28-046-27W3 | 13-28-046-27W3 | Blind End | Blind End | Flowline | Lone Rock SW | CANADIAN NATURAL RESOURCES LIMITED | Discontinued | Salt water |  |  | 0.223 | 0.223 | [8 empty] | 0 |  |  |  |  | 0 | SHAPEFILE | N
PL-00012876 | Lone Rock SW | Y | 6 | SK PS 00142418 | 2023-02-15 | 100269-026 | 08-32-046-27W3 | 05-33-046-27W3 | Pipeline Segment Connection Above Ground | Well | Flowline | Lone Rock SW | CANADIAN NATURAL RESOURCES LIMITED | Operating | Salt water |  |  | 0.426 | 0.426 | [8 empty] | 9931 |  |  |  |  | 0 | SHAPEFILE | N
PL-00012878 | Golden Lake NG | Y | 130 | SK PS 00142648 | 2023-02-15 | 200362-001 | 07-21-048-23W3 | 14-21-048-23W3 | Pipeline Segment Connection Above Ground | Pipeline Segment Connection Above Ground | Flowline |  | CANADIAN NATURAL RESOURCES LIMITED | Operating | Natural Gas |  |  | 0.992 | 0.992 | [8 empty] | 10200 |  |  |  |  | 0 | SHAPEFILE | N
PL-00012878 | Golden Lake NG | Y | 118 | SK PS 00142636 | 2023-02-15 | 200252-001 | 09-03-048-23W3 | 03-02-048-23W3 | Pipeline Segment Connection Above Ground | Pipeline Segment Connection Above Ground | Flowline |  | CANADIAN NATURAL RESOURCES LIMITED | Operating | Natural Gas |  | Steel | 1.638 | 1.638 | 60.3 | 3.1 | 1 | Z245.1 | 290 |  | 0 | 10200 | 10200 | 0 |  | Uncoated |  | 0 | SHAPEFILE | N
PL-00012878 | Golden Lake NG | Y | 72 | SK PS 00142590 | 2023-02-15 | 185037-001 | 06-14-048-23W3 | 05-14-048-23W3 | Pipeline Segment Connection Above Ground | Pipeline Segment Connection Below Ground | Flowline |  | CANADIAN NATURAL RESOURCES LIMITED | Operating | Natural Gas |  |  | 0.205 | 0.205 | [8 empty] | 882 |  |  |  |  | 0 | SHAPEFILE | N
PL-00012878 | Golden Lake NG | Y | 156 | SK PS 00142674 | 2023-02-15 | 249980-001 | 10-13-048-23W3 | 09-14-048-23W3 | Pipeline Segment Connection Above Ground | Single Well Battery | Flowline |  | CANADIAN NATURAL RESOURCES LIMITED | Operating | Natural Gas |  |  | 1.221 | 1.221 | [8 empty] | 10200 |  |  |  |  | 0 | SHAPEFILE | N
PL-00012878 | Golden Lake NG | Y | 158 | SK PS 00142676 | 2023-02-15 | 249991-001 | 08-15-048-23W3 | 01-15-048-23W3 | Blind End | Blind End | Flowline |  | CANADIAN NATURAL RESOURCES LIMITED | Abandoned | Natural Gas |  |  | 0.352 | 0.352 | [8 empty] | 0 |  |  |  |  | 0 | SHAPEFILE | N
PL-00012876 | Lone Rock SW | Y | 46 | SK PS 00142458 | 2023-02-15 | 140146-001 | 08-07-047-27W3 | 09-07-047-27W3 | Pipeline Segment Connection Above Ground | Well | Flowline | Lone Rock SW | CANADIAN NATURAL RESOURCES LIMITED | Operating | Salt water |  |  | 0.368 | 0.368 | [8 empty] | 9930 |  |  |  |  | 0 | SHAPEFILE | N
PL-00012878 | Golden Lake NG | Y | 107 | SK PS 00142625 | 2023-02-15 | 200112-004 | 14-20-048-23W3 | 06-29-048-23W3 | Pipeline Segment Connection Above Ground | Pipeline Segment Connection Above Ground | Flowline |  | CANADIAN NATURAL RESOURCES LIMITED | Operating | Natural Gas |  |  | 0.936 | 0.936 | [8 empty] | 10200 |  |  |  |  | 0 | SHAPEFILE | N
PL-00012876 | Lone Rock SW | Y | 87 | SK PS 00142499 | 2023-02-15 | 142342-001 | 08-17-047-27W3 | 06-16-047-27W3 | Blind End | Blind End | Flowline | Lone Rock SW | CANADIAN NATURAL RESOURCES LIMITED | Abandoned | Salt water |  |  | 0.834 | 0.834 | [8 empty] | 0 |  |  |  |  | 0 | SHAPEFILE | N
PL-00012876 | Lone Rock SW | Y | 63 | SK PS 00142475 | 2023-02-15 | 142203-001 | 12-31-046-27W3 | 02-31-046-27W3 | Pipeline Segment Connection Above Ground | Well | Flowline | Lone Rock SW | CANADIAN NATURAL RESOURCES LIMITED | Operating | Salt water |  |  | 1.54 | 1.54 | [8 empty] | 5515 |  |  |  |  | 0 | SHAPEFILE | N
PL-00012878 | Golden Lake NG | Y | 108 | SK PS 00142626 | 2023-02-15 | 200128-008 | 08-29-048-23W3 | 08-29-048-23W3 | Pipeline Segment Connection Above Ground | Pipeline Segment Connection Below Ground | Flowline |  | CANADIAN NATURAL RESOURCES LIMITED | Operating | Natural Gas |  |  | 0.166 | 0.166 | [8 empty] | 10200 |  |  |  |  | 0 | SHAPEFILE | N
PL-00012878 | Golden Lake NG | Y | 127 | SK PS 00142645 | 2023-02-15 | 200326-001 | 13-22-048-23W3 | 16-21-048-23W3 | Pipeline Segment Connection Above Ground | Pipeline Segment Connection Above Ground | Flowline |  | CANADIAN NATURAL RESOURCES LIMITED | Operating | Natural Gas |  |  | 0.451 | 0.451 | [8 empty] | 10200 |  |  |  |  | 0 | SHAPEFILE | N
PL-00012878 | Golden Lake NG | Y | 58 | SK PS 00142576 | 2023-02-15 | 147210-001 | 14-21-048-23W3 | 16-21-048-23W3 | Pipeline Segment Connection Above Ground | Blind End | Flowline |  | CANADIAN NATURAL RESOURCES LIMITED | Operating | Natural Gas |  |  | 0.744 | 0.744 | [8 empty] | 10200 |  |  |  |  | 0 | SHAPEFILE | N
PL-00012878 | Golden Lake NG | Y | 142 | SK PS 00142660 | 2023-02-15 | 246174-001 | 08-11-048-23W3 | 08-11-048-23W3 | Blind End | Blind End | Flowline |  | CANADIAN NATURAL RESOURCES LIMITED | Abandoned | Natural Gas |  |  | 0.129 | 0.129 | [8 empty] | 0 |  |  |  |  | 0 | SHAPEFILE | N
PL-00012876 | Lone Rock SW | Y | 34 | SK PS 00142446 | 2023-02-15 | 140024-001 | 11-11-047-27W3 | 15-11-047-27W3 | Pipeline Segment Connection Below Ground | Well | Flowline | Lone Rock SW | CANADIAN NATURAL RESOURCES LIMITED | Operating | Salt water |  |  | 0.263 | 0.263 | [8 empty] | 10200 |  |  |  |  | 0 | SHAPEFILE | N
PL-00012878 | Golden Lake NG | Y | 80 | SK PS 00142598 | 2023-02-15 | 193577-001 | 10-11-048-23W3 | 15-11-048-23W3 | Blind End | Blind End | Flowline |  | CANADIAN NATURAL RESOURCES LIMITED | Abandoned | Natural Gas |  |  | 0.174 | 0.174 | [8 empty] | 0 |  |  |  |  | 0 | SHAPEFILE | N
PL-00012876 | Lone Rock SW | Y | 39 | SK PS 00142451 | 2023-02-15 | 140030-001 | 05-14-047-27W3 | 06-14-047-27W3 | Well | Well | Flowline | Lone Rock SW | CANADIAN NATURAL RESOURCES LIMITED | Operating | Salt water |  |  | 0.551 | 0.551 | [8 empty] | 10200 |  |  |  |  | 0 | SHAPEFILE | N
PL-00012878 | Golden Lake NG | Y | 92 | SK PS 00142610 | 2023-02-15 | 193720-001 | 02-18-048-21W3 | 06-18-048-21W3 | Pipeline Segment Connection Above Ground | Pipeline Segment Connection Above Ground | Flowline |  | CANADIAN NATURAL RESOURCES LIMITED | Operating | Natural Gas |  | Polyethylene | 0.698 | 0.698 | 88.9 | 12.2 | [5 empty] | 1100 | 1100 | 0 |  | Uncoated | Uncoated | 0 | SHAPEFILE | N
PL-00012876 | Lone Rock SW | Y | 25 | SK PS 00142437 | 2023-02-15 | 127085-001 | 02-28-046-27W3 | 07-28-046-27W3 | Blind End | Blind End | Flowline | Lone Rock SW | CANADIAN NATURAL RESOURCES LIMITED | Discontinued | Salt water |  |  | 0.36 | 0.36 | [8 empty] | 2760 |  |  |  |  | 0 | SHAPEFILE | N
PL-00012876 | Lone Rock SW | Y | 29 | SK PS 00142441 | 2023-02-15 | 127085-006 | 06-28-046-27W3 | 07-28-046-27W3 | Blind End | Blind End | Flowline | Lone Rock SW | CANADIAN NATURAL RESOURCES LIMITED | Abandoned | Salt water |  |  | 0.454 | 0.454 | [8 empty] | 0 |  |  |  |  | 0 | SHAPEFILE | N
PL-00012878 | Golden Lake NG | Y | 9 | SK PS 00142527 | 2023-02-15 | 121391-001 | 07-16-048-21W3 | 08-16-048-21W3 | Pipeline Segment Connection Above Ground | Pipeline Segment Connection Above Ground | Flowline |  | CANADIAN NATURAL RESOURCES LIMITED | Operating | Natural Gas |  |  | 0.42 | 0.42 | [8 empty] | 1100 |  |  |  |  | 0 | SHAPEFILE | N
PL-00012878 | Golden Lake NG | Y | 20 | SK PS 00142538 | 2023-02-15 | 121421-001 | 06-08-048-21W3 | 03-08-048-21W3 | Blind End | Blind End | Flowline |  | CANADIAN NATURAL RESOURCES LIMITED | Abandoned | Natural Gas |  | Polyethylene | 0.367 | 0.367 | 33.4 | 3.2 | 1 | [5 empty] | 1100 | 0 |  | Uncoated | Uncoated | 0 | SHAPEFILE | N
PL-00012878 | Golden Lake NG | Y | 153 | SK PS 00142671 | 2023-02-15 | 249941-021 | 08-21-048-23W3 | 06-21-048-23W3 | Pipeline Segment Connection Above Ground | Single Well Battery | Flowline |  | CANADIAN NATURAL RESOURCES LIMITED | Operating | Natural Gas |  |  | 0.802 | 0.802 | [8 empty] | 10200 |  |  |  |  | 0 | SHAPEFILE | N
PL-00012876 | Lone Rock SW | Y | 84 | SK PS 00142496 | 2023-02-15 | 142334-001 | 14-04-047-27W3 | 06-09-047-27W3 | Blind End | Blind End | Flowline | Lone Rock SW | CANADIAN NATURAL RESOURCES LIMITED | Abandoned | Salt water |  |  | 0.802 | 0.802 | [8 empty] | 0 |  |  |  |  | 0 | SHAPEFILE | N
PL-00012878 | Golden Lake NG | Y | 1 | SK PS 00142519 | 2023-02-15 | 100588-040 | 16-08-048-21W3 | 13-09-048-21W3 | Pipeline Segment Connection Below Ground | Pipeline Segment Connection Below Ground | Flowline |  | CANADIAN NATURAL RESOURCES LIMITED | Operating | Natural Gas |  |  | 0.434 | 0.434 | [8 empty] | 1100 |  |  |  |  | 0 | SHAPEFILE | N
PL-00012876 | Lone Rock SW | Y | 42 | SK PS 00142454 | 2023-02-15 | 140042-001 | 13-02-047-27W3 | 16-04-047-27W3 | Pipeline Segment Connection Above Ground | Well | Flowline | Lone Rock SW | CANADIAN NATURAL RESOURCES LIMITED | Operating | Salt water |  |  | 2.23 | 2.23 | [8 empty] | 10200 |  |  |  |  | 0 | SHAPEFILE | N
PL-00012878 | Golden Lake NG | Y | 91 | SK PS 00142609 | 2023-02-15 | 193717-001 | 11-18-048-21W3 | 11-18-048-21W3 | Pipeline Segment Connection Above Ground | Pipeline Segment Connection Above Ground | Flowline |  | CANADIAN NATURAL RESOURCES LIMITED | Operating | Natural Gas |  | Polyethylene | 0.075 | 0.075 | 88.9 | 12.2 | [5 empty] | 1100 | 1100 | 0 |  | Uncoated | Uncoated | 0 | SHAPEFILE | N
PL-00012878 | Golden Lake NG | Y | 35 | SK PS 00142553 | 2023-02-15 | 127410-001 | 01-22-048-23W3 | 02-22-048-23W3 | Pipeline Segment Connection Above Ground | Pipeline Segment Connection Above Ground | Flowline |  | CANADIAN NATURAL RESOURCES LIMITED | Operating | Natural Gas |  | Steel | 0.351 | 0.351 | 88.9 | 3.9 | 1 | Z245.1 | 290 |  | 0 |  | 0 | 0 |  | Uncoated |  | 0 | SHAPEFILE | N
PL-00012878 | Golden Lake NG | Y | 48 | SK PS 00142566 | 2023-02-15 | 147063-900 | 05-12-048-23W3 | 03-12-048-23W3 | Pipeline Segment Connection Below Ground | Pipeline Segment Connection Above Ground | Flowline |  | CANADIAN NATURAL RESOURCES LIMITED | Operating | Natural Gas |  | Steel | 0.563 | 0.563 | 114.3 | 3.9 | 1 | Z245.1 | 290 | I | 0 | 10200 | 10200 | 0 |  | Uncoated |  | 0 | SHAPEFILE | N
PL-00012876 | Lone Rock SW | Y | 71 | SK PS 00142483 | 2023-02-15 | 142239-001 | 07-04-047-27W3 | 06-04-047-27W3 | Blind End | Blind End | Flowline | Lone Rock SW | CANADIAN NATURAL RESOURCES LIMITED | Abandoned | Salt water |  |  | 0.419 | 0.419 | [8 empty] | 0 |  |  |  |  | 0 | SHAPEFILE | N
PL-00012878 | Golden Lake NG | Y | 43 | SK PS 00142561 | 2023-02-15 | 147060-001 | 16-30-048-23W3 | 06-28-048-23W3 | Pipeline Segment Connection Above Ground | Multi Well Battery | Flowline |  | CANADIAN NATURAL RESOURCES LIMITED | Operating | Natural Gas |  |  | 2.683 | 2.683 | [8 empty] | 10200 |  |  |  |  | 0 | SHAPEFILE | N
PL-00012878 | Golden Lake NG | Y | 10 | SK PS 00142528 | 2023-02-15 | 121392-001 | 12-15-048-21W3 | 10-16-048-21W3 | Pipeline Segment Connection Below Ground | Single Well Battery | Flowline |  | CANADIAN NATURAL RESOURCES LIMITED | Operating | Natural Gas |  |  | 0.719 | 0.719 | [8 empty] | 1100 |  |  |  |  | 0 | SHAPEFILE | N
PL-00012878 | Golden Lake NG | Y | 137 | SK PS 00142655 | 2023-02-15 | 246169-001 | 08-11-048-23W3 | 08-11-048-23W3 | Blind End | Blind End | Flowline |  | CANADIAN NATURAL RESOURCES LIMITED | Abandoned | Natural Gas |  |  | 0.128 | 0.128 | [8 empty] | 0 |  |  |  |  | 0 | SHAPEFILE | N
PL-00012876 | Lone Rock SW | Y | 31 | SK PS 00142443 | 2023-02-15 | 140019-001 | 13-11-047-27W3 | 15-10-047-27W3 | Custom Treater | Pipeline Segment Connection Above Ground | Flowline | Lone Rock SW | CANADIAN NATURAL RESOURCES LIMITED | Operating | Salt water |  |  | 1.024 | 1.024 | [8 empty] | 7144 |  |  |  |  | 0 | SHAPEFILE | N
PL-00012876 | Lone Rock SW | Y | 37 | SK PS 00142449 | 2023-02-15 | 140028-001 | 04-14-047-27W3 | 01-15-047-27W3 | Pipeline Segment Connection Above Ground | Well | Flowline | Lone Rock SW | CANADIAN NATURAL RESOURCES LIMITED | Operating | Salt water |  |  | 0.239 | 0.239 | [8 empty] | 10200 |  |  |  |  | 0 | SHAPEFILE | N
PL-00012878 | Golden Lake NG | Y | 27 | SK PS 00142545 | 2023-02-15 | 124882-005 | 04-18-048-21W3 | 03-18-048-21W3 | Pipeline Segment Connection Above Ground | Pipeline Segment Connection Above Ground | Flowline |  | CANADIAN NATURAL RESOURCES LIMITED | Operating | Natural Gas |  |  | 0.438 | 0.438 | [8 empty] | 1100 |  |  |  |  | 0 | SHAPEFILE | N
PL-00012876 | Lone Rock SW | Y | 43 | SK PS 00142455 | 2023-02-15 | 140131-001 | 07-30-047-27W3 | 07-30-047-27W3 | Custom Treater | Pipeline Segment Connection Above Ground | Flowline | Lone Rock SW | CANADIAN NATURAL RESOURCES LIMITED | Operating | Salt water |  |  | 0.285 | 0.285 | [8 empty] | 7000 |  |  |  |  | 0 | SHAPEFILE | N
PL-00012878 | Golden Lake NG | Y | 146 | SK PS 00142664 | 2023-02-15 | 248190-001 | 11-10-048-23W3 | 14-10-048-23W3 | Blind End | Blind End | Flowline |  | CANADIAN NATURAL RESOURCES LIMITED | Abandoned | Natural Gas |  |  | 0.325 | 0.325 | [8 empty] | 0 |  |  |  |  | 0 | SHAPEFILE | N
PL-00012878 | Golden Lake NG | Y | 100 | SK PS 00142618 | 2023-02-15 | 200051-121 | 10-21-048-23W3 | 07-21-048-23W3 | Pipeline Segment Connection Above Ground | Oil Satellite | Flowline |  | CANADIAN NATURAL RESOURCES LIMITED | Operating | Natural Gas |  |  | 0.64 | 0.64 | [8 empty] | 4960 |  |  |  |  | 0 | SHAPEFILE | N
PL-00012878 | Golden Lake NG | Y | 56 | SK PS 00142574 | 2023-02-15 | 147202-001 | 07-30-048-23W3 | 10-30-048-23W3 | Multi Well Battery | Pipeline Segment Connection Above Ground | Flowline |  | CANADIAN NATURAL RESOURCES LIMITED | Operating | Natural Gas |  |  | 0.39 | 0.39 | [8 empty] | 10200 |  |  |  |  | 0 | SHAPEFILE | N
PL-00012876 | Lone Rock SW | Y | 11 | SK PS 00142423 | 2023-02-15 | 124467-004 | 05-06-046-27W3 | 13-06-046-27W3 | Pipeline Segment Connection Above Ground | Pipeline Segment Connection Above Ground | Flowline | Lone Rock SW | CANADIAN NATURAL RESOURCES LIMITED | Operating | Salt water |  |  | 0.753 | 0.753 | [8 empty] | 4936 |  |  |  |  | 0 | SHAPEFILE | N
PL-00012878 | Golden Lake NG | Y | 149 | SK PS 00142667 | 2023-02-15 | 248216-001 | 15-11-048-23W3 | 10-11-048-23W3 | Pipeline Segment Connection Above Ground | Pipeline Segment Connection Above Ground | Flowline |  | CANADIAN NATURAL RESOURCES LIMITED | Operating | Natural Gas |  |  | 0.226 | 0.226 | [8 empty] | 1746 |  |  |  |  | 0 | SHAPEFILE | N
PL-00012878 | Golden Lake NG | Y | 18 | SK PS 00142536 | 2023-02-15 | 121419-001 | 06-08-048-21W3 | 07-08-048-21W3 | Pipeline Segment Connection Below Ground | Pipeline Segment Connection Below Ground | Flowline |  | CANADIAN NATURAL RESOURCES LIMITED | Operating | Natural Gas |  | Polyethylene | 0.818 | 0.818 | 60.3 | 5.5 | 1 | [5 empty] | 1100 | 0 |  | Uncoated | Uncoated | 0 | SHAPEFILE | N
PL-00012876 | Lone Rock SW | Y | 68 | SK PS 00142480 | 2023-02-15 | 142219-001 | 06-16-047-27W3 | 13-16-047-27W3 | Blind End | Blind End | Flowline | Lone Rock SW | CANADIAN NATURAL RESOURCES LIMITED | Abandoned | Salt water |  |  | 1.151 | 1.151 | [8 empty] | 0 |  |  |  |  | 0 | SHAPEFILE | N
PL-00012878 | Golden Lake NG | Y | 41 | SK PS 00142559 | 2023-02-15 | 146768-002 | 01-27-048-23W3 | 02-27-048-23W3 | Well | Pipeline Segment Connection Above Ground | Flowline |  | CANADIAN NATURAL RESOURCES LIMITED | Operating | Natural Gas |  |  | 0.62 | 0.62 | [8 empty] | 4960 |  |  |  |  | 0 | SHAPEFILE | N
PL-00012878 | Golden Lake NG | Y | 159 | SK PS 00142677 | 2023-02-15 | 249994-001 | 12-14-048-23W3 | 16-15-048-23W3 | Oil Satellite | Pipeline Segment Connection Above Ground | Flowline |  | CANADIAN NATURAL RESOURCES LIMITED | Operating | Natural Gas |  |  | 0.589 | 0.589 | [8 empty] | 5515 |  |  |  |  | 0 | SHAPEFILE | N
PL-00012878 | Golden Lake NG | Y | 50 | SK PS 00142568 | 2023-02-15 | 147063-805 | 14-11-048-23W3 | 11-11-048-23W3 | Pipeline Segment Connection Above Ground | Pipeline Segment Connection Above Ground | Flowline |  | CANADIAN NATURAL RESOURCES LIMITED | Operating | Natural Gas |  |  | 0.379 | 0.379 | [8 empty] | 10200 |  |  |  |  | 0 | SHAPEFILE | N
PL-00012878 | Golden Lake NG | Y | 102 | SK PS 00142620 | 2023-02-15 | 200060-015 | 11-28-048-23W3 | 06-28-048-23W3 | Well | Multi Well Battery | Flowline |  | CANADIAN NATURAL RESOURCES LIMITED | Operating | Natural Gas |  |  | 0.225 | 0.225 | [8 empty] | 10200 |  |  |  |  | 0 | SHAPEFILE | N
PL-00012878 | Golden Lake NG | Y | 45 | SK PS 00142563 | 2023-02-15 | 147063-801 | 14-31-047-22W3 | 04-06-048-22W3 | Pipeline Segment Connection Above Ground | Pipeline Segment Connection Above Ground | Flowline |  | CANADIAN NATURAL RESOURCES LIMITED | Operating | Natural Gas |  |  | 0.617 | 0.617 | [8 empty] | 1103 |  |  |  |  | 0 | SHAPEFILE | N
PL-00012876 | Lone Rock SW | Y | 104 | SK PS 00142516 | 2023-02-15 | 249094-001 | 09-07-047-27W3 | 11-07-047-27W3 | Blind End | Blind End | Flowline | Lone Rock SW | CANADIAN NATURAL RESOURCES LIMITED | Abandoned | Salt water |  |  | 0.906 | 0.906 | [8 empty] | 0 |  |  |  |  | 0 | SHAPEFILE | N
PL-00012876 | Lone Rock SW | Y | 61 | SK PS 00142473 | 2023-02-15 | 142195-001 | 04-03-047-27W3 | 15-32-046-27W3 | Blind End | Blind End | Flowline | Lone Rock SW | CANADIAN NATURAL RESOURCES LIMITED | Abandoned | Salt water |  |  | 0.402 | 0.402 | [8 empty] | 0 |  |  |  |  | 0 | SHAPEFILE | N
PL-00012878 | Golden Lake NG | Y | 84 | SK PS 00142602 | 2023-02-15 | 193707-001 | 10-18-048-21W3 | 15-18-048-21W3 | Pipeline Segment Connection Above Ground | Pipeline Segment Connection Above Ground | Flowline |  | CANADIAN NATURAL RESOURCES LIMITED | Operating | Natural Gas |  | Polyethylene | 0.426 | 0.426 | 88.9 | 12.2 | [5 empty] | 1100 | 1100 | 0 |  | Uncoated | Uncoated | 0 | SHAPEFILE | N
PL-00012878 | Golden Lake NG | Y | 74 | SK PS 00142592 | 2023-02-15 | 185044-001 | 11-14-048-23W3 | 13-14-048-23W3 | Pipeline Segment Connection Above Ground | Pipeline Segment Connection Above Ground | Flowline |  | CANADIAN NATURAL RESOURCES LIMITED | Operating | Natural Gas |  |  | 0.275 | 0.275 | [8 empty] | 882 |  |  |  |  | 0 | SHAPEFILE | N
PL-00012876 | Lone Rock SW | Y | 74 | SK PS 00142486 | 2023-02-15 | 142257-001 | 09-06-047-27W3 | 01-06-047-27W3 | Pipeline Segment Connection Above Ground | Well | Flowline | Lone Rock SW | CANADIAN NATURAL RESOURCES LIMITED | Operating | Salt water |  |  | 0.736 | 0.736 | [8 empty] | 7000 |  |  |  |  | 0 | SYSGEN | N
PL-00012878 | Golden Lake NG | Y | 119 | SK PS 00142637 | 2023-02-15 | 200254-001 | 09-03-048-23W3 | 11-03-048-23W3 | Pipeline Segment Connection Above Ground | Pipeline Segment Connection Above Ground | Flowline |  | CANADIAN NATURAL RESOURCES LIMITED | Operating | Natural Gas |  | Steel | 0.822 | 0.822 | 60.3 | 3.1 | 1 | Z245.1 | 290 |  | 0 | 10200 | 10200 | 0 |  | Uncoated |  | 0 | SHAPEFILE | N
PL-00012878 | Golden Lake NG | Y | 37 | SK PS 00142555 | 2023-02-15 | 127410-006 | 01-29-048-23W3 | 16-20-048-23W3 | Pipeline Segment Connection Above Ground | Pipeline Segment Connection Above Ground | Flowline |  | CANADIAN NATURAL RESOURCES LIMITED | Operating | Natural Gas |  |  | 0.427 | 0.427 | [8 empty] | 690 |  |  |  |  | 0 | SHAPEFILE | N
PL-00012876 | Lone Rock SW | Y | 82 | SK PS 00142494 | 2023-02-15 | 142326-001 | 13-33-046-27W3 | 05-33-046-27W3 | Blind End | Blind End | Flowline | Lone Rock SW | CANADIAN NATURAL RESOURCES LIMITED | Abandoned | Salt water |  |  | 0.779 | 0.779 | [8 empty] | 0 |  |  |  |  | 0 | SHAPEFILE | N
PL-00012878 | Golden Lake NG | Y | 147 | SK PS 00142665 | 2023-02-15 | 248197-001 | 02-11-048-23W3 | 01-11-048-23W3 | Pipeline Segment Connection Above Ground | Injection/Disposal Facility | Flowline |  | CANADIAN NATURAL RESOURCES LIMITED | Operating | Natural Gas |  |  | 0.2 | 0.2 | [8 empty] | 1750 |  |  |  |  | 0 | SHAPEFILE | N
PL-00012878 | Golden Lake NG | Y | 23 | SK PS 00142541 | 2023-02-15 | 124854-003 | 09-15-048-23W3 | 16-15-048-23W3 | Pipeline Segment Connection Above Ground | Single Well Battery | Flowline |  | CANADIAN NATURAL RESOURCES LIMITED | Operating | Natural Gas |  |  | 0.223 | 0.223 | [8 empty] | 1746 |  |  |  |  | 0 | SHAPEFILE | N
PL-00012876 | Lone Rock SW | Y | 1 | SK PS 00142413 | 2023-02-15 | 100116-001 | 06-08-047-27W3 | 08-08-047-27W3 | Blind End | Blind End | Flowline | Lone Rock SW | CANADIAN NATURAL RESOURCES LIMITED | Abandoned | Salt water |  |  | 0.805 | 0.805 | [8 empty] | 0 |  |  |  |  | 0 | SHAPEFILE | N
PL-00012878 | Golden Lake NG | Y | 78 | SK PS 00142596 | 2023-02-15 | 193575-001 | 10-11-048-23W3 | 15-11-048-23W3 | Blind End | Blind End | Flowline |  | CANADIAN NATURAL RESOURCES LIMITED | Abandoned | Natural Gas |  |  | 0.175 | 0.175 | [8 empty] | 0 |  |  |  |  | 0 | SHAPEFILE | N
PL-00012878 | Golden Lake NG | Y | 26 | SK PS 00142544 | 2023-02-15 | 124881-004 | 01-18-048-21W3 | 08-18-048-21W3 | Pipeline Segment Connection Above Ground | Single Well Battery | Flowline |  | CANADIAN NATURAL RESOURCES LIMITED | Operating | Natural Gas |  |  | 0.441 | 0.441 | [8 empty] | 1100 |  |  |  |  | 0 | SHAPEFILE | N
PL-00012878 | Golden Lake NG | Y | 4 | SK PS 00142522 | 2023-02-15 | 100598-025 | 12-22-048-22W3 | 01-28-048-22W3 | Pipeline Segment Connection Below Ground | Pipeline Segment Connection Below Ground | Flowline |  | CANADIAN NATURAL RESOURCES LIMITED | Operating | Natural Gas |  |  | 1.124 | 1.124 | [8 empty] | 1100 |  |  |  |  | 0 | SHAPEFILE | N
PL-00012876 | Lone Rock SW | Y | 18 | SK PS 00142430 | 2023-02-15 | 124598-016 | 10-36-048-27W3 | 05-31-048-26W3 | Blind End | Blind End | Flowline | Lone Rock SW | CANADIAN NATURAL RESOURCES LIMITED | Abandoned | Salt water |  |  | 0.863 | 0.863 | [8 empty] | 0 |  |  |  |  | 0 | SHAPEFILE | N
PL-00012878 | Golden Lake NG | Y | 7 | SK PS 00142525 | 2023-02-15 | 121389-001 | 02-21-048-21W3 | 15-16-048-21W3 | Pipeline Segment Connection Above Ground | Single Well Battery | Flowline |  | CANADIAN NATURAL RESOURCES LIMITED | Operating | Natural Gas |  |  | 0.396 | 0.396 | [8 empty] | 1100 |  |  |  |  | 0 | SHAPEFILE | N
PL-00012878 | Golden Lake NG | Y | 77 | SK PS 00142595 | 2023-02-15 | 193574-001 | 10-11-048-23W3 | 15-11-048-23W3 | Blind End | Blind End | Flowline |  | CANADIAN NATURAL RESOURCES LIMITED | Abandoned | Natural Gas |  |  | 0.176 | 0.176 | [8 empty] | 0 |  |  |  |  | 0 | SHAPEFILE | N
PL-00012878 | Golden Lake NG | Y | 44 | SK PS 00142562 | 2023-02-15 | 147063-800 | 09-30-047-22W3 | 14-31-047-22W3 | Well | Pipeline Segment Connection Above Ground | Flowline |  | CANADIAN NATURAL RESOURCES LIMITED | Operating | Natural Gas |  |  | 2.238 | 2.238 | [8 empty] | 1103 |  |  |  |  | 0 | SHAPEFILE | N
PL-00012878 | Golden Lake NG | Y | 19 | SK PS 00142537 | 2023-02-15 | 121420-001 | 05-08-048-21W3 | 06-08-048-21W3 | Pipeline Segment Connection Above Ground | Pipeline Segment Connection Above Ground | Flowline |  | CANADIAN NATURAL RESOURCES LIMITED | Abandoned | Natural Gas |  |  | 0.397 | 0.397 | [8 empty] | 1100 |  |  |  |  | 0 | SHAPEFILE | N
PL-00012876 | Lone Rock SW | Y | 89 | SK PS 00142501 | 2023-02-15 | 142344-001 | 08-08-047-27W3 | 16-08-047-27W3 | Blind End | Blind End | Flowline | Lone Rock SW | CANADIAN NATURAL RESOURCES LIMITED | Abandoned | Salt water |  |  | 0.819 | 0.819 | [8 empty] | 0 |  |  |  |  | 0 | SHAPEFILE | N
PL-00012878 | Golden Lake NG | Y | 11 | SK PS 00142529 | 2023-02-15 | 121393-001 | 12-15-048-21W3 | 12-15-048-21W3 | Pipeline Segment Connection Above Ground | Pipeline Segment Connection Below Ground | Flowline |  | CANADIAN NATURAL RESOURCES LIMITED | Operating | Natural Gas |  |  | 0.145 | 0.145 | [8 empty] | 1100 |  |  |  |  | 0 | SHAPEFILE | N
PL-00012876 | Lone Rock SW | Y | 52 | SK PS 00142464 | 2023-02-15 | 140152-001 | 03-07-047-27W3 | 14-06-047-27W3 | Pipeline Segment Connection Above Ground | Well | Flowline | Lone Rock SW | CANADIAN NATURAL RESOURCES LIMITED | Operating | Salt water |  |  | 0.379 | 0.379 | [8 empty] | 9930 |  |  |  |  | 0 | SHAPEFILE | N
PL-00012878 | Golden Lake NG | Y | 160 | SK PS 00142678 | 2023-02-15 | 249995-001 | 10-15-048-23W3 | 12-14-048-23W3 | Pipeline Segment Connection Above Ground | Oil Satellite | Flowline |  | CANADIAN NATURAL RESOURCES LIMITED | Operating | Natural Gas |  |  | 0.866 | 0.866 | [8 empty] | 4960 |  |  |  |  | 0 | SHAPEFILE | N
PL-00012878 | Golden Lake NG | Y | 60 | SK PS 00142578 | 2023-02-15 | 170263-001 | 03-08-048-21W3 | 02-08-048-21W3 | Pipeline Segment Connection Above Ground | Single Well Battery | Flowline |  | CANADIAN NATURAL RESOURCES LIMITED | Abandoned | Natural Gas |  |  | 0.399 | 0.399 | [8 empty] | 1100 |  |  |  |  | 0 | SHAPEFILE | N
PL-00012878 | Golden Lake NG | Y | 13 | SK PS 00142531 | 2023-02-15 | 121414-001 | 13-08-048-21W3 | 15-08-048-21W3 | Pipeline Segment Connection Above Ground | Pipeline Segment Connection Above Ground | Flowline |  | CANADIAN NATURAL RESOURCES LIMITED | Operating | Natural Gas |  |  | 0.863 | 0.863 | [8 empty] | 1100 |  |  |  |  | 0 | SHAPEFILE | N
PL-00012878 | Golden Lake NG | Y | 49 | SK PS 00142567 | 2023-02-15 | 147063-804 | 11-11-048-23W3 | 05-12-048-23W3 | Pipeline Segment Connection Above Ground | Pipeline Segment Connection Above Ground | Flowline |  | CANADIAN NATURAL RESOURCES LIMITED | Operating | Natural Gas |  | Steel | 1.462 | 1.462 | 168.3 | 3.9 | 1 | Z245.1 | 290 | I | 0 | 10200 | 10200 | 0 |  | Uncoated |  | 0 | SHAPEFILE | N
PL-00012878 | Golden Lake NG | Y | 81 | SK PS 00142599 | 2023-02-15 | 193578-001 | 15-11-048-23W3 | 10-11-048-23W3 | Blind End | Blind End | Flowline |  | CANADIAN NATURAL RESOURCES LIMITED | Abandoned | Natural Gas |  |  | 0.174 | 0.174 | [8 empty] | 0 |  |  |  |  | 0 | SHAPEFILE | N
PL-00012877 |  | N | 1 | SK PS 00142518 | 2023-02-15 |  | 16-20-029-23W3 | 01-29-029-23W3 | Well | Pipeline Segment Connection Below Ground | Flowline |  | ISH ENERGY LTD. | Operating | Oil Well Effluent |  | Steel | 0.505 | 0.505 | 114.3 | 4 | 1 | Z245.1 | 359 | III | 25126.86 | 25126.86 | 6000 | 0 | 2.2 | Uncoated | Fusion Bonded Epoxy/ Extruded Poly | 0 | SHAPEFILE | N
PL-00012876 | Lone Rock SW | Y | 102 | SK PS 00142514 | 2023-02-15 | 193527-001 | 14-09-047-27W3 | 08-09-047-27W3 | Pipeline Segment Connection Above Ground | Well | Flowline | Lone Rock SW | CANADIAN NATURAL RESOURCES LIMITED | Operating | Salt water |  |  | 1.255 | 1.255 | [8 empty] | 7000 |  |  |  |  | 0 | SHAPEFILE | N
PL-00012876 | Lone Rock SW | Y | 91 | SK PS 00142503 | 2023-02-15 | 142440-001 | 14-28-046-27W3 | 05-28-046-27W3 | Blind End | Blind End | Flowline | Lone Rock SW | CANADIAN NATURAL RESOURCES LIMITED | Abandoned | Salt water |  |  | 0.779 | 0.779 | [8 empty] | 0 |  |  |  |  | 0 | SHAPEFILE | N
PL-00012878 | Golden Lake NG | Y | 52 | SK PS 00142570 | 2023-02-15 | 147063-803 | 03-12-048-23W3 | 11-01-048-23W3 | Pipeline Segment Connection Above Ground | Single Well Battery | Flowline |  | CANADIAN NATURAL RESOURCES LIMITED | Operating | Natural Gas |  |  | 0.808 | 0.808 | [8 empty] | 10200 |  |  |  |  | 0 | SHAPEFILE | N
PL-00012876 | Lone Rock SW | Y | 56 | SK PS 00142468 | 2023-02-15 | 140157-001 | 07-07-047-27W3 | 11-07-047-27W3 | Pipeline Segment Connection Above Ground | Well | Flowline | Lone Rock SW | CANADIAN NATURAL RESOURCES LIMITED | Operating | Salt water |  |  | 0.266 | 0.266 | [8 empty] | 9930 |  |  |  |  | 0 | SHAPEFILE | N
PL-00012876 | Lone Rock SW | Y | 41 | SK PS 00142453 | 2023-02-15 | 140041-001 | 03-14-047-27W3 | 04-14-047-27W3 | Well | Well | Flowline | Lone Rock SW | CANADIAN NATURAL RESOURCES LIMITED | Operating | Salt water |  |  | 0.222 | 0.222 | [8 empty] | 10200 |  |  |  |  | 0 | SHAPEFILE | N
PL-00012878 | Golden Lake NG | Y | 67 | SK PS 00142585 | 2023-02-15 | 170270-001 | 07-09-048-21W3 | 10-09-048-21W3 | Pipeline Segment Connection Below Ground | Single Well Battery | Flowline |  | CANADIAN NATURAL RESOURCES LIMITED | Abandoned | Natural Gas |  |  | 0.38 | 0.38 | [8 empty] | 1100 |  |  |  |  | 0 | SHAPEFILE | N
PL-00012876 | Lone Rock SW | Y | 7 | SK PS 00142419 | 2023-02-15 | 100269-025 | 04-33-046-27W3 | 03-33-046-27W3 | Pipeline Segment Connection Above Ground | Well | Flowline | Lone Rock SW | CANADIAN NATURAL RESOURCES LIMITED | Operating | Salt water |  |  | 0.393 | 0.393 | [8 empty] | 9930 |  |  |  |  | 0 | SHAPEFILE | N
PL-00012878 | Golden Lake NG | Y | 150 | SK PS 00142668 | 2023-02-15 | 249084-001 | 16-21-048-23W3 | 01-28-048-23W3 | Pipeline Segment Connection Above Ground | Pipeline Segment Connection Below Ground | Flowline |  | CANADIAN NATURAL RESOURCES LIMITED | Operating | Natural Gas |  |  | 0.357 | 0.357 | [8 empty] | 10200 |  |  |  |  | 0 | SHAPEFILE | N
PL-00012876 | Lone Rock SW | Y | 77 | SK PS 00142489 | 2023-02-15 | 142321-001 | 01-07-047-27W3 | 09-07-047-27W3 | Oil Satellite | Pipeline Segment Connection Above Ground | Flowline | Lone Rock SW | CANADIAN NATURAL RESOURCES LIMITED | Operating | Salt water |  |  | 0.75 | 0.75 | [8 empty] | 5515 |  |  |  |  | 0 | SHAPEFILE | N
PL-00012878 | Golden Lake NG | Y | 140 | SK PS 00142658 | 2023-02-15 | 246172-001 | 08-11-048-23W3 | 08-11-048-23W3 | Blind End | Blind End | Flowline |  | CANADIAN NATURAL RESOURCES LIMITED | Abandoned | Natural Gas |  |  | 0.128 | 0.128 | [8 empty] | 0 |  |  |  |  | 0 | SHAPEFILE | N
PL-00012876 | Lone Rock SW | Y | 69 | SK PS 00142481 | 2023-02-15 | 142222-001 | 16-08-047-27W3 | 14-09-047-27W3 | Pipeline Segment Connection Above Ground | Well | Flowline | Lone Rock SW | CANADIAN NATURAL RESOURCES LIMITED | Operating | Salt water |  |  | 0.78 | 0.78 | [8 empty] | 7000 |  |  |  |  | 0 | SHAPEFILE | N
PL-00012876 | Lone Rock SW | Y | 36 | SK PS 00142448 | 2023-02-15 | 140027-001 | 13-11-047-27W3 | 04-14-047-27W3 | Pipeline Segment Connection Above Ground | Well | Flowline | Lone Rock SW | CANADIAN NATURAL RESOURCES LIMITED | Operating | Salt water |  |  | 0.188 | 0.188 | [8 empty] | 10200 |  |  |  |  | 0 | SHAPEFILE | N
PL-00012876 | Lone Rock SW | Y | 50 | SK PS 00142462 | 2023-02-15 | 140150-001 | 02-07-047-27W3 | 15-07-047-27W3 | Pipeline Segment Connection Above Ground | Well | Flowline | Lone Rock SW | CANADIAN NATURAL RESOURCES LIMITED | Operating | Salt water |  |  | 0.907 | 0.907 | [8 empty] | 9930 |  |  |  |  | 0 | SHAPEFILE | N
PL-00012878 | Golden Lake NG | Y | 8 | SK PS 00142526 | 2023-02-15 | 121390-001 | 15-16-048-21W3 | 02-16-048-21W3 | Pipeline Segment Connection Above Ground | Single Well Battery | Flowline |  | CANADIAN NATURAL RESOURCES LIMITED | Operating | Natural Gas |  |  | 2.1 | 2.1 | [8 empty] | 1100 |  |  |  |  | 0 | SHAPEFILE | N
PL-00012878 | Golden Lake NG | Y | 117 | SK PS 00142635 | 2023-02-15 | 200238-001 | 09-14-048-23W3 | 11-14-048-23W3 | Pipeline Segment Connection Above Ground | Pipeline Segment Connection Above Ground | Flowline |  | CANADIAN NATURAL RESOURCES LIMITED | Operating | Natural Gas |  |  | 0.72 | 0.72 | [8 empty] | 10200 |  |  |  |  | 0 | SHAPEFILE | N
PL-00012876 | Lone Rock SW | Y | 40 | SK PS 00142452 | 2023-02-15 | 140031-001 | 12-11-047-27W3 | 05-02-047-27W3 | Oil Satellite | Well | Flowline | Lone Rock SW | CANADIAN NATURAL RESOURCES LIMITED | Operating | Salt water |  |  | 1.975 | 1.975 | [8 empty] | 10200 |  |  |  |  | 0 | SHAPEFILE | N
PL-00012878 | Golden Lake NG | Y | 71 | SK PS 00142589 | 2023-02-15 | 185036-001 | 05-14-048-23W3 | 05-14-048-23W3 | Pipeline Segment Connection Above Ground | Pipeline Segment Connection Below Ground | Flowline |  | CANADIAN NATURAL RESOURCES LIMITED | Operating | Natural Gas |  |  | 0.193 | 0.193 | [8 empty] | 882 |  |  |  |  | 0 | SHAPEFILE | N
PL-00012878 | Golden Lake NG | Y | 5 | SK PS 00142523 | 2023-02-15 | 114274-001 | 14-08-047-22W3 | 11-18-047-22W3 | Well | Pipeline Segment Connection Above Ground | Flowline |  | CANADIAN NATURAL RESOURCES LIMITED | Operating | Natural Gas |  |  | 1.963 | 1.963 | [8 empty] | 1746 |  |  |  |  | 0 | SHAPEFILE | N
PL-00012876 | Lone Rock SW | Y | 20 | SK PS 00142432 | 2023-02-15 | 127082-001 | 13-28-046-27W3 | 15-29-046-27W3 | Blind End | Blind End | Flowline | Lone Rock SW | CANADIAN NATURAL RESOURCES LIMITED | Abandoned | Salt water |  |  | 0.856 | 0.856 | [8 empty] | 0 |  |  |  |  | 0 | SHAPEFILE | N
PL-00012878 | Golden Lake NG | Y | 131 | SK PS 00142649 | 2023-02-15 | 101368-001 | 10-14-049-22W3 | 13-14-049-22W3 | Pipeline Segment Connection Above Ground | Pipeline Segment Connection Above Ground | Flowline |  | CANADIAN NATURAL RESOURCES LIMITED | Operating | Natural Gas |  |  | 0.965 | 0.965 | [8 empty] | 1726 |  |  |  |  | 0 | SYSGEN | N
PL-00012878 | Golden Lake NG | Y | 106 | SK PS 00142624 | 2023-02-15 | 200111-001 | 06-29-048-23W3 | 06-28-048-23W3 | Pipeline Segment Connection Above Ground | Multi Well Battery | Flowline |  | CANADIAN NATURAL RESOURCES LIMITED | Operating | Natural Gas |  |  | 1.649 | 1.649 | [8 empty] | 10200 |  |  |  |  | 0 | SHAPEFILE | N
PL-00012878 | Golden Lake NG | Y | 65 | SK PS 00142583 | 2023-02-15 | 170268-001 | 10-09-048-21W3 | 10-09-048-21W3 | Pipeline Segment Connection Below Ground | Single Well Battery | Flowline |  | CANADIAN NATURAL RESOURCES LIMITED | Operating | Natural Gas |  |  | 0.424 | 0.424 | [8 empty] | 1100 |  |  |  |  | 0 | SHAPEFILE | N
PL-00012876 | Lone Rock SW | Y | 53 | SK PS 00142465 | 2023-02-15 | 140153-001 | 01-07-047-27W3 | 16-06-047-27W3 | Pipeline Segment Connection Above Ground | Well | Flowline | Lone Rock SW | CANADIAN NATURAL RESOURCES LIMITED | Operating | Salt water |  |  | 0.393 | 0.393 | [8 empty] | 9930 |  |  |  |  | 0 | SHAPEFILE | N
PL-00012876 | Lone Rock SW | Y | 44 | SK PS 00142456 | 2023-02-15 | 140144-001 | 13-05-047-27W3 | 01-07-047-27W3 | Pipeline Segment Connection Above Ground | Well | Flowline | Lone Rock SW | CANADIAN NATURAL RESOURCES LIMITED | Operating | Salt water |  |  | 0.376 | 0.376 | [8 empty] | 9930 |  |  |  |  | 0 | SHAPEFILE | N
PL-00012876 | Lone Rock SW | Y | 83 | SK PS 00142495 | 2023-02-15 | 142331-001 | 07-04-047-27W3 | 10-04-047-27W3 | Blind End | Blind End | Flowline | Lone Rock SW | CANADIAN NATURAL RESOURCES LIMITED | Discontinued | Salt water |  |  | 0.387 | 0.387 | [8 empty] | 0 |  |  |  |  | 0 | SHAPEFILE | N
PL-00012876 | Lone Rock SW | Y | 45 | SK PS 00142457 | 2023-02-15 | 140145-001 | 01-07-047-27W3 | 08-07-047-27W3 | Pipeline Segment Connection Above Ground | Well | Flowline | Lone Rock SW | CANADIAN NATURAL RESOURCES LIMITED | Operating | Salt water |  |  | 0.372 | 0.372 | [8 empty] | 9930 |  |  |  |  | 0 | SHAPEFILE | N
PL-00012876 | Lone Rock SW | Y | 95 | SK PS 00142507 | 2023-02-15 | 142449-001 | 14-05-047-27W3 | 11-04-047-27W3 | Pipeline Segment Connection Above Ground | Well | Flowline | Lone Rock SW | CANADIAN NATURAL RESOURCES LIMITED | Operating | Salt water |  |  | 1.42 | 1.42 | [8 empty] | 7000 |  |  |  |  | 0 | SHAPEFILE | N
PL-00012878 | Golden Lake NG | Y | 138 | SK PS 00142656 | 2023-02-15 | 246170-001 | 08-11-048-23W3 | 08-11-048-23W3 | Blind End | Blind End | Flowline |  | CANADIAN NATURAL RESOURCES LIMITED | Abandoned | Natural Gas |  |  | 0.128 | 0.128 | [8 empty] | 0 |  |  |  |  | 0 | SHAPEFILE | N
PL-00012876 | Lone Rock SW | Y | 103 | SK PS 00142515 | 2023-02-15 | 193618-001 | 01-07-047-27W3 | 01-07-047-27W3 | Pipeline Segment Connection Above Ground | Pipeline Segment Connection Above Ground | Flowline | Lone Rock SW | CANADIAN NATURAL RESOURCES LIMITED | Operating | Salt water |  |  | 0.144 | 0.144 | [8 empty] | 5515 |  |  |  |  | 0 | SHAPEFILE | N
PL-00012878 | Golden Lake NG | Y | 115 | SK PS 00142633 | 2023-02-15 | 200234-001 | 13-14-048-23W3 | 12-14-048-23W3 | Pipeline Segment Connection Above Ground | Oil Satellite | Flowline |  | CANADIAN NATURAL RESOURCES LIMITED | Operating | Natural Gas |  |  | 0.457 | 0.457 | [8 empty] | 4960 |  |  |  |  | 0 | SHAPEFILE | N
PL-00012878 | Golden Lake NG | Y | 98 | SK PS 00142616 | 2023-02-15 | 194797-001 | 12-29-048-22W3 | 06-29-048-22W3 | Well | Pipeline Segment Connection Above Ground | Flowline |  | CANADIAN NATURAL RESOURCES LIMITED | Operating | Natural Gas |  |  | 0.422 | 0.422 | [8 empty] | 1100 |  |  |  |  | 0 | SHAPEFILE | N
PL-00012878 | Golden Lake NG | Y | 154 | SK PS 00142672 | 2023-02-15 | 249946-007 | 14-17-048-23W3 | 16-17-048-23W3 | Pipeline Segment Connection Above Ground | Well | Flowline |  | CANADIAN NATURAL RESOURCES LIMITED | Operating | Natural Gas |  |  | 0.809 | 0.809 | [8 empty] | 10200 |  |  |  |  | 0 | SHAPEFILE | N
PL-00012878 | Golden Lake NG | Y | 79 | SK PS 00142597 | 2023-02-15 | 193576-001 | 15-11-048-23W3 | 10-11-048-23W3 | Blind End | Blind End | Flowline |  | CANADIAN NATURAL RESOURCES LIMITED | Abandoned | Natural Gas |  |  | 0.174 | 0.174 | [8 empty] | 0 |  |  |  |  | 0 | SHAPEFILE | N
PL-00012878 | Golden Lake NG | Y | 36 | SK PS 00142554 | 2023-02-15 | 127410-003 | 04-28-048-23W3 | 13-21-048-23W3 | Pipeline Segment Connection Above Ground | Pipeline Segment Connection Above Ground | Flowline |  | CANADIAN NATURAL RESOURCES LIMITED | Operating | Natural Gas |  |  | 0.339 | 0.339 | [8 empty] | 690 |  |  |  |  | 0 | SHAPEFILE | N
PL-00012876 | Lone Rock SW | Y | 54 | SK PS 00142466 | 2023-02-15 | 140154-001 | 01-07-047-27W3 | 07-07-047-27W3 | Pipeline Segment Connection Above Ground | Well | Flowline | Lone Rock SW | CANADIAN NATURAL RESOURCES LIMITED | Operating | Salt water |  |  | 0.451 | 0.451 | [8 empty] | 9930 |  |  |  |  | 0 | SHAPEFILE | N
PL-00012878 | Golden Lake NG | Y | 94 | SK PS 00142612 | 2023-02-15 | 193722-001 | 02-18-048-21W3 | 07-18-048-21W3 | Pipeline Segment Connection Below Ground | Pipeline Segment Connection Above Ground | Flowline |  | CANADIAN NATURAL RESOURCES LIMITED | Operating | Natural Gas |  | Polyethylene | 0.289 | 0.289 | 88.9 | 12.2 | [5 empty] | 1100 | 1100 | 0 |  | Uncoated | Uncoated | 0 | SHAPEFILE | N
PL-00012878 | Golden Lake NG | Y | 152 | SK PS 00142670 | 2023-02-15 | 249883-022 | 08-21-048-23W3 | 14-16-048-23W3 | Blind End | Blind End | Flowline |  | CANADIAN NATURAL RESOURCES LIMITED | Abandoned | Natural Gas |  |  | 1.093 | 1.093 | [8 empty] | 0 |  |  |  |  | 0 | SHAPEFILE | N
PL-00012878 | Golden Lake NG | Y | 24 | SK PS 00142542 | 2023-02-15 | 124854-002 | 15-15-048-23W3 | 16-15-048-23W3 | Pipeline Segment Connection Above Ground | Single Well Battery | Flowline |  | CANADIAN NATURAL RESOURCES LIMITED | Operating | Natural Gas |  |  | 0.411 | 0.411 | [8 empty] | 1746 |  |  |  |  | 0 | SHAPEFILE | N
PL-00012876 | Lone Rock SW | Y | 14 | SK PS 00142426 | 2023-02-15 | 124477-001 | 01-11-046-28W3 | 08-11-046-28W3 | Pipeline Segment Connection Above Ground | Single Well Battery | Flowline | Lone Rock SW | CANADIAN NATURAL RESOURCES LIMITED | Operating | Salt water |  |  | 0.503 | 0.503 | [8 empty] | 9925 |  |  |  |  | 0 | SHAPEFILE | N
PL-00012876 | Lone Rock SW | Y | 5 | SK PS 00142417 | 2023-02-15 | 100269-020 | 01-32-046-27W3 | 11-28-046-27W3 | Pipeline Segment Connection Above Ground | Pipeline Segment Connection Above Ground | Flowline | Lone Rock SW | CANADIAN NATURAL RESOURCES LIMITED | Operating | Salt water |  |  | 1.153 | 1.153 | [8 empty] | 9930 |  |  |  |  | 0 | SHAPEFILE | N
PL-00012878 | Golden Lake NG | Y | 104 | SK PS 00142622 | 2023-02-15 | 200068-016 | 01-28-048-23W3 | 06-28-048-23W3 | Pipeline Segment Connection Above Ground | Multi Well Battery | Flowline |  | CANADIAN NATURAL RESOURCES LIMITED | Operating | Natural Gas |  |  | 1.479 | 1.479 | [8 empty] | 10200 |  |  |  |  | 0 | SHAPEFILE | N
PL-00012876 | Lone Rock SW | Y | 33 | SK PS 00142445 | 2023-02-15 | 140021-001 | 12-11-047-27W3 | 10-11-047-27W3 | Pipeline Segment Connection Below Ground | Well | Flowline | Lone Rock SW | CANADIAN NATURAL RESOURCES LIMITED | Operating | Salt water |  |  | 0.647 | 0.647 | [8 empty] | 10200 |  |  |  |  | 0 | SHAPEFILE | N
PL-00012876 | Lone Rock SW | Y | 85 | SK PS 00142497 | 2023-02-15 | 142335-001 | 11-04-047-27W3 | 14-04-047-27W3 | Blind End | Blind End | Flowline | Lone Rock SW | CANADIAN NATURAL RESOURCES LIMITED | Abandoned | Salt water |  |  | 0.243 | 0.243 | [8 empty] | 0 |  |  |  |  | 0 | SHAPEFILE | N
PL-00012878 | Golden Lake NG | Y | 103 | SK PS 00142621 | 2023-02-15 | 200063-020 | 08-21-048-23W3 | 13-22-048-23W3 | Pipeline Segment Connection Above Ground | Pipeline Segment Connection Below Ground | Flowline |  | CANADIAN NATURAL RESOURCES LIMITED | Operating | Natural Gas |  |  | 1.132 | 1.132 | [8 empty] | 10200 |  |  |  |  | 0 | SHAPEFILE | N
PL-00012878 | Golden Lake NG | Y | 120 | SK PS 00142638 | 2023-02-15 | 200256-001 | 02-15-048-23W3 | 01-15-048-23W3 | Blind End | Blind End | Flowline |  | CANADIAN NATURAL RESOURCES LIMITED | Abandoned | Natural Gas |  |  | 0.405 | 0.405 | [8 empty] | 0 |  |  |  |  | 0 | SHAPEFILE | N
PL-00012878 | Golden Lake NG | Y | 73 | SK PS 00142591 | 2023-02-15 | 185043-001 | 12-14-048-23W3 | 13-14-048-23W3 | Pipeline Segment Connection Above Ground | Pipeline Segment Connection Above Ground | Flowline |  | CANADIAN NATURAL RESOURCES LIMITED | Operating | Natural Gas |  |  | 0.305 | 0.305 | [8 empty] | 1103 |  |  |  |  | 0 | SHAPEFILE | N
PL-00012878 | Golden Lake NG | Y | 38 | SK PS 00142556 | 2023-02-15 | 127410-002 | 01-29-048-23W3 | 01-29-048-23W3 | Pipeline Segment Connection Above Ground | Pipeline Segment Connection Above Ground | Flowline |  | CANADIAN NATURAL RESOURCES LIMITED | Operating | Natural Gas |  |  | 0.213 | 0.213 | [8 empty] | 690 |  |  |  |  | 0 | SHAPEFILE | N
PL-00012878 | Golden Lake NG | Y | 109 | SK PS 00142627 | 2023-02-15 | 200158-001 | 11-10-048-23W3 | 10-10-048-23W3 | Pipeline Segment Connection Above Ground | Oil Satellite | Flowline |  | CANADIAN NATURAL RESOURCES LIMITED | Operating | Natural Gas |  |  | 0.418 | 0.418 | [8 empty] | 10200 |  |  |  |  | 0 | SHAPEFILE | N
PL-00012878 | Golden Lake NG | Y | 105 | SK PS 00142623 | 2023-02-15 | 200076-001 | 11-12-048-23W3 | 05-12-048-23W3 | Pipeline Segment Connection Below Ground | Pipeline Segment Connection Above Ground | Flowline |  | CANADIAN NATURAL RESOURCES LIMITED | Operating | Natural Gas |  |  | 0.402 | 0.402 | [8 empty] | 10200 |  |  |  |  | 0 | SHAPEFILE | N
PL-00012878 | Golden Lake NG | Y | 61 | SK PS 00142579 | 2023-02-15 | 170264-001 | 02-08-048-21W3 | 01-08-048-21W3 | Pipeline Segment Connection Above Ground | Single Well Battery | Flowline |  | CANADIAN NATURAL RESOURCES LIMITED | Abandoned | Natural Gas |  |  | 0.316 | 0.316 | [8 empty] | 1100 |  |  |  |  | 0 | SHAPEFILE | N
PL-00012876 | Lone Rock SW | Y | 24 | SK PS 00142436 | 2023-02-15 | 127082-006 | 10-29-046-27W3 | 15-29-046-27W3 | Blind End | Blind End | Flowline | Lone Rock SW | CANADIAN NATURAL RESOURCES LIMITED | Abandoned | Salt water |  |  | 0.387 | 0.387 | [8 empty] | 0 |  |  |  |  | 0 | SHAPEFILE | N
PL-00012878 | Golden Lake NG | Y | 123 | SK PS 00142641 | 2023-02-15 | 200300-050 | 06-30-048-23W3 | 05-30-048-23W3 | Pipeline Segment Connection Above Ground | Single Well Battery | Flowline |  | CANADIAN NATURAL RESOURCES LIMITED | Operating | Natural Gas |  |  | 0.313 | 0.313 | [8 empty] | 10200 |  |  |  |  | 0 | SHAPEFILE | N
PL-00012894 | Golden Lake FG | Y | 414 | SK PS 00142572 | 2023-02-15 | 147097-001 | 12-14-048-23W3 | 05-14-048-23W3 | Pipeline Segment Connection Above Ground | Pipeline Segment Connection Above Ground | Flowline | Golden Lake FG | CANADIAN NATURAL RESOURCES LIMITED | Operating | Fuel Gas |  | Polyethylene | 0.366 | 0.366 | 60.3 | 5.4 | 1 |  |  |  |  | 1103 | 690 | 0 |  | Uncoated | Uncoated | 0 | SHAPEFILE | N
PL-00012878 | Golden Lake NG | Y | 101 | SK PS 00142619 | 2023-02-15 | 200054-002 | 16-29-048-23W3 | 09-29-048-23W3 | Pipeline Segment Connection Above Ground | Pipeline Segment Connection Below Ground | Flowline |  | CANADIAN NATURAL RESOURCES LIMITED | Operating | Natural Gas |  |  | 0.174 | 0.174 | [8 empty] | 10200 |  |  |  |  | 0 | SHAPEFILE | N
PL-00012876 | Lone Rock SW | Y | 62 | SK PS 00142474 | 2023-02-15 | 142196-001 | 11-33-046-27W3 | 07-33-046-27W3 | Pipeline Segment Connection Above Ground | Well | Flowline | Lone Rock SW | CANADIAN NATURAL RESOURCES LIMITED | Operating | Salt water |  |  | 0.547 | 0.547 | [8 empty] | 7000 |  |  |  |  | 0 | SHAPEFILE | N
PL-00012878 | Golden Lake NG | Y | 82 | SK PS 00142600 | 2023-02-15 | 193579-001 | 10-11-048-23W3 | 15-11-048-23W3 | Blind End | Blind End | Flowline |  | CANADIAN NATURAL RESOURCES LIMITED | Abandoned | Natural Gas |  |  | 0.174 | 0.174 | [8 empty] | 0 |  |  |  |  | 0 | SHAPEFILE | N
PL-00012878 | Golden Lake NG | Y | 151 | SK PS 00142669 | 2023-02-15 | 249851-001 | 10-13-048-23W3 | 03-29-048-22W3 | Pipeline Segment Connection Above Ground | Pipeline Segment Connection Above Ground | Flowline |  | CANADIAN NATURAL RESOURCES LIMITED | Operating | Natural Gas |  |  | 3.92 | 3.92 | [8 empty] | 1101 |  |  |  |  | 0 | SHAPEFILE | N
PL-00012876 | Lone Rock SW | Y | 99 | SK PS 00142511 | 2023-02-15 | 163619-001 | 07-33-046-27W3 | 13-33-046-27W3 | Blind End | Blind End | Flowline | Lone Rock SW | CANADIAN NATURAL RESOURCES LIMITED | Discontinued | Salt water |  |  | 1.096 | 1.096 | [8 empty] | 0 |  |  |  |  | 0 | SHAPEFILE | N
PL-00012878 | Golden Lake NG | Y | 155 | SK PS 00142673 | 2023-02-15 | 249947-006 | 06-20-048-23W3 | 14-17-048-23W3 | Pipeline Segment Connection Above Ground | Pipeline Segment Connection Above Ground | Flowline |  | CANADIAN NATURAL RESOURCES LIMITED | Operating | Natural Gas |  |  | 0.88 | 0.88 | [8 empty] | 10200 |  |  |  |  | 0 | SHAPEFILE | N
PL-00012878 | Golden Lake NG | Y | 116 | SK PS 00142634 | 2023-02-15 | 200235-001 | 12-14-048-23W3 | 15-14-048-23W3 | Oil Satellite | Pipeline Segment Connection Below Ground | Flowline |  | CANADIAN NATURAL RESOURCES LIMITED | Operating | Natural Gas |  |  | 0.99 | 0.99 | [8 empty] | 10200 |  |  |  |  | 0 | SHAPEFILE | N
PL-00012878 | Golden Lake NG | Y | 133 | SK PS 00142651 | 2023-02-15 | 245479-001 | 15-11-048-23W3 | 08-11-048-23W3 | Blind End | Blind End | Flowline |  | CANADIAN NATURAL RESOURCES LIMITED | Abandoned | Natural Gas |  |  | 0.867 | 0.867 | [8 empty] | 0 |  |  |  |  | 0 | SHAPEFILE | N
PL-00012876 | Lone Rock SW | Y | 88 | SK PS 00142500 | 2023-02-15 | 142343-001 | 16-08-047-27W3 | 08-17-047-27W3 | Blind End | Blind End | Flowline | Lone Rock SW | CANADIAN NATURAL RESOURCES LIMITED | Abandoned | Salt water |  |  | 0.779 | 0.779 | [8 empty] | 0 |  |  |  |  | 0 | SHAPEFILE | N
PL-00012878 | Golden Lake NG | Y | 99 | SK PS 00142617 | 2023-02-15 | 200047-001 | 10-14-048-23W3 | 12-14-048-23W3 | Pipeline Segment Connection Above Ground | Oil Satellite | Flowline |  | CANADIAN NATURAL RESOURCES LIMITED | Operating | Natural Gas |  |  | 0.888 | 0.888 | [8 empty] | 4960 |  |  |  |  | 0 | SHAPEFILE | N
PL-00012876 | Lone Rock SW | Y | 48 | SK PS 00142460 | 2023-02-15 | 140148-001 | 01-07-047-27W3 | 01-07-047-27W3 | Well | Pipeline Segment Connection Above Ground | Flowline | Lone Rock SW | CANADIAN NATURAL RESOURCES LIMITED | Operating | Salt water |  |  | 0.159 | 0.159 | [8 empty] | 9930 |  |  |  |  | 0 | SHAPEFILE | N
PL-00012878 | Golden Lake NG | Y | 93 | SK PS 00142611 | 2023-02-15 | 193721-001 | 03-18-048-21W3 | 06-18-048-21W3 | Pipeline Segment Connection Above Ground | Pipeline Segment Connection Below Ground | Flowline |  | CANADIAN NATURAL RESOURCES LIMITED | Operating | Natural Gas |  | Polyethylene | 0.405 | 0.405 | 88.9 | 12.2 | [5 empty] | 1100 | 1100 | 0 |  | Uncoated | Uncoated | 0 | SHAPEFILE | N
PL-00012878 | Golden Lake NG | Y | 14 | SK PS 00142532 | 2023-02-15 | 121415-001 | 16-08-048-21W3 | 15-08-048-21W3 | Pipeline Segment Connection Above Ground | Single Well Battery | Flowline |  | CANADIAN NATURAL RESOURCES LIMITED | Operating | Natural Gas |  |  | 0.418 | 0.418 | [8 empty] | 1100 |  |  |  |  | 0 | SHAPEFILE | N
PL-00012878 | Golden Lake NG | Y | 86 | SK PS 00142604 | 2023-02-15 | 193710-001 | 02-19-048-21W3 | 01-19-048-21W3 | Blind End | Blind End | Flowline |  | CANADIAN NATURAL RESOURCES LIMITED | Discontinued | Natural Gas |  |  | 0.36 | 0.36 | [8 empty] | 0 |  |  |  |  | 0 | SHAPEFILE | N
PL-00012876 | Lone Rock SW | Y | 93 | SK PS 00142505 | 2023-02-15 | 142442-001 | 10-04-047-27W3 | 16-04-047-27W3 | Blind End | Blind End | Flowline | Lone Rock SW | CANADIAN NATURAL RESOURCES LIMITED | Abandoned | Salt water |  |  | 0.76 | 0.76 | [8 empty] | 0 |  |  |  |  | 0 | SHAPEFILE | N
PL-00012878 | Golden Lake NG | Y | 64 | SK PS 00142582 | 2023-02-15 | 170267-001 | 11-09-048-21W3 | 10-09-048-21W3 | Pipeline Segment Connection Below Ground | Pipeline Segment Connection Below Ground | Flowline |  | CANADIAN NATURAL RESOURCES LIMITED | Operating | Natural Gas |  |  | 0.248 | 0.248 | [8 empty] | 1100 |  |  |  |  | 0 | SHAPEFILE | N
PL-00012876 | Lone Rock SW | Y | 9 | SK PS 00142421 | 2023-02-15 | 100269-021 | 04-33-046-27W3 | 01-32-046-27W3 | Pipeline Segment Connection Above Ground | Well | Flowline | Lone Rock SW | CANADIAN NATURAL RESOURCES LIMITED | Operating | Salt water |  |  | 0.356 | 0.356 | [8 empty] | 9930 |  |  |  |  | 0 | SHAPEFILE | N
PL-00012878 | Golden Lake NG | Y | 21 | SK PS 00142539 | 2023-02-15 | 124854-007 | 11-14-048-23W3 | 12-14-048-23W3 | Pipeline Segment Connection Above Ground | Pipeline Segment Connection Above Ground | Flowline |  | CANADIAN NATURAL RESOURCES LIMITED | Operating | Natural Gas |  |  | 0.269 | 0.269 | [8 empty] | 1103 |  |  |  |  | 0 | SHAPEFILE | N
PL-00012878 | Golden Lake NG | Y | 22 | SK PS 00142540 | 2023-02-15 | 124854-006 | 07-15-048-23W3 | 10-15-048-23W3 | Pipeline Segment Connection Above Ground | Pipeline Segment Connection Above Ground | Flowline |  | CANADIAN NATURAL RESOURCES LIMITED | Operating | Natural Gas |  |  | 0.308 | 0.308 | [8 empty] | 1746 |  |  |  |  | 0 | SHAPEFILE | N
PL-00012878 | Golden Lake NG | Y | 46 | SK PS 00142564 | 2023-02-15 | 147063-802 | 03-01-048-23W3 | 03-06-048-22W3 | Pipeline Segment Connection Above Ground | Single Well Battery | Flowline |  | CANADIAN NATURAL RESOURCES LIMITED | Operating | Natural Gas |  |  | 1.74 | 1.74 | [8 empty] | 10200 |  |  |  |  | 0 | SHAPEFILE | N
PL-00012878 | Golden Lake NG | Y | 139 | SK PS 00142657 | 2023-02-15 | 246171-001 | 08-11-048-23W3 | 08-11-048-23W3 | Blind End | Blind End | Flowline |  | CANADIAN NATURAL RESOURCES LIMITED | Abandoned | Natural Gas |  |  | 0.13 | 0.13 | [8 empty] | 0 |  |  |  |  | 0 | SHAPEFILE | N
PL-00012876 | Lone Rock SW | Y | 64 | SK PS 00142476 | 2023-02-15 | 142204-001 | 11-05-047-27W3 | 14-05-047-27W3 | Pipeline Segment Connection Above Ground | Pipeline Segment Connection Above Ground | Flowline | Lone Rock SW | CANADIAN NATURAL RESOURCES LIMITED | Operating | Salt water |  |  | 0.383 | 0.383 | [8 empty] | 7000 |  |  |  |  | 0 | SYSGEN | N
PL-00012862 | 150900703W2OE | Y | 17 | SK PS 00142358 | 2023-02-14 | 127693 | 05-10-007-03W2 | 05-10-007-03W2 | Well | Oil Satellite | Flowline | 15-09-007-03W2 Battery OE | SATURN OIL & GAS INC. | Operating | Oil Well Effluent |  | Fibreglass | 0.137 | 0.137 | [8 empty] | 4960 |  |  |  |  | 17 | SYSGEN | N
PL-00012863 |  | N | 1 | SK PS 00142362 | 2023-02-14 |  | 09-15-007-09W2 | 15-15-007-09W2 | Pipeline Segment Connection Below Ground | Well | Flowline | 03-20-007-08W2M MWB SW Flowline | WHITECAP RESOURCES INC. | Operating | Salt water |  | Fibreglass | 0.235 | 0.235 | 118.3 | 9.5 | 1 | STAR | 2250 |  | 19300 | 15513 | 13760 | 0 | 1.5 | Uncoated | Uncoated | 0 | SHAPEFILE | N
PL-00012868 | 617100 | Y | 8 | SK PS 00142386 | 2023-02-14 | 617100-038 | 05-30-050-27W3 | 12-30-050-27W3 | Blind End | Blind End | Flowline | Aberfeldy Horizontals | CENOVUS ENERGY INC. | Abandoned | Natural Gas |  |  | 0.321 | 0.321 | [8 empty] | 0 | [5 empty] | SHAPEFILE | N
PL-00012862 | 150900703W2OE | Y | 18 | SK PS 00142359 | 2023-02-14 | 127335 | 04-10-007-03W2 | 05-10-007-03W2 | Well | Multi Well Battery | Flowline | 15-09-007-03W2 Battery OE | SATURN OIL & GAS INC. | Operating | Oil Well Effluent |  | Fibreglass | 0.268 | 0.268 | [8 empty] | 4960 |  |  |  |  | 17 | SYSGEN | N
PL-00012865 |  | N | 3 | SK PS 00142368 | 2023-02-14 | 15-29 to 10-29 | 15-29-045-26W3 | 10-29-045-26W3 | Single Well Battery | Injection/Disposal Facility | Flowline |  | MARLIN RESOURCES LTD. | Operating | Salt water | Produced Water | Composite | 0.525 | 0.525 | 101 | 12 | 1 | FPLP | 601 |  | 6927.8 | 5250 | 5235 | 0 | 2 | Uncoated | Uncoated | 0 | SHAPEFILE | N
PL-00012862 | 150900703W2OE | Y | 9 | SK PS 00142350 | 2023-02-14 | 141113 | 08-09-007-03W2 | 15-09-007-03W2 | Oil Satellite | Multi Well Battery | Flowline | 15-09-007-03W2 Battery OE | SATURN OIL & GAS INC. | Operating | Oil Well Effluent |  | Fibreglass | 0.767 | 0.767 | [8 empty] | 4960 |  |  |  |  | 17 | SYSGEN | N
PL-00012865 |  | N | 4 | SK PS 00142369 | 2023-02-14 | 11-29 to 10-29 | 11-29-045-26W3 | 10-29-045-26W3 | Single Well Battery | Injection/Disposal Facility | Flowline |  | MARLIN RESOURCES LTD. | Operating | Salt water | Produced Water | Composite | 0.465 | 0.465 | 101 | 12 | 1 | FPLP | 601 |  | 6927.8 | 5250 | 5235 | 0 | 2 | Uncoated | Uncoated | 0 | SHAPEFILE | N
PL-00012862 | 150900703W2OE | Y | 20 | SK PS 00142361 | 2023-02-14 | 124482 | 06-09-007-03W2 | 07-09-007-03W2 | Well | Oil Satellite | Flowline | 15-09-007-03W2 Battery OE | SATURN OIL & GAS INC. | Operating | Oil Well Effluent |  | Fibreglass | 0.402 | 0.402 | [8 empty] | 4960 |  |  |  |  | 17 | SYSGEN | N
PL-00012870 | 617103 | Y | 1 | SK PS 00142400 | 2023-02-14 | 617103-013 | 14-10-050-27W3 | 12-10-050-27W3 | Blind End | Blind End | Flowline | Aberfeldy Horizontals | CENOVUS ENERGY INC. | Abandoned | Fuel Gas |  |  | 0.595 | 0.595 | [8 empty] | 0 | [5 empty] | SHAPEFILE | N
PL-00001524 |  | N | 11 | SK PS 00142339 | 2023-02-14 |  | 14-15-007-09W2 | 09-15-007-09W2 | Oil Satellite | Pipeline Segment Connection Below Ground | Flowline | 03-20-007-08W2M MWB OE Flowline | WHITECAP RESOURCES INC. | Operating | Oil Well Effluent |  | Fibreglass | 0.566 | 0.566 | 103.1 | 3.2 | 1 | STAR | 1000 |  | 5520 | 4957 | 4957 | 49.57 | 1.5 | Uncoated | Uncoated | 10 | SHAPEFILE | N
PL-00012874 | 617245 | Y | 2 | SK PS 00142408 | 2023-02-14 | 617245-051 | 11-10-050-27W3 | 14-10-050-27W3 | Blind End | Blind End | Flowline | Aberfeldy Horizontals | CENOVUS ENERGY INC. | Abandoned | Oil Well Effluent |  |  | 0.446 | 0.446 | [8 empty] | 0 | [5 empty] | SHAPEFILE | N
PL-00012869 | 617101 | Y | 4 | SK PS 00142394 | 2023-02-14 | 617101-026 | 12-31-050-27W3 | 04-04-051-27W3 | Pipeline Segment Connection Above Ground | Pipeline Segment Connection Above Ground | Flowline | Aberfeldy Horizontals | CENOVUS ENERGY INC. | Operating | Fuel Gas |  |  | 1.423 | 1.423 | [8 empty] | 1225 | [5 empty] | SHAPEFILE | N
PL-00012874 | 617245 | Y | 3 | SK PS 00142409 | 2023-02-14 | 617245-062 | 15-36-050-28W3 | 09-36-050-28W3 | Blind End | Blind End | Flowline | Aberfeldy Horizontals | CENOVUS ENERGY INC. | Abandoned | Oil Well Effluent |  |  | 0.874 | 0.874 | [8 empty] | 0 | [5 empty] | SHAPEFILE | N
PL-00012862 | 150900703W2OE | Y | 4 | SK PS 00142345 | 2023-02-14 | 101433 | 16-09-007-03W2 | 15-09-007-03W2 | Well | Multi Well Battery | Flowline | 15-09-007-03W2 Battery OE | SATURN OIL & GAS INC. | Operating | Oil Well Effluent |  | Fibreglass | 0.399 | 0.399 | [8 empty] | 4960 |  |  |  |  | 17 | SYSGEN | N
PL-00012862 | 150900703W2OE | Y | 19 | SK PS 00142360 | 2023-02-14 | 124490 | 06-09-007-03W2 | 15-09-007-03W2 | Well | Oil Satellite | Flowline | 15-09-007-03W2 Battery OE | SATURN OIL & GAS INC. | Operating | Oil Well Effluent |  | Fibreglass | 0.722 | 0.722 | [8 empty] | 4960 |  |  |  |  | 17 | SYSGEN | N
PL-00012868 | 617100 | Y | 7 | SK PS 00142385 | 2023-02-14 | 617100-037 | 11-30-050-27W3 | 12-30-050-27W3 | Blind End | Blind End | Flowline | Aberfeldy Horizontals | CENOVUS ENERGY INC. | Abandoned | Natural Gas |  |  | 0.447 | 0.447 | [8 empty] | 0 | [5 empty] | SHAPEFILE | N
PL-00012864 |  | N | 3 | SK PS 00142365 | 2023-02-14 |  | 01-07-033-23W3 | 09-07-033-23W3 | Pipeline Segment Connection Above Ground | Pipeline Segment Connection Above Ground | Flowline | 1-7-33-23 to 10-07-033-23W3M | WHITECAP RESOURCES INC. | Operating | Oil Well Effluent |  | Composite | 0.691 | 0.691 | 97 | 10 | 1 | FPLP | 301 |  | 6176 | 4960 | 4960 | 0 | 1.5 | Uncoated | Uncoated | 0 | SHAPEFILE | N
PL-00012866 | 16-13-6-6W2 Header Project | N | 3 | SK PS 00142374 | 2023-02-14 | 16-13 Header to 2C16-13 HZ | 16-13-006-06W2 | 16-13-006-06W2 | Pipeline Segment Connection Above Ground | Well | Flowline | 16-13-6-6W2 Header Project | VILLANOVA ENERGY INC. | Operating | Oil Well Effluent |  | Fibreglass | 0.045 | 0.045 | 81 | 3.3 | 1 | STAR | 1000 |  | 5520 | 5520 | 1400 | 1.73 | 1.6 | Uncoated | Uncoated | 1.238 | SHAPEFILE | N
PL-00012860 |  | N | 1 | SK PS 00142340 | 2023-02-14 |  | 09-15-007-09W2 | 15-15-007-09W2 | Pipeline Segment Connection Below Ground | Well | Flowline | 11-15-007-09W2M MWB SW Flowline | WHITECAP RESOURCES INC. | Operating | Salt water |  | Fibreglass | 0.477 | 0.477 | 118.3 | 9.5 | 1 | STAR | 2250 |  | 19300 | 15513 | 13760 | 0 | 1.5 | Uncoated | Uncoated | 0 | SHAPEFILE | N
PL-00012862 | 150900703W2OE | Y | 11 | SK PS 00142352 | 2023-02-14 | 127850 | 06-10-007-03W2 | 06-10-007-03W2 | Well | Pipeline Segment Connection Above Ground | Flowline | 15-09-007-03W2 Battery OE | SATURN OIL & GAS INC. | Operating | Oil Well Effluent |  | Fibreglass | 0.214 | 0.214 | [8 empty] | 4960 |  |  |  |  | 17 | SYSGEN | N
PL-00012868 | 617100 | Y | 9 | SK PS 00142387 | 2023-02-14 | 617100-039 | 02-30-050-27W3 | 07-30-050-27W3 | Blind End | Blind End | Flowline | Aberfeldy Horizontals | CENOVUS ENERGY INC. | Abandoned | Natural Gas |  |  | 0.491 | 0.491 | [8 empty] | 0 | [5 empty] | SHAPEFILE | N
PL-00012867 | E03900 | N | 1 | SK PS 00142378 | 2023-02-14 | E03900-1 | 08-03-030-21W3 | 07-03-030-21W3 | Well | Well | Flowline | 08-03 to 07-03-030-21W3 | TEINE ENERGY LTD. | Operating | Oil Well Effluent |  | Composite | 0.356 | 0.356 | 124 | 12.6 | 1 | FPLP | 301 |  | 6176 | 6176 | 4960 | 0 | 1.5 | Uncoated | Uncoated | 0 | SHAPEFILE | N
PL-00001524 |  | N | 13 | SK PS 00142371 | 2023-02-14 |  | 08-02-007-09W2 | 12-12-007-09W2 | Oil Satellite | Oil Satellite | Flowline | 03-20-007-08W2M MWB OE Flowline | WHITECAP RESOURCES INC. | Operating | Oil Well Effluent |  | Fibreglass | 2.601 | 2.601 | 82.5 | 3.2 | 1 | STAR | 1000 |  | 5520 | 4957 | 4957 | 49.57 | 1.5 | Uncoated | Uncoated | 10 | SHAPEFILE | N
PL-00012869 | 617101 | Y | 1 | SK PS 00142391 | 2023-02-14 | 617101-018 | 15-30-050-27W3 | 14-30-050-27W3 | Single Well Battery | Well | Flowline | Aberfeldy Horizontals | CENOVUS ENERGY INC. | Operating | Fuel Gas |  |  | 0.351 | 0.351 | [8 empty] | 1225 | [5 empty] | SHAPEFILE | N
PL-00012866 | 16-13-6-6W2 Header Project | N | 1 | SK PS 00142372 | 2023-02-14 | 1B1-24 HZ to 16-13 Header | 01-24-006-06W2 | 16-13-006-06W2 | Well | Pipeline Segment Connection Above Ground | Flowline | 16-13-6-6W2 Header Project | VILLANOVA ENERGY INC. | Operating | Oil Well Effluent |  | Fibreglass | 0.197 | 0.197 | 81 | 3.3 | 1 | STAR | 1000 |  | 5520 | 5520 | 1400 | 1.73 | 1.6 | Uncoated | Uncoated | 1.238 | SHAPEFILE | N
PL-00012868 | 617100 | Y | 5 | SK PS 00142383 | 2023-02-14 | 617100-017 | 14-35-050-27W3 | 06-34-050-27W3 | Blind End | Blind End | Flowline | Aberfeldy Horizontals | CENOVUS ENERGY INC. | Abandoned | Natural Gas |  |  | 2.234 | 2.234 | [8 empty] | 0 | [5 empty] | SHAPEFILE | N
PL-00012873 | 617197 | Y | 1 | SK PS 00142406 | 2023-02-14 | 617197-001 | 05-19-051-27W3 | 11-20-051-27W3 | Blind End | Blind End | Flowline | Aberfeldy Horizontals | CENOVUS ENERGY INC. | Abandoned | Natural Gas |  |  | 2.316 | 2.316 | [8 empty] | 0 | [5 empty] | SHAPEFILE | N
PL-00012869 | 617101 | Y | 7 | SK PS 00142397 | 2023-02-14 | 617101-037 | 16-01-051-28W3 | 15-01-051-28W3 | Blind End | Blind End | Flowline | Aberfeldy Horizontals | CENOVUS ENERGY INC. | Abandoned | Fuel Gas |  |  | 0.458 | 0.458 | [8 empty] | 0 | [5 empty] | SHAPEFILE | N
PL-00012864 |  | N | 1 | SK PS 00142363 | 2023-02-14 |  | 09-07-033-23W3 | 10-07-033-23W3 | Pipeline Segment Connection Above Ground | Pipeline Segment Connection Above Ground | Flowline | 1-7-33-23 to 10-07-033-23W3M | WHITECAP RESOURCES INC. | Operating | Oil Well Effluent |  | Composite | 0.441 | 0.441 | 124 | 12.5 | 1 | FPLP | 301 |  | 6176 | 6176 | 4960 | 0 | 1.5 | Uncoated | Uncoated | 0 | SHAPEFILE | N
PL-00012868 | 617100 | Y | 4 | SK PS 00142382 | 2023-02-14 | 617100-014 | 02-22-050-27W3 | 16-27-050-27W3 | Blind End | Blind End | Flowline | Aberfeldy Horizontals | CENOVUS ENERGY INC. | Abandoned | Natural Gas |  |  | 2.986 | 2.986 | [8 empty] | 0 | [5 empty] | SHAPEFILE | N
PL-00012861 | 150900703W2SW | Y | 1 | SK PS 00142341 | 2023-02-14 | 145085 | 15-09-007-03W2 | 15-09-007-03W2 | Multi Well Battery | Well | Flowline | 15-09-007-03W2 Battery SW | SATURN OIL & GAS INC. | Operating | Salt water |  | Fibreglass | 0.246 | 0.246 | [8 empty] | 9960 |  |  |  |  | 17 | SYSGEN | N
PL-00012862 | 150900703W2OE | Y | 1 | SK PS 00142342 | 2023-02-14 | 127700 | 15-09-007-03W2 | 15-09-007-03W2 | Multi Well Battery | Well | Flowline | 15-09-007-03W2 Battery OE | SATURN OIL & GAS INC. | Operating | Oil Well Effluent |  | Fibreglass | 0.233 | 0.233 | [8 empty] | 4960 |  |  |  |  | 17 | SYSGEN | N
PL-00012869 | 617101 | Y | 8 | SK PS 00142398 | 2023-02-14 | 617101-038 | 03-07-051-27W3 | 16-01-051-28W3 | Blind End | Blind End | Flowline | Aberfeldy Horizontals | CENOVUS ENERGY INC. | Abandoned | Fuel Gas |  |  | 1.14 | 1.14 | [8 empty] | 0 | [5 empty] | SHAPEFILE | N
PL-00012862 | 150900703W2OE | Y | 15 | SK PS 00142356 | 2023-02-14 | 101482 | 07-09-007-03W2 | 08-09-007-03W2 | Oil Satellite | Oil Satellite | Flowline | 15-09-007-03W2 Battery OE | SATURN OIL & GAS INC. | Operating | Oil Well Effluent |  | Fibreglass | 0.294 | 0.294 | [8 empty] | 4960 |  |  |  |  | 17 | SYSGEN | N
PL-00012868 | 617100 | Y | 1 | SK PS 00142379 | 2023-02-14 | 617100-004 | 06-34-050-27W3 | 04-34-050-27W3 | Blind End | Blind End | Flowline | Aberfeldy Horizontals | CENOVUS ENERGY INC. | Abandoned | Natural Gas |  |  | 0.76 | 0.76 | [8 empty] | 0 | [5 empty] | SHAPEFILE | N
PL-00012871 | 617170 | Y | 1 | SK PS 00142403 | 2023-02-14 | 617170-001 | 15-21-050-27W3 | 14-21-050-27W3 | Blind End | Blind End | Flowline | Aberfeldy Horizontals | CENOVUS ENERGY INC. | Abandoned | Salt water |  |  | 0.396 | 0.396 | [8 empty] | 0 | [5 empty] | SHAPEFILE | N
PL-00012868 | 617100 | Y | 10 | SK PS 00142388 | 2023-02-14 | 617100-052 | 11-30-050-27W3 | 12-30-050-27W3 | Blind End | Blind End | Flowline | Aberfeldy Horizontals | CENOVUS ENERGY INC. | Abandoned | Natural Gas |  |  | 0.538 | 0.538 | [8 empty] | 0 | [5 empty] | SHAPEFILE | N
PL-00012870 | 617103 | Y | 3 | SK PS 00142402 | 2023-02-14 | 617103-033 | 12-10-050-27W3 | 11-10-050-27W3 | Blind End | Blind End | Flowline | Aberfeldy Horizontals | CENOVUS ENERGY INC. | Abandoned | Fuel Gas |  |  | 0.386 | 0.386 | [8 empty] | 0 | [5 empty] | SHAPEFILE | N
PL-00012868 | 617100 | Y | 11 | SK PS 00142389 | 2023-02-14 | 617100-053 | 05-30-050-27W3 | 12-30-050-27W3 | Blind End | Blind End | Flowline | Aberfeldy Horizontals | CENOVUS ENERGY INC. | Abandoned | Natural Gas |  |  | 0.337 | 0.337 | [8 empty] | 0 | [5 empty] | SHAPEFILE | N
PL-00012866 | 16-13-6-6W2 Header Project | N | 2 | SK PS 00142373 | 2023-02-14 | 16-13 Header to 1-24 Blind End | 16-13-006-06W2 | 01-24-006-06W2 | Pipeline Segment Connection Above Ground | Blind End | Flowline | 16-13-6-6W2 Header Project | VILLANOVA ENERGY INC. | Under Construction - New | Oil Well Effluent |  | Fibreglass | 0.139 | 0.139 | 81 | 3.3 | 1 | STAR | 1000 |  | 5520 | 5520 | 1400 | 1.73 | 1.6 | Uncoated | Uncoated | 1.238 | SHAPEFILE | N
PL-00012862 | 150900703W2OE | Y | 5 | SK PS 00142346 | 2023-02-14 | 101524 | 16-09-007-03W2 | 15-09-007-03W2 | Well | Multi Well Battery | Flowline | 15-09-007-03W2 Battery OE | SATURN OIL & GAS INC. | Operating | Oil Well Effluent |  | Fibreglass | 0.4 | 0.4 | [8 empty] | 4960 |  |  |  |  | 17 | SYSGEN | N
PL-00012865 |  | N | 1 | SK PS 00142366 | 2023-02-14 | 7-29 to 10-29 | 07-29-045-26W3 | 10-29-045-26W3 | Single Well Battery | Injection/Disposal Facility | Flowline |  | MARLIN RESOURCES LTD. | Operating | Salt water | Produced Water | Composite | 0.498 | 0.498 | 101 | 12 | 1 | FPLP | 601 |  | 6927.8 | 5250 | 5235 | 0 | 2 | Uncoated | Uncoated | 0 | SHAPEFILE | N
PL-00012866 | 16-13-6-6W2 Header Project | N | 5 | SK PS 00142376 | 2023-02-14 | 4in line from 16-13 Header to line splice into existing 4in segment (SK PS 00121219) | 16-13-006-06W2 | 16-13-006-06W2 | Pipeline Segment Connection Above Ground | Pipeline Segment Connection Below Ground | Flowline | 16-13-6-6W2 Header Project | VILLANOVA ENERGY INC. | Operating | Oil Well Effluent |  | Fibreglass | 0.135 | 0.135 | 103.4 | 4.1 | 1 | STAR | 1000 |  | 5520 | 5520 | 1400 | 1.73 | 1.6 | Uncoated | Uncoated | 1.238 | SHAPEFILE | N
PL-00012868 | 617100 | Y | 3 | SK PS 00142381 | 2023-02-14 | 617100-009 | 11-30-050-27W3 | 11-30-050-27W3 | Blind End | Blind End | Flowline | Aberfeldy Horizontals | CENOVUS ENERGY INC. | Abandoned | Natural Gas |  |  | 0.075 | 0.075 | [8 empty] | 0 | [5 empty] | SHAPEFILE | N
PL-00012875 | 13-33 to 12-33-30-18W3 East Dods NEW OE | N | 2 | SK PS 00142412 | 2023-02-14 | 13-33 to 12-33-30-18W3 East Dods NEW OE | 13-33-030-18W3 | 12-33-030-18W3 | Pipeline Segment Connection Above Ground | Pipeline Segment Connection Above Ground | Flowline | 13-33 to 12-33-30-18W3 East Dods NEW OE | BAYTEX ENERGY LTD. | Operating | Oil Well Effluent |  | Composite | 0.385 | 0.385 | 97 | 10 | 1 | FPLP | 301 |  | 6176 | 6176 | 4960 | 0 | 1.2 | Uncoated | Uncoated | 0 | SHAPEFILE | N
PL-00012862 | 150900703W2OE | Y | 7 | SK PS 00142348 | 2023-02-14 | 145086 | 06-10-007-03W2 | 15-09-007-03W2 | Well | Multi Well Battery | Flowline | 15-09-007-03W2 Battery OE | SATURN OIL & GAS INC. | Operating | Oil Well Effluent |  | Fibreglass | 1.36 | 1.36 | [8 empty] | 4960 |  |  |  |  | 17 | SYSGEN | N
PL-00012866 | 16-13-6-6W2 Header Project | N | 6 | SK PS 00142377 | 2023-02-14 | 3in line from 16-13 Header to line splice into existing 3in segment (SK PS 00120758) | 16-13-006-06W2 | 16-13-006-06W2 | Pipeline Segment Connection Above Ground | Pipeline Segment Connection Below Ground | Flowline | 16-13-6-6W2 Header Project | VILLANOVA ENERGY INC. | Operating | Oil Well Effluent |  | Fibreglass | 0.052 | 0.052 | 81 | 3.3 | 1 | STAR | 1000 |  | 5520 | 5520 | 1400 | 1.73 | 1.6 | Uncoated | Uncoated | 1.238 | SHAPEFILE | N
PL-00012862 | 150900703W2OE | Y | 12 | SK PS 00142353 | 2023-02-14 | 127689 | 09-09-007-03W2 | 08-09-007-03W2 | Well | Oil Satellite | Flowline | 15-09-007-03W2 Battery OE | SATURN OIL & GAS INC. | Operating | Oil Well Effluent |  | Fibreglass | 0.198 | 0.198 | [8 empty] | 4960 |  |  |  |  | 17 | SYSGEN | N
PL-00012862 | 150900703W2OE | Y | 16 | SK PS 00142357 | 2023-02-14 | 101492 | 07-09-007-03W2 | 08-09-007-03W2 | Oil Satellite | Oil Satellite | Flowline | 15-09-007-03W2 Battery OE | SATURN OIL & GAS INC. | Operating | Oil Well Effluent |  | Fibreglass | 0.296 | 0.296 | [8 empty] | 4960 |  |  |  |  | 17 | SYSGEN | N
PL-00012866 | 16-13-6-6W2 Header Project | N | 4 | SK PS 00142375 | 2023-02-14 | 16-13 Header to (new) 16-13 HZ | 16-13-006-06W2 | 16-13-006-06W2 | Pipeline Segment Connection Above Ground | Well | Flowline | 16-13-6-6W2 Header Project | VILLANOVA ENERGY INC. | Under Construction - New | Oil Well Effluent |  | Fibreglass | 0.075 | 0.075 | 81 | 3.3 | 1 | STAR | 1000 |  | 5520 | 5520 | 1400 | 1.73 | 1.6 | Uncoated | Uncoated | 1.238 | SHAPEFILE | N
PL-00012869 | 617101 | Y | 3 | SK PS 00142393 | 2023-02-14 | 617101-021 | 03-30-050-27W3 | 04-30-050-27W3 | Blind End | Blind End | Flowline | Aberfeldy Horizontals | CENOVUS ENERGY INC. | Abandoned | Fuel Gas |  |  | 0.413 | 0.413 | [8 empty] | 0 | [5 empty] | SHAPEFILE | N
PL-00012870 | 617103 | Y | 2 | SK PS 00142401 | 2023-02-14 | 617103-020 | 09-09-050-27W3 | 08-09-050-27W3 | Blind End | Blind End | Flowline | Aberfeldy Horizontals | CENOVUS ENERGY INC. | Abandoned | Fuel Gas |  |  | 0.425 | 0.425 | [8 empty] | 0 | [5 empty] | SHAPEFILE | N
PL-00012864 |  | N | 2 | SK PS 00142364 | 2023-02-14 |  | 01-07-033-23W3 | 09-07-033-23W3 | Pipeline Segment Connection Above Ground | Pipeline Segment Connection Above Ground | Flowline | 1-7-33-23 to 10-07-033-23W3M | WHITECAP RESOURCES INC. | Operating | Oil Well Effluent |  | Composite | 0.691 | 0.691 | 124 | 12.5 | 1 | FPLP | 301 |  | 6176 | 4960 | 4960 | 0 | 1.5 | Uncoated | Uncoated | 0 | SHAPEFILE | N
PL-00012862 | 150900703W2OE | Y | 14 | SK PS 00142355 | 2023-02-14 | 127679 | 05-10-007-03W2 | 08-09-007-03W2 | Oil Satellite | Oil Satellite | Flowline | 15-09-007-03W2 Battery OE | SATURN OIL & GAS INC. | Operating | Oil Well Effluent |  | Fibreglass | 0.286 | 0.286 | [8 empty] | 4960 |  |  |  |  | 17 | SYSGEN | N
PL-00012862 | 150900703W2OE | Y | 2 | SK PS 00142343 | 2023-02-14 | 127288 | 15-09-007-03W2 | 15-09-007-03W2 | Blind End | Blind End | Flowline | 15-09-007-03W2 Battery OE | SATURN OIL & GAS INC. | Abandoned | Oil Well Effluent |  | Fibreglass | 0.268 | 0.268 | [8 empty] | 4960 |  |  |  |  | 17 | SYSGEN | N
PL-00012862 | 150900703W2OE | Y | 8 | SK PS 00142349 | 2023-02-14 | 127675 | 15-09-007-03W2 | 06-10-007-03W2 | Pipeline Segment Connection Above Ground | Multi Well Battery | Flowline | 15-09-007-03W2 Battery OE | SATURN OIL & GAS INC. | Operating | Oil Well Effluent |  | Fibreglass | 1.254 | 1.254 | [8 empty] | 4960 |  |  |  |  | 17 | SYSGEN | N
PL-00012872 | 617181 | Y | 1 | SK PS 00142405 | 2023-02-14 | 617181-025 | 10-34-048-27W3 | 10-34-048-27W3 | Blind End | Blind End | Flowline | Aberfeldy Horizontals | CENOVUS ENERGY INC. | Abandoned | Natural Gas |  |  | 0.247 | 0.247 | [8 empty] | 0 | [5 empty] | SHAPEFILE | N
PL-00012874 | 617245 | Y | 1 | SK PS 00142407 | 2023-02-14 | 617245-050 | 12-10-050-27W3 | 14-10-050-27W3 | Blind End | Blind End | Flowline | Aberfeldy Horizontals | CENOVUS ENERGY INC. | Abandoned | Oil Well Effluent |  |  | 0.58 | 0.58 | [8 empty] | 0 | [5 empty] | SHAPEFILE | N
PL-00012868 | 617100 | Y | 12 | SK PS 00142390 | 2023-02-14 | 617100-065 | 10-12-051-28W3 | 04-18-051-27W3 | Blind End | Blind End | Flowline | Aberfeldy Horizontals | CENOVUS ENERGY INC. | Abandoned | Natural Gas |  |  | 1.16 | 1.16 | [8 empty] | 0 | [5 empty] | SHAPEFILE | N
PL-00012868 | 617100 | Y | 2 | SK PS 00142380 | 2023-02-14 | 617100-007 | 09-19-050-27W3 | 15-30-050-27W3 | Blind End | Blind End | Flowline | Aberfeldy Horizontals | CENOVUS ENERGY INC. | Abandoned | Natural Gas |  |  | 2.852 | 2.852 | [8 empty] | 0 | [5 empty] | SHAPEFILE | N
PL-00012869 | 617101 | Y | 5 | SK PS 00142395 | 2023-02-14 | 617101-029 | 12-05-051-27W3 | 13-05-051-27W3 | Blind End | Blind End | Flowline | Aberfeldy Horizontals | CENOVUS ENERGY INC. | Abandoned | Fuel Gas |  |  | 0.497 | 0.497 | [8 empty] | 0 | [5 empty] | SHAPEFILE | N
PL-00012869 | 617101 | Y | 9 | SK PS 00142399 | 2023-02-14 | 617101-039 | 13-05-051-27W3 | 03-07-051-27W3 | Blind End | Blind End | Flowline | Aberfeldy Horizontals | CENOVUS ENERGY INC. | Abandoned | Fuel Gas |  |  | 1.803 | 1.803 | [8 empty] | 0 | [5 empty] | SHAPEFILE | N
PL-00012862 | 150900703W2OE | Y | 13 | SK PS 00142354 | 2023-02-14 | 127837 | 05-10-007-03W2 | 08-09-007-03W2 | Well | Oil Satellite | Flowline | 15-09-007-03W2 Battery OE | SATURN OIL & GAS INC. | Operating | Oil Well Effluent |  | Fibreglass | 0.267 | 0.267 | [8 empty] | 4960 |  |  |  |  | 17 | SYSGEN | N
PL-00001524 |  | N | 12 | SK PS 00142370 | 2023-02-14 |  | 08-02-007-09W2 | 12-12-007-09W2 | Oil Satellite | Oil Satellite | Flowline | 03-20-007-08W2M MWB OE Flowline | WHITECAP RESOURCES INC. | Operating | Oil Well Effluent |  | Fibreglass | 2.602 | 2.602 | 164.8 | 4.9 | 1 | STAR | 800 |  | 3960 | 3958 | 3958 | 39.58 | 1.5 | Uncoated | Uncoated | 10 | SHAPEFILE | N
PL-00012859 |  | N | 1 | SK PS 00142338 | 2023-02-14 |  | 14-15-007-09W2 | 09-15-007-09W2 | Oil Satellite | Pipeline Segment Connection Below Ground | Flowline | 11-15-007-09W2M MWB OE Flowline | WHITECAP RESOURCES INC. | Operating | Oil Well Effluent |  | Fibreglass | 0.567 | 0.567 | 103.1 | 3.2 | 1 | STAR | 1000 |  | 5520 | 4957 | 4957 | 49.57 | 1.5 | Uncoated | Uncoated | 10 | SHAPEFILE | N
PL-00012875 | 13-33 to 12-33-30-18W3 East Dods NEW OE | N | 1 | SK PS 00142411 | 2023-02-14 | 13-33 to 12-33-30-18W3 East Dods NEW OE | 13-33-030-18W3 | 12-33-030-18W3 | Pipeline Segment Connection Above Ground | Pipeline Segment Connection Above Ground | Flowline | 13-33 to 12-33-30-18W3 East Dods NEW OE | BAYTEX ENERGY LTD. | Operating | Oil Well Effluent |  | Composite | 0.384 | 0.384 | 97 | 10 | 1 | FPLP | 301 |  | 6176 | 6176 | 4960 | 0 | 1.2 | Uncoated | Uncoated | 0 | SHAPEFILE | N
PL-00012868 | 617100 | Y | 6 | SK PS 00142384 | 2023-02-14 | 617100-030 | 15-15-050-27W3 | 02-22-050-27W3 | Blind End | Blind End | Flowline | Aberfeldy Horizontals | CENOVUS ENERGY INC. | Abandoned | Natural Gas |  |  | 0.646 | 0.646 | [8 empty] | 0 | [5 empty] | SHAPEFILE | N
PL-00012871 | 617170 | Y | 2 | SK PS 00142404 | 2023-02-14 | 617170-002 | 09-21-050-27W3 | 15-21-050-27W3 | Blind End | Blind End | Flowline | Aberfeldy Horizontals | CENOVUS ENERGY INC. | Abandoned | Salt water |  |  | 0.57 | 0.57 | [8 empty] | 0 | [5 empty] | SHAPEFILE | N
PL-00012874 | 617245 | Y | 4 | SK PS 00142410 | 2023-02-14 | 617245-063 | 10-36-050-28W3 | 09-36-050-28W3 | Blind End | Blind End | Flowline | Aberfeldy Horizontals | CENOVUS ENERGY INC. | Abandoned | Oil Well Effluent |  |  | 0.258 | 0.258 | [8 empty] | 0 | [5 empty] | SHAPEFILE | N
PL-00012869 | 617101 | Y | 6 | SK PS 00142396 | 2023-02-14 | 617101-036 | 15-01-051-28W3 | 10-01-051-28W3 | Blind End | Blind End | Flowline | Aberfeldy Horizontals | CENOVUS ENERGY INC. | Abandoned | Fuel Gas |  |  | 0.321 | 0.321 | [8 empty] | 0 | [5 empty] | SHAPEFILE | N
PL-00012865 |  | N | 2 | SK PS 00142367 | 2023-02-14 | 8-29 (9-29) to 10-29 | 08-29-045-26W3 | 10-29-045-26W3 | Single Well Battery | Injection/Disposal Facility | Flowline |  | MARLIN RESOURCES LTD. | Operating | Salt water | Produced Water | Composite | 0.628 | 0.628 | 101 | 12 | 1 | FPLP | 601 |  | 6927.8 | 5250 | 5235 | 0 | 2 | Uncoated | Uncoated | 0 | SHAPEFILE | N
PL-00012862 | 150900703W2OE | Y | 3 | SK PS 00142344 | 2023-02-14 | 127245 | 15-09-007-03W2 | 15-09-007-03W2 | Well | Multi Well Battery | Flowline | 15-09-007-03W2 Battery OE | SATURN OIL & GAS INC. | Operating | Oil Well Effluent |  | Fibreglass | 0.099 | 0.099 | [8 empty] | 4960 |  |  |  |  | 17 | SYSGEN | N
PL-00012862 | 150900703W2OE | Y | 10 | SK PS 00142351 | 2023-02-14 | 127843 | 08-09-007-03W2 | 15-09-007-03W2 | Oil Satellite | Multi Well Battery | Flowline | 15-09-007-03W2 Battery OE | SATURN OIL & GAS INC. | Operating | Oil Well Effluent |  | Fibreglass | 0.711 | 0.711 | [8 empty] | 4960 |  |  |  |  | 17 | SYSGEN | N
PL-00012869 | 617101 | Y | 2 | SK PS 00142392 | 2023-02-14 | 617101-019 | 15-30-050-27W3 | 09-19-050-27W3 | Blind End | Blind End | Flowline | Aberfeldy Horizontals | CENOVUS ENERGY INC. | Abandoned | Fuel Gas |  |  | 2.882 | 2.882 | [8 empty] | 0 | [5 empty] | SHAPEFILE | N
PL-00012862 | 150900703W2OE | Y | 6 | SK PS 00142347 | 2023-02-14 | 145087 | 16-09-007-03W2 | 15-09-007-03W2 | Well | Multi Well Battery | Flowline | 15-09-007-03W2 Battery OE | SATURN OIL & GAS INC. | Operating | Oil Well Effluent |  | Fibreglass | 0.503 | 0.503 | [8 empty] | 4960 |  |  |  |  | 17 | SYSGEN | N
PL-00012856 | 617193 | Y | 6 | SK PS 00142327 | 2023-02-13 | 617193-019 | 09-11-044-23W3 | 09-11-044-23W3 | Blind End | Blind End | Flowline | Freemont | CENOVUS ENERGY INC. | Abandoned | Natural Gas |  |  | 0.139 | 0.139 | [8 empty] | 0 | [5 empty] | SHAPEFILE | N
PL-00012856 | 617193 | Y | 5 | SK PS 00142326 | 2023-02-13 | 617193-018 | 09-11-044-23W3 | 01-11-044-23W3 | Blind End | Blind End | Flowline | Freemont | CENOVUS ENERGY INC. | Abandoned | Natural Gas |  |  | 0.74 | 0.74 | [8 empty] | 0 | [5 empty] | SHAPEFILE | N
PL-00012856 | 617193 | Y | 7 | SK PS 00142328 | 2023-02-13 | 617193-020 | 01-11-044-23W3 | 04-12-044-23W3 | Blind End | Blind End | Flowline | Freemont | CENOVUS ENERGY INC. | Abandoned | Natural Gas |  |  | 0.364 | 0.364 | [8 empty] | 0 | [5 empty] | SHAPEFILE | N
PL-00000960 |  | N | 9 | SK PS 00142334 | 2023-02-13 |  | 13-14-005-08W2 | 13-14-005-08W2 | Well | Pipeline Segment Connection Below Ground | Flowline | 13-15-005-08W2 MWB OE FLOWLINE | WHITECAP RESOURCES INC. | Operating | Oil Well Effluent |  | Fibreglass | 0.295 | 0.295 | 103.1 | 3.9 | 1 | STAR | 1000 |  | 5520 | 4957 | 4957 | 49.57 | 1.5 | Uncoated | Uncoated | 10 | SHAPEFILE | N
PL-00008500 |  | N | 4 | SK PS 00142336 | 2023-02-13 |  | 13-14-005-08W2 | 13-14-005-08W2 | Pipeline Segment Connection Below Ground | Well | Flowline | 13-15-005-08W2M MWB SW Flowline | WHITECAP RESOURCES INC. | Operating | Salt water |  | Fibreglass | 0.335 | 0.335 | 89.7 | 7.4 | 1 | STAR | 2500 |  | 13760 | 13760 | 13760 | 0 | 1.5 | Uncoated | Uncoated | 0 | SHAPEFILE | N
PL-00012856 | 617193 | Y | 3 | SK PS 00142324 | 2023-02-13 | 617193-016 | 15-11-044-23W3 | 10-11-044-23W3 | Blind End | Blind End | Flowline | Freemont | CENOVUS ENERGY INC. | Abandoned | Natural Gas |  |  | 0.393 | 0.393 | [8 empty] | 0 | [5 empty] | SHAPEFILE | N
PL-00012856 | 617193 | Y | 4 | SK PS 00142325 | 2023-02-13 | 617193-017 | 10-11-044-23W3 | 09-11-044-23W3 | Blind End | Blind End | Flowline | Freemont | CENOVUS ENERGY INC. | Abandoned | Natural Gas |  |  | 0.388 | 0.388 | [8 empty] | 0 | [5 empty] | SHAPEFILE | N
PL-00012857 | 617275 | Y | 1 | SK PS 00142330 | 2023-02-13 | 617275-001 | 14-11-044-23W3 | 13-11-044-23W3 | Blind End | Blind End | Flowline | Freemont | CENOVUS ENERGY INC. | Abandoned | Natural Gas |  |  | 0.457 | 0.457 | [8 empty] | 0 | [5 empty] | SHAPEFILE | N
PL-00012856 | 617193 | Y | 8 | SK PS 00142329 | 2023-02-13 | 617193-021 | 01-11-044-23W3 | 02-11-044-23W3 | Blind End | Blind End | Flowline | Freemont | CENOVUS ENERGY INC. | Abandoned | Natural Gas |  |  | 0.42 | 0.42 | [8 empty] | 0 | [5 empty] | SHAPEFILE | N
PL-00001085 |  | N | 20 | SK PS 00142337 | 2023-02-13 |  | 11-21-007-20W3 | 05-21-007-20W3 | Pipeline Segment Connection Above Ground | Pipeline Segment Connection Above Ground | Flowline | 02-22-007-20W3 MWB SW Flowline | DURHAM CREEK ENERGY LTD. | Operating | Salt water | Produced Water | Steel | 0.7 | 0.7 | 114.3 | 4 | 1 | Z245.1 | 359 | II | 20101.49 | 13760 | 13760 | 0 | 1.5 | High Density Polyethylene (HDPE) | Extruded Poly | 0 | SHAPEFILE | N
PL-00012858 | 16-12-003-34W1 Flowline | N | 2 | SK PS 00142332 | 2023-02-13 | 161200334W1 Flowline | 16-12-003-34W1 | 10-12-003-34W1 | Well | Pipeline Segment Connection Above Ground | Flowline | 16-12 to 10-12 Flowline | SATURN OIL & GAS INC. | Cancelled - Not Constructed | Oil Well Effluent |  | Fibreglass | 0.618 | 0.618 | 81.2 | 2.5 | 1 | STAR | 1000 |  | 5512 | 5512 | 4960 | 55.12 | 1.5 | Uncoated | Uncoated | 10 | SHAPEFILE | N
PL-00012858 | 16-12-003-34W1 Flowline | N | 3 | SK PS 00142333 | 2023-02-13 | 101200334W1 Groupline | 10-12-003-34W1 | 06-12-003-34W1 | Pipeline Segment Connection Above Ground | Multi Well Battery | Flowline | 16-12 to 10-12 Flowline | SATURN OIL & GAS INC. | Cancelled - Not Constructed | Oil Well Effluent |  | Fibreglass | 0.521 | 0.521 | 101.3 | 3 | 1 | STAR | 1000 |  | 5512 | 5512 | 4960 | 55.12 | 1.5 | Uncoated | Uncoated | 10 | SHAPEFILE | N
PL-00012856 | 617193 | Y | 1 | SK PS 00142322 | 2023-02-13 | 617193-014 | 09-10-044-23W3 | 10-11-044-23W3 | Blind End | Blind End | Flowline | Freemont | CENOVUS ENERGY INC. | Abandoned | Natural Gas |  |  | 1.345 | 1.345 | [8 empty] | 0 | [5 empty] | SHAPEFILE | N
PL-00012858 | 16-12-003-34W1 Flowline | N | 1 | SK PS 00142331 | 2023-02-13 | 161200334W1 Flowline | 16-12-003-34W1 | 10-12-003-34W1 | Well | Pipeline Segment Connection Above Ground | Flowline | 16-12 to 10-12 Flowline | SATURN OIL & GAS INC. | Cancelled - Not Constructed | Oil Well Effluent |  | Fibreglass | 0.634 | 0.634 | 81.2 | 2.5 | 1 | STAR | 1000 |  | 5512 | 5512 | 4960 | 55.12 | 1.5 | Uncoated | Uncoated | 10 | SHAPEFILE | N
PL-00000960 |  | N | 10 | SK PS 00142335 | 2023-02-13 |  | 13-14-005-08W2 | 13-14-005-08W2 | Well | Pipeline Segment Connection Below Ground | Flowline | 13-15-005-08W2 MWB OE FLOWLINE | WHITECAP RESOURCES INC. | Operating | Oil Well Effluent |  | Fibreglass | 0.363 | 0.363 | 82.5 | 3.2 | 1 | STAR | 1000 |  | 5520 | 4957 | 4957 | 49.57 | 1.5 | Uncoated | Uncoated | 10 | SHAPEFILE | N
PL-00012856 | 617193 | Y | 2 | SK PS 00142323 | 2023-02-13 | 617193-015 | 14-11-044-23W3 | 06-11-044-23W3 | Blind End | Blind End | Flowline | Freemont | CENOVUS ENERGY INC. | Abandoned | Natural Gas |  |  | 0.485 | 0.485 | [8 empty] | 0 | [5 empty] | SHAPEFILE | N
PL-00012855 | Burstall 01-22 CS | Y | 91 | SK PS 00141836 | 2023-02-10 | 149178-001 | 04-07-019-27W3 | 06-07-019-27W3 | Blind End | Blind End | Flowline |  | CANADIAN NATURAL RESOURCES LIMITED | Abandoned | Natural Gas |  |  | 0.49 | 0.49 | [8 empty] | 0 |  |  |  |  | 0 | SHAPEFILE | N
PL-00012855 | Burstall 01-22 CS | Y | 436 | SK PS 00142181 | 2023-02-10 | 178522-001 | 09-27-019-28W3 | 06-27-019-28W3 | Blind End | Blind End | Flowline |  | CANADIAN NATURAL RESOURCES LIMITED | Abandoned | Natural Gas |  |  | 0.638 | 0.638 | [8 empty] | 0 |  |  |  |  | 0 | SHAPEFILE | N
PL-00012855 | Burstall 01-22 CS | Y | 538 | SK PS 00142283 | 2023-02-10 | 195751-001 | 14-12-020-29W3 | 11-12-020-29W3 | Blind End | Blind End | Flowline |  | CANADIAN NATURAL RESOURCES LIMITED | Abandoned | Natural Gas |  |  | 0.552 | 0.552 | [8 empty] | 0 |  |  |  |  | 0 | SHAPEFILE | N
PL-00012855 | Burstall 01-22 CS | Y | 415 | SK PS 00142160 | 2023-02-10 | 161450-001 | 14-22-019-28W3 | 06-22-019-28W3 | Blind End | Blind End | Flowline |  | CANADIAN NATURAL RESOURCES LIMITED | Abandoned | Natural Gas |  |  | 0.801 | 0.801 | [8 empty] | 0 |  |  |  |  | 0 | SHAPEFILE | N
PL-00012855 | Burstall 01-22 CS | Y | 411 | SK PS 00142156 | 2023-02-10 | 161446-001 | 08-15-019-28W3 | 16-15-019-28W3 | Blind End | Blind End | Flowline |  | CANADIAN NATURAL RESOURCES LIMITED | Abandoned | Natural Gas |  |  | 0.804 | 0.804 | [8 empty] | 0 |  |  |  |  | 0 | SHAPEFILE | N
PL-00012855 | Burstall 01-22 CS | Y | 252 | SK PS 00141997 | 2023-02-10 | 161296-902 | 16-19-019-28W3 | 14-19-019-28W3 | Blind End | Blind End | Flowline |  | CANADIAN NATURAL RESOURCES LIMITED | Abandoned | Natural Gas |  |  | 0.806 | 0.806 | [8 empty] | 0 |  |  |  |  | 0 | SHAPEFILE | N
PL-00012855 | Burstall 01-22 CS | Y | 191 | SK PS 00141936 | 2023-02-10 | 160255-001 |  | 03-05-020-29W3 | Blind End | Blind End | Flowline |  | CANADIAN NATURAL RESOURCES LIMITED | Abandoned | Natural Gas |  |  | 0.648 | 0.648 | [8 empty] | 0 |  |  |  |  | 0 | SHAPEFILE | N
PL-00012855 | Burstall 01-22 CS | Y | 555 | SK PS 00142300 | 2023-02-10 | 195768-001 | 01-35-019-29W3 | 01-35-019-29W3 | Blind End | Blind End | Flowline |  | CANADIAN NATURAL RESOURCES LIMITED | Abandoned | Natural Gas |  |  | 0.293 | 0.293 | [8 empty] | 0 |  |  |  |  | 0 | SHAPEFILE | N
PL-00012855 | Burstall 01-22 CS | Y | 400 | SK PS 00142145 | 2023-02-10 | 161435-001 | 08-21-019-28W3 | 16-16-019-28W3 | Blind End | Blind End | Flowline |  | CANADIAN NATURAL RESOURCES LIMITED | Abandoned | Natural Gas |  |  | 0.814 | 0.814 | [8 empty] | 0 |  |  |  |  | 0 | SHAPEFILE | N
PL-00012855 | Burstall 01-22 CS | Y | 137 | SK PS 00141882 | 2023-02-10 | 149222-001 | 04-11-019-28W3 | 06-11-019-28W3 | Blind End | Blind End | Flowline |  | CANADIAN NATURAL RESOURCES LIMITED | Abandoned | Natural Gas |  |  | 0.477 | 0.477 | [8 empty] | 0 |  |  |  |  | 0 | SHAPEFILE | N
PL-00012855 | Burstall 01-22 CS | Y | 344 | SK PS 00142089 | 2023-02-10 | 161371-001 | 06-09-020-29W3 | 10-04-020-29W3 | Blind End | Blind End | Flowline |  | CANADIAN NATURAL RESOURCES LIMITED | Abandoned | Natural Gas |  |  | 1.209 | 1.209 | [8 empty] | 0 |  |  |  |  | 0 | SHAPEFILE | N
PL-00012855 | Burstall 01-22 CS | Y | 270 | SK PS 00142015 | 2023-02-10 | 161302-901 | 16-25-019-29W3 | 14-25-019-29W3 | Blind End | Blind End | Flowline |  | CANADIAN NATURAL RESOURCES LIMITED | Abandoned | Natural Gas |  |  | 0.816 | 0.816 | [8 empty] | 0 |  |  |  |  | 0 | SHAPEFILE | N
PL-00012855 | Burstall 01-22 CS | Y | 275 | SK PS 00142020 | 2023-02-10 | 161306-903 | 06-33-019-28W3 | 08-32-019-28W3 | Blind End | Blind End | Flowline |  | CANADIAN NATURAL RESOURCES LIMITED | Abandoned | Natural Gas |  |  | 0.507 | 0.507 | [8 empty] | 0 |  |  |  |  | 0 | SHAPEFILE | N
PL-00012855 | Burstall 01-22 CS | Y | 332 | SK PS 00142077 | 2023-02-10 | 161360-001 | 08-27-019-29W3 | 16-22-019-29W3 | Blind End | Blind End | Flowline |  | CANADIAN NATURAL RESOURCES LIMITED | Abandoned | Natural Gas |  |  | 0.831 | 0.831 | [8 empty] | 0 |  |  |  |  | 0 | SHAPEFILE | N
PL-00012855 | Burstall 01-22 CS | Y | 496 | SK PS 00142241 | 2023-02-10 | 185747-001 | 16-02-020-29W3 | 14-02-020-29W3 | Blind End | Blind End | Flowline |  | CANADIAN NATURAL RESOURCES LIMITED | Abandoned | Natural Gas |  |  | 0.881 | 0.881 | [8 empty] | 0 |  |  |  |  | 0 | SHAPEFILE | N
PL-00012855 | Burstall 01-22 CS | Y | 282 | SK PS 00142027 | 2023-02-10 | 161312-903 | 16-32-019-28W3 | 14-32-019-28W3 | Blind End | Blind End | Flowline |  | CANADIAN NATURAL RESOURCES LIMITED | Abandoned | Natural Gas |  |  | 0.809 | 0.809 | [8 empty] | 0 |  |  |  |  | 0 | SHAPEFILE | N
PL-00012855 | Burstall 01-22 CS | Y | 90 | SK PS 00141835 | 2023-02-10 | 149177-001 | 14-06-019-27W3 | 04-07-019-27W3 | Blind End | Blind End | Flowline |  | CANADIAN NATURAL RESOURCES LIMITED | Abandoned | Natural Gas |  |  | 0.663 | 0.663 | [8 empty] | 0 |  |  |  |  | 0 | SHAPEFILE | N
PL-00012855 | Burstall 01-22 CS | Y | 36 | SK PS 00141781 | 2023-02-10 | 149043-001 | 04-10-019-29W3 | 12-10-019-29W3 | Blind End | Blind End | Flowline |  | CANADIAN NATURAL RESOURCES LIMITED | Abandoned | Natural Gas |  |  | 0.7 | 0.7 | [8 empty] | 0 |  |  |  |  | 0 | SHAPEFILE | N
PL-00012855 | Burstall 01-22 CS | Y | 35 | SK PS 00141780 | 2023-02-10 | 149042-001 | 12-10-019-29W3 | 04-15-019-29W3 | Blind End | Blind End | Flowline |  | CANADIAN NATURAL RESOURCES LIMITED | Abandoned | Natural Gas |  |  | 0.956 | 0.956 | [8 empty] | 0 |  |  |  |  | 0 | SHAPEFILE | N
PL-00012855 | Burstall 01-22 CS | Y | 294 | SK PS 00142039 | 2023-02-10 | 161321-001 | 08-05-019-29W3 | 16-05-019-29W3 | Blind End | Blind End | Flowline |  | CANADIAN NATURAL RESOURCES LIMITED | Abandoned | Natural Gas |  |  | 0.94 | 0.94 | [8 empty] | 0 |  |  |  |  | 0 | SHAPEFILE | N
PL-00012855 | Burstall 01-22 CS | Y | 130 | SK PS 00141875 | 2023-02-10 | 149216-001 | 16-14-019-28W3 | 10-14-019-28W3 | Blind End | Blind End | Flowline |  | CANADIAN NATURAL RESOURCES LIMITED | Abandoned | Natural Gas |  |  | 0.512 | 0.512 | [8 empty] | 0 |  |  |  |  | 0 | SHAPEFILE | N
PL-00012855 | Burstall 01-22 CS | Y | 39 | SK PS 00141784 | 2023-02-10 | 149047-001 | 14-03-019-29W3 | 02-10-019-29W3 | Blind End | Blind End | Flowline |  | CANADIAN NATURAL RESOURCES LIMITED | Abandoned | Natural Gas |  |  | 0.656 | 0.656 | [8 empty] | 0 |  |  |  |  | 0 | SHAPEFILE | N
PL-00012855 | Burstall 01-22 CS | Y | 49 | SK PS 00141794 | 2023-02-10 | 149058-001 | 03-09-019-29W3 | 12-09-019-29W3 | Blind End | Blind End | Flowline |  | CANADIAN NATURAL RESOURCES LIMITED | Abandoned | Natural Gas |  |  | 0.725 | 0.725 | [8 empty] | 0 |  |  |  |  | 0 | SHAPEFILE | N
PL-00012855 | Burstall 01-22 CS | Y | 371 | SK PS 00142116 | 2023-02-10 | 161396-001 | 11-12-019-29W3 | 16-11-019-29W3 | Blind End | Blind End | Flowline |  | CANADIAN NATURAL RESOURCES LIMITED | Abandoned | Natural Gas |  |  | 0.859 | 0.859 | [8 empty] | 0 |  |  |  |  | 0 | SHAPEFILE | N
PL-00012855 | Burstall 01-22 CS | Y | 253 | SK PS 00141998 | 2023-02-10 | 161296-903 | 14-20-019-28W3 | 16-19-019-28W3 | Blind End | Blind End | Flowline |  | CANADIAN NATURAL RESOURCES LIMITED | Abandoned | Natural Gas |  |  | 0.838 | 0.838 | [8 empty] | 0 |  |  |  |  | 0 | SHAPEFILE | N
PL-00012855 | Burstall 01-22 CS | Y | 469 | SK PS 00142214 | 2023-02-10 | 179099-001 |  | 03-32-019-29W3 | Blind End | Blind End | Flowline |  | CANADIAN NATURAL RESOURCES LIMITED | Abandoned | Natural Gas |  |  | 0.515 | 0.515 | [8 empty] | 0 |  |  |  |  | 0 | SHAPEFILE | N
PL-00012855 | Burstall 01-22 CS | Y | 205 | SK PS 00141950 | 2023-02-10 | 160317-001 | 02-26-019-29W3 | 04-26-019-29W3 | Blind End | Blind End | Flowline |  | CANADIAN NATURAL RESOURCES LIMITED | Abandoned | Natural Gas |  |  | 0.477 | 0.477 | [8 empty] | 0 |  |  |  |  | 0 | SHAPEFILE | N
PL-00012855 | Burstall 01-22 CS | Y | 80 | SK PS 00141825 | 2023-02-10 | 149167-001 | 06-05-019-27W3 | 12-05-019-27W3 | Blind End | Blind End | Flowline |  | CANADIAN NATURAL RESOURCES LIMITED | Abandoned | Natural Gas |  |  | 0.552 | 0.552 | [8 empty] | 0 |  |  |  |  | 0 | SHAPEFILE | N
PL-00012855 | Burstall 01-22 CS | Y | 391 | SK PS 00142136 | 2023-02-10 | 161425-001 | 08-20-019-28W3 | 16-17-019-28W3 | Blind End | Blind End | Flowline |  | CANADIAN NATURAL RESOURCES LIMITED | Abandoned | Natural Gas |  |  | 0.859 | 0.859 | [8 empty] | 0 |  |  |  |  | 0 | SHAPEFILE | N
PL-00012855 | Burstall 01-22 CS | Y | 64 | SK PS 00141809 | 2023-02-10 | 149072-001 | 04-11-019-29W3 | 03-11-019-29W3 | Blind End | Blind End | Flowline |  | CANADIAN NATURAL RESOURCES LIMITED | Abandoned | Natural Gas |  |  | 0.296 | 0.296 | [8 empty] | 0 |  |  |  |  | 0 | SHAPEFILE | N
PL-00012855 | Burstall 01-22 CS | Y | 214 | SK PS 00141959 | 2023-02-10 | 160326-001 | 12-09-020-29W3 | 15-09-020-29W3 | Blind End | Blind End | Flowline |  | CANADIAN NATURAL RESOURCES LIMITED | Abandoned | Natural Gas |  |  | 0.632 | 0.632 | [8 empty] | 0 |  |  |  |  | 0 | SHAPEFILE | N
PL-00012855 | Burstall 01-22 CS | Y | 329 | SK PS 00142074 | 2023-02-10 | 161354-001 | 10-15-019-29W3 | 16-15-019-29W3 | Blind End | Blind End | Flowline |  | CANADIAN NATURAL RESOURCES LIMITED | Abandoned | Natural Gas |  |  | 0.665 | 0.665 | [8 empty] | 0 |  |  |  |  | 0 | SHAPEFILE | N
PL-00012855 | Burstall 01-22 CS | Y | 180 | SK PS 00141925 | 2023-02-10 | 149269-001 | 03-06-019-28W3 | 12-06-019-28W3 | Blind End | Blind End | Flowline |  | CANADIAN NATURAL RESOURCES LIMITED | Abandoned | Natural Gas |  |  | 0.465 | 0.465 | [8 empty] | 0 |  |  |  |  | 0 | SHAPEFILE | N
PL-00012855 | Burstall 01-22 CS | Y | 326 | SK PS 00142071 | 2023-02-10 | 161353-901 | 15-14-019-29W3 | 01-22-019-29W3 | Blind End | Blind End | Flowline |  | CANADIAN NATURAL RESOURCES LIMITED | Abandoned | Natural Gas |  |  | 0.913 | 0.913 | [8 empty] | 0 |  |  |  |  | 0 | SHAPEFILE | N
PL-00012855 | Burstall 01-22 CS | Y | 242 | SK PS 00141987 | 2023-02-10 | 161282-903 | 06-33-019-29W3 | 14-28-019-29W3 | Blind End | Blind End | Flowline |  | CANADIAN NATURAL RESOURCES LIMITED | Abandoned | Natural Gas |  |  | 0.802 | 0.802 | [8 empty] | 0 |  |  |  |  | 0 | SHAPEFILE | N
PL-00012855 | Burstall 01-22 CS | Y | 119 | SK PS 00141864 | 2023-02-10 | 149206-001 | 04-01-019-28W3 | 06-01-019-28W3 | Blind End | Blind End | Flowline |  | CANADIAN NATURAL RESOURCES LIMITED | Abandoned | Natural Gas |  |  | 0.571 | 0.571 | [8 empty] | 0 |  |  |  |  | 0 | SHAPEFILE | N
PL-00012855 | Burstall 01-22 CS | Y | 177 | SK PS 00141922 | 2023-02-10 | 149264-001 | 10-07-019-28W3 | 12-07-019-28W3 | Blind End | Blind End | Flowline |  | CANADIAN NATURAL RESOURCES LIMITED | Abandoned | Natural Gas |  |  | 1.028 | 1.028 | [8 empty] | 0 |  |  |  |  | 0 | SHAPEFILE | N
PL-00012855 | Burstall 01-22 CS | Y | 161 | SK PS 00141906 | 2023-02-10 | 149246-001 | 10-16-019-28W3 | 15-16-019-28W3 | Blind End | Blind End | Flowline |  | CANADIAN NATURAL RESOURCES LIMITED | Abandoned | Natural Gas |  |  | 0.389 | 0.389 | [8 empty] | 0 |  |  |  |  | 0 | SHAPEFILE | N
PL-00012855 | Burstall 01-22 CS | Y | 566 | SK PS 00142311 | 2023-02-10 | 195827-001 | 10-01-020-29W3 | 06-01-020-29W3 | Blind End | Blind End | Flowline |  | CANADIAN NATURAL RESOURCES LIMITED | Abandoned | Natural Gas |  |  | 0.554 | 0.554 | [8 empty] | 0 |  |  |  |  | 0 | SHAPEFILE | N
PL-00012855 | Burstall 01-22 CS | Y | 107 | SK PS 00141852 | 2023-02-10 | 149195-001 | 10-13-019-28W3 | 08-13-019-28W3 | Blind End | Blind End | Flowline |  | CANADIAN NATURAL RESOURCES LIMITED | Abandoned | Natural Gas |  |  | 0.57 | 0.57 | [8 empty] | 0 |  |  |  |  | 0 | SHAPEFILE | N
PL-00012855 | Burstall 01-22 CS | Y | 171 | SK PS 00141916 | 2023-02-10 | 149256-001 | 04-17-019-28W3 | 02-18-019-28W3 | Blind End | Blind End | Flowline |  | CANADIAN NATURAL RESOURCES LIMITED | Abandoned | Natural Gas |  |  | 0.896 | 0.896 | [8 empty] | 0 |  |  |  |  | 0 | SHAPEFILE | N
PL-00012855 | Burstall 01-22 CS | Y | 174 | SK PS 00141919 | 2023-02-10 | 149261-001 | 15-18-019-28W3 | 01-19-019-28W3 | Blind End | Blind End | Flowline |  | CANADIAN NATURAL RESOURCES LIMITED | Abandoned | Natural Gas |  |  | 0.481 | 0.481 | [8 empty] | 0 |  |  |  |  | 0 | SHAPEFILE | N
PL-00012855 | Burstall 01-22 CS | Y | 548 | SK PS 00142293 | 2023-02-10 | 195761-001 |  | 11-11-020-29W3 | Blind End | Blind End | Flowline |  | CANADIAN NATURAL RESOURCES LIMITED | Abandoned | Natural Gas |  |  | 0.606 | 0.606 | [8 empty] | 0 |  |  |  |  | 0 | SHAPEFILE | N
PL-00012855 | Burstall 01-22 CS | Y | 24 | SK PS 00141769 | 2023-02-10 | 149029-001 | 02-22-019-29W3 | 03-22-019-29W3 | Blind End | Blind End | Flowline |  | CANADIAN NATURAL RESOURCES LIMITED | Abandoned | Natural Gas |  |  | 0.38 | 0.38 | [8 empty] | 0 |  |  |  |  | 0 | SHAPEFILE | N
PL-00012855 | Burstall 01-22 CS | Y | 108 | SK PS 00141853 | 2023-02-10 | 149196-001 | 16-13-019-28W3 | 10-13-019-28W3 | Blind End | Blind End | Flowline |  | CANADIAN NATURAL RESOURCES LIMITED | Abandoned | Natural Gas |  |  | 0.565 | 0.565 | [8 empty] | 0 |  |  |  |  | 0 | SHAPEFILE | N
PL-00012855 | Burstall 01-22 CS | Y | 243 | SK PS 00141988 | 2023-02-10 | 161282-901 | 12-33-019-29W3 | 06-33-019-29W3 | Blind End | Blind End | Flowline |  | CANADIAN NATURAL RESOURCES LIMITED | Abandoned | Natural Gas |  |  | 0.531 | 0.531 | [8 empty] | 0 |  |  |  |  | 0 | SHAPEFILE | N
PL-00012855 | Burstall 01-22 CS | Y | 292 | SK PS 00142037 | 2023-02-10 | 161319-001 | 16-06-019-29W3 | 14-05-019-29W3 | Blind End | Blind End | Flowline |  | CANADIAN NATURAL RESOURCES LIMITED | Abandoned | Natural Gas |  |  | 0.823 | 0.823 | [8 empty] | 0 |  |  |  |  | 0 | SHAPEFILE | N
PL-00012855 | Burstall 01-22 CS | Y | 319 | SK PS 00142064 | 2023-02-10 | 161346-001 | 14-21-019-29W3 | 06-21-019-29W3 | Blind End | Blind End | Flowline |  | CANADIAN NATURAL RESOURCES LIMITED | Abandoned | Natural Gas |  |  | 0.809 | 0.809 | [8 empty] | 0 |  |  |  |  | 0 | SHAPEFILE | N
PL-00012855 | Burstall 01-22 CS | Y | 85 | SK PS 00141830 | 2023-02-10 | 149172-001 | 08-06-019-27W3 | 10-06-019-27W3 | Blind End | Blind End | Flowline |  | CANADIAN NATURAL RESOURCES LIMITED | Abandoned | Natural Gas |  |  | 0.552 | 0.552 | [8 empty] | 0 |  |  |  |  | 0 | SHAPEFILE | N
PL-00012855 | Burstall 01-22 CS | Y | 84 | SK PS 00141829 | 2023-02-10 | 149171-001 | 02-06-019-27W3 | 08-06-019-27W3 | Blind End | Blind End | Flowline |  | CANADIAN NATURAL RESOURCES LIMITED | Abandoned | Natural Gas |  |  | 0.651 | 0.651 | [8 empty] | 0 |  |  |  |  | 0 | SHAPEFILE | N
PL-00012855 | Burstall 01-22 CS | Y | 471 | SK PS 00142216 | 2023-02-10 | 179102-001 | 03-29-019-29W3 | 06-29-019-29W3 | Blind End | Blind End | Flowline |  | CANADIAN NATURAL RESOURCES LIMITED | Abandoned | Natural Gas |  |  | 0.608 | 0.608 | [8 empty] | 0 |  |  |  |  | 0 | SHAPEFILE | N
PL-00012855 | Burstall 01-22 CS | Y | 357 | SK PS 00142102 | 2023-02-10 | 161383-904 | 14-16-019-28W3 | 16-17-019-28W3 | Blind End | Blind End | Flowline |  | CANADIAN NATURAL RESOURCES LIMITED | Abandoned | Natural Gas |  |  | 0.822 | 0.822 | [8 empty] | 0 |  |  |  |  | 0 | SHAPEFILE | N
PL-00012855 | Burstall 01-22 CS | Y | 430 | SK PS 00142175 | 2023-02-10 | 178517-900 | 06-27-019-28W3 | 11-27-019-28W3 | Blind End | Blind End | Flowline |  | CANADIAN NATURAL RESOURCES LIMITED | Abandoned | Natural Gas |  |  | 0.497 | 0.497 | [8 empty] | 0 |  |  |  |  | 0 | SHAPEFILE | N
PL-00012855 | Burstall 01-22 CS | Y | 499 | SK PS 00142244 | 2023-02-10 | 185750-001 | 04-09-020-29W3 | 03-09-020-29W3 | Blind End | Blind End | Flowline |  | CANADIAN NATURAL RESOURCES LIMITED | Abandoned | Natural Gas |  |  | 0.343 | 0.343 | [8 empty] | 0 |  |  |  |  | 0 | SHAPEFILE | N
PL-00012855 | Burstall 01-22 CS | Y | 141 | SK PS 00141886 | 2023-02-10 | 149226-001 | 04-02-019-28W3 | 06-02-019-28W3 | Blind End | Blind End | Flowline |  | CANADIAN NATURAL RESOURCES LIMITED | Abandoned | Natural Gas |  |  | 0.489 | 0.489 | [8 empty] | 0 |  |  |  |  | 0 | SHAPEFILE | N
PL-00012855 | Burstall 01-22 CS | Y | 169 | SK PS 00141914 | 2023-02-10 | 149254-001 | 04-16-019-28W3 | 02-17-019-28W3 | Blind End | Blind End | Flowline |  | CANADIAN NATURAL RESOURCES LIMITED | Abandoned | Natural Gas |  |  | 0.638 | 0.638 | [8 empty] | 0 |  |  |  |  | 0 | SHAPEFILE | N
PL-00012855 | Burstall 01-22 CS | Y | 540 | SK PS 00142285 | 2023-02-10 | 195753-001 |  | 11-12-020-29W3 | Blind End | Blind End | Flowline |  | CANADIAN NATURAL RESOURCES LIMITED | Abandoned | Natural Gas |  |  | 0.59 | 0.59 | [8 empty] | 0 |  |  |  |  | 0 | SHAPEFILE | N
PL-00012855 | Burstall 01-22 CS | Y | 175 | SK PS 00141920 | 2023-02-10 | 149262-001 | 04-19-019-28W3 | 13-18-019-28W3 | Blind End | Blind End | Flowline |  | CANADIAN NATURAL RESOURCES LIMITED | Abandoned | Natural Gas |  |  | 0.4 | 0.4 | [8 empty] | 0 |  |  |  |  | 0 | SHAPEFILE | N
PL-00012855 | Burstall 01-22 CS | Y | 238 | SK PS 00141983 | 2023-02-10 | 161282-001 | 02-28-019-29W3 | 16-21-019-29W3 | Blind End | Blind End | Flowline |  | CANADIAN NATURAL RESOURCES LIMITED | Abandoned | Natural Gas |  |  | 0.527 | 0.527 | [8 empty] | 0 |  |  |  |  | 0 | SHAPEFILE | N
PL-00012855 | Burstall 01-22 CS | Y | 575 | SK PS 00142320 | 2023-02-10 | 244413-001 | 09-17-019-29W3 |  | Blind End | Blind End | Flowline |  | CANADIAN NATURAL RESOURCES LIMITED | Abandoned | Natural Gas |  |  | 0.41 | 0.41 | [8 empty] | 0 |  |  |  |  | 0 | SHAPEFILE | N
PL-00012855 | Burstall 01-22 CS | Y | 172 | SK PS 00141917 | 2023-02-10 | 149257-001 | 02-18-019-28W3 | 04-18-019-28W3 | Blind End | Blind End | Flowline |  | CANADIAN NATURAL RESOURCES LIMITED | Abandoned | Natural Gas |  |  | 0.656 | 0.656 | [8 empty] | 0 |  |  |  |  | 0 | SHAPEFILE | N
PL-00012855 | Burstall 01-22 CS | Y | 556 | SK PS 00142301 | 2023-02-10 | 195771-001 | 04-07-019-28W3 | 06-07-019-28W3 | Blind End | Blind End | Flowline |  | CANADIAN NATURAL RESOURCES LIMITED | Abandoned | Natural Gas |  |  | 0.546 | 0.546 | [8 empty] | 0 |  |  |  |  | 0 | SHAPEFILE | N
PL-00012855 | Burstall 01-22 CS | Y | 384 | SK PS 00142129 | 2023-02-10 | 161413-001 | 08-19-019-28W3 | 16-18-019-28W3 | Blind End | Blind End | Flowline |  | CANADIAN NATURAL RESOURCES LIMITED | Abandoned | Natural Gas |  |  | 0.786 | 0.786 | [8 empty] | 0 |  |  |  |  | 0 | SHAPEFILE | N
PL-00012855 | Burstall 01-22 CS | Y | 564 | SK PS 00142309 | 2023-02-10 | 195825-001 | 15-01-020-29W3 | 10-01-020-29W3 | Blind End | Blind End | Flowline |  | CANADIAN NATURAL RESOURCES LIMITED | Abandoned | Natural Gas |  |  | 0.47 | 0.47 | [8 empty] | 0 |  |  |  |  | 0 | SHAPEFILE | N
PL-00012855 | Burstall 01-22 CS | Y | 301 | SK PS 00142046 | 2023-02-10 | 161331-001 | 16-20-019-29W3 | 08-20-019-29W3 | Blind End | Blind End | Flowline |  | CANADIAN NATURAL RESOURCES LIMITED | Abandoned | Natural Gas |  |  | 0.832 | 0.832 | [8 empty] | 0 |  |  |  |  | 0 | SHAPEFILE | N
PL-00012855 | Burstall 01-22 CS | Y | 210 | SK PS 00141955 | 2023-02-10 | 160322-001 |  | 12-10-020-29W3 | Blind End | Blind End | Flowline |  | CANADIAN NATURAL RESOURCES LIMITED | Abandoned | Natural Gas |  |  | 0.68 | 0.68 | [8 empty] | 0 |  |  |  |  | 0 | SHAPEFILE | N
PL-00012855 | Burstall 01-22 CS | Y | 405 | SK PS 00142150 | 2023-02-10 | 161440-001 | 06-10-019-28W3 | 08-09-019-28W3 | Blind End | Blind End | Flowline |  | CANADIAN NATURAL RESOURCES LIMITED | Abandoned | Natural Gas |  |  | 0.819 | 0.819 | [8 empty] | 0 |  |  |  |  | 0 | SHAPEFILE | N
PL-00012855 | Burstall 01-22 CS | Y | 101 | SK PS 00141846 | 2023-02-10 | 149188-001 | 16-01-019-28W3 | 02-12-019-28W3 | Blind End | Blind End | Flowline |  | CANADIAN NATURAL RESOURCES LIMITED | Abandoned | Natural Gas |  |  | 0.572 | 0.572 | [8 empty] | 0 |  |  |  |  | 0 | SHAPEFILE | N
PL-00012855 | Burstall 01-22 CS | Y | 508 | SK PS 00142253 | 2023-02-10 | 185759-001 | 04-04-020-29W3 | 03-04-020-29W3 | Blind End | Blind End | Flowline |  | CANADIAN NATURAL RESOURCES LIMITED | Abandoned | Natural Gas |  |  | 0.081 | 0.081 | [8 empty] | 0 |  |  |  |  | 0 | SHAPEFILE | N
PL-00012855 | Burstall 01-22 CS | Y | 86 | SK PS 00141831 | 2023-02-10 | 149173-001 | 10-06-019-27W3 | 14-06-019-27W3 | Blind End | Blind End | Flowline |  | CANADIAN NATURAL RESOURCES LIMITED | Abandoned | Natural Gas |  |  | 0.528 | 0.528 | [8 empty] | 0 |  |  |  |  | 0 | SHAPEFILE | N
PL-00012855 | Burstall 01-22 CS | Y | 127 | SK PS 00141872 | 2023-02-10 | 149214-001 | 08-14-019-28W3 | 16-11-019-28W3 | Blind End | Blind End | Flowline |  | CANADIAN NATURAL RESOURCES LIMITED | Abandoned | Natural Gas |  |  | 0.876 | 0.876 | [8 empty] | 0 |  |  |  |  | 0 | SHAPEFILE | N
PL-00012855 | Burstall 01-22 CS | Y | 155 | SK PS 00141900 | 2023-02-10 | 149240-001 | 12-17-019-28W3 | 13-17-019-28W3 | Blind End | Blind End | Flowline |  | CANADIAN NATURAL RESOURCES LIMITED | Abandoned | Natural Gas |  |  | 0.394 | 0.394 | [8 empty] | 0 |  |  |  |  | 0 | SHAPEFILE | N
PL-00012855 | Burstall 01-22 CS | Y | 236 | SK PS 00141981 | 2023-02-10 | 161280-900 | 16-22-019-29W3 | 08-22-019-29W3 | Blind End | Blind End | Flowline |  | CANADIAN NATURAL RESOURCES LIMITED | Abandoned | Natural Gas |  |  | 0.804 | 0.804 | [8 empty] | 0 |  |  |  |  | 0 | SHAPEFILE | N
PL-00012855 | Burstall 01-22 CS | Y | 129 | SK PS 00141874 | 2023-02-10 | 149215-001 | 10-14-019-28W3 | 08-14-019-28W3 | Blind End | Blind End | Flowline |  | CANADIAN NATURAL RESOURCES LIMITED | Abandoned | Natural Gas |  |  | 0.493 | 0.493 | [8 empty] | 0 |  |  |  |  | 0 | SHAPEFILE | N
PL-00012855 | Burstall 01-22 CS | Y | 424 | SK PS 00142169 | 2023-02-10 | 178512-001 | 08-32-019-28W3 | 01-32-019-28W3 | Blind End | Blind End | Flowline |  | CANADIAN NATURAL RESOURCES LIMITED | Abandoned | Natural Gas |  |  | 0.527 | 0.527 | [8 empty] | 0 |  |  |  |  | 0 | SHAPEFILE | N
PL-00012855 | Burstall 01-22 CS | Y | 168 | SK PS 00141913 | 2023-02-10 | 149253-001 | 02-16-019-28W3 | 04-16-019-28W3 | Blind End | Blind End | Flowline |  | CANADIAN NATURAL RESOURCES LIMITED | Abandoned | Natural Gas |  |  | 0.937 | 0.937 | [8 empty] | 0 |  |  |  |  | 0 | SHAPEFILE | N
PL-00012855 | Burstall 01-22 CS | Y | 139 | SK PS 00141884 | 2023-02-10 | 149224-001 | 12-02-019-28W3 | 14-02-019-28W3 | Blind End | Blind End | Flowline |  | CANADIAN NATURAL RESOURCES LIMITED | Abandoned | Natural Gas |  |  | 0.488 | 0.488 | [8 empty] | 0 |  |  |  |  | 0 | SHAPEFILE | N
PL-00012855 | Burstall 01-22 CS | Y | 291 | SK PS 00142036 | 2023-02-10 | 161318-001 | 06-05-019-29W3 | 14-05-019-29W3 | Blind End | Blind End | Flowline |  | CANADIAN NATURAL RESOURCES LIMITED | Abandoned | Natural Gas |  |  | 1.031 | 1.031 | [8 empty] | 0 |  |  |  |  | 0 | SHAPEFILE | N
PL-00012855 | Burstall 01-22 CS | Y | 492 | SK PS 00142237 | 2023-02-10 | 185712-001 | 13-24-019-29W3 | 12-24-019-29W3 | Blind End | Blind End | Flowline |  | CANADIAN NATURAL RESOURCES LIMITED | Abandoned | Natural Gas |  |  | 0.156 | 0.156 | [8 empty] | 0 |  |  |  |  | 0 | SHAPEFILE | N
PL-00012855 | Burstall 01-22 CS | Y | 225 | SK PS 00141970 | 2023-02-10 | 160338-001 | 09-33-019-29W3 |  | Blind End | Blind End | Flowline |  | CANADIAN NATURAL RESOURCES LIMITED | Abandoned | Natural Gas |  |  | 0.648 | 0.648 | [8 empty] | 0 |  |  |  |  | 0 | SHAPEFILE | N
PL-00012855 | Burstall 01-22 CS | Y | 449 | SK PS 00142194 | 2023-02-10 | 178535-001 | 06-29-019-28W3 | 03-29-019-28W3 | Blind End | Blind End | Flowline |  | CANADIAN NATURAL RESOURCES LIMITED | Abandoned | Natural Gas |  |  | 0.44 | 0.44 | [8 empty] | 0 |  |  |  |  | 0 | SHAPEFILE | N
PL-00012855 | Burstall 01-22 CS | Y | 462 | SK PS 00142207 | 2023-02-10 | 179092-001 | 11-32-019-29W3 | 06-32-019-29W3 | Blind End | Blind End | Flowline |  | CANADIAN NATURAL RESOURCES LIMITED | Abandoned | Natural Gas |  |  | 0.51 | 0.51 | [8 empty] | 0 |  |  |  |  | 0 | SHAPEFILE | N
PL-00012855 | Burstall 01-22 CS | Y | 378 | SK PS 00142123 | 2023-02-10 | 161405-001 | 16-06-019-28W3 | 08-07-019-28W3 | Blind End | Blind End | Flowline |  | CANADIAN NATURAL RESOURCES LIMITED | Abandoned | Natural Gas |  |  | 0.656 | 0.656 | [8 empty] | 0 |  |  |  |  | 0 | SHAPEFILE | N
PL-00012855 | Burstall 01-22 CS | Y | 27 | SK PS 00141772 | 2023-02-10 | 149033-001 | 02-23-019-29W3 | 01-23-019-29W3 | Blind End | Blind End | Flowline |  | CANADIAN NATURAL RESOURCES LIMITED | Abandoned | Natural Gas |  |  | 0.353 | 0.353 | [8 empty] | 0 |  |  |  |  | 0 | SHAPEFILE | N
PL-00012855 | Burstall 01-22 CS | Y | 323 | SK PS 00142068 | 2023-02-10 | 161349-001 | 10-10-019-29W3 | 16-10-019-29W3 | Blind End | Blind End | Flowline |  | CANADIAN NATURAL RESOURCES LIMITED | Abandoned | Natural Gas |  |  | 0.735 | 0.735 | [8 empty] | 0 |  |  |  |  | 0 | SHAPEFILE | N
PL-00012855 | Burstall 01-22 CS | Y | 572 | SK PS 00142317 | 2023-02-10 | 195833-001 | 09-12-020-29W3 | 14-12-020-29W3 | Blind End | Blind End | Flowline |  | CANADIAN NATURAL RESOURCES LIMITED | Abandoned | Natural Gas |  |  | 0.608 | 0.608 | [8 empty] | 0 |  |  |  |  | 0 | SHAPEFILE | N
PL-00012855 | Burstall 01-22 CS | Y | 444 | SK PS 00142189 | 2023-02-10 | 178530-001 | 02-28-019-28W3 | 07-28-019-28W3 | Blind End | Blind End | Flowline |  | CANADIAN NATURAL RESOURCES LIMITED | Abandoned | Natural Gas |  |  | 0.431 | 0.431 | [8 empty] | 0 |  |  |  |  | 0 | SHAPEFILE | N
PL-00012855 | Burstall 01-22 CS | Y | 83 | SK PS 00141828 | 2023-02-10 | 149170-001 | 02-07-019-27W3 | 06-07-019-27W3 | Blind End | Blind End | Flowline |  | CANADIAN NATURAL RESOURCES LIMITED | Abandoned | Natural Gas |  |  | 0.535 | 0.535 | [8 empty] | 0 |  |  |  |  | 0 | SHAPEFILE | N
PL-00012855 | Burstall 01-22 CS | Y | 341 | SK PS 00142086 | 2023-02-10 | 161370-900 | 07-05-020-29W3 | 05-04-020-29W3 | Blind End | Blind End | Flowline |  | CANADIAN NATURAL RESOURCES LIMITED | Abandoned | Natural Gas |  |  | 0.7 | 0.7 | [8 empty] | 0 |  |  |  |  | 0 | SHAPEFILE | N
PL-00012855 | Burstall 01-22 CS | Y | 124 | SK PS 00141869 | 2023-02-10 | 149211-001 | 02-11-019-28W3 | 08-11-019-28W3 | Blind End | Blind End | Flowline |  | CANADIAN NATURAL RESOURCES LIMITED | Abandoned | Natural Gas |  |  | 0.47 | 0.47 | [8 empty] | 0 |  |  |  |  | 0 | SHAPEFILE | N
PL-00012855 | Burstall 01-22 CS | Y | 438 | SK PS 00142183 | 2023-02-10 | 178524-001 | 03-34-019-28W3 |  | Blind End | Blind End | Flowline |  | CANADIAN NATURAL RESOURCES LIMITED | Abandoned | Natural Gas |  |  | 0.622 | 0.622 | [8 empty] | 0 |  |  |  |  | 0 | SHAPEFILE | N
PL-00012855 | Burstall 01-22 CS | Y | 553 | SK PS 00142298 | 2023-02-10 | 195766-001 | 11-02-020-29W3 | 11-02-020-29W3 | Blind End | Blind End | Flowline |  | CANADIAN NATURAL RESOURCES LIMITED | Abandoned | Natural Gas |  |  | 0.234 | 0.234 | [8 empty] | 0 |  |  |  |  | 0 | SHAPEFILE | N
PL-00012855 | Burstall 01-22 CS | Y | 135 | SK PS 00141880 | 2023-02-10 | 149220-001 | 12-11-019-28W3 | 14-11-019-28W3 | Blind End | Blind End | Flowline |  | CANADIAN NATURAL RESOURCES LIMITED | Abandoned | Natural Gas |  |  | 0.554 | 0.554 | [8 empty] | 0 |  |  |  |  | 0 | SHAPEFILE | N
PL-00012855 | Burstall 01-22 CS | Y | 170 | SK PS 00141915 | 2023-02-10 | 149255-001 | 02-17-019-28W3 | 04-17-019-28W3 | Blind End | Blind End | Flowline |  | CANADIAN NATURAL RESOURCES LIMITED | Abandoned | Natural Gas |  |  | 0.767 | 0.767 | [8 empty] | 0 |  |  |  |  | 0 | SHAPEFILE | N
PL-00012855 | Burstall 01-22 CS | Y | 383 | SK PS 00142128 | 2023-02-10 | 161411-001 | 08-18-019-28W3 | 16-18-019-28W3 | Blind End | Blind End | Flowline |  | CANADIAN NATURAL RESOURCES LIMITED | Abandoned | Natural Gas |  |  | 0.797 | 0.797 | [8 empty] | 0 |  |  |  |  | 0 | SHAPEFILE | N
PL-00012855 | Burstall 01-22 CS | Y | 394 | SK PS 00142139 | 2023-02-10 | 161428-001 | 06-09-019-28W3 | 08-08-019-28W3 | Blind End | Blind End | Flowline |  | CANADIAN NATURAL RESOURCES LIMITED | Abandoned | Natural Gas |  |  | 0.827 | 0.827 | [8 empty] | 0 |  |  |  |  | 0 | SHAPEFILE | N
PL-00012855 | Burstall 01-22 CS | Y | 501 | SK PS 00142246 | 2023-02-10 | 185752-001 |  | 14-35-019-29W3 | Blind End | Blind End | Flowline |  | CANADIAN NATURAL RESOURCES LIMITED | Abandoned | Natural Gas |  |  | 1.397 | 1.397 | [8 empty] | 0 |  |  |  |  | 0 | SHAPEFILE | N
PL-00012855 | Burstall 01-22 CS | Y | 531 | SK PS 00142276 | 2023-02-10 | 189002-001 | 08-06-019-28W3 | 11-06-019-28W3 | Blind End | Blind End | Flowline |  | CANADIAN NATURAL RESOURCES LIMITED | Abandoned | Natural Gas |  |  | 1.056 | 1.056 | [8 empty] | 0 |  |  |  |  | 0 | SHAPEFILE | N
PL-00012855 | Burstall 01-22 CS | Y | 433 | SK PS 00142178 | 2023-02-10 | 178519-001 | 08-34-019-28W3 | 01-34-019-28W3 | Blind End | Blind End | Flowline |  | CANADIAN NATURAL RESOURCES LIMITED | Abandoned | Natural Gas |  |  | 0.534 | 0.534 | [8 empty] | 0 |  |  |  |  | 0 | SHAPEFILE | N
PL-00012855 | Burstall 01-22 CS | Y | 89 | SK PS 00141834 | 2023-02-10 | 149176-001 | 12-06-019-27W3 | 14-06-019-27W3 | Blind End | Blind End | Flowline |  | CANADIAN NATURAL RESOURCES LIMITED | Abandoned | Natural Gas |  |  | 0.582 | 0.582 | [8 empty] | 0 |  |  |  |  | 0 | SHAPEFILE | N
PL-00012855 | Burstall 01-22 CS | Y | 385 | SK PS 00142130 | 2023-02-10 | 161414-001 | 11-05-019-28W3 | 06-08-019-28W3 | Blind End | Blind End | Flowline |  | CANADIAN NATURAL RESOURCES LIMITED | Abandoned | Natural Gas |  |  | 1.205 | 1.205 | [8 empty] | 0 |  |  |  |  | 0 | SHAPEFILE | N
PL-00012855 | Burstall 01-22 CS | Y | 395 | SK PS 00142140 | 2023-02-10 | 161429-001 | 08-09-019-28W3 | 06-09-019-28W3 | Blind End | Blind End | Flowline |  | CANADIAN NATURAL RESOURCES LIMITED | Abandoned | Natural Gas |  |  | 0.826 | 0.826 | [8 empty] | 0 |  |  |  |  | 0 | SHAPEFILE | N
PL-00012855 | Burstall 01-22 CS | Y | 61 | SK PS 00141806 | 2023-02-10 | 149070-001 | 16-01-019-29W3 | 14-01-019-29W3 | Blind End | Blind End | Flowline |  | CANADIAN NATURAL RESOURCES LIMITED | Abandoned | Natural Gas |  |  | 0.814 | 0.814 | [8 empty] | 0 |  |  |  |  | 0 | SHAPEFILE | N
PL-00012855 | Burstall 01-22 CS | Y | 442 | SK PS 00142187 | 2023-02-10 | 178528-001 | 03-27-019-28W3 |  | Blind End | Blind End | Flowline |  | CANADIAN NATURAL RESOURCES LIMITED | Abandoned | Natural Gas |  |  | 0.637 | 0.637 | [8 empty] | 0 |  |  |  |  | 0 | SHAPEFILE | N
PL-00012855 | Burstall 01-22 CS | Y | 122 | SK PS 00141867 | 2023-02-10 | 149209-001 | 10-02-019-28W3 | 16-02-019-28W3 | Blind End | Blind End | Flowline |  | CANADIAN NATURAL RESOURCES LIMITED | Abandoned | Natural Gas |  |  | 0.552 | 0.552 | [8 empty] | 0 |  |  |  |  | 0 | SHAPEFILE | N
PL-00012855 | Burstall 01-22 CS | Y | 509 | SK PS 00142254 | 2023-02-10 | 185771-001 | 12-19-019-28W3 | 10-24-019-29W3 | Blind End | Blind End | Flowline |  | CANADIAN NATURAL RESOURCES LIMITED | Abandoned | Natural Gas |  |  | 0.87 | 0.87 | [8 empty] | 0 |  |  |  |  | 0 | SHAPEFILE | N
PL-00012855 | Burstall 01-22 CS | Y | 356 | SK PS 00142101 | 2023-02-10 | 161383-908 | 16-17-019-28W3 | 14-17-019-28W3 | Blind End | Blind End | Flowline |  | CANADIAN NATURAL RESOURCES LIMITED | Abandoned | Natural Gas |  |  | 0.797 | 0.797 | [8 empty] | 0 |  |  |  |  | 0 | SHAPEFILE | N
PL-00012855 | Burstall 01-22 CS | Y | 439 | SK PS 00142184 | 2023-02-10 | 178525-001 | 06-34-019-28W3 | 03-34-019-28W3 | Blind End | Blind End | Flowline |  | CANADIAN NATURAL RESOURCES LIMITED | Abandoned | Natural Gas |  |  | 0.445 | 0.445 | [8 empty] | 0 |  |  |  |  | 0 | SHAPEFILE | N
PL-00012855 | Burstall 01-22 CS | Y | 484 | SK PS 00142229 | 2023-02-10 | 179115-001 | 11-03-020-29W3 | 13-03-020-29W3 | Blind End | Blind End | Flowline |  | CANADIAN NATURAL RESOURCES LIMITED | Abandoned | Natural Gas |  |  | 0.402 | 0.402 | [8 empty] | 0 |  |  |  |  | 0 | SHAPEFILE | N
PL-00012855 | Burstall 01-22 CS | Y | 418 | SK PS 00142163 | 2023-02-10 | 178506-001 | 12-33-019-28W3 | 05-33-019-28W3 | Blind End | Blind End | Flowline |  | CANADIAN NATURAL RESOURCES LIMITED | Abandoned | Natural Gas |  |  | 0.276 | 0.276 | [8 empty] | 0 |  |  |  |  | 0 | SHAPEFILE | N
PL-00012855 | Burstall 01-22 CS | Y | 47 | SK PS 00141792 | 2023-02-10 | 149056-001 | 04-05-019-29W3 | 12-05-019-29W3 | Blind End | Blind End | Flowline |  | CANADIAN NATURAL RESOURCES LIMITED | Abandoned | Natural Gas |  |  | 0.78 | 0.78 | [8 empty] | 0 |  |  |  |  | 0 | SHAPEFILE | N
PL-00012855 | Burstall 01-22 CS | Y | 558 | SK PS 00142303 | 2023-02-10 | 195773-001 | 16-35-019-29W3 | 14-35-019-29W3 | Blind End | Blind End | Flowline |  | CANADIAN NATURAL RESOURCES LIMITED | Abandoned | Natural Gas |  |  | 0.692 | 0.692 | [8 empty] | 0 |  |  |  |  | 0 | SHAPEFILE | N
PL-00012855 | Burstall 01-22 CS | Y | 4 | SK PS 00141749 | 2023-02-10 | 117439-001 | 10-08-019-28W3 | 16-08-019-28W3 | Blind End | Blind End | Flowline |  | CANADIAN NATURAL RESOURCES LIMITED | Abandoned | Natural Gas |  |  | 0.519 | 0.519 | [8 empty] | 0 |  |  |  |  | 0 | SHAPEFILE | N
PL-00012855 | Burstall 01-22 CS | Y | 311 | SK PS 00142056 | 2023-02-10 | 161340-001 | 06-16-019-29W3 | 10-16-019-29W3 | Blind End | Blind End | Flowline |  | CANADIAN NATURAL RESOURCES LIMITED | Abandoned | Natural Gas |  |  | 0.577 | 0.577 | [8 empty] | 0 |  |  |  |  | 0 | SHAPEFILE | N
PL-00012855 | Burstall 01-22 CS | Y | 569 | SK PS 00142314 | 2023-02-10 | 195830-001 | 02-01-020-29W3 | 02-01-020-29W3 | Blind End | Blind End | Flowline |  | CANADIAN NATURAL RESOURCES LIMITED | Abandoned | Natural Gas |  |  | 0.406 | 0.406 | [8 empty] | 0 |  |  |  |  | 0 | SHAPEFILE | N
PL-00012855 | Burstall 01-22 CS | Y | 283 | SK PS 00142028 | 2023-02-10 | 161312-904 | 14-33-019-28W3 | 16-32-019-28W3 | Blind End | Blind End | Flowline |  | CANADIAN NATURAL RESOURCES LIMITED | Abandoned | Natural Gas |  |  | 0.903 | 0.903 | [8 empty] | 0 |  |  |  |  | 0 | SHAPEFILE | N
PL-00012855 | Burstall 01-22 CS | Y | 297 | SK PS 00142042 | 2023-02-10 | 161327-001 | 14-17-019-29W3 | 16-17-019-29W3 | Blind End | Blind End | Flowline |  | CANADIAN NATURAL RESOURCES LIMITED | Abandoned | Natural Gas |  |  | 0.816 | 0.816 | [8 empty] | 0 |  |  |  |  | 0 | SHAPEFILE | N
PL-00012855 | Burstall 01-22 CS | Y | 529 | SK PS 00142274 | 2023-02-10 | 186160-001 | 02-12-020-29W3 | 01-12-020-29W3 | Blind End | Blind End | Flowline |  | CANADIAN NATURAL RESOURCES LIMITED | Abandoned | Natural Gas |  |  | 0.414 | 0.414 | [8 empty] | 0 |  |  |  |  | 0 | SHAPEFILE | N
PL-00012855 | Burstall 01-22 CS | Y | 151 | SK PS 00141896 | 2023-02-10 | 149236-001 | 04-09-019-28W3 | 05-09-019-28W3 | Blind End | Blind End | Flowline |  | CANADIAN NATURAL RESOURCES LIMITED | Abandoned | Natural Gas |  |  | 0.437 | 0.437 | [8 empty] | 0 |  |  |  |  | 0 | SHAPEFILE | N
PL-00012855 | Burstall 01-22 CS | Y | 549 | SK PS 00142294 | 2023-02-10 | 195762-001 | 11-11-020-29W3 | 06-11-020-29W3 | Blind End | Blind End | Flowline |  | CANADIAN NATURAL RESOURCES LIMITED | Abandoned | Natural Gas |  |  | 0.559 | 0.559 | [8 empty] | 0 |  |  |  |  | 0 | SHAPEFILE | N
PL-00012855 | Burstall 01-22 CS | Y | 32 | SK PS 00141777 | 2023-02-10 | 149039-001 | 02-15-019-29W3 | 15-10-019-29W3 | Blind End | Blind End | Flowline |  | CANADIAN NATURAL RESOURCES LIMITED | Abandoned | Natural Gas |  |  | 0.411 | 0.411 | [8 empty] | 0 |  |  |  |  | 0 | SHAPEFILE | N
PL-00012855 | Burstall 01-22 CS | Y | 324 | SK PS 00142069 | 2023-02-10 | 161350-001 | 14-10-019-29W3 | 16-10-019-29W3 | Blind End | Blind End | Flowline |  | CANADIAN NATURAL RESOURCES LIMITED | Abandoned | Natural Gas |  |  | 0.816 | 0.816 | [8 empty] | 0 |  |  |  |  | 0 | SHAPEFILE | N
PL-00012855 | Burstall 01-22 CS | Y | 409 | SK PS 00142154 | 2023-02-10 | 161444-001 | 14-10-019-28W3 | 06-15-019-28W3 | Blind End | Blind End | Flowline |  | CANADIAN NATURAL RESOURCES LIMITED | Abandoned | Natural Gas |  |  | 0.845 | 0.845 | [8 empty] | 0 |  |  |  |  | 0 | SHAPEFILE | N
PL-00012855 | Burstall 01-22 CS | Y | 284 | SK PS 00142029 | 2023-02-10 | 161312-001 | 16-36-019-29W3 | 14-36-019-29W3 | Blind End | Blind End | Flowline |  | CANADIAN NATURAL RESOURCES LIMITED | Abandoned | Natural Gas |  |  | 0.821 | 0.821 | [8 empty] | 0 |  |  |  |  | 0 | SHAPEFILE | N
PL-00012855 | Burstall 01-22 CS | Y | 240 | SK PS 00141985 | 2023-02-10 | 161282-902 | 14-28-019-29W3 | 06-28-019-29W3 | Blind End | Blind End | Flowline |  | CANADIAN NATURAL RESOURCES LIMITED | Abandoned | Natural Gas |  |  | 0.806 | 0.806 | [8 empty] | 0 |  |  |  |  | 0 | SHAPEFILE | N
PL-00012855 | Burstall 01-22 CS | Y | 472 | SK PS 00142217 | 2023-02-10 | 179103-001 |  | 01-27-019-29W3 | Blind End | Blind End | Flowline |  | CANADIAN NATURAL RESOURCES LIMITED | Abandoned | Natural Gas |  |  | 0.381 | 0.381 | [8 empty] | 0 |  |  |  |  | 0 | SHAPEFILE | N
PL-00012855 | Burstall 01-22 CS | Y | 131 | SK PS 00141876 | 2023-02-10 | 149217-001 | 14-14-019-28W3 | 12-14-019-28W3 | Blind End | Blind End | Flowline |  | CANADIAN NATURAL RESOURCES LIMITED | Abandoned | Natural Gas |  |  | 0.483 | 0.483 | [8 empty] | 0 |  |  |  |  | 0 | SHAPEFILE | N
PL-00012855 | Burstall 01-22 CS | Y | 37 | SK PS 00141782 | 2023-02-10 | 149044-001 | 04-10-019-29W3 | 11-03-019-29W3 | Blind End | Blind End | Flowline |  | CANADIAN NATURAL RESOURCES LIMITED | Abandoned | Natural Gas |  |  | 0.815 | 0.815 | [8 empty] | 0 |  |  |  |  | 0 | SHAPEFILE | N
PL-00012855 | Burstall 01-22 CS | Y | 167 | SK PS 00141912 | 2023-02-10 | 149252-001 | 04-15-019-28W3 | 02-16-019-28W3 | Blind End | Blind End | Flowline |  | CANADIAN NATURAL RESOURCES LIMITED | Abandoned | Natural Gas |  |  | 0.817 | 0.817 | [8 empty] | 0 |  |  |  |  | 0 | SHAPEFILE | N
PL-00012855 | Burstall 01-22 CS | Y | 428 | SK PS 00142173 | 2023-02-10 | 178516-001 | 01-33-019-28W3 | 16-28-019-28W3 | Blind End | Blind End | Flowline |  | CANADIAN NATURAL RESOURCES LIMITED | Abandoned | Natural Gas |  |  | 0.397 | 0.397 | [8 empty] | 0 |  |  |  |  | 0 | SHAPEFILE | N
PL-00012855 | Burstall 01-22 CS | Y | 123 | SK PS 00141868 | 2023-02-10 | 149210-001 | 16-02-019-28W3 | 02-11-019-28W3 | Blind End | Blind End | Flowline |  | CANADIAN NATURAL RESOURCES LIMITED | Abandoned | Natural Gas |  |  | 0.603 | 0.603 | [8 empty] | 0 |  |  |  |  | 0 | SHAPEFILE | N
PL-00012855 | Burstall 01-22 CS | Y | 125 | SK PS 00141870 | 2023-02-10 | 149212-001 | 08-11-019-28W3 | 10-11-019-28W3 | Blind End | Blind End | Flowline |  | CANADIAN NATURAL RESOURCES LIMITED | Abandoned | Natural Gas |  |  | 0.471 | 0.471 | [8 empty] | 0 |  |  |  |  | 0 | SHAPEFILE | N
PL-00012855 | Burstall 01-22 CS | Y | 26 | SK PS 00141771 | 2023-02-10 | 149031-001 | 16-23-019-29W3 | 10-23-019-29W3 | Blind End | Blind End | Flowline |  | CANADIAN NATURAL RESOURCES LIMITED | Abandoned | Natural Gas |  |  | 0.586 | 0.586 | [8 empty] | 0 |  |  |  |  | 0 | SHAPEFILE | N
PL-00012855 | Burstall 01-22 CS | Y | 76 | SK PS 00141821 | 2023-02-10 | 149163-001 | 10-05-019-27W3 | 16-05-019-27W3 | Blind End | Blind End | Flowline |  | CANADIAN NATURAL RESOURCES LIMITED | Abandoned | Natural Gas |  |  | 0.519 | 0.519 | [8 empty] | 0 |  |  |  |  | 0 | SHAPEFILE | N
PL-00012855 | Burstall 01-22 CS | Y | 336 | SK PS 00142081 | 2023-02-10 | 161364-001 | 08-33-019-29W3 | 06-34-019-29W3 | Blind End | Blind End | Flowline |  | CANADIAN NATURAL RESOURCES LIMITED | Abandoned | Natural Gas |  |  | 0.836 | 0.836 | [8 empty] | 0 |  |  |  |  | 0 | SHAPEFILE | N
PL-00012855 | Burstall 01-22 CS | Y | 463 | SK PS 00142208 | 2023-02-10 | 179093-001 | 06-32-019-29W3 | 01-32-019-29W3 | Blind End | Blind End | Flowline |  | CANADIAN NATURAL RESOURCES LIMITED | Abandoned | Natural Gas |  |  | 0.602 | 0.602 | [8 empty] | 0 |  |  |  |  | 0 | SHAPEFILE | N
PL-00012855 | Burstall 01-22 CS | Y | 31 | SK PS 00141776 | 2023-02-10 | 149038-001 | 12-14-019-29W3 | 11-14-019-29W3 | Blind End | Blind End | Flowline |  | CANADIAN NATURAL RESOURCES LIMITED | Abandoned | Natural Gas |  |  | 0.424 | 0.424 | [8 empty] | 0 |  |  |  |  | 0 | SHAPEFILE | N
PL-00012855 | Burstall 01-22 CS | Y | 401 | SK PS 00142146 | 2023-02-10 | 161436-001 | 16-04-019-28W3 | 08-09-019-28W3 | Blind End | Blind End | Flowline |  | CANADIAN NATURAL RESOURCES LIMITED | Abandoned | Natural Gas |  |  | 0.766 | 0.766 | [8 empty] | 0 |  |  |  |  | 0 | SHAPEFILE | N
PL-00012855 | Burstall 01-22 CS | Y | 72 | SK PS 00141817 | 2023-02-10 | 149078-001 | 02-01-019-29W3 | 10-01-019-29W3 | Blind End | Blind End | Flowline |  | CANADIAN NATURAL RESOURCES LIMITED | Abandoned | Natural Gas |  |  | 0.45 | 0.45 | [8 empty] | 0 |  |  |  |  | 0 | SHAPEFILE | N
PL-00012855 | Burstall 01-22 CS | Y | 503 | SK PS 00142248 | 2023-02-10 | 185754-001 | 08-35-019-29W3 | 16-26-019-29W3 | Blind End | Blind End | Flowline |  | CANADIAN NATURAL RESOURCES LIMITED | Abandoned | Natural Gas |  |  | 0.647 | 0.647 | [8 empty] | 0 |  |  |  |  | 0 | SHAPEFILE | N
PL-00012855 | Burstall 01-22 CS | Y | 203 | SK PS 00141948 | 2023-02-10 | 160315-001 | 09-26-019-29W3 | 11-26-019-29W3 | Blind End | Blind End | Flowline |  | CANADIAN NATURAL RESOURCES LIMITED | Abandoned | Natural Gas |  |  | 0.499 | 0.499 | [8 empty] | 0 |  |  |  |  | 0 | SHAPEFILE | N
PL-00012855 | Burstall 01-22 CS | Y | 257 | SK PS 00142002 | 2023-02-10 | 161296-900 | 16-24-019-29W3 | 14-24-019-29W3 | Blind End | Blind End | Flowline |  | CANADIAN NATURAL RESOURCES LIMITED | Abandoned | Natural Gas |  |  | 0.811 | 0.811 | [8 empty] | 0 |  |  |  |  | 0 | SHAPEFILE | N
PL-00012855 | Burstall 01-22 CS | Y | 542 | SK PS 00142287 | 2023-02-10 | 195755-001 | 01-12-020-29W3 |  | Blind End | Blind End | Flowline |  | CANADIAN NATURAL RESOURCES LIMITED | Abandoned | Natural Gas |  |  | 0.563 | 0.563 | [8 empty] | 0 |  |  |  |  | 0 | SHAPEFILE | N
PL-00012855 | Burstall 01-22 CS | Y | 298 | SK PS 00142043 | 2023-02-10 | 161328-001 | 08-20-019-29W3 | 16-17-019-29W3 | Blind End | Blind End | Flowline |  | CANADIAN NATURAL RESOURCES LIMITED | Abandoned | Natural Gas |  |  | 0.81 | 0.81 | [8 empty] | 0 |  |  |  |  | 0 | SHAPEFILE | N
PL-00012855 | Burstall 01-22 CS | Y | 342 | SK PS 00142087 | 2023-02-10 | 161370-001 | 10-04-020-29W3 | 05-04-020-29W3 | Blind End | Blind End | Flowline |  | CANADIAN NATURAL RESOURCES LIMITED | Abandoned | Natural Gas |  |  | 1.048 | 1.048 | [8 empty] | 0 |  |  |  |  | 0 | SHAPEFILE | N
PL-00012855 | Burstall 01-22 CS | Y | 464 | SK PS 00142209 | 2023-02-10 | 179094-001 | 10-32-019-29W3 |  | Blind End | Blind End | Flowline |  | CANADIAN NATURAL RESOURCES LIMITED | Abandoned | Natural Gas |  |  | 0.62 | 0.62 | [8 empty] | 0 |  |  |  |  | 0 | SHAPEFILE | N
PL-00012855 | Burstall 01-22 CS | Y | 362 | SK PS 00142107 | 2023-02-10 | 161383-901 | 16-14-019-29W3 | 14-14-019-29W3 | Blind End | Blind End | Flowline |  | CANADIAN NATURAL RESOURCES LIMITED | Abandoned | Natural Gas |  |  | 0.82 | 0.82 | [8 empty] | 0 |  |  |  |  | 0 | SHAPEFILE | N
PL-00012855 | Burstall 01-22 CS | Y | 277 | SK PS 00142022 | 2023-02-10 | 161306-905 | 08-33-019-28W3 | 10-33-019-28W3 | Blind End | Blind End | Flowline |  | CANADIAN NATURAL RESOURCES LIMITED | Abandoned | Natural Gas |  |  | 0.645 | 0.645 | [8 empty] | 0 |  |  |  |  | 0 | SHAPEFILE | N
PL-00012855 | Burstall 01-22 CS | Y | 109 | SK PS 00141854 | 2023-02-10 | 149197-001 | 14-13-019-28W3 | 12-13-019-28W3 | Blind End | Blind End | Flowline |  | CANADIAN NATURAL RESOURCES LIMITED | Abandoned | Natural Gas |  |  | 0.494 | 0.494 | [8 empty] | 0 |  |  |  |  | 0 | SHAPEFILE | N
PL-00012855 | Burstall 01-22 CS | Y | 50 | SK PS 00141795 | 2023-02-10 | 149059-001 | 12-09-019-29W3 | 10-09-019-29W3 | Blind End | Blind End | Flowline |  | CANADIAN NATURAL RESOURCES LIMITED | Abandoned | Natural Gas |  |  | 0.431 | 0.431 | [8 empty] | 0 |  |  |  |  | 0 | SHAPEFILE | N
PL-00012855 | Burstall 01-22 CS | Y | 48 | SK PS 00141793 | 2023-02-10 | 149057-001 | 12-05-019-29W3 | 13-05-019-29W3 | Blind End | Blind End | Flowline |  | CANADIAN NATURAL RESOURCES LIMITED | Abandoned | Natural Gas |  |  | 0.383 | 0.383 | [8 empty] | 0 |  |  |  |  | 0 | SHAPEFILE | N
PL-00012855 | Burstall 01-22 CS | Y | 455 | SK PS 00142200 | 2023-02-10 | 178541-001 | 12-10-019-28W3 | 05-10-019-28W3 | Blind End | Blind End | Flowline |  | CANADIAN NATURAL RESOURCES LIMITED | Abandoned | Natural Gas |  |  | 0.396 | 0.396 | [8 empty] | 0 |  |  |  |  | 0 | SHAPEFILE | N
PL-00012855 | Burstall 01-22 CS | Y | 160 | SK PS 00141905 | 2023-02-10 | 149245-001 | 06-21-019-28W3 | 14-16-019-28W3 | Blind End | Blind End | Flowline |  | CANADIAN NATURAL RESOURCES LIMITED | Abandoned | Natural Gas |  |  | 0.801 | 0.801 | [8 empty] | 0 |  |  |  |  | 0 | SHAPEFILE | N
PL-00012855 | Burstall 01-22 CS | Y | 340 | SK PS 00142085 | 2023-02-10 | 161368-001 | 05-04-020-29W3 | 14-33-019-29W3 | Blind End | Blind End | Flowline |  | CANADIAN NATURAL RESOURCES LIMITED | Abandoned | Natural Gas |  |  | 1.024 | 1.024 | [8 empty] | 0 |  |  |  |  | 0 | SHAPEFILE | N
PL-00012855 | Burstall 01-22 CS | Y | 116 | SK PS 00141861 | 2023-02-10 | 149203-001 | 14-01-019-28W3 | 04-12-019-28W3 | Blind End | Blind End | Flowline |  | CANADIAN NATURAL RESOURCES LIMITED | Abandoned | Natural Gas |  |  | 0.568 | 0.568 | [8 empty] | 0 |  |  |  |  | 0 | SHAPEFILE | N
PL-00012855 | Burstall 01-22 CS | Y | 220 | SK PS 00141965 | 2023-02-10 | 160333-001 | 09-28-019-29W3 | 10-28-019-29W3 | Blind End | Blind End | Flowline |  | CANADIAN NATURAL RESOURCES LIMITED | Abandoned | Natural Gas |  |  | 0.409 | 0.409 | [8 empty] | 0 |  |  |  |  | 0 | SHAPEFILE | N
PL-00012855 | Burstall 01-22 CS | Y | 22 | SK PS 00141767 | 2023-02-10 | 149027-001 | 14-16-019-29W3 | 01-21-019-29W3 | Blind End | Blind End | Flowline |  | CANADIAN NATURAL RESOURCES LIMITED | Abandoned | Natural Gas |  |  | 0.935 | 0.935 | [8 empty] | 0 |  |  |  |  | 0 | SHAPEFILE | N
PL-00012855 | Burstall 01-22 CS | Y | 448 | SK PS 00142193 | 2023-02-10 | 178534-001 | 08-29-019-28W3 | 02-29-019-28W3 | Blind End | Blind End | Flowline |  | CANADIAN NATURAL RESOURCES LIMITED | Abandoned | Natural Gas |  |  | 0.533 | 0.533 | [8 empty] | 0 |  |  |  |  | 0 | SHAPEFILE | N
PL-00012855 | Burstall 01-22 CS | Y | 159 | SK PS 00141904 | 2023-02-10 | 149244-001 | 12-16-019-28W3 | 13-16-019-28W3 | Blind End | Blind End | Flowline |  | CANADIAN NATURAL RESOURCES LIMITED | Abandoned | Natural Gas |  |  | 0.332 | 0.332 | [8 empty] | 0 |  |  |  |  | 0 | SHAPEFILE | N
PL-00012855 | Burstall 01-22 CS | Y | 310 | SK PS 00142055 | 2023-02-10 | 161339-001 | 16-09-019-29W3 | 08-16-019-29W3 | Blind End | Blind End | Flowline |  | CANADIAN NATURAL RESOURCES LIMITED | Abandoned | Natural Gas |  |  | 0.822 | 0.822 | [8 empty] | 0 |  |  |  |  | 0 | SHAPEFILE | N
PL-00012855 | Burstall 01-22 CS | Y | 128 | SK PS 00141873 | 2023-02-10 | 149214-002 | 16-11-019-28W3 | 01-14-019-28W3 | Blind End | Blind End | Flowline |  | CANADIAN NATURAL RESOURCES LIMITED | Abandoned | Natural Gas |  |  | 0.488 | 0.488 | [8 empty] | 0 |  |  |  |  | 0 | SHAPEFILE | N
PL-00012855 | Burstall 01-22 CS | Y | 246 | SK PS 00141991 | 2023-02-10 | 161283-001 | 16-28-019-29W3 | 08-28-019-29W3 | Blind End | Blind End | Flowline |  | CANADIAN NATURAL RESOURCES LIMITED | Abandoned | Natural Gas |  |  | 0.825 | 0.825 | [8 empty] | 0 |  |  |  |  | 0 | SHAPEFILE | N
PL-00012855 | Burstall 01-22 CS | Y | 182 | SK PS 00141927 | 2023-02-10 | 160246-001 | 06-04-020-29W3 | 08-04-020-29W3 | Blind End | Blind End | Flowline |  | CANADIAN NATURAL RESOURCES LIMITED | Abandoned | Natural Gas |  |  | 0.775 | 0.775 | [8 empty] | 0 |  |  |  |  | 0 | SHAPEFILE | N
PL-00012855 | Burstall 01-22 CS | Y | 352 | SK PS 00142097 | 2023-02-10 | 161382-001 | 06-14-019-29W3 | 14-14-019-29W3 | Blind End | Blind End | Flowline |  | CANADIAN NATURAL RESOURCES LIMITED | Abandoned | Natural Gas |  |  | 0.862 | 0.862 | [8 empty] | 0 |  |  |  |  | 0 | SHAPEFILE | N
PL-00012855 | Burstall 01-22 CS | Y | 227 | SK PS 00141972 | 2023-02-10 | 161277-901 | 16-21-019-29W3 | 14-22-019-29W3 | Blind End | Blind End | Flowline |  | CANADIAN NATURAL RESOURCES LIMITED | Abandoned | Natural Gas |  |  | 1.006 | 1.006 | [8 empty] | 0 |  |  |  |  | 0 | SHAPEFILE | N
PL-00012855 | Burstall 01-22 CS | Y | 69 | SK PS 00141814 | 2023-02-10 | 149075-001 | 02-02-019-29W3 |  | Blind End | Blind End | Flowline |  | CANADIAN NATURAL RESOURCES LIMITED | Abandoned | Natural Gas |  |  | 0.64 | 0.64 | [8 empty] | 0 |  |  |  |  | 0 | SHAPEFILE | N
PL-00012855 | Burstall 01-22 CS | Y | 390 | SK PS 00142135 | 2023-02-10 | 161424-001 | 06-20-019-28W3 | 14-17-019-28W3 | Blind End | Blind End | Flowline |  | CANADIAN NATURAL RESOURCES LIMITED | Abandoned | Natural Gas |  |  | 0.791 | 0.791 | [8 empty] | 0 |  |  |  |  | 0 | SHAPEFILE | N
PL-00012855 | Burstall 01-22 CS | Y | 498 | SK PS 00142243 | 2023-02-10 | 185749-001 | 02-09-020-29W3 | 03-09-020-29W3 | Blind End | Blind End | Flowline |  | CANADIAN NATURAL RESOURCES LIMITED | Abandoned | Natural Gas |  |  | 0.461 | 0.461 | [8 empty] | 0 |  |  |  |  | 0 | SHAPEFILE | N
PL-00012855 | Burstall 01-22 CS | Y | 350 | SK PS 00142095 | 2023-02-10 | 161377-001 | 08-11-019-29W3 | 16-11-019-29W3 | Blind End | Blind End | Flowline |  | CANADIAN NATURAL RESOURCES LIMITED | Abandoned | Natural Gas |  |  | 0.754 | 0.754 | [8 empty] | 0 |  |  |  |  | 0 | SHAPEFILE | N
PL-00012855 | Burstall 01-22 CS | Y | 393 | SK PS 00142138 | 2023-02-10 | 161427-001 | 08-04-019-28W3 | 16-04-019-28W3 | Blind End | Blind End | Flowline |  | CANADIAN NATURAL RESOURCES LIMITED | Abandoned | Natural Gas |  |  | 0.806 | 0.806 | [8 empty] | 0 |  |  |  |  | 0 | SHAPEFILE | N
PL-00012855 | Burstall 01-22 CS | Y | 226 | SK PS 00141971 | 2023-02-10 | 160339-001 | 02-04-020-29W3 | 07-04-020-29W3 | Blind End | Blind End | Flowline |  | CANADIAN NATURAL RESOURCES LIMITED | Abandoned | Natural Gas |  |  | 0.385 | 0.385 | [8 empty] | 0 |  |  |  |  | 0 | SHAPEFILE | N
PL-00012855 | Burstall 01-22 CS | Y | 99 | SK PS 00141844 | 2023-02-10 | 149186-001 | 08-01-019-28W3 | 10-01-019-28W3 | Blind End | Blind End | Flowline |  | CANADIAN NATURAL RESOURCES LIMITED | Abandoned | Natural Gas |  |  | 0.542 | 0.542 | [8 empty] | 0 |  |  |  |  | 0 | SHAPEFILE | N
PL-00012855 | Burstall 01-22 CS | Y | 133 | SK PS 00141878 | 2023-02-10 | 149219-001 | 06-14-019-28W3 | 14-11-019-28W3 | Blind End | Blind End | Flowline |  | CANADIAN NATURAL RESOURCES LIMITED | Abandoned | Natural Gas |  |  | 0.805 | 0.805 | [8 empty] | 0 |  |  |  |  | 0 | SHAPEFILE | N
PL-00012855 | Burstall 01-22 CS | Y | 476 | SK PS 00142221 | 2023-02-10 | 179107-001 | 07-03-020-29W3 | 01-03-020-29W3 | Blind End | Blind End | Flowline |  | CANADIAN NATURAL RESOURCES LIMITED | Abandoned | Natural Gas |  |  | 0.556 | 0.556 | [8 empty] | 0 |  |  |  |  | 0 | SHAPEFILE | N
PL-00012855 | Burstall 01-22 CS | Y | 315 | SK PS 00142060 | 2023-02-10 | 161342-001 | 08-21-019-29W3 | 01-21-019-29W3 | Blind End | Blind End | Flowline |  | CANADIAN NATURAL RESOURCES LIMITED | Abandoned | Natural Gas |  |  | 0.444 | 0.444 | [8 empty] | 0 |  |  |  |  | 0 | SHAPEFILE | N
PL-00012855 | Burstall 01-22 CS | Y | 189 | SK PS 00141934 | 2023-02-10 | 160253-001 | 11-05-020-29W3 | 07-05-020-29W3 | Blind End | Blind End | Flowline |  | CANADIAN NATURAL RESOURCES LIMITED | Abandoned | Natural Gas |  |  | 0.491 | 0.491 | [8 empty] | 0 |  |  |  |  | 0 | SHAPEFILE | N
PL-00012855 | Burstall 01-22 CS | Y | 339 | SK PS 00142084 | 2023-02-10 | 161367-001 | 14-33-019-29W3 | 16-33-019-29W3 | Blind End | Blind End | Flowline |  | CANADIAN NATURAL RESOURCES LIMITED | Abandoned | Natural Gas |  |  | 0.824 | 0.824 | [8 empty] | 0 |  |  |  |  | 0 | SHAPEFILE | N
PL-00012855 | Burstall 01-22 CS | Y | 382 | SK PS 00142127 | 2023-02-10 | 161410-001 | 06-18-019-28W3 | 14-18-019-28W3 | Blind End | Blind End | Flowline |  | CANADIAN NATURAL RESOURCES LIMITED | Abandoned | Natural Gas |  |  | 0.818 | 0.818 | [8 empty] | 0 |  |  |  |  | 0 | SHAPEFILE | N
PL-00012855 | Burstall 01-22 CS | Y | 474 | SK PS 00142219 | 2023-02-10 | 179105-001 | 11-27-019-29W3 | 07-27-019-29W3 | Blind End | Blind End | Flowline |  | CANADIAN NATURAL RESOURCES LIMITED | Abandoned | Natural Gas |  |  | 0.549 | 0.549 | [8 empty] | 0 |  |  |  |  | 0 | SHAPEFILE | N
PL-00012855 | Burstall 01-22 CS | Y | 386 | SK PS 00142131 | 2023-02-10 | 161416-001 | 08-05-019-28W3 | 16-05-019-28W3 | Blind End | Blind End | Flowline |  | CANADIAN NATURAL RESOURCES LIMITED | Abandoned | Natural Gas |  |  | 0.803 | 0.803 | [8 empty] | 0 |  |  |  |  | 0 | SHAPEFILE | N
PL-00012855 | Burstall 01-22 CS | Y | 403 | SK PS 00142148 | 2023-02-10 | 161438-001 | 06-03-019-28W3 | 14-03-019-28W3 | Blind End | Blind End | Flowline |  | CANADIAN NATURAL RESOURCES LIMITED | Abandoned | Natural Gas |  |  | 0.933 | 0.933 | [8 empty] | 0 |  |  |  |  | 0 | SHAPEFILE | N
PL-00012855 | Burstall 01-22 CS | Y | 504 | SK PS 00142249 | 2023-02-10 | 185755-001 | 12-25-019-29W3 | 06-25-019-29W3 | Blind End | Blind End | Flowline |  | CANADIAN NATURAL RESOURCES LIMITED | Abandoned | Natural Gas |  |  | 0.559 | 0.559 | [8 empty] | 0 |  |  |  |  | 0 | SHAPEFILE | N
PL-00012855 | Burstall 01-22 CS | Y | 353 | SK PS 00142098 | 2023-02-10 | 161383-902 | 16-15-019-28W3 | 14-15-019-28W3 | Blind End | Blind End | Flowline |  | CANADIAN NATURAL RESOURCES LIMITED | Abandoned | Natural Gas |  |  | 0.789 | 0.789 | [8 empty] | 0 |  |  |  |  | 0 | SHAPEFILE | N
PL-00012855 | Burstall 01-22 CS | Y | 254 | SK PS 00141999 | 2023-02-10 | 161296-904 | 16-20-019-28W3 | 14-20-019-28W3 | Blind End | Blind End | Flowline |  | CANADIAN NATURAL RESOURCES LIMITED | Abandoned | Natural Gas |  |  | 0.804 | 0.804 | [8 empty] | 0 |  |  |  |  | 0 | SHAPEFILE | N
PL-00012855 | Burstall 01-22 CS | Y | 312 | SK PS 00142057 | 2023-02-10 | 161340-900 | 10-16-019-29W3 | 01-21-019-29W3 | Blind End | Blind End | Flowline |  | CANADIAN NATURAL RESOURCES LIMITED | Abandoned | Natural Gas |  |  | 0.83 | 0.83 | [8 empty] | 0 |  |  |  |  | 0 | SHAPEFILE | N
PL-00012855 | Burstall 01-22 CS | Y | 488 | SK PS 00142233 | 2023-02-10 | 185465-001 | 02-14-019-29W3 | 06-14-019-29W3 | Blind End | Blind End | Flowline |  | CANADIAN NATURAL RESOURCES LIMITED | Abandoned | Natural Gas |  |  | 0.547 | 0.547 | [8 empty] | 0 |  |  |  |  | 0 | SHAPEFILE | N
PL-00012855 | Burstall 01-22 CS | Y | 396 | SK PS 00142141 | 2023-02-10 | 161430-001 | 16-09-019-28W3 | 08-16-019-28W3 | Blind End | Blind End | Flowline |  | CANADIAN NATURAL RESOURCES LIMITED | Abandoned | Natural Gas |  |  | 0.824 | 0.824 | [8 empty] | 0 |  |  |  |  | 0 | SHAPEFILE | N
PL-00012855 | Burstall 01-22 CS | Y | 164 | SK PS 00141909 | 2023-02-10 | 149249-001 | 02-14-019-28W3 | 04-14-019-28W3 | Blind End | Blind End | Flowline |  | CANADIAN NATURAL RESOURCES LIMITED | Abandoned | Natural Gas |  |  | 0.769 | 0.769 | [8 empty] | 0 |  |  |  |  | 0 | SHAPEFILE | N
PL-00012855 | Burstall 01-22 CS | Y | 138 | SK PS 00141883 | 2023-02-10 | 149223-001 | 14-02-019-28W3 | 04-11-019-28W3 | Blind End | Blind End | Flowline |  | CANADIAN NATURAL RESOURCES LIMITED | Abandoned | Natural Gas |  |  | 0.491 | 0.491 | [8 empty] | 0 |  |  |  |  | 0 | SHAPEFILE | N
PL-00012855 | Burstall 01-22 CS | Y | 87 | SK PS 00141832 | 2023-02-10 | 149174-001 | 04-06-019-27W3 | 06-06-019-27W3 | Blind End | Blind End | Flowline |  | CANADIAN NATURAL RESOURCES LIMITED | Abandoned | Natural Gas |  |  | 0.498 | 0.498 | [8 empty] | 0 |  |  |  |  | 0 | SHAPEFILE | N
PL-00012855 | Burstall 01-22 CS | Y | 306 | SK PS 00142051 | 2023-02-10 | 161335-900 | 10-04-019-29W3 | 15-04-019-29W3 | Blind End | Blind End | Flowline |  | CANADIAN NATURAL RESOURCES LIMITED | Abandoned | Natural Gas |  |  | 0.527 | 0.527 | [8 empty] | 0 |  |  |  |  | 0 | SHAPEFILE | N
PL-00012855 | Burstall 01-22 CS | Y | 176 | SK PS 00141921 | 2023-02-10 | 149263-001 | 12-18-019-28W3 | 11-18-019-28W3 | Blind End | Blind End | Flowline |  | CANADIAN NATURAL RESOURCES LIMITED | Abandoned | Natural Gas |  |  | 0.322 | 0.322 | [8 empty] | 0 |  |  |  |  | 0 | SHAPEFILE | N
PL-00012855 | Burstall 01-22 CS | Y | 213 | SK PS 00141958 | 2023-02-10 | 160325-001 | 15-09-020-29W3 | 10-09-020-29W3 | Blind End | Blind End | Flowline |  | CANADIAN NATURAL RESOURCES LIMITED | Abandoned | Natural Gas |  |  | 0.518 | 0.518 | [8 empty] | 0 |  |  |  |  | 0 | SHAPEFILE | N
PL-00012855 | Burstall 01-22 CS | Y | 440 | SK PS 00142185 | 2023-02-10 | 178526-001 | 09-34-019-28W3 | 06-34-019-28W3 | Blind End | Blind End | Flowline |  | CANADIAN NATURAL RESOURCES LIMITED | Abandoned | Natural Gas |  |  | 0.689 | 0.689 | [8 empty] | 0 |  |  |  |  | 0 | SHAPEFILE | N
PL-00012855 | Burstall 01-22 CS | Y | 545 | SK PS 00142290 | 2023-02-10 | 195758-001 | 09-11-020-29W3 |  | Blind End | Blind End | Flowline |  | CANADIAN NATURAL RESOURCES LIMITED | Abandoned | Natural Gas |  |  | 0.551 | 0.551 | [8 empty] | 0 |  |  |  |  | 0 | SHAPEFILE | N
PL-00012855 | Burstall 01-22 CS | Y | 53 | SK PS 00141798 | 2023-02-10 | 149062-001 | 01-16-019-29W3 | 03-16-019-29W3 | Blind End | Blind End | Flowline |  | CANADIAN NATURAL RESOURCES LIMITED | Abandoned | Natural Gas |  |  | 0.502 | 0.502 | [8 empty] | 0 |  |  |  |  | 0 | SHAPEFILE | N
PL-00012855 | Burstall 01-22 CS | Y | 349 | SK PS 00142094 | 2023-02-10 | 161376-001 | 12-11-019-29W3 | 06-11-019-29W3 | Blind End | Blind End | Flowline |  | CANADIAN NATURAL RESOURCES LIMITED | Abandoned | Natural Gas |  |  | 0.587 | 0.587 | [8 empty] | 0 |  |  |  |  | 0 | SHAPEFILE | N
PL-00012855 | Burstall 01-22 CS | Y | 516 | SK PS 00142261 | 2023-02-10 | 185783-001 | 12-22-019-28W3 | 10-21-019-28W3 | Blind End | Blind End | Flowline |  | CANADIAN NATURAL RESOURCES LIMITED | Abandoned | Natural Gas |  |  | 0.839 | 0.839 | [8 empty] | 0 |  |  |  |  | 0 | SHAPEFILE | N
PL-00012855 | Burstall 01-22 CS | Y | 274 | SK PS 00142019 | 2023-02-10 | 161306-902 | 08-32-019-28W3 | 06-32-019-28W3 | Blind End | Blind End | Flowline |  | CANADIAN NATURAL RESOURCES LIMITED | Abandoned | Natural Gas |  |  | 0.814 | 0.814 | [8 empty] | 0 |  |  |  |  | 0 | SHAPEFILE | N
PL-00012855 | Burstall 01-22 CS | Y | 273 | SK PS 00142018 | 2023-02-10 | 161306-901 | 06-32-019-28W3 | 08-31-019-28W3 | Blind End | Blind End | Flowline |  | CANADIAN NATURAL RESOURCES LIMITED | Abandoned | Natural Gas |  |  | 0.832 | 0.832 | [8 empty] | 0 |  |  |  |  | 0 | SHAPEFILE | N
PL-00012855 | Burstall 01-22 CS | Y | 1 | SK PS 00141746 | 2023-02-10 | 117436-001 | 02-08-019-28W3 | 07-08-019-28W3 | Blind End | Blind End | Flowline |  | CANADIAN NATURAL RESOURCES LIMITED | Abandoned | Natural Gas |  |  | 0.371 | 0.371 | [8 empty] | 0 |  |  |  |  | 0 | SHAPEFILE | N
PL-00012855 | Burstall 01-22 CS | Y | 265 | SK PS 00142010 | 2023-02-10 | 161302-900 | 16-28-019-28W3 | 14-28-019-28W3 | Blind End | Blind End | Flowline |  | CANADIAN NATURAL RESOURCES LIMITED | Abandoned | Natural Gas |  |  | 0.818 | 0.818 | [8 empty] | 0 |  |  |  |  | 0 | SHAPEFILE | N
PL-00012855 | Burstall 01-22 CS | Y | 458 | SK PS 00142203 | 2023-02-10 | 178544-001 | 10-04-019-28W3 | 11-04-019-28W3 | Blind End | Blind End | Flowline |  | CANADIAN NATURAL RESOURCES LIMITED | Abandoned | Natural Gas |  |  | 0.354 | 0.354 | [8 empty] | 0 |  |  |  |  | 0 | SHAPEFILE | N
PL-00012855 | Burstall 01-22 CS | Y | 163 | SK PS 00141908 | 2023-02-10 | 149248-001 | 04-13-019-28W3 | 02-14-019-28W3 | Blind End | Blind End | Flowline |  | CANADIAN NATURAL RESOURCES LIMITED | Abandoned | Natural Gas |  |  | 0.694 | 0.694 | [8 empty] | 0 |  |  |  |  | 0 | SHAPEFILE | N
PL-00012855 | Burstall 01-22 CS | Y | 68 | SK PS 00141813 | 2023-02-10 | 149074-001 | 04-02-019-29W3 | 06-02-019-29W3 | Blind End | Blind End | Flowline |  | CANADIAN NATURAL RESOURCES LIMITED | Abandoned | Natural Gas |  |  | 0.459 | 0.459 | [8 empty] | 0 |  |  |  |  | 0 | SHAPEFILE | N
PL-00012855 | Burstall 01-22 CS | Y | 264 | SK PS 00142009 | 2023-02-10 | 161297-905 | 06-30-019-28W3 | 08-25-019-29W3 | Blind End | Blind End | Flowline |  | CANADIAN NATURAL RESOURCES LIMITED | Abandoned | Natural Gas |  |  | 0.83 | 0.83 | [8 empty] | 0 |  |  |  |  | 0 | SHAPEFILE | N
PL-00012855 | Burstall 01-22 CS | Y | 367 | SK PS 00142112 | 2023-02-10 | 161392-001 | 10-01-019-29W3 | 14-01-019-29W3 | Blind End | Blind End | Flowline |  | CANADIAN NATURAL RESOURCES LIMITED | Abandoned | Natural Gas |  |  | 0.771 | 0.771 | [8 empty] | 0 |  |  |  |  | 0 | SHAPEFILE | N
PL-00012855 | Burstall 01-22 CS | Y | 271 | SK PS 00142016 | 2023-02-10 | 161302-905 | 14-30-019-28W3 | 16-25-019-29W3 | Blind End | Blind End | Flowline |  | CANADIAN NATURAL RESOURCES LIMITED | Abandoned | Natural Gas |  |  | 0.828 | 0.828 | [8 empty] | 0 |  |  |  |  | 0 | SHAPEFILE | N
PL-00012855 | Burstall 01-22 CS | Y | 204 | SK PS 00141949 | 2023-02-10 | 160316-001 | 13-26-019-29W3 | 11-26-019-29W3 | Blind End | Blind End | Flowline |  | CANADIAN NATURAL RESOURCES LIMITED | Abandoned | Natural Gas |  |  | 0.272 | 0.272 | [8 empty] | 0 |  |  |  |  | 0 | SHAPEFILE | N
PL-00012855 | Burstall 01-22 CS | Y | 530 | SK PS 00142275 | 2023-02-10 | 186161-001 | 03-12-020-29W3 | 02-12-020-29W3 | Blind End | Blind End | Flowline |  | CANADIAN NATURAL RESOURCES LIMITED | Abandoned | Natural Gas |  |  | 0.41 | 0.41 | [8 empty] | 0 |  |  |  |  | 0 | SHAPEFILE | N
PL-00012855 | Burstall 01-22 CS | Y | 387 | SK PS 00142132 | 2023-02-10 | 161417-001 | 16-05-019-28W3 | 08-08-019-28W3 | Blind End | Blind End | Flowline |  | CANADIAN NATURAL RESOURCES LIMITED | Abandoned | Natural Gas |  |  | 0.634 | 0.634 | [8 empty] | 0 |  |  |  |  | 0 | SHAPEFILE | N
PL-00012855 | Burstall 01-22 CS | Y | 413 | SK PS 00142158 | 2023-02-10 | 161448-001 | 08-22-019-28W3 | 16-15-019-28W3 | Blind End | Blind End | Flowline |  | CANADIAN NATURAL RESOURCES LIMITED | Abandoned | Natural Gas |  |  | 0.8 | 0.8 | [8 empty] | 0 |  |  |  |  | 0 | SHAPEFILE | N
PL-00012855 | Burstall 01-22 CS | Y | 399 | SK PS 00142144 | 2023-02-10 | 161433-001 | 08-16-019-28W3 | 16-16-019-28W3 | Blind End | Blind End | Flowline |  | CANADIAN NATURAL RESOURCES LIMITED | Abandoned | Natural Gas |  |  | 0.795 | 0.795 | [8 empty] | 0 |  |  |  |  | 0 | SHAPEFILE | N
PL-00012855 | Burstall 01-22 CS | Y | 110 | SK PS 00141855 | 2023-02-10 | 149198-001 | 12-13-019-28W3 | 06-13-019-28W3 | Blind End | Blind End | Flowline |  | CANADIAN NATURAL RESOURCES LIMITED | Abandoned | Natural Gas |  |  | 0.56 | 0.56 | [8 empty] | 0 |  |  |  |  | 0 | SHAPEFILE | N
PL-00012855 | Burstall 01-22 CS | Y | 486 | SK PS 00142231 | 2023-02-10 | 179117-001 | 15-10-020-29W3 | 10-10-020-29W3 | Blind End | Blind End | Flowline |  | CANADIAN NATURAL RESOURCES LIMITED | Abandoned | Natural Gas |  |  | 0.515 | 0.515 | [8 empty] | 0 |  |  |  |  | 0 | SHAPEFILE | N
PL-00012855 | Burstall 01-22 CS | Y | 404 | SK PS 00142149 | 2023-02-10 | 161439-001 | 08-03-019-28W3 | 16-03-019-28W3 | Blind End | Blind End | Flowline |  | CANADIAN NATURAL RESOURCES LIMITED | Abandoned | Natural Gas |  |  | 0.802 | 0.802 | [8 empty] | 0 |  |  |  |  | 0 | SHAPEFILE | N
PL-00012855 | Burstall 01-22 CS | Y | 519 | SK PS 00142264 | 2023-02-10 | 185814-001 | 09-36-019-29W3 | 08-36-019-29W3 | Blind End | Blind End | Flowline |  | CANADIAN NATURAL RESOURCES LIMITED | Abandoned | Natural Gas |  |  | 0.409 | 0.409 | [8 empty] | 0 |  |  |  |  | 0 | SHAPEFILE | N
PL-00012855 | Burstall 01-22 CS | Y | 355 | SK PS 00142100 | 2023-02-10 | 161383-001 | 14-15-019-28W3 | 16-16-019-28W3 | Blind End | Blind End | Flowline |  | CANADIAN NATURAL RESOURCES LIMITED | Abandoned | Natural Gas |  |  | 0.824 | 0.824 | [8 empty] | 0 |  |  |  |  | 0 | SHAPEFILE | N
PL-00012855 | Burstall 01-22 CS | Y | 132 | SK PS 00141877 | 2023-02-10 | 149218-001 | 12-14-019-28W3 | 06-14-019-28W3 | Blind End | Blind End | Flowline |  | CANADIAN NATURAL RESOURCES LIMITED | Abandoned | Natural Gas |  |  | 0.552 | 0.552 | [8 empty] | 0 |  |  |  |  | 0 | SHAPEFILE | N
PL-00012855 | Burstall 01-22 CS | Y | 229 | SK PS 00141974 | 2023-02-10 | 161278-001 | 14-24-019-29W3 | 04-23-019-29W3 | Blind End | Blind End | Flowline |  | CANADIAN NATURAL RESOURCES LIMITED | Abandoned | Natural Gas |  |  | 2.457 | 2.457 | [8 empty] | 0 |  |  |  |  | 0 | SHAPEFILE | N
PL-00012855 | Burstall 01-22 CS | Y | 380 | SK PS 00142125 | 2023-02-10 | 161408-001 | 06-18-019-28W3 | 15-07-019-28W3 | Blind End | Blind End | Flowline |  | CANADIAN NATURAL RESOURCES LIMITED | Abandoned | Natural Gas |  |  | 0.793 | 0.793 | [8 empty] | 0 |  |  |  |  | 0 | SHAPEFILE | N
PL-00012855 | Burstall 01-22 CS | Y | 263 | SK PS 00142008 | 2023-02-10 | 161297-001 | 08-25-019-29W3 | 06-25-019-29W3 | Blind End | Blind End | Flowline |  | CANADIAN NATURAL RESOURCES LIMITED | Abandoned | Natural Gas |  |  | 0.816 | 0.816 | [8 empty] | 0 |  |  |  |  | 0 | SHAPEFILE | N
PL-00012855 | Burstall 01-22 CS | Y | 452 | SK PS 00142197 | 2023-02-10 | 178538-001 | 08-30-019-28W3 | 01-30-019-28W3 | Blind End | Blind End | Flowline |  | CANADIAN NATURAL RESOURCES LIMITED | Abandoned | Natural Gas |  |  | 0.431 | 0.431 | [8 empty] | 0 |  |  |  |  | 0 | SHAPEFILE | N
PL-00012855 | Burstall 01-22 CS | Y | 8 | SK PS 00141753 | 2023-02-10 | 149013-001 | 16-19-019-29W3 | 12-20-019-29W3 | Blind End | Blind End | Flowline |  | CANADIAN NATURAL RESOURCES LIMITED | Abandoned | Natural Gas |  |  | 0.477 | 0.477 | [8 empty] | 0 |  |  |  |  | 0 | SHAPEFILE | N
PL-00012855 | Burstall 01-22 CS | Y | 533 | SK PS 00142278 | 2023-02-10 | 190959-001 | 06-15-019-28W3 | 14-15-019-28W3 | Blind End | Blind End | Flowline |  | CANADIAN NATURAL RESOURCES LIMITED | Abandoned | Natural Gas |  |  | 0.81 | 0.81 | [8 empty] | 0 |  |  |  |  | 0 | SHAPEFILE | N
PL-00012855 | Burstall 01-22 CS | Y | 65 | SK PS 00141810 | 2023-02-10 | 149072-900 | 12-02-019-29W3 | 04-11-019-29W3 | Blind End | Blind End | Flowline |  | CANADIAN NATURAL RESOURCES LIMITED | Abandoned | Natural Gas |  |  | 0.89 | 0.89 | [8 empty] | 0 |  |  |  |  | 0 | SHAPEFILE | N
PL-00012855 | Burstall 01-22 CS | Y | 502 | SK PS 00142247 | 2023-02-10 | 185753-001 | 06-35-019-29W3 | 08-35-019-29W3 | Blind End | Blind End | Flowline |  | CANADIAN NATURAL RESOURCES LIMITED | Abandoned | Natural Gas |  |  | 0.859 | 0.859 | [8 empty] | 0 |  |  |  |  | 0 | SHAPEFILE | N
PL-00012855 | Burstall 01-22 CS | Y | 321 | SK PS 00142066 | 2023-02-10 | 161348-901 | 08-10-019-29W3 | 16-10-019-29W3 | Blind End | Blind End | Flowline |  | CANADIAN NATURAL RESOURCES LIMITED | Abandoned | Natural Gas |  |  | 0.862 | 0.862 | [8 empty] | 0 |  |  |  |  | 0 | SHAPEFILE | N
PL-00012855 | Burstall 01-22 CS | Y | 212 | SK PS 00141957 | 2023-02-10 | 160324-001 | 10-09-020-29W3 |  | Blind End | Blind End | Flowline |  | CANADIAN NATURAL RESOURCES LIMITED | Abandoned | Natural Gas |  |  | 0.617 | 0.617 | [8 empty] | 0 |  |  |  |  | 0 | SHAPEFILE | N
PL-00012855 | Burstall 01-22 CS | Y | 289 | SK PS 00142034 | 2023-02-10 | 161316-001 | 08-07-019-29W3 | 16-06-019-29W3 | Blind End | Blind End | Flowline |  | CANADIAN NATURAL RESOURCES LIMITED | Abandoned | Natural Gas |  |  | 0.813 | 0.813 | [8 empty] | 0 |  |  |  |  | 0 | SHAPEFILE | N
PL-00012855 | Burstall 01-22 CS | Y | 522 | SK PS 00142267 | 2023-02-10 | 185841-001 | 08-03-020-29W3 | 04-02-020-29W3 | Blind End | Blind End | Flowline |  | CANADIAN NATURAL RESOURCES LIMITED | Abandoned | Natural Gas |  |  | 0.795 | 0.795 | [8 empty] | 0 |  |  |  |  | 0 | SHAPEFILE | N
PL-00012855 | Burstall 01-22 CS | Y | 82 | SK PS 00141827 | 2023-02-10 | 149169-001 | 01-07-019-27W3 | 02-07-019-27W3 | Blind End | Blind End | Flowline |  | CANADIAN NATURAL RESOURCES LIMITED | Abandoned | Natural Gas |  |  | 0.594 | 0.594 | [8 empty] | 0 |  |  |  |  | 0 | SHAPEFILE | N
PL-00012855 | Burstall 01-22 CS | Y | 77 | SK PS 00141822 | 2023-02-10 | 149164-001 | 16-05-019-27W3 | 14-05-019-27W3 | Blind End | Blind End | Flowline |  | CANADIAN NATURAL RESOURCES LIMITED | Abandoned | Natural Gas |  |  | 0.804 | 0.804 | [8 empty] | 0 |  |  |  |  | 0 | SHAPEFILE | N
PL-00012855 | Burstall 01-22 CS | Y | 216 | SK PS 00141961 | 2023-02-10 | 160328-001 | 03-27-019-29W3 | 03-27-019-29W3 | Blind End | Blind End | Flowline |  | CANADIAN NATURAL RESOURCES LIMITED | Abandoned | Natural Gas |  |  | 0.148 | 0.148 | [8 empty] | 0 |  |  |  |  | 0 | SHAPEFILE | N
PL-00012855 | Burstall 01-22 CS | Y | 354 | SK PS 00142099 | 2023-02-10 | 161383-903 | 16-16-019-28W3 | 14-16-019-28W3 | Blind End | Blind End | Flowline |  | CANADIAN NATURAL RESOURCES LIMITED | Abandoned | Natural Gas |  |  | 0.798 | 0.798 | [8 empty] | 0 |  |  |  |  | 0 | SHAPEFILE | N
PL-00012855 | Burstall 01-22 CS | Y | 157 | SK PS 00141902 | 2023-02-10 | 149243-001 | 10-17-019-28W3 | 15-17-019-28W3 | Blind End | Blind End | Flowline |  | CANADIAN NATURAL RESOURCES LIMITED | Abandoned | Natural Gas |  |  | 0.335 | 0.335 | [8 empty] | 0 |  |  |  |  | 0 | SHAPEFILE | N
PL-00012855 | Burstall 01-22 CS | Y | 5 | SK PS 00141750 | 2023-02-10 | 142700-001 | 06-06-019-28W3 | 10-01-019-29W3 | Blind End | Blind End | Flowline |  | CANADIAN NATURAL RESOURCES LIMITED | Abandoned | Natural Gas |  |  | 1.548 | 1.548 | [8 empty] | 0 |  |  |  |  | 0 | SHAPEFILE | N
PL-00012855 | Burstall 01-22 CS | Y | 313 | SK PS 00142058 | 2023-02-10 | 161341-001 | 05-15-019-29W3 | 04-22-019-29W3 | Blind End | Blind End | Flowline |  | CANADIAN NATURAL RESOURCES LIMITED | Abandoned | Natural Gas |  |  | 0.87 | 0.87 | [8 empty] | 0 |  |  |  |  | 0 | SHAPEFILE | N
PL-00012855 | Burstall 01-22 CS | Y | 41 | SK PS 00141786 | 2023-02-10 | 149049-001 | 09-03-019-29W3 |  | Blind End | Blind End | Flowline |  | CANADIAN NATURAL RESOURCES LIMITED | Abandoned | Natural Gas |  |  | 0.48 | 0.48 | [8 empty] | 0 |  |  |  |  | 0 | SHAPEFILE | N
PL-00012855 | Burstall 01-22 CS | Y | 445 | SK PS 00142190 | 2023-02-10 | 178531-001 | 06-28-019-28W3 | 03-28-019-28W3 | Blind End | Blind End | Flowline |  | CANADIAN NATURAL RESOURCES LIMITED | Abandoned | Natural Gas |  |  | 0.555 | 0.555 | [8 empty] | 0 |  |  |  |  | 0 | SHAPEFILE | N
PL-00012855 | Burstall 01-22 CS | Y | 318 | SK PS 00142063 | 2023-02-10 | 161345-001 | 06-21-019-29W3 | 03-21-019-29W3 | Blind End | Blind End | Flowline |  | CANADIAN NATURAL RESOURCES LIMITED | Abandoned | Natural Gas |  |  | 0.764 | 0.764 | [8 empty] | 0 |  |  |  |  | 0 | SHAPEFILE | N
PL-00012855 | Burstall 01-22 CS | Y | 475 | SK PS 00142220 | 2023-02-10 | 179106-001 | 16-34-019-29W3 | 10-34-019-29W3 | Blind End | Blind End | Flowline |  | CANADIAN NATURAL RESOURCES LIMITED | Abandoned | Natural Gas |  |  | 0.585 | 0.585 | [8 empty] | 0 |  |  |  |  | 0 | SHAPEFILE | N
PL-00012855 | Burstall 01-22 CS | Y | 377 | SK PS 00142122 | 2023-02-10 | 161404-001 | 14-06-019-28W3 | 06-07-019-28W3 | Blind End | Blind End | Flowline |  | CANADIAN NATURAL RESOURCES LIMITED | Abandoned | Natural Gas |  |  | 0.747 | 0.747 | [8 empty] | 0 |  |  |  |  | 0 | SHAPEFILE | N
PL-00012855 | Burstall 01-22 CS | Y | 206 | SK PS 00141951 | 2023-02-10 | 160318-001 | 06-10-019-29W3 | 10-10-019-29W3 | Blind End | Blind End | Flowline |  | CANADIAN NATURAL RESOURCES LIMITED | Abandoned | Natural Gas |  |  | 0.358 | 0.358 | [8 empty] | 0 |  |  |  |  | 0 | SHAPEFILE | N
PL-00012855 | Burstall 01-22 CS | Y | 520 | SK PS 00142265 | 2023-02-10 | 185839-001 | 14-04-020-29W3 | 16-04-020-29W3 | Blind End | Blind End | Flowline |  | CANADIAN NATURAL RESOURCES LIMITED | Abandoned | Natural Gas |  |  | 0.93 | 0.93 | [8 empty] | 0 |  |  |  |  | 0 | SHAPEFILE | N
PL-00012855 | Burstall 01-22 CS | Y | 337 | SK PS 00142082 | 2023-02-10 | 161365-001 | 14-34-019-29W3 | 06-34-019-29W3 | Blind End | Blind End | Flowline |  | CANADIAN NATURAL RESOURCES LIMITED | Abandoned | Natural Gas |  |  | 0.812 | 0.812 | [8 empty] | 0 |  |  |  |  | 0 | SHAPEFILE | N
PL-00012855 | Burstall 01-22 CS | Y | 245 | SK PS 00141990 | 2023-02-10 | 161283-900 | 08-28-019-29W3 | 07-28-019-29W3 | Blind End | Blind End | Flowline |  | CANADIAN NATURAL RESOURCES LIMITED | Abandoned | Natural Gas |  |  | 0.473 | 0.473 | [8 empty] | 0 |  |  |  |  | 0 | SHAPEFILE | N
PL-00012855 | Burstall 01-22 CS | Y | 103 | SK PS 00141848 | 2023-02-10 | 149190-001 | 08-12-019-28W3 | 10-12-019-28W3 | Blind End | Blind End | Flowline |  | CANADIAN NATURAL RESOURCES LIMITED | Abandoned | Natural Gas |  |  | 0.665 | 0.665 | [8 empty] | 0 |  |  |  |  | 0 | SHAPEFILE | N
PL-00012855 | Burstall 01-22 CS | Y | 193 | SK PS 00141938 | 2023-02-10 | 160257-001 |  | 11-32-019-29W3 | Blind End | Blind End | Flowline |  | CANADIAN NATURAL RESOURCES LIMITED | Abandoned | Natural Gas |  |  | 0.571 | 0.571 | [8 empty] | 0 |  |  |  |  | 0 | SHAPEFILE | N
PL-00012855 | Burstall 01-22 CS | Y | 188 | SK PS 00141933 | 2023-02-10 | 160252-001 | 10-05-020-29W3 | 07-05-020-29W3 | Blind End | Blind End | Flowline |  | CANADIAN NATURAL RESOURCES LIMITED | Abandoned | Natural Gas |  |  | 0.491 | 0.491 | [8 empty] | 0 |  |  |  |  | 0 | SHAPEFILE | N
PL-00012855 | Burstall 01-22 CS | Y | 435 | SK PS 00142180 | 2023-02-10 | 178521-001 | 01-34-019-28W3 | 14-27-019-28W3 | Blind End | Blind End | Flowline |  | CANADIAN NATURAL RESOURCES LIMITED | Abandoned | Natural Gas |  |  | 0.677 | 0.677 | [8 empty] | 0 |  |  |  |  | 0 | SHAPEFILE | N
PL-00012855 | Burstall 01-22 CS | Y | 40 | SK PS 00141785 | 2023-02-10 | 149048-001 |  | 01-10-019-29W3 | Blind End | Blind End | Flowline |  | CANADIAN NATURAL RESOURCES LIMITED | Abandoned | Natural Gas |  |  | 0.389 | 0.389 | [8 empty] | 0 |  |  |  |  | 0 | SHAPEFILE | N
PL-00012855 | Burstall 01-22 CS | Y | 185 | SK PS 00141930 | 2023-02-10 | 160249-001 | 16-05-020-29W3 | 11-04-020-29W3 | Blind End | Blind End | Flowline |  | CANADIAN NATURAL RESOURCES LIMITED | Abandoned | Natural Gas |  |  | 0.768 | 0.768 | [8 empty] | 0 |  |  |  |  | 0 | SHAPEFILE | N
PL-00012855 | Burstall 01-22 CS | Y | 379 | SK PS 00142124 | 2023-02-10 | 161406-001 | 08-12-019-29W3 | 06-07-019-28W3 | Blind End | Blind End | Flowline |  | CANADIAN NATURAL RESOURCES LIMITED | Abandoned | Natural Gas |  |  | 0.818 | 0.818 | [8 empty] | 0 |  |  |  |  | 0 | SHAPEFILE | N
PL-00012855 | Burstall 01-22 CS | Y | 150 | SK PS 00141895 | 2023-02-10 | 149235-001 | 12-09-019-28W3 | 05-09-019-28W3 | Blind End | Blind End | Flowline |  | CANADIAN NATURAL RESOURCES LIMITED | Abandoned | Natural Gas |  |  | 0.489 | 0.489 | [8 empty] | 0 |  |  |  |  | 0 | SHAPEFILE | N
PL-00012855 | Burstall 01-22 CS | Y | 10 | SK PS 00141755 | 2023-02-10 | 149015-001 | 05-20-019-29W3 | 03-20-019-29W3 | Blind End | Blind End | Flowline |  | CANADIAN NATURAL RESOURCES LIMITED | Abandoned | Natural Gas |  |  | 0.612 | 0.612 | [8 empty] | 0 |  |  |  |  | 0 | SHAPEFILE | N
PL-00012855 | Burstall 01-22 CS | Y | 546 | SK PS 00142291 | 2023-02-10 | 195759-001 | 14-11-020-29W3 | 09-11-020-29W3 | Blind End | Blind End | Flowline |  | CANADIAN NATURAL RESOURCES LIMITED | Abandoned | Natural Gas |  |  | 0.574 | 0.574 | [8 empty] | 0 |  |  |  |  | 0 | SHAPEFILE | N
PL-00012855 | Burstall 01-22 CS | Y | 117 | SK PS 00141862 | 2023-02-10 | 149204-001 | 12-01-019-28W3 | 14-01-019-28W3 | Blind End | Blind End | Flowline |  | CANADIAN NATURAL RESOURCES LIMITED | Abandoned | Natural Gas |  |  | 0.672 | 0.672 | [8 empty] | 0 |  |  |  |  | 0 | SHAPEFILE | N
PL-00012855 | Burstall 01-22 CS | Y | 308 | SK PS 00142053 | 2023-02-10 | 161337-001 |  | 05-15-019-29W3 | Blind End | Blind End | Flowline |  | CANADIAN NATURAL RESOURCES LIMITED | Abandoned | Natural Gas |  |  | 1.634 | 1.634 | [8 empty] | 0 |  |  |  |  | 0 | SHAPEFILE | N
PL-00012855 | Burstall 01-22 CS | Y | 239 | SK PS 00141984 | 2023-02-10 | 161282-900 | 06-28-019-29W3 | 02-28-019-29W3 | Blind End | Blind End | Flowline |  | CANADIAN NATURAL RESOURCES LIMITED | Abandoned | Natural Gas |  |  | 0.574 | 0.574 | [8 empty] | 0 |  |  |  |  | 0 | SHAPEFILE | N
PL-00012855 | Burstall 01-22 CS | Y | 482 | SK PS 00142227 | 2023-02-10 | 179113-001 | 02-10-020-29W3 | 15-03-020-29W3 | Blind End | Blind End | Flowline |  | CANADIAN NATURAL RESOURCES LIMITED | Abandoned | Natural Gas |  |  | 0.131 | 0.131 | [8 empty] | 0 |  |  |  |  | 0 | SHAPEFILE | N
PL-00012855 | Burstall 01-22 CS | Y | 447 | SK PS 00142192 | 2023-02-10 | 178533-001 | 09-29-019-28W3 | 08-29-019-28W3 | Blind End | Blind End | Flowline |  | CANADIAN NATURAL RESOURCES LIMITED | Abandoned | Natural Gas |  |  | 0.399 | 0.399 | [8 empty] | 0 |  |  |  |  | 0 | SHAPEFILE | N
PL-00012855 | Burstall 01-22 CS | Y | 456 | SK PS 00142201 | 2023-02-10 | 178542-001 | 04-04-019-28W3 | 07-04-019-28W3 | Blind End | Blind End | Flowline |  | CANADIAN NATURAL RESOURCES LIMITED | Abandoned | Natural Gas |  |  | 0.664 | 0.664 | [8 empty] | 0 |  |  |  |  | 0 | SHAPEFILE | N
PL-00012855 | Burstall 01-22 CS | Y | 147 | SK PS 00141892 | 2023-02-10 | 149232-001 | 04-03-019-28W3 | 12-03-019-28W3 | Blind End | Blind End | Flowline |  | CANADIAN NATURAL RESOURCES LIMITED | Abandoned | Natural Gas |  |  | 0.784 | 0.784 | [8 empty] | 0 |  |  |  |  | 0 | SHAPEFILE | N
PL-00012855 | Burstall 01-22 CS | Y | 335 | SK PS 00142080 | 2023-02-10 | 161363-001 | 06-34-019-29W3 | 08-34-019-29W3 | Blind End | Blind End | Flowline |  | CANADIAN NATURAL RESOURCES LIMITED | Abandoned | Natural Gas |  |  | 0.801 | 0.801 | [8 empty] | 0 |  |  |  |  | 0 | SHAPEFILE | N
PL-00012855 | Burstall 01-22 CS | Y | 493 | SK PS 00142238 | 2023-02-10 | 185744-001 | 06-02-020-29W3 | 06-02-020-29W3 | Blind End | Blind End | Flowline |  | CANADIAN NATURAL RESOURCES LIMITED | Abandoned | Natural Gas |  |  | 0.385 | 0.385 | [8 empty] | 0 |  |  |  |  | 0 | SHAPEFILE | N
PL-00012855 | Burstall 01-22 CS | Y | 305 | SK PS 00142050 | 2023-02-10 | 161334-001 | 14-04-019-29W3 | 15-04-019-29W3 | Blind End | Blind End | Flowline |  | CANADIAN NATURAL RESOURCES LIMITED | Abandoned | Natural Gas |  |  | 0.353 | 0.353 | [8 empty] | 0 |  |  |  |  | 0 | SHAPEFILE | N
PL-00012855 | Burstall 01-22 CS | Y | 568 | SK PS 00142313 | 2023-02-10 | 195829-001 | 03-01-020-29W3 | 15-36-019-29W3 | Blind End | Blind End | Flowline |  | CANADIAN NATURAL RESOURCES LIMITED | Abandoned | Natural Gas |  |  | 0.617 | 0.617 | [8 empty] | 0 |  |  |  |  | 0 | SHAPEFILE | N
PL-00012855 | Burstall 01-22 CS | Y | 397 | SK PS 00142142 | 2023-02-10 | 161431-001 | 14-09-019-28W3 | 06-16-019-28W3 | Blind End | Blind End | Flowline |  | CANADIAN NATURAL RESOURCES LIMITED | Abandoned | Natural Gas |  |  | 0.811 | 0.811 | [8 empty] | 0 |  |  |  |  | 0 | SHAPEFILE | N
PL-00012855 | Burstall 01-22 CS | Y | 479 | SK PS 00142224 | 2023-02-10 | 179110-001 | 06-03-020-29W3 | 08-03-020-29W3 | Blind End | Blind End | Flowline |  | CANADIAN NATURAL RESOURCES LIMITED | Abandoned | Natural Gas |  |  | 0.842 | 0.842 | [8 empty] | 0 |  |  |  |  | 0 | SHAPEFILE | N
PL-00012855 | Burstall 01-22 CS | Y | 483 | SK PS 00142228 | 2023-02-10 | 179114-001 | 16-04-020-29W3 | 14-03-020-29W3 | Blind End | Blind End | Flowline |  | CANADIAN NATURAL RESOURCES LIMITED | Abandoned | Natural Gas |  |  | 0.826 | 0.826 | [8 empty] | 0 |  |  |  |  | 0 | SHAPEFILE | N
PL-00012855 | Burstall 01-22 CS | Y | 281 | SK PS 00142026 | 2023-02-10 | 161312-902 | 14-32-019-28W3 | 16-31-019-28W3 | Blind End | Blind End | Flowline |  | CANADIAN NATURAL RESOURCES LIMITED | Abandoned | Natural Gas |  |  | 0.829 | 0.829 | [8 empty] | 0 |  |  |  |  | 0 | SHAPEFILE | N
PL-00012855 | Burstall 01-22 CS | Y | 233 | SK PS 00141978 | 2023-02-10 | 161278-904 | 14-36-019-29W3 | 06-36-019-29W3 | Blind End | Blind End | Flowline |  | CANADIAN NATURAL RESOURCES LIMITED | Abandoned | Natural Gas |  |  | 0.801 | 0.801 | [8 empty] | 0 |  |  |  |  | 0 | SHAPEFILE | N
PL-00012855 | Burstall 01-22 CS | Y | 66 | SK PS 00141811 | 2023-02-10 | 149073-900 | 16-02-019-29W3 | 02-11-019-29W3 | Blind End | Blind End | Flowline |  | CANADIAN NATURAL RESOURCES LIMITED | Abandoned | Natural Gas |  |  | 0.705 | 0.705 | [8 empty] | 0 |  |  |  |  | 0 | SHAPEFILE | N
PL-00012855 | Burstall 01-22 CS | Y | 450 | SK PS 00142195 | 2023-02-10 | 178536-001 | 11-29-019-28W3 | 06-29-019-28W3 | Blind End | Blind End | Flowline |  | CANADIAN NATURAL RESOURCES LIMITED | Abandoned | Natural Gas |  |  | 0.399 | 0.399 | [8 empty] | 0 |  |  |  |  | 0 | SHAPEFILE | N
PL-00012855 | Burstall 01-22 CS | Y | 316 | SK PS 00142061 | 2023-02-10 | 161343-001 | 16-17-019-29W3 | 14-16-019-29W3 | Blind End | Blind End | Flowline |  | CANADIAN NATURAL RESOURCES LIMITED | Abandoned | Natural Gas |  |  | 0.755 | 0.755 | [8 empty] | 0 |  |  |  |  | 0 | SHAPEFILE | N
PL-00012855 | Burstall 01-22 CS | Y | 18 | SK PS 00141763 | 2023-02-10 | 149023-001 | 02-20-019-29W3 | 07-20-019-29W3 | Blind End | Blind End | Flowline |  | CANADIAN NATURAL RESOURCES LIMITED | Abandoned | Natural Gas |  |  | 0.401 | 0.401 | [8 empty] | 0 |  |  |  |  | 0 | SHAPEFILE | N
PL-00012855 | Burstall 01-22 CS | Y | 360 | SK PS 00142105 | 2023-02-10 | 161383-905 |  | 15-13-019-29W3 | Blind End | Blind End | Flowline |  | CANADIAN NATURAL RESOURCES LIMITED | Abandoned | Natural Gas |  |  | 0.807 | 0.807 | [8 empty] | 0 |  |  |  |  | 0 | SHAPEFILE | N
PL-00012855 | Burstall 01-22 CS | Y | 228 | SK PS 00141973 | 2023-02-10 | 161277-900 | 14-22-019-29W3 | 10-22-019-29W3 | Blind End | Blind End | Flowline |  | CANADIAN NATURAL RESOURCES LIMITED | Abandoned | Natural Gas |  |  | 0.527 | 0.527 | [8 empty] | 0 |  |  |  |  | 0 | SHAPEFILE | N
PL-00012855 | Burstall 01-22 CS | Y | 79 | SK PS 00141824 | 2023-02-10 | 149166-001 | 12-05-019-27W3 | 13-05-019-27W3 | Blind End | Blind End | Flowline |  | CANADIAN NATURAL RESOURCES LIMITED | Abandoned | Natural Gas |  |  | 0.439 | 0.439 | [8 empty] | 0 |  |  |  |  | 0 | SHAPEFILE | N
PL-00012855 | Burstall 01-22 CS | Y | 162 | SK PS 00141907 | 2023-02-10 | 149247-001 | 02-13-019-28W3 | 04-13-019-28W3 | Blind End | Blind End | Flowline |  | CANADIAN NATURAL RESOURCES LIMITED | Abandoned | Natural Gas |  |  | 0.897 | 0.897 | [8 empty] | 0 |  |  |  |  | 0 | SHAPEFILE | N
PL-00012855 | Burstall 01-22 CS | Y | 207 | SK PS 00141952 | 2023-02-10 | 160319-001 | 12-22-019-29W3 | 06-22-019-29W3 | Blind End | Blind End | Flowline |  | CANADIAN NATURAL RESOURCES LIMITED | Abandoned | Natural Gas |  |  | 0.53 | 0.53 | [8 empty] | 0 |  |  |  |  | 0 | SHAPEFILE | N
PL-00012855 | Burstall 01-22 CS | Y | 343 | SK PS 00142088 | 2023-02-10 | 161370-002 | 06-04-020-29W3 | 05-04-020-29W3 | Blind End | Blind End | Flowline |  | CANADIAN NATURAL RESOURCES LIMITED | Abandoned | Natural Gas |  |  | 0.642 | 0.642 | [8 empty] | 0 |  |  |  |  | 0 | SHAPEFILE | N
PL-00012855 | Burstall 01-22 CS | Y | 261 | SK PS 00142006 | 2023-02-10 | 161297-900 | 08-30-019-28W3 | 06-30-019-28W3 | Blind End | Blind End | Flowline |  | CANADIAN NATURAL RESOURCES LIMITED | Abandoned | Natural Gas |  |  | 0.807 | 0.807 | [8 empty] | 0 |  |  |  |  | 0 | SHAPEFILE | N
PL-00012855 | Burstall 01-22 CS | Y | 375 | SK PS 00142120 | 2023-02-10 | 161400-001 | 08-13-019-29W3 | 16-13-019-29W3 | Blind End | Blind End | Flowline |  | CANADIAN NATURAL RESOURCES LIMITED | Abandoned | Natural Gas |  |  | 0.813 | 0.813 | [8 empty] | 0 |  |  |  |  | 0 | SHAPEFILE | N
PL-00012855 | Burstall 01-22 CS | Y | 74 | SK PS 00141819 | 2023-02-10 | 149161-001 | 02-05-019-27W3 | 08-05-019-27W3 | Blind End | Blind End | Flowline |  | CANADIAN NATURAL RESOURCES LIMITED | Abandoned | Natural Gas |  |  | 0.589 | 0.589 | [8 empty] | 0 |  |  |  |  | 0 | SHAPEFILE | N
PL-00012855 | Burstall 01-22 CS | Y | 43 | SK PS 00141788 | 2023-02-10 | 149051-001 | 02-04-019-29W3 | 06-04-019-29W3 | Blind End | Blind End | Flowline |  | CANADIAN NATURAL RESOURCES LIMITED | Abandoned | Natural Gas |  |  | 0.456 | 0.456 | [8 empty] | 0 |  |  |  |  | 0 | SHAPEFILE | N
PL-00012855 | Burstall 01-22 CS | Y | 279 | SK PS 00142024 | 2023-02-10 | 161306-906 | 06-31-019-28W3 | 08-36-019-29W3 | Blind End | Blind End | Flowline |  | CANADIAN NATURAL RESOURCES LIMITED | Abandoned | Natural Gas |  |  | 0.826 | 0.826 | [8 empty] | 0 |  |  |  |  | 0 | SHAPEFILE | N
PL-00012855 | Burstall 01-22 CS | Y | 197 | SK PS 00141942 | 2023-02-10 | 160261-001 | 02-25-019-29W3 | 02-25-019-29W3 | Blind End | Blind End | Flowline |  | CANADIAN NATURAL RESOURCES LIMITED | Abandoned | Natural Gas |  |  | 0.363 | 0.363 | [8 empty] | 0 |  |  |  |  | 0 | SHAPEFILE | N
PL-00012855 | Burstall 01-22 CS | Y | 539 | SK PS 00142284 | 2023-02-10 | 195752-001 | 11-12-020-29W3 | 07-12-020-29W3 | Blind End | Blind End | Flowline |  | CANADIAN NATURAL RESOURCES LIMITED | Abandoned | Natural Gas |  |  | 0.628 | 0.628 | [8 empty] | 0 |  |  |  |  | 0 | SHAPEFILE | N
PL-00012855 | Burstall 01-22 CS | Y | 307 | SK PS 00142052 | 2023-02-10 | 161336-001 | 06-09-019-29W3 | 14-09-019-29W3 | Blind End | Blind End | Flowline |  | CANADIAN NATURAL RESOURCES LIMITED | Abandoned | Natural Gas |  |  | 0.809 | 0.809 | [8 empty] | 0 |  |  |  |  | 0 | SHAPEFILE | N
PL-00012855 | Burstall 01-22 CS | Y | 198 | SK PS 00141943 | 2023-02-10 | 160262-001 | 02-26-019-29W3 | 02-26-019-29W3 | Blind End | Blind End | Flowline |  | CANADIAN NATURAL RESOURCES LIMITED | Abandoned | Natural Gas |  |  | 0.257 | 0.257 | [8 empty] | 0 |  |  |  |  | 0 | SHAPEFILE | N
PL-00012855 | Burstall 01-22 CS | Y | 152 | SK PS 00141897 | 2023-02-10 | 149237-001 | 10-05-019-28W3 | 09-05-019-28W3 | Blind End | Blind End | Flowline |  | CANADIAN NATURAL RESOURCES LIMITED | Abandoned | Natural Gas |  |  | 0.39 | 0.39 | [8 empty] | 0 |  |  |  |  | 0 | SHAPEFILE | N
PL-00012855 | Burstall 01-22 CS | Y | 256 | SK PS 00142001 | 2023-02-10 | 161296-001 | 16-21-019-28W3 | 14-21-019-28W3 | Blind End | Blind End | Flowline |  | CANADIAN NATURAL RESOURCES LIMITED | Abandoned | Natural Gas |  |  | 0.707 | 0.707 | [8 empty] | 0 |  |  |  |  | 0 | SHAPEFILE | N
PL-00012855 | Burstall 01-22 CS | Y | 491 | SK PS 00142236 | 2023-02-10 | 185711-001 | 10-24-019-29W3 | 12-24-019-29W3 | Blind End | Blind End | Flowline |  | CANADIAN NATURAL RESOURCES LIMITED | Abandoned | Natural Gas |  |  | 0.688 | 0.688 | [8 empty] | 0 |  |  |  |  | 0 | SHAPEFILE | N
PL-00012855 | Burstall 01-22 CS | Y | 495 | SK PS 00142240 | 2023-02-10 | 185746-001 | 02-02-020-29W3 | 07-02-020-29W3 | Blind End | Blind End | Flowline |  | CANADIAN NATURAL RESOURCES LIMITED | Abandoned | Natural Gas |  |  | 0.382 | 0.382 | [8 empty] | 0 |  |  |  |  | 0 | SHAPEFILE | N
PL-00012855 | Burstall 01-22 CS | Y | 237 | SK PS 00141982 | 2023-02-10 | 161281-001 | 06-27-019-29W3 | 14-22-019-29W3 | Blind End | Blind End | Flowline |  | CANADIAN NATURAL RESOURCES LIMITED | Abandoned | Natural Gas |  |  | 0.926 | 0.926 | [8 empty] | 0 |  |  |  |  | 0 | SHAPEFILE | N
PL-00012855 | Burstall 01-22 CS | Y | 299 | SK PS 00142044 | 2023-02-10 | 161329-001 | 06-20-019-29W3 | 08-20-019-29W3 | Blind End | Blind End | Flowline |  | CANADIAN NATURAL RESOURCES LIMITED | Abandoned | Natural Gas |  |  | 0.805 | 0.805 | [8 empty] | 0 |  |  |  |  | 0 | SHAPEFILE | N
PL-00012855 | Burstall 01-22 CS | Y | 59 | SK PS 00141804 | 2023-02-10 | 149068-001 | 10-13-019-29W3 | 15-13-019-29W3 | Blind End | Blind End | Flowline |  | CANADIAN NATURAL RESOURCES LIMITED | Abandoned | Natural Gas |  |  | 0.436 | 0.436 | [8 empty] | 0 |  |  |  |  | 0 | SHAPEFILE | N
PL-00012855 | Burstall 01-22 CS | Y | 511 | SK PS 00142256 | 2023-02-10 | 185773-001 | 12-20-019-28W3 | 10-19-019-28W3 | Blind End | Blind End | Flowline |  | CANADIAN NATURAL RESOURCES LIMITED | Abandoned | Natural Gas |  |  | 0.714 | 0.714 | [8 empty] | 0 |  |  |  |  | 0 | SHAPEFILE | N
PL-00012855 | Burstall 01-22 CS | Y | 250 | SK PS 00141995 | 2023-02-10 | 161294-001 | 10-19-019-28W3 | 06-19-019-28W3 | Blind End | Blind End | Flowline |  | CANADIAN NATURAL RESOURCES LIMITED | Abandoned | Natural Gas |  |  | 0.373 | 0.373 | [8 empty] | 0 |  |  |  |  | 0 | SHAPEFILE | N
PL-00012855 | Burstall 01-22 CS | Y | 432 | SK PS 00142177 | 2023-02-10 | 178518-001 | 08-27-019-28W3 | 01-27-019-28W3 | Blind End | Blind End | Flowline |  | CANADIAN NATURAL RESOURCES LIMITED | Abandoned | Natural Gas |  |  | 0.584 | 0.584 | [8 empty] | 0 |  |  |  |  | 0 | SHAPEFILE | N
PL-00012855 | Burstall 01-22 CS | Y | 363 | SK PS 00142108 | 2023-02-10 | 161383-909 | 14-13-019-29W3 | 16-14-019-29W3 | Blind End | Blind End | Flowline |  | CANADIAN NATURAL RESOURCES LIMITED | Abandoned | Natural Gas |  |  | 0.859 | 0.859 | [8 empty] | 0 |  |  |  |  | 0 | SHAPEFILE | N
PL-00012855 | Burstall 01-22 CS | Y | 120 | SK PS 00141865 | 2023-02-10 | 149207-001 | 02-02-019-28W3 | 08-02-019-28W3 | Blind End | Blind End | Flowline |  | CANADIAN NATURAL RESOURCES LIMITED | Abandoned | Natural Gas |  |  | 0.552 | 0.552 | [8 empty] | 0 |  |  |  |  | 0 | SHAPEFILE | N
PL-00012855 | Burstall 01-22 CS | Y | 451 | SK PS 00142196 | 2023-02-10 | 178537-001 | 09-30-019-28W3 | 08-30-019-28W3 | Blind End | Blind End | Flowline |  | CANADIAN NATURAL RESOURCES LIMITED | Abandoned | Natural Gas |  |  | 0.3 | 0.3 | [8 empty] | 0 |  |  |  |  | 0 | SHAPEFILE | N
PL-00012855 | Burstall 01-22 CS | Y | 106 | SK PS 00141851 | 2023-02-10 | 149194-001 | 08-13-019-28W3 | 02-13-019-28W3 | Blind End | Blind End | Flowline |  | CANADIAN NATURAL RESOURCES LIMITED | Abandoned | Natural Gas |  |  | 0.554 | 0.554 | [8 empty] | 0 |  |  |  |  | 0 | SHAPEFILE | N
PL-00012855 | Burstall 01-22 CS | Y | 269 | SK PS 00142014 | 2023-02-10 | 161302-903 | 14-29-019-28W3 | 16-30-019-28W3 | Blind End | Blind End | Flowline |  | CANADIAN NATURAL RESOURCES LIMITED | Abandoned | Natural Gas |  |  | 0.816 | 0.816 | [8 empty] | 0 |  |  |  |  | 0 | SHAPEFILE | N
PL-00012855 | Burstall 01-22 CS | Y | 437 | SK PS 00142182 | 2023-02-10 | 178523-001 | 16-27-019-28W3 | 09-27-019-28W3 | Blind End | Blind End | Flowline |  | CANADIAN NATURAL RESOURCES LIMITED | Abandoned | Natural Gas |  |  | 0.49 | 0.49 | [8 empty] | 0 |  |  |  |  | 0 | SHAPEFILE | N
PL-00012855 | Burstall 01-22 CS | Y | 7 | SK PS 00141752 | 2023-02-10 | 145656-001 | 06-05-019-28W3 | 08-06-019-28W3 | Blind End | Blind End | Flowline |  | CANADIAN NATURAL RESOURCES LIMITED | Abandoned | Natural Gas |  |  | 0.833 | 0.833 | [8 empty] | 0 |  |  |  |  | 0 | SHAPEFILE | N
PL-00012855 | Burstall 01-22 CS | Y | 112 | SK PS 00141857 | 2023-02-10 | 149199-002 | 14-12-019-28W3 | 03-13-019-28W3 | Blind End | Blind End | Flowline |  | CANADIAN NATURAL RESOURCES LIMITED | Abandoned | Natural Gas |  |  | 0.427 | 0.427 | [8 empty] | 0 |  |  |  |  | 0 | SHAPEFILE | N
PL-00012855 | Burstall 01-22 CS | Y | 490 | SK PS 00142235 | 2023-02-10 | 185552-001 | 02-12-019-29W3 | 03-12-019-29W3 | Blind End | Blind End | Flowline |  | CANADIAN NATURAL RESOURCES LIMITED | Abandoned | Natural Gas |  |  | 0.412 | 0.412 | [8 empty] | 0 |  |  |  |  | 0 | SHAPEFILE | N
PL-00012855 | Burstall 01-22 CS | Y | 523 | SK PS 00142268 | 2023-02-10 | 185997-001 | 01-34-019-29W3 | 01-34-019-29W3 | Blind End | Blind End | Flowline |  | CANADIAN NATURAL RESOURCES LIMITED | Abandoned | Natural Gas |  |  | 0.373 | 0.373 | [8 empty] | 0 |  |  |  |  | 0 | SHAPEFILE | N
PL-00012855 | Burstall 01-22 CS | Y | 467 | SK PS 00142212 | 2023-02-10 | 179097-001 | 15-29-019-29W3 | 09-29-019-29W3 | Blind End | Blind End | Flowline |  | CANADIAN NATURAL RESOURCES LIMITED | Abandoned | Natural Gas |  |  | 0.559 | 0.559 | [8 empty] | 0 |  |  |  |  | 0 | SHAPEFILE | N
PL-00012855 | Burstall 01-22 CS | Y | 63 | SK PS 00141808 | 2023-02-10 | 149071-001 | 10-11-019-29W3 | 09-11-019-29W3 | Blind End | Blind End | Flowline |  | CANADIAN NATURAL RESOURCES LIMITED | Abandoned | Natural Gas |  |  | 0.4 | 0.4 | [8 empty] | 0 |  |  |  |  | 0 | SHAPEFILE | N
PL-00012855 | Burstall 01-22 CS | Y | 55 | SK PS 00141800 | 2023-02-10 | 149064-001 |  | 01-09-019-29W3 | Blind End | Blind End | Flowline |  | CANADIAN NATURAL RESOURCES LIMITED | Abandoned | Natural Gas |  |  | 0.418 | 0.418 | [8 empty] | 0 |  |  |  |  | 0 | SHAPEFILE | N
PL-00012855 | Burstall 01-22 CS | Y | 232 | SK PS 00141977 | 2023-02-10 | 161278-902 | 06-36-019-29W3 | 14-25-019-29W3 | Blind End | Blind End | Flowline |  | CANADIAN NATURAL RESOURCES LIMITED | Abandoned | Natural Gas |  |  | 0.842 | 0.842 | [8 empty] | 0 |  |  |  |  | 0 | SHAPEFILE | N
PL-00012855 | Burstall 01-22 CS | Y | 19 | SK PS 00141764 | 2023-02-10 | 149024-001 | 03-21-019-29W3 | 11-21-019-29W3 | Blind End | Blind End | Flowline |  | CANADIAN NATURAL RESOURCES LIMITED | Abandoned | Natural Gas |  |  | 0.803 | 0.803 | [8 empty] | 0 |  |  |  |  | 0 | SHAPEFILE | N
PL-00012855 | Burstall 01-22 CS | Y | 487 | SK PS 00142232 | 2023-02-10 | 185464-001 | 16-11-019-29W3 | 02-14-019-29W3 | Blind End | Blind End | Flowline |  | CANADIAN NATURAL RESOURCES LIMITED | Abandoned | Natural Gas |  |  | 0.635 | 0.635 | [8 empty] | 0 |  |  |  |  | 0 | SHAPEFILE | N
PL-00012855 | Burstall 01-22 CS | Y | 429 | SK PS 00142174 | 2023-02-10 | 178517-001 | 01-27-019-28W3 | 06-27-019-28W3 | Blind End | Blind End | Flowline |  | CANADIAN NATURAL RESOURCES LIMITED | Abandoned | Natural Gas |  |  | 0.674 | 0.674 | [8 empty] | 0 |  |  |  |  | 0 | SHAPEFILE | N
PL-00012855 | Burstall 01-22 CS | Y | 34 | SK PS 00141779 | 2023-02-10 | 149041-001 | 04-15-019-29W3 | 11-15-019-29W3 | Blind End | Blind End | Flowline |  | CANADIAN NATURAL RESOURCES LIMITED | Abandoned | Natural Gas |  |  | 0.631 | 0.631 | [8 empty] | 0 |  |  |  |  | 0 | SHAPEFILE | N
PL-00012855 | Burstall 01-22 CS | Y | 194 | SK PS 00141939 | 2023-02-10 | 160258-001 |  | 03-29-019-29W3 | Blind End | Blind End | Flowline |  | CANADIAN NATURAL RESOURCES LIMITED | Abandoned | Natural Gas |  |  | 0.684 | 0.684 | [8 empty] | 0 |  |  |  |  | 0 | SHAPEFILE | N
PL-00012855 | Burstall 01-22 CS | Y | 419 | SK PS 00142164 | 2023-02-10 | 178507-001 | 10-31-019-28W3 | 07-31-019-28W3 | Blind End | Blind End | Flowline |  | CANADIAN NATURAL RESOURCES LIMITED | Abandoned | Natural Gas |  |  | 0.39 | 0.39 | [8 empty] | 0 |  |  |  |  | 0 | SHAPEFILE | N
PL-00012855 | Burstall 01-22 CS | Y | 134 | SK PS 00141879 | 2023-02-10 | 149219-002 | 14-11-019-28W3 | 03-14-019-28W3 | Blind End | Blind End | Flowline |  | CANADIAN NATURAL RESOURCES LIMITED | Abandoned | Natural Gas |  |  | 0.416 | 0.416 | [8 empty] | 0 |  |  |  |  | 0 | SHAPEFILE | N
PL-00012855 | Burstall 01-22 CS | Y | 364 | SK PS 00142109 | 2023-02-10 | 161385-900 | 10-23-019-29W3 | 06-23-019-29W3 | Blind End | Blind End | Flowline |  | CANADIAN NATURAL RESOURCES LIMITED | Abandoned | Natural Gas |  |  | 0.316 | 0.316 | [8 empty] | 0 |  |  |  |  | 0 | SHAPEFILE | N
PL-00012855 | Burstall 01-22 CS | Y | 304 | SK PS 00142049 | 2023-02-10 | 161334-900 | 16-05-019-29W3 | 14-04-019-29W3 | Blind End | Blind End | Flowline |  | CANADIAN NATURAL RESOURCES LIMITED | Abandoned | Natural Gas |  |  | 0.825 | 0.825 | [8 empty] | 0 |  |  |  |  | 0 | SHAPEFILE | N
PL-00012855 | Burstall 01-22 CS | Y | 327 | SK PS 00142072 | 2023-02-10 | 161353-900 | 08-15-019-29W3 | 16-15-019-29W3 | Blind End | Blind End | Flowline |  | CANADIAN NATURAL RESOURCES LIMITED | Abandoned | Natural Gas |  |  | 0.948 | 0.948 | [8 empty] | 0 |  |  |  |  | 0 | SHAPEFILE | N
PL-00012855 | Burstall 01-22 CS | Y | 512 | SK PS 00142257 | 2023-02-10 | 185774-001 | 10-20-019-28W3 | 12-20-019-28W3 | Blind End | Blind End | Flowline |  | CANADIAN NATURAL RESOURCES LIMITED | Abandoned | Natural Gas |  |  | 0.794 | 0.794 | [8 empty] | 0 |  |  |  |  | 0 | SHAPEFILE | N
PL-00012855 | Burstall 01-22 CS | Y | 158 | SK PS 00141903 | 2023-02-10 | 149243-900 | 02-20-019-28W3 | 15-17-019-28W3 | Blind End | Blind End | Flowline |  | CANADIAN NATURAL RESOURCES LIMITED | Abandoned | Natural Gas |  |  | 0.454 | 0.454 | [8 empty] | 0 |  |  |  |  | 0 | SHAPEFILE | N
PL-00012855 | Burstall 01-22 CS | Y | 345 | SK PS 00142090 | 2023-02-10 | 161372-001 | 06-02-019-29W3 | 10-02-019-29W3 | Blind End | Blind End | Flowline |  | CANADIAN NATURAL RESOURCES LIMITED | Abandoned | Natural Gas |  |  | 0.486 | 0.486 | [8 empty] | 0 |  |  |  |  | 0 | SHAPEFILE | N
PL-00012855 | Burstall 01-22 CS | Y | 201 | SK PS 00141946 | 2023-02-10 | 160312-001 | 03-25-019-29W3 | 02-25-019-29W3 | Blind End | Blind End | Flowline |  | CANADIAN NATURAL RESOURCES LIMITED | Abandoned | Natural Gas |  |  | 0.399 | 0.399 | [8 empty] | 0 |  |  |  |  | 0 | SHAPEFILE | N
PL-00012855 | Burstall 01-22 CS | Y | 420 | SK PS 00142165 | 2023-02-10 | 178508-001 | 02-31-019-28W3 | 07-31-019-28W3 | Blind End | Blind End | Flowline |  | CANADIAN NATURAL RESOURCES LIMITED | Abandoned | Natural Gas |  |  | 0.483 | 0.483 | [8 empty] | 0 |  |  |  |  | 0 | SHAPEFILE | N
PL-00012855 | Burstall 01-22 CS | Y | 187 | SK PS 00141932 | 2023-02-10 | 160251-001 |  | 11-05-020-29W3 | Blind End | Blind End | Flowline |  | CANADIAN NATURAL RESOURCES LIMITED | Abandoned | Natural Gas |  |  | 0.689 | 0.689 | [8 empty] | 0 |  |  |  |  | 0 | SHAPEFILE | N
PL-00012855 | Burstall 01-22 CS | Y | 126 | SK PS 00141871 | 2023-02-10 | 149213-001 | 10-11-019-28W3 | 16-11-019-28W3 | Blind End | Blind End | Flowline |  | CANADIAN NATURAL RESOURCES LIMITED | Abandoned | Natural Gas |  |  | 0.416 | 0.416 | [8 empty] | 0 |  |  |  |  | 0 | SHAPEFILE | N
PL-00012855 | Burstall 01-22 CS | Y | 95 | SK PS 00141840 | 2023-02-10 | 149182-001 | 10-07-019-27W3 | 14-07-019-27W3 | Blind End | Blind End | Flowline |  | CANADIAN NATURAL RESOURCES LIMITED | Abandoned | Natural Gas |  |  | 0.522 | 0.522 | [8 empty] | 0 |  |  |  |  | 0 | SHAPEFILE | N
PL-00012855 | Burstall 01-22 CS | Y | 426 | SK PS 00142171 | 2023-02-10 | 178514-001 | 12-34-019-28W3 |  | Blind End | Blind End | Flowline |  | CANADIAN NATURAL RESOURCES LIMITED | Abandoned | Natural Gas |  |  | 0.428 | 0.428 | [8 empty] | 0 |  |  |  |  | 0 | SHAPEFILE | N
PL-00012855 | Burstall 01-22 CS | Y | 423 | SK PS 00142168 | 2023-02-10 | 178511-001 | 09-32-019-28W3 | 08-32-019-28W3 | Blind End | Blind End | Flowline |  | CANADIAN NATURAL RESOURCES LIMITED | Abandoned | Natural Gas |  |  | 0.353 | 0.353 | [8 empty] | 0 |  |  |  |  | 0 | SHAPEFILE | N
PL-00012855 | Burstall 01-22 CS | Y | 272 | SK PS 00142017 | 2023-02-10 | 161306-900 | 08-31-019-28W3 | 06-31-019-28W3 | Blind End | Blind End | Flowline |  | CANADIAN NATURAL RESOURCES LIMITED | Abandoned | Natural Gas |  |  | 0.807 | 0.807 | [8 empty] | 0 |  |  |  |  | 0 | SHAPEFILE | N
PL-00012855 | Burstall 01-22 CS | Y | 412 | SK PS 00142157 | 2023-02-10 | 161447-001 | 06-22-019-28W3 | 14-15-019-28W3 | Blind End | Blind End | Flowline |  | CANADIAN NATURAL RESOURCES LIMITED | Abandoned | Natural Gas |  |  | 0.8 | 0.8 | [8 empty] | 0 |  |  |  |  | 0 | SHAPEFILE | N
PL-00012855 | Burstall 01-22 CS | Y | 398 | SK PS 00142143 | 2023-02-10 | 161432-001 | 06-16-019-28W3 | 14-16-019-28W3 | Blind End | Blind End | Flowline |  | CANADIAN NATURAL RESOURCES LIMITED | Abandoned | Natural Gas |  |  | 0.801 | 0.801 | [8 empty] | 0 |  |  |  |  | 0 | SHAPEFILE | N
PL-00012855 | Burstall 01-22 CS | Y | 215 | SK PS 00141960 | 2023-02-10 | 160327-001 | 04-10-020-29W3 | 02-09-020-29W3 | Blind End | Blind End | Flowline |  | CANADIAN NATURAL RESOURCES LIMITED | Abandoned | Natural Gas |  |  | 0.783 | 0.783 | [8 empty] | 0 |  |  |  |  | 0 | SHAPEFILE | N
PL-00012855 | Burstall 01-22 CS | Y | 259 | SK PS 00142004 | 2023-02-10 | 161297-902 | 08-29-019-28W3 | 06-29-019-28W3 | Blind End | Blind End | Flowline |  | CANADIAN NATURAL RESOURCES LIMITED | Abandoned | Natural Gas |  |  | 0.806 | 0.806 | [8 empty] | 0 |  |  |  |  | 0 | SHAPEFILE | N
PL-00012855 | Burstall 01-22 CS | Y | 260 | SK PS 00142005 | 2023-02-10 | 161297-903 | 06-28-019-28W3 | 08-29-019-28W3 | Blind End | Blind End | Flowline |  | CANADIAN NATURAL RESOURCES LIMITED | Abandoned | Natural Gas |  |  | 0.825 | 0.825 | [8 empty] | 0 |  |  |  |  | 0 | SHAPEFILE | N
PL-00012855 | Burstall 01-22 CS | Y | 16 | SK PS 00141761 | 2023-02-10 | 149021-001 | 01-17-019-29W3 | 10-17-019-29W3 | Blind End | Blind End | Flowline |  | CANADIAN NATURAL RESOURCES LIMITED | Abandoned | Natural Gas |  |  | 0.471 | 0.471 | [8 empty] | 0 |  |  |  |  | 0 | SHAPEFILE | N
PL-00012855 | Burstall 01-22 CS | Y | 515 | SK PS 00142260 | 2023-02-10 | 185782-001 | 04-22-019-28W3 | 13-15-019-28W3 | Blind End | Blind End | Flowline |  | CANADIAN NATURAL RESOURCES LIMITED | Abandoned | Natural Gas |  |  | 0.304 | 0.304 | [8 empty] | 0 |  |  |  |  | 0 | SHAPEFILE | N
PL-00012855 | Burstall 01-22 CS | Y | 374 | SK PS 00142119 | 2023-02-10 | 161399-001 | 06-13-019-29W3 | 14-13-019-29W3 | Blind End | Blind End | Flowline |  | CANADIAN NATURAL RESOURCES LIMITED | Abandoned | Natural Gas |  |  | 0.784 | 0.784 | [8 empty] | 0 |  |  |  |  | 0 | SHAPEFILE | N
PL-00012855 | Burstall 01-22 CS | Y | 485 | SK PS 00142230 | 2023-02-10 | 179116-001 | 10-10-020-29W3 |  | Blind End | Blind End | Flowline |  | CANADIAN NATURAL RESOURCES LIMITED | Abandoned | Natural Gas |  |  | 0.639 | 0.639 | [8 empty] | 0 |  |  |  |  | 0 | SHAPEFILE | N
PL-00012855 | Burstall 01-22 CS | Y | 359 | SK PS 00142104 | 2023-02-10 | 161383-900 | 14-17-019-28W3 | 16-18-019-28W3 | Blind End | Blind End | Flowline |  | CANADIAN NATURAL RESOURCES LIMITED | Abandoned | Natural Gas |  |  | 0.784 | 0.784 | [8 empty] | 0 |  |  |  |  | 0 | SHAPEFILE | N
PL-00012855 | Burstall 01-22 CS | Y | 258 | SK PS 00142003 | 2023-02-10 | 161297-904 | 08-28-019-28W3 | 06-28-019-28W3 | Blind End | Blind End | Flowline |  | CANADIAN NATURAL RESOURCES LIMITED | Abandoned | Natural Gas |  |  | 0.807 | 0.807 | [8 empty] | 0 |  |  |  |  | 0 | SHAPEFILE | N
PL-00012855 | Burstall 01-22 CS | Y | 527 | SK PS 00142272 | 2023-02-10 | 186001-001 | 10-35-019-29W3 | 11-35-019-29W3 | Blind End | Blind End | Flowline |  | CANADIAN NATURAL RESOURCES LIMITED | Abandoned | Natural Gas |  |  | 0.333 | 0.333 | [8 empty] | 0 |  |  |  |  | 0 | SHAPEFILE | N
PL-00012855 | Burstall 01-22 CS | Y | 454 | SK PS 00142199 | 2023-02-10 | 178540-001 | 10-10-019-28W3 | 07-10-019-28W3 | Blind End | Blind End | Flowline |  | CANADIAN NATURAL RESOURCES LIMITED | Abandoned | Natural Gas |  |  | 0.373 | 0.373 | [8 empty] | 0 |  |  |  |  | 0 | SHAPEFILE | N
PL-00012855 | Burstall 01-22 CS | Y | 196 | SK PS 00141941 | 2023-02-10 | 160260-001 |  | 11-29-019-29W3 | Blind End | Blind End | Flowline |  | CANADIAN NATURAL RESOURCES LIMITED | Abandoned | Natural Gas |  |  | 0.585 | 0.585 | [8 empty] | 0 |  |  |  |  | 0 | SHAPEFILE | N
PL-00012855 | Burstall 01-22 CS | Y | 234 | SK PS 00141979 | 2023-02-10 | 161279-001 | 04-22-019-29W3 | 01-22-019-29W3 | Blind End | Blind End | Flowline |  | CANADIAN NATURAL RESOURCES LIMITED | Abandoned | Natural Gas |  |  | 1.561 | 1.561 | [8 empty] | 0 |  |  |  |  | 0 | SHAPEFILE | N
PL-00012855 | Burstall 01-22 CS | Y | 489 | SK PS 00142234 | 2023-02-10 | 185546-001 | 16-15-019-29W3 | 16-15-019-29W3 | Blind End | Blind End | Flowline |  | CANADIAN NATURAL RESOURCES LIMITED | Abandoned | Natural Gas |  |  | 0.139 | 0.139 | [8 empty] | 0 |  |  |  |  | 0 | SHAPEFILE | N
PL-00012855 | Burstall 01-22 CS | Y | 561 | SK PS 00142306 | 2023-02-10 | 195822-001 | 04-36-019-29W3 | 13-25-019-29W3 | Blind End | Blind End | Flowline |  | CANADIAN NATURAL RESOURCES LIMITED | Abandoned | Natural Gas |  |  | 0.398 | 0.398 | [8 empty] | 0 |  |  |  |  | 0 | SHAPEFILE | N
PL-00012855 | Burstall 01-22 CS | Y | 328 | SK PS 00142073 | 2023-02-10 | 161353-001 | 13-11-019-29W3 | 01-22-019-29W3 | Blind End | Blind End | Flowline |  | CANADIAN NATURAL RESOURCES LIMITED | Abandoned | Natural Gas |  |  | 1.797 | 1.797 | [8 empty] | 0 |  |  |  |  | 0 | SHAPEFILE | N
PL-00012855 | Burstall 01-22 CS | Y | 75 | SK PS 00141820 | 2023-02-10 | 149162-001 | 08-05-019-27W3 | 10-05-019-27W3 | Blind End | Blind End | Flowline |  | CANADIAN NATURAL RESOURCES LIMITED | Abandoned | Natural Gas |  |  | 0.567 | 0.567 | [8 empty] | 0 |  |  |  |  | 0 | SHAPEFILE | N
PL-00012855 | Burstall 01-22 CS | Y | 333 | SK PS 00142078 | 2023-02-10 | 161361-001 | 16-27-019-29W3 |  | Blind End | Blind End | Flowline |  | CANADIAN NATURAL RESOURCES LIMITED | Abandoned | Natural Gas |  |  | 1.165 | 1.165 | [8 empty] | 0 |  |  |  |  | 0 | SHAPEFILE | N
PL-00012855 | Burstall 01-22 CS | Y | 15 | SK PS 00141760 | 2023-02-10 | 149020-001 | 03-17-019-29W3 | 07-17-019-29W3 | Blind End | Blind End | Flowline |  | CANADIAN NATURAL RESOURCES LIMITED | Abandoned | Natural Gas |  |  | 0.604 | 0.604 | [8 empty] | 0 |  |  |  |  | 0 | SHAPEFILE | N
PL-00012855 | Burstall 01-22 CS | Y | 351 | SK PS 00142096 | 2023-02-10 | 161378-001 | 14-11-019-29W3 | 06-14-019-29W3 | Blind End | Blind End | Flowline |  | CANADIAN NATURAL RESOURCES LIMITED | Abandoned | Natural Gas |  |  | 0.847 | 0.847 | [8 empty] | 0 |  |  |  |  | 0 | SHAPEFILE | N
PL-00012855 | Burstall 01-22 CS | Y | 422 | SK PS 00142167 | 2023-02-10 | 178510-001 | 06-32-019-28W3 | 03-32-019-28W3 | Blind End | Blind End | Flowline |  | CANADIAN NATURAL RESOURCES LIMITED | Abandoned | Natural Gas |  |  | 0.5 | 0.5 | [8 empty] | 0 |  |  |  |  | 0 | SHAPEFILE | N
PL-00012855 | Burstall 01-22 CS | Y | 392 | SK PS 00142137 | 2023-02-10 | 161426-001 | 06-04-019-28W3 | 14-04-019-28W3 | Blind End | Blind End | Flowline |  | CANADIAN NATURAL RESOURCES LIMITED | Abandoned | Natural Gas |  |  | 0.803 | 0.803 | [8 empty] | 0 |  |  |  |  | 0 | SHAPEFILE | N
PL-00012855 | Burstall 01-22 CS | Y | 57 | SK PS 00141802 | 2023-02-10 | 149066-001 | 12-13-019-29W3 | 13-13-019-29W3 | Blind End | Blind End | Flowline |  | CANADIAN NATURAL RESOURCES LIMITED | Abandoned | Natural Gas |  |  | 0.358 | 0.358 | [8 empty] | 0 |  |  |  |  | 0 | SHAPEFILE | N
PL-00012855 | Burstall 01-22 CS | Y | 146 | SK PS 00141891 | 2023-02-10 | 149231-001 | 03-10-019-28W3 | 11-03-019-28W3 | Blind End | Blind End | Flowline |  | CANADIAN NATURAL RESOURCES LIMITED | Abandoned | Natural Gas |  |  | 0.834 | 0.834 | [8 empty] | 0 |  |  |  |  | 0 | SHAPEFILE | N
PL-00012855 | Burstall 01-22 CS | Y | 417 | SK PS 00142162 | 2023-02-10 | 178505-001 | 11-31-019-28W3 | 05-31-019-28W3 | Blind End | Blind End | Flowline |  | CANADIAN NATURAL RESOURCES LIMITED | Abandoned | Natural Gas |  |  | 0.396 | 0.396 | [8 empty] | 0 |  |  |  |  | 0 | SHAPEFILE | N
PL-00012855 | Burstall 01-22 CS | Y | 121 | SK PS 00141866 | 2023-02-10 | 149208-001 | 08-02-019-28W3 | 10-02-019-28W3 | Blind End | Blind End | Flowline |  | CANADIAN NATURAL RESOURCES LIMITED | Abandoned | Natural Gas |  |  | 0.545 | 0.545 | [8 empty] | 0 |  |  |  |  | 0 | SHAPEFILE | N
PL-00012855 | Burstall 01-22 CS | Y | 105 | SK PS 00141850 | 2023-02-10 | 149193-001 | 16-12-019-28W3 | 02-13-019-28W3 | Blind End | Blind End | Flowline |  | CANADIAN NATURAL RESOURCES LIMITED | Abandoned | Natural Gas |  |  | 0.648 | 0.648 | [8 empty] | 0 |  |  |  |  | 0 | SHAPEFILE | N
PL-00012855 | Burstall 01-22 CS | Y | 209 | SK PS 00141954 | 2023-02-10 | 160321-001 | 12-10-020-29W3 | 07-10-020-29W3 | Blind End | Blind End | Flowline |  | CANADIAN NATURAL RESOURCES LIMITED | Abandoned | Natural Gas |  |  | 0.544 | 0.544 | [8 empty] | 0 |  |  |  |  | 0 | SHAPEFILE | N
PL-00012855 | Burstall 01-22 CS | Y | 114 | SK PS 00141859 | 2023-02-10 | 149201-001 | 06-12-019-28W3 | 12-12-019-28W3 | Blind End | Blind End | Flowline |  | CANADIAN NATURAL RESOURCES LIMITED | Abandoned | Natural Gas |  |  | 0.616 | 0.616 | [8 empty] | 0 |  |  |  |  | 0 | SHAPEFILE | N
PL-00012855 | Burstall 01-22 CS | Y | 154 | SK PS 00141899 | 2023-02-10 | 149239-001 | 04-05-019-28W3 | 05-05-019-28W3 | Blind End | Blind End | Flowline |  | CANADIAN NATURAL RESOURCES LIMITED | Abandoned | Natural Gas |  |  | 0.328 | 0.328 | [8 empty] | 0 |  |  |  |  | 0 | SHAPEFILE | N
PL-00012855 | Burstall 01-22 CS | Y | 14 | SK PS 00141759 | 2023-02-10 | 149019-001 | 08-18-019-29W3 | 03-17-019-29W3 | Blind End | Blind End | Flowline |  | CANADIAN NATURAL RESOURCES LIMITED | Abandoned | Natural Gas |  |  | 0.82 | 0.82 | [8 empty] | 0 |  |  |  |  | 0 | SHAPEFILE | N
PL-00012855 | Burstall 01-22 CS | Y | 505 | SK PS 00142250 | 2023-02-10 | 185756-001 | 10-34-019-29W3 | 07-34-019-29W3 | Blind End | Blind End | Flowline |  | CANADIAN NATURAL RESOURCES LIMITED | Abandoned | Natural Gas |  |  | 0.232 | 0.232 | [8 empty] | 0 |  |  |  |  | 0 | SHAPEFILE | N
PL-00012855 | Burstall 01-22 CS | Y | 288 | SK PS 00142033 | 2023-02-10 | 161315-001 | 08-06-019-29W3 | 16-06-019-29W3 | Blind End | Blind End | Flowline |  | CANADIAN NATURAL RESOURCES LIMITED | Abandoned | Natural Gas |  |  | 0.821 | 0.821 | [8 empty] | 0 |  |  |  |  | 0 | SHAPEFILE | N
PL-00012855 | Burstall 01-22 CS | Y | 573 | SK PS 00142318 | 2023-02-10 | 244411-001 | 04-18-019-28W3 | 02-13-019-29W3 | Blind End | Blind End | Flowline |  | CANADIAN NATURAL RESOURCES LIMITED | Abandoned | Natural Gas |  |  | 0.798 | 0.798 | [8 empty] | 0 |  |  |  |  | 0 | SHAPEFILE | N
PL-00012855 | Burstall 01-22 CS | Y | 266 | SK PS 00142011 | 2023-02-10 | 161302-904 | 16-29-019-28W3 | 14-29-019-28W3 | Blind End | Blind End | Flowline |  | CANADIAN NATURAL RESOURCES LIMITED | Abandoned | Natural Gas |  |  | 0.822 | 0.822 | [8 empty] | 0 |  |  |  |  | 0 | SHAPEFILE | N
PL-00012855 | Burstall 01-22 CS | Y | 278 | SK PS 00142023 | 2023-02-10 | 161306-001 | 08-36-019-29W3 | 06-36-019-29W3 | Blind End | Blind End | Flowline |  | CANADIAN NATURAL RESOURCES LIMITED | Abandoned | Natural Gas |  |  | 0.811 | 0.811 | [8 empty] | 0 |  |  |  |  | 0 | SHAPEFILE | N
PL-00012855 | Burstall 01-22 CS | Y | 11 | SK PS 00141756 | 2023-02-10 | 149016-001 | 03-20-019-29W3 | 13-17-019-29W3 | Blind End | Blind End | Flowline |  | CANADIAN NATURAL RESOURCES LIMITED | Abandoned | Natural Gas |  |  | 0.551 | 0.551 | [8 empty] | 0 |  |  |  |  | 0 | SHAPEFILE | N
PL-00012855 | Burstall 01-22 CS | Y | 97 | SK PS 00141842 | 2023-02-10 | 149184-001 | 12-07-019-27W3 | 16-12-019-28W3 | Blind End | Blind End | Flowline |  | CANADIAN NATURAL RESOURCES LIMITED | Abandoned | Natural Gas |  |  | 0.606 | 0.606 | [8 empty] | 0 |  |  |  |  | 0 | SHAPEFILE | N
PL-00012855 | Burstall 01-22 CS | Y | 334 | SK PS 00142079 | 2023-02-10 | 161362-001 | 16-27-019-29W3 |  | Blind End | Blind End | Flowline |  | CANADIAN NATURAL RESOURCES LIMITED | Abandoned | Natural Gas |  |  | 0.81 | 0.81 | [8 empty] | 0 |  |  |  |  | 0 | SHAPEFILE | N
PL-00012855 | Burstall 01-22 CS | Y | 309 | SK PS 00142054 | 2023-02-10 | 161338-001 | 14-09-019-29W3 | 06-16-019-29W3 | Blind End | Blind End | Flowline |  | CANADIAN NATURAL RESOURCES LIMITED | Abandoned | Natural Gas |  |  | 0.702 | 0.702 | [8 empty] | 0 |  |  |  |  | 0 | SHAPEFILE | N
PL-00012855 | Burstall 01-22 CS | Y | 23 | SK PS 00141768 | 2023-02-10 | 149028-001 | 04-22-019-29W3 | 03-22-019-29W3 | Blind End | Blind End | Flowline |  | CANADIAN NATURAL RESOURCES LIMITED | Abandoned | Natural Gas |  |  | 0.414 | 0.414 | [8 empty] | 0 |  |  |  |  | 0 | SHAPEFILE | N
PL-00012855 | Burstall 01-22 CS | Y | 408 | SK PS 00142153 | 2023-02-10 | 161443-001 | 16-03-019-28W3 | 08-10-019-28W3 | Blind End | Blind End | Flowline |  | CANADIAN NATURAL RESOURCES LIMITED | Abandoned | Natural Gas |  |  | 0.815 | 0.815 | [8 empty] | 0 |  |  |  |  | 0 | SHAPEFILE | N
PL-00012855 | Burstall 01-22 CS | Y | 247 | SK PS 00141992 | 2023-02-10 | 161292-001 | 08-23-019-29W3 | 16-14-019-29W3 | Blind End | Blind End | Flowline |  | CANADIAN NATURAL RESOURCES LIMITED | Abandoned | Natural Gas |  |  | 0.857 | 0.857 | [8 empty] | 0 |  |  |  |  | 0 | SHAPEFILE | N
PL-00012855 | Burstall 01-22 CS | Y | 459 | SK PS 00142204 | 2023-02-10 | 178545-001 | 12-04-019-28W3 | 11-04-019-28W3 | Blind End | Blind End | Flowline |  | CANADIAN NATURAL RESOURCES LIMITED | Abandoned | Natural Gas |  |  | 0.388 | 0.388 | [8 empty] | 0 |  |  |  |  | 0 | SHAPEFILE | N
PL-00012855 | Burstall 01-22 CS | Y | 142 | SK PS 00141887 | 2023-02-10 | 149227-001 | 02-03-019-28W3 | 10-03-019-28W3 | Blind End | Blind End | Flowline |  | CANADIAN NATURAL RESOURCES LIMITED | Abandoned | Natural Gas |  |  | 0.789 | 0.789 | [8 empty] | 0 |  |  |  |  | 0 | SHAPEFILE | N
PL-00012855 | Burstall 01-22 CS | Y | 96 | SK PS 00141841 | 2023-02-10 | 149183-001 | 14-07-019-27W3 | 12-07-019-27W3 | Blind End | Blind End | Flowline |  | CANADIAN NATURAL RESOURCES LIMITED | Abandoned | Natural Gas |  |  | 0.569 | 0.569 | [8 empty] | 0 |  |  |  |  | 0 | SHAPEFILE | N
PL-00012855 | Burstall 01-22 CS | Y | 262 | SK PS 00142007 | 2023-02-10 | 161297-901 | 06-29-019-28W3 | 08-30-019-28W3 | Blind End | Blind End | Flowline |  | CANADIAN NATURAL RESOURCES LIMITED | Abandoned | Natural Gas |  |  | 0.824 | 0.824 | [8 empty] | 0 |  |  |  |  | 0 | SHAPEFILE | N
PL-00012855 | Burstall 01-22 CS | Y | 235 | SK PS 00141980 | 2023-02-10 | 161280-001 | 08-22-019-29W3 | 01-22-019-29W3 | Blind End | Blind End | Flowline |  | CANADIAN NATURAL RESOURCES LIMITED | Abandoned | Natural Gas |  |  | 0.654 | 0.654 | [8 empty] | 0 |  |  |  |  | 0 | SHAPEFILE | N
PL-00012855 | Burstall 01-22 CS | Y | 526 | SK PS 00142271 | 2023-02-10 | 186000-001 | 03-34-019-29W3 | 06-34-019-29W3 | Blind End | Blind End | Flowline |  | CANADIAN NATURAL RESOURCES LIMITED | Abandoned | Natural Gas |  |  | 0.328 | 0.328 | [8 empty] | 0 |  |  |  |  | 0 | SHAPEFILE | N
PL-00012855 | Burstall 01-22 CS | Y | 473 | SK PS 00142218 | 2023-02-10 | 179104-001 | 09-27-019-29W3 | 07-27-019-29W3 | Blind End | Blind End | Flowline |  | CANADIAN NATURAL RESOURCES LIMITED | Abandoned | Natural Gas |  |  | 0.552 | 0.552 | [8 empty] | 0 |  |  |  |  | 0 | SHAPEFILE | N
PL-00012855 | Burstall 01-22 CS | Y | 338 | SK PS 00142083 | 2023-02-10 | 161366-001 | 16-33-019-29W3 | 14-34-019-29W3 | Blind End | Blind End | Flowline |  | CANADIAN NATURAL RESOURCES LIMITED | Abandoned | Natural Gas |  |  | 0.657 | 0.657 | [8 empty] | 0 |  |  |  |  | 0 | SHAPEFILE | N
PL-00012855 | Burstall 01-22 CS | Y | 183 | SK PS 00141928 | 2023-02-10 | 160247-001 | 06-04-020-29W3 | 06-04-020-29W3 | Blind End | Blind End | Flowline |  | CANADIAN NATURAL RESOURCES LIMITED | Abandoned | Natural Gas |  |  | 0.058 | 0.058 | [8 empty] | 0 |  |  |  |  | 0 | SHAPEFILE | N
PL-00012855 | Burstall 01-22 CS | Y | 17 | SK PS 00141762 | 2023-02-10 | 149022-001 | 10-20-019-29W3 | 07-20-019-29W3 | Blind End | Blind End | Flowline |  | CANADIAN NATURAL RESOURCES LIMITED | Abandoned | Natural Gas |  |  | 0.325 | 0.325 | [8 empty] | 0 |  |  |  |  | 0 | SHAPEFILE | N
PL-00012855 | Burstall 01-22 CS | Y | 500 | SK PS 00142245 | 2023-02-10 | 185751-001 | 10-04-020-29W3 | 10-04-020-29W3 | Blind End | Blind End | Flowline |  | CANADIAN NATURAL RESOURCES LIMITED | Abandoned | Natural Gas |  |  | 0.117 | 0.117 | [8 empty] | 0 |  |  |  |  | 0 | SHAPEFILE | N
PL-00012855 | Burstall 01-22 CS | Y | 320 | SK PS 00142065 | 2023-02-10 | 161347-001 | 06-03-019-29W3 | 08-03-019-29W3 | Blind End | Blind End | Flowline |  | CANADIAN NATURAL RESOURCES LIMITED | Abandoned | Natural Gas |  |  | 0.837 | 0.837 | [8 empty] | 0 |  |  |  |  | 0 | SHAPEFILE | N
PL-00012855 | Burstall 01-22 CS | Y | 287 | SK PS 00142032 | 2023-02-10 | 161314-001 | 04-30-019-28W3 | 05-30-019-28W3 | Blind End | Blind End | Flowline |  | CANADIAN NATURAL RESOURCES LIMITED | Abandoned | Natural Gas |  |  | 0.413 | 0.413 | [8 empty] | 0 |  |  |  |  | 0 | SHAPEFILE | N
PL-00012855 | Burstall 01-22 CS | Y | 513 | SK PS 00142258 | 2023-02-10 | 185775-001 | 10-21-019-28W3 | 12-21-019-28W3 | Blind End | Blind End | Flowline |  | CANADIAN NATURAL RESOURCES LIMITED | Abandoned | Natural Gas |  |  | 0.805 | 0.805 | [8 empty] | 0 |  |  |  |  | 0 | SHAPEFILE | N
PL-00012855 | Burstall 01-22 CS | Y | 446 | SK PS 00142191 | 2023-02-10 | 178532-001 | 11-28-019-28W3 | 06-28-019-28W3 | Blind End | Blind End | Flowline |  | CANADIAN NATURAL RESOURCES LIMITED | Abandoned | Natural Gas |  |  | 0.358 | 0.358 | [8 empty] | 0 |  |  |  |  | 0 | SHAPEFILE | N
PL-00012855 | Burstall 01-22 CS | Y | 280 | SK PS 00142025 | 2023-02-10 | 161312-901 | 16-31-019-28W3 | 14-31-019-28W3 | Blind End | Blind End | Flowline |  | CANADIAN NATURAL RESOURCES LIMITED | Abandoned | Natural Gas |  |  | 0.903 | 0.903 | [8 empty] | 0 |  |  |  |  | 0 | SHAPEFILE | N
PL-00012855 | Burstall 01-22 CS | Y | 25 | SK PS 00141770 | 2023-02-10 | 149030-001 | 12-23-019-29W3 | 10-23-019-29W3 | Blind End | Blind End | Flowline |  | CANADIAN NATURAL RESOURCES LIMITED | Abandoned | Natural Gas |  |  | 0.584 | 0.584 | [8 empty] | 0 |  |  |  |  | 0 | SHAPEFILE | N
PL-00012855 | Burstall 01-22 CS | Y | 149 | SK PS 00141894 | 2023-02-10 | 149234-001 | 10-09-019-28W3 | 07-09-019-28W3 | Blind End | Blind End | Flowline |  | CANADIAN NATURAL RESOURCES LIMITED | Abandoned | Natural Gas |  |  | 0.351 | 0.351 | [8 empty] | 0 |  |  |  |  | 0 | SHAPEFILE | N
PL-00012855 | Burstall 01-22 CS | Y | 389 | SK PS 00142134 | 2023-02-10 | 161423-001 | 08-17-019-28W3 | 16-17-019-28W3 | Blind End | Blind End | Flowline |  | CANADIAN NATURAL RESOURCES LIMITED | Abandoned | Natural Gas |  |  | 0.707 | 0.707 | [8 empty] | 0 |  |  |  |  | 0 | SHAPEFILE | N
PL-00012855 | Burstall 01-22 CS | Y | 268 | SK PS 00142013 | 2023-02-10 | 161302-902 | 16-30-019-28W3 | 14-30-019-28W3 | Blind End | Blind End | Flowline |  | CANADIAN NATURAL RESOURCES LIMITED | Abandoned | Natural Gas |  |  | 0.804 | 0.804 | [8 empty] | 0 |  |  |  |  | 0 | SHAPEFILE | N
PL-00012855 | Burstall 01-22 CS | Y | 267 | SK PS 00142012 | 2023-02-10 | 161302-001 | 14-28-019-28W3 | 16-29-019-28W3 | Blind End | Blind End | Flowline |  | CANADIAN NATURAL RESOURCES LIMITED | Abandoned | Natural Gas |  |  | 0.825 | 0.825 | [8 empty] | 0 |  |  |  |  | 0 | SHAPEFILE | N
PL-00012855 | Burstall 01-22 CS | Y | 421 | SK PS 00142166 | 2023-02-10 | 178509-001 | 11-32-019-28W3 | 06-32-019-28W3 | Blind End | Blind End | Flowline |  | CANADIAN NATURAL RESOURCES LIMITED | Abandoned | Natural Gas |  |  | 0.308 | 0.308 | [8 empty] | 0 |  |  |  |  | 0 | SHAPEFILE | N
PL-00012855 | Burstall 01-22 CS | Y | 406 | SK PS 00142151 | 2023-02-10 | 161441-001 | 08-10-019-28W3 | 06-10-019-28W3 | Blind End | Blind End | Flowline |  | CANADIAN NATURAL RESOURCES LIMITED | Abandoned | Natural Gas |  |  | 0.807 | 0.807 | [8 empty] | 0 |  |  |  |  | 0 | SHAPEFILE | N
PL-00012855 | Burstall 01-22 CS | Y | 551 | SK PS 00142296 | 2023-02-10 | 195764-001 | 03-11-020-29W3 | 14-02-020-29W3 | Blind End | Blind End | Flowline |  | CANADIAN NATURAL RESOURCES LIMITED | Abandoned | Natural Gas |  |  | 0.302 | 0.302 | [8 empty] | 0 |  |  |  |  | 0 | SHAPEFILE | N
PL-00012855 | Burstall 01-22 CS | Y | 518 | SK PS 00142263 | 2023-02-10 | 185813-001 | 08-36-019-29W3 | 02-36-019-29W3 | Blind End | Blind End | Flowline |  | CANADIAN NATURAL RESOURCES LIMITED | Abandoned | Natural Gas |  |  | 0.398 | 0.398 | [8 empty] | 0 |  |  |  |  | 0 | SHAPEFILE | N
PL-00012855 | Burstall 01-22 CS | Y | 153 | SK PS 00141898 | 2023-02-10 | 149238-001 | 02-05-019-28W3 | 06-05-019-28W3 | Blind End | Blind End | Flowline |  | CANADIAN NATURAL RESOURCES LIMITED | Abandoned | Natural Gas |  |  | 0.505 | 0.505 | [8 empty] | 0 |  |  |  |  | 0 | SHAPEFILE | N
PL-00012855 | Burstall 01-22 CS | Y | 346 | SK PS 00142091 | 2023-02-10 | 161373-001 | 08-02-019-29W3 | 10-02-019-29W3 | Blind End | Blind End | Flowline |  | CANADIAN NATURAL RESOURCES LIMITED | Abandoned | Natural Gas |  |  | 0.653 | 0.653 | [8 empty] | 0 |  |  |  |  | 0 | SHAPEFILE | N
PL-00012855 | Burstall 01-22 CS | Y | 94 | SK PS 00141839 | 2023-02-10 | 149181-001 | 16-07-019-27W3 | 10-07-019-27W3 | Blind End | Blind End | Flowline |  | CANADIAN NATURAL RESOURCES LIMITED | Abandoned | Natural Gas |  |  | 0.496 | 0.496 | [8 empty] | 0 |  |  |  |  | 0 | SHAPEFILE | N
PL-00012855 | Burstall 01-22 CS | Y | 38 | SK PS 00141783 | 2023-02-10 | 149045-001 | 04-03-019-29W3 | 11-03-019-29W3 | Blind End | Blind End | Flowline |  | CANADIAN NATURAL RESOURCES LIMITED | Abandoned | Natural Gas |  |  | 0.845 | 0.845 | [8 empty] | 0 |  |  |  |  | 0 | SHAPEFILE | N
PL-00012855 | Burstall 01-22 CS | Y | 453 | SK PS 00142198 | 2023-02-10 | 178539-001 | 12-30-019-28W3 | 05-30-019-28W3 | Blind End | Blind End | Flowline |  | CANADIAN NATURAL RESOURCES LIMITED | Abandoned | Natural Gas |  |  | 0.397 | 0.397 | [8 empty] | 0 |  |  |  |  | 0 | SHAPEFILE | N
PL-00012855 | Burstall 01-22 CS | Y | 30 | SK PS 00141775 | 2023-02-10 | 149037-001 | 04-14-019-29W3 | 12-14-019-29W3 | Blind End | Blind End | Flowline |  | CANADIAN NATURAL RESOURCES LIMITED | Abandoned | Natural Gas |  |  | 0.814 | 0.814 | [8 empty] | 0 |  |  |  |  | 0 | SHAPEFILE | N
PL-00012855 | Burstall 01-22 CS | Y | 290 | SK PS 00142035 | 2023-02-10 | 161317-001 | 16-07-019-29W3 | 08-07-019-29W3 | Blind End | Blind End | Flowline |  | CANADIAN NATURAL RESOURCES LIMITED | Abandoned | Natural Gas |  |  | 0.803 | 0.803 | [8 empty] | 0 |  |  |  |  | 0 | SHAPEFILE | N
PL-00012855 | Burstall 01-22 CS | Y | 348 | SK PS 00142093 | 2023-02-10 | 161375-001 | 14-02-019-29W3 | 06-11-019-29W3 | Blind End | Blind End | Flowline |  | CANADIAN NATURAL RESOURCES LIMITED | Abandoned | Natural Gas |  |  | 0.809 | 0.809 | [8 empty] | 0 |  |  |  |  | 0 | SHAPEFILE | N
PL-00012855 | Burstall 01-22 CS | Y | 302 | SK PS 00142047 | 2023-02-10 | 161332-001 | 06-04-019-29W3 | 10-04-019-29W3 | Blind End | Blind End | Flowline |  | CANADIAN NATURAL RESOURCES LIMITED | Abandoned | Natural Gas |  |  | 0.559 | 0.559 | [8 empty] | 0 |  |  |  |  | 0 | SHAPEFILE | N
PL-00012855 | Burstall 01-22 CS | Y | 470 | SK PS 00142215 | 2023-02-10 | 179101-001 | 06-29-019-29W3 | 16-20-019-29W3 | Blind End | Blind End | Flowline |  | CANADIAN NATURAL RESOURCES LIMITED | Abandoned | Natural Gas |  |  | 1.041 | 1.041 | [8 empty] | 0 |  |  |  |  | 0 | SHAPEFILE | N
PL-00012855 | Burstall 01-22 CS | Y | 244 | SK PS 00141989 | 2023-02-10 | 161283-901 | 14-27-019-29W3 | 16-28-019-29W3 | Blind End | Blind End | Flowline |  | CANADIAN NATURAL RESOURCES LIMITED | Abandoned | Natural Gas |  |  | 0.803 | 0.803 | [8 empty] | 0 |  |  |  |  | 0 | SHAPEFILE | N
PL-00012855 | Burstall 01-22 CS | Y | 60 | SK PS 00141805 | 2023-02-10 | 149069-900 | 02-13-019-29W3 | 04-13-019-29W3 | Blind End | Blind End | Flowline |  | CANADIAN NATURAL RESOURCES LIMITED | Abandoned | Natural Gas |  |  | 0.87 | 0.87 | [8 empty] | 0 |  |  |  |  | 0 | SHAPEFILE | N
PL-00012855 | Burstall 01-22 CS | Y | 347 | SK PS 00142092 | 2023-02-10 | 161374-001 | 10-02-019-29W3 | 14-02-019-29W3 | Blind End | Blind End | Flowline |  | CANADIAN NATURAL RESOURCES LIMITED | Abandoned | Natural Gas |  |  | 0.672 | 0.672 | [8 empty] | 0 |  |  |  |  | 0 | SHAPEFILE | N
PL-00012855 | Burstall 01-22 CS | Y | 21 | SK PS 00141766 | 2023-02-10 | 149026-001 | 02-21-019-29W3 | 02-21-019-29W3 | Blind End | Blind End | Flowline |  | CANADIAN NATURAL RESOURCES LIMITED | Abandoned | Natural Gas |  |  | 0.211 | 0.211 | [8 empty] | 0 |  |  |  |  | 0 | SHAPEFILE | N
PL-00012855 | Burstall 01-22 CS | Y | 100 | SK PS 00141845 | 2023-02-10 | 149187-001 | 10-01-019-28W3 | 16-01-019-28W3 | Blind End | Blind End | Flowline |  | CANADIAN NATURAL RESOURCES LIMITED | Abandoned | Natural Gas |  |  | 0.617 | 0.617 | [8 empty] | 0 |  |  |  |  | 0 | SHAPEFILE | N
PL-00012855 | Burstall 01-22 CS | Y | 468 | SK PS 00142213 | 2023-02-10 | 179098-001 | 03-32-019-29W3 | 15-29-019-29W3 | Blind End | Blind End | Flowline |  | CANADIAN NATURAL RESOURCES LIMITED | Abandoned | Natural Gas |  |  | 0.562 | 0.562 | [8 empty] | 0 |  |  |  |  | 0 | SHAPEFILE | N
PL-00012855 | Burstall 01-22 CS | Y | 372 | SK PS 00142117 | 2023-02-10 | 161397-001 | 16-12-019-29W3 | 08-13-019-29W3 | Blind End | Blind End | Flowline |  | CANADIAN NATURAL RESOURCES LIMITED | Abandoned | Natural Gas |  |  | 0.814 | 0.814 | [8 empty] | 0 |  |  |  |  | 0 | SHAPEFILE | N
PL-00012855 | Burstall 01-22 CS | Y | 165 | SK PS 00141910 | 2023-02-10 | 149250-001 | 04-14-019-28W3 | 02-15-019-28W3 | Blind End | Blind End | Flowline |  | CANADIAN NATURAL RESOURCES LIMITED | Abandoned | Natural Gas |  |  | 0.789 | 0.789 | [8 empty] | 0 |  |  |  |  | 0 | SHAPEFILE | N
PL-00012855 | Burstall 01-22 CS | Y | 366 | SK PS 00142111 | 2023-02-10 | 161390-001 | 06-01-019-29W3 | 10-01-019-29W3 | Blind End | Blind End | Flowline |  | CANADIAN NATURAL RESOURCES LIMITED | Abandoned | Natural Gas |  |  | 0.513 | 0.513 | [8 empty] | 0 |  |  |  |  | 0 | SHAPEFILE | N
PL-00012855 | Burstall 01-22 CS | Y | 443 | SK PS 00142188 | 2023-02-10 | 178529-001 | 09-28-019-28W3 | 07-28-019-28W3 | Blind End | Blind End | Flowline |  | CANADIAN NATURAL RESOURCES LIMITED | Abandoned | Natural Gas |  |  | 0.402 | 0.402 | [8 empty] | 0 |  |  |  |  | 0 | SHAPEFILE | N
PL-00012855 | Burstall 01-22 CS | Y | 231 | SK PS 00141976 | 2023-02-10 | 161278-903 | 14-25-019-29W3 | 06-25-019-29W3 | Blind End | Blind End | Flowline |  | CANADIAN NATURAL RESOURCES LIMITED | Abandoned | Natural Gas |  |  | 0.806 | 0.806 | [8 empty] | 0 |  |  |  |  | 0 | SHAPEFILE | N
PL-00012855 | Burstall 01-22 CS | Y | 211 | SK PS 00141956 | 2023-02-10 | 160323-001 |  | 12-10-020-29W3 | Blind End | Blind End | Flowline |  | CANADIAN NATURAL RESOURCES LIMITED | Abandoned | Natural Gas |  |  | 0.497 | 0.497 | [8 empty] | 0 |  |  |  |  | 0 | SHAPEFILE | N
PL-00012855 | Burstall 01-22 CS | Y | 388 | SK PS 00142133 | 2023-02-10 | 161422-001 | 06-17-019-28W3 | 14-17-019-28W3 | Blind End | Blind End | Flowline |  | CANADIAN NATURAL RESOURCES LIMITED | Abandoned | Natural Gas |  |  | 0.768 | 0.768 | [8 empty] | 0 |  |  |  |  | 0 | SHAPEFILE | N
PL-00012855 | Burstall 01-22 CS | Y | 173 | SK PS 00141918 | 2023-02-10 | 149261-900 | 09-18-019-28W3 | 15-18-019-28W3 | Blind End | Blind End | Flowline |  | CANADIAN NATURAL RESOURCES LIMITED | Abandoned | Natural Gas |  |  | 0.322 | 0.322 | [8 empty] | 0 |  |  |  |  | 0 | SHAPEFILE | N
PL-00012855 | Burstall 01-22 CS | Y | 544 | SK PS 00142289 | 2023-02-10 | 195757-001 |  | 09-11-020-29W3 | Blind End | Blind End | Flowline |  | CANADIAN NATURAL RESOURCES LIMITED | Abandoned | Natural Gas |  |  | 0.481 | 0.481 | [8 empty] | 0 |  |  |  |  | 0 | SHAPEFILE | N
PL-00012855 | Burstall 01-22 CS | Y | 56 | SK PS 00141801 | 2023-02-10 | 149065-001 | 04-24-019-29W3 | 13-13-019-29W3 | Blind End | Blind End | Flowline |  | CANADIAN NATURAL RESOURCES LIMITED | Abandoned | Natural Gas |  |  | 0.401 | 0.401 | [8 empty] | 0 |  |  |  |  | 0 | SHAPEFILE | N
PL-00012855 | Burstall 01-22 CS | Y | 44 | SK PS 00141789 | 2023-02-10 | 149052-001 | 04-04-019-29W3 | 06-04-019-29W3 | Blind End | Blind End | Flowline |  | CANADIAN NATURAL RESOURCES LIMITED | Abandoned | Natural Gas |  |  | 0.389 | 0.389 | [8 empty] | 0 |  |  |  |  | 0 | SHAPEFILE | N
PL-00012855 | Burstall 01-22 CS | Y | 3 | SK PS 00141748 | 2023-02-10 | 117438-001 | 12-08-019-28W3 | 10-08-019-28W3 | Blind End | Blind End | Flowline |  | CANADIAN NATURAL RESOURCES LIMITED | Abandoned | Natural Gas |  |  | 0.824 | 0.824 | [8 empty] | 0 |  |  |  |  | 0 | SHAPEFILE | N
PL-00012855 | Burstall 01-22 CS | Y | 565 | SK PS 00142310 | 2023-02-10 | 195826-001 |  | 10-01-020-29W3 | Blind End | Blind End | Flowline |  | CANADIAN NATURAL RESOURCES LIMITED | Abandoned | Natural Gas |  |  | 0.645 | 0.645 | [8 empty] | 0 |  |  |  |  | 0 | SHAPEFILE | N
PL-00012855 | Burstall 01-22 CS | Y | 249 | SK PS 00141994 | 2023-02-10 | 161294-900 | 06-19-019-28W3 | 14-18-019-28W3 | Blind End | Blind End | Flowline |  | CANADIAN NATURAL RESOURCES LIMITED | Abandoned | Natural Gas |  |  | 0.751 | 0.751 | [8 empty] | 0 |  |  |  |  | 0 | SHAPEFILE | N
PL-00012855 | Burstall 01-22 CS | Y | 140 | SK PS 00141885 | 2023-02-10 | 149225-001 | 06-02-019-28W3 | 12-02-019-28W3 | Blind End | Blind End | Flowline |  | CANADIAN NATURAL RESOURCES LIMITED | Abandoned | Natural Gas |  |  | 0.488 | 0.488 | [8 empty] | 0 |  |  |  |  | 0 | SHAPEFILE | N
PL-00012855 | Burstall 01-22 CS | Y | 46 | SK PS 00141791 | 2023-02-10 | 149055-001 | 02-05-019-29W3 | 03-05-019-29W3 | Blind End | Blind End | Flowline |  | CANADIAN NATURAL RESOURCES LIMITED | Abandoned | Natural Gas |  |  | 0.649 | 0.649 | [8 empty] | 0 |  |  |  |  | 0 | SHAPEFILE | N
PL-00012855 | Burstall 01-22 CS | Y | 521 | SK PS 00142266 | 2023-02-10 | 185840-001 | 16-03-020-29W3 | 08-03-020-29W3 | Blind End | Blind End | Flowline |  | CANADIAN NATURAL RESOURCES LIMITED | Abandoned | Natural Gas |  |  | 0.806 | 0.806 | [8 empty] | 0 |  |  |  |  | 0 | SHAPEFILE | N
PL-00012855 | Burstall 01-22 CS | Y | 45 | SK PS 00141790 | 2023-02-10 | 149054-001 | 10-05-019-29W3 | 15-05-019-29W3 | Blind End | Blind End | Flowline |  | CANADIAN NATURAL RESOURCES LIMITED | Abandoned | Natural Gas |  |  | 0.221 | 0.221 | [8 empty] | 0 |  |  |  |  | 0 | SHAPEFILE | N
PL-00012855 | Burstall 01-22 CS | Y | 477 | SK PS 00142222 | 2023-02-10 | 179108-001 | 08-04-020-29W3 | 06-03-020-29W3 | Blind End | Blind End | Flowline |  | CANADIAN NATURAL RESOURCES LIMITED | Abandoned | Natural Gas |  |  | 0.972 | 0.972 | [8 empty] | 0 |  |  |  |  | 0 | SHAPEFILE | N
PL-00012855 | Burstall 01-22 CS | Y | 550 | SK PS 00142295 | 2023-02-10 | 195763-001 |  | 11-11-020-29W3 | Blind End | Blind End | Flowline |  | CANADIAN NATURAL RESOURCES LIMITED | Abandoned | Natural Gas |  |  | 0.617 | 0.617 | [8 empty] | 0 |  |  |  |  | 0 | SHAPEFILE | N
PL-00012855 | Burstall 01-22 CS | Y | 12 | SK PS 00141757 | 2023-02-10 | 149017-001 | 13-17-019-29W3 | 12-17-019-29W3 | Blind End | Blind End | Flowline |  | CANADIAN NATURAL RESOURCES LIMITED | Abandoned | Natural Gas |  |  | 0.618 | 0.618 | [8 empty] | 0 |  |  |  |  | 0 | SHAPEFILE | N
PL-00012855 | Burstall 01-22 CS | Y | 407 | SK PS 00142152 | 2023-02-10 | 161442-001 | 14-03-019-28W3 | 06-10-019-28W3 | Blind End | Blind End | Flowline |  | CANADIAN NATURAL RESOURCES LIMITED | Abandoned | Natural Gas |  |  | 0.809 | 0.809 | [8 empty] | 0 |  |  |  |  | 0 | SHAPEFILE | N
PL-00012855 | Burstall 01-22 CS | Y | 178 | SK PS 00141923 | 2023-02-10 | 149267-001 | 09-06-019-28W3 | 11-06-019-28W3 | Blind End | Blind End | Flowline |  | CANADIAN NATURAL RESOURCES LIMITED | Abandoned | Natural Gas |  |  | 0.794 | 0.794 | [8 empty] | 0 |  |  |  |  | 0 | SHAPEFILE | N
PL-00012855 | Burstall 01-22 CS | Y | 427 | SK PS 00142172 | 2023-02-10 | 178515-001 | 14-34-019-28W3 | 12-34-019-28W3 | Blind End | Blind End | Flowline |  | CANADIAN NATURAL RESOURCES LIMITED | Abandoned | Natural Gas |  |  | 0.63 | 0.63 | [8 empty] | 0 |  |  |  |  | 0 | SHAPEFILE | N
PL-00012855 | Burstall 01-22 CS | Y | 92 | SK PS 00141837 | 2023-02-10 | 149179-001 | 06-07-019-27W3 | 12-07-019-27W3 | Blind End | Blind End | Flowline |  | CANADIAN NATURAL RESOURCES LIMITED | Abandoned | Natural Gas |  |  | 0.543 | 0.543 | [8 empty] | 0 |  |  |  |  | 0 | SHAPEFILE | N
PL-00012855 | Burstall 01-22 CS | Y | 179 | SK PS 00141924 | 2023-02-10 | 149268-001 | 12-06-019-28W3 | 11-06-019-28W3 | Blind End | Blind End | Flowline |  | CANADIAN NATURAL RESOURCES LIMITED | Abandoned | Natural Gas |  |  | 0.18 | 0.18 | [8 empty] | 0 |  |  |  |  | 0 | SHAPEFILE | N
PL-00012855 | Burstall 01-22 CS | Y | 93 | SK PS 00141838 | 2023-02-10 | 149180-001 | 08-07-019-27W3 | 10-07-019-27W3 | Blind End | Blind End | Flowline |  | CANADIAN NATURAL RESOURCES LIMITED | Abandoned | Natural Gas |  |  | 0.608 | 0.608 | [8 empty] | 0 |  |  |  |  | 0 | SHAPEFILE | N
PL-00012855 | Burstall 01-22 CS | Y | 52 | SK PS 00141797 | 2023-02-10 | 149061-001 | 03-16-019-29W3 | 03-16-019-29W3 | Blind End | Blind End | Flowline |  | CANADIAN NATURAL RESOURCES LIMITED | Abandoned | Natural Gas |  |  | 0.302 | 0.302 | [8 empty] | 0 |  |  |  |  | 0 | SHAPEFILE | N
PL-00012855 | Burstall 01-22 CS | Y | 547 | SK PS 00142292 | 2023-02-10 | 195760-001 | 06-11-020-29W3 | 09-11-020-29W3 | Blind End | Blind End | Flowline |  | CANADIAN NATURAL RESOURCES LIMITED | Abandoned | Natural Gas |  |  | 0.591 | 0.591 | [8 empty] | 0 |  |  |  |  | 0 | SHAPEFILE | N
PL-00012855 | Burstall 01-22 CS | Y | 111 | SK PS 00141856 | 2023-02-10 | 149199-001 | 06-13-019-28W3 | 03-13-019-28W3 | Blind End | Blind End | Flowline |  | CANADIAN NATURAL RESOURCES LIMITED | Abandoned | Natural Gas |  |  | 0.699 | 0.699 | [8 empty] | 0 |  |  |  |  | 0 | SHAPEFILE | N
PL-00012855 | Burstall 01-22 CS | Y | 251 | SK PS 00141996 | 2023-02-10 | 161296-901 | 14-19-019-28W3 | 16-24-019-29W3 | Blind End | Blind End | Flowline |  | CANADIAN NATURAL RESOURCES LIMITED | Abandoned | Natural Gas |  |  | 0.828 | 0.828 | [8 empty] | 0 |  |  |  |  | 0 | SHAPEFILE | N
PL-00012855 | Burstall 01-22 CS | Y | 534 | SK PS 00142279 | 2023-02-10 | 195747-001 | 12-15-019-28W3 | 13-15-019-28W3 | Blind End | Blind End | Flowline |  | CANADIAN NATURAL RESOURCES LIMITED | Abandoned | Natural Gas |  |  | 0.405 | 0.405 | [8 empty] | 0 |  |  |  |  | 0 | SHAPEFILE | N
PL-00012855 | Burstall 01-22 CS | Y | 113 | SK PS 00141858 | 2023-02-10 | 149200-001 | 12-12-019-28W3 | 14-12-019-28W3 | Blind End | Blind End | Flowline |  | CANADIAN NATURAL RESOURCES LIMITED | Abandoned | Natural Gas |  |  | 0.569 | 0.569 | [8 empty] | 0 |  |  |  |  | 0 | SHAPEFILE | N
PL-00012855 | Burstall 01-22 CS | Y | 361 | SK PS 00142106 | 2023-02-10 | 161383-906 | 14-18-019-28W3 | 16-13-019-29W3 | Blind End | Blind End | Flowline |  | CANADIAN NATURAL RESOURCES LIMITED | Abandoned | Natural Gas |  |  | 0.826 | 0.826 | [8 empty] | 0 |  |  |  |  | 0 | SHAPEFILE | N
PL-00012855 | Burstall 01-22 CS | Y | 376 | SK PS 00142121 | 2023-02-10 | 161402-001 | 08-24-019-29W3 | 16-13-019-29W3 | Blind End | Blind End | Flowline |  | CANADIAN NATURAL RESOURCES LIMITED | Abandoned | Natural Gas |  |  | 0.794 | 0.794 | [8 empty] | 0 |  |  |  |  | 0 | SHAPEFILE | N
PL-00012855 | Burstall 01-22 CS | Y | 368 | SK PS 00142113 | 2023-02-10 | 161393-001 | 14-01-019-29W3 | 06-12-019-29W3 | Blind End | Blind End | Flowline |  | CANADIAN NATURAL RESOURCES LIMITED | Abandoned | Natural Gas |  |  | 0.626 | 0.626 | [8 empty] | 0 |  |  |  |  | 0 | SHAPEFILE | N
PL-00012855 | Burstall 01-22 CS | Y | 434 | SK PS 00142179 | 2023-02-10 | 178520-001 | 14-27-019-28W3 | 11-27-019-28W3 | Blind End | Blind End | Flowline |  | CANADIAN NATURAL RESOURCES LIMITED | Abandoned | Natural Gas |  |  | 0.5 | 0.5 | [8 empty] | 0 |  |  |  |  | 0 | SHAPEFILE | N
PL-00012855 | Burstall 01-22 CS | Y | 144 | SK PS 00141889 | 2023-02-10 | 149229-001 | 02-10-019-28W3 | 07-10-019-28W3 | Blind End | Blind End | Flowline |  | CANADIAN NATURAL RESOURCES LIMITED | Abandoned | Natural Gas |  |  | 0.398 | 0.398 | [8 empty] | 0 |  |  |  |  | 0 | SHAPEFILE | N
PL-00012855 | Burstall 01-22 CS | Y | 98 | SK PS 00141843 | 2023-02-10 | 149185-001 |  | 01-01-019-28W3 | Blind End | Blind End | Flowline |  | CANADIAN NATURAL RESOURCES LIMITED | Abandoned | Natural Gas |  |  | 0.602 | 0.602 | [8 empty] | 0 |  |  |  |  | 0 | SHAPEFILE | N
PL-00012855 | Burstall 01-22 CS | Y | 33 | SK PS 00141778 | 2023-02-10 | 149040-001 | 11-15-019-29W3 | 12-15-019-29W3 | Blind End | Blind End | Flowline |  | CANADIAN NATURAL RESOURCES LIMITED | Abandoned | Natural Gas |  |  | 0.419 | 0.419 | [8 empty] | 0 |  |  |  |  | 0 | SHAPEFILE | N
PL-00012855 | Burstall 01-22 CS | Y | 181 | SK PS 00141926 | 2023-02-10 | 149270-001 | 08-07-019-28W3 | 08-07-019-28W3 | Blind End | Blind End | Flowline |  | CANADIAN NATURAL RESOURCES LIMITED | Abandoned | Natural Gas |  |  | 0.127 | 0.127 | [8 empty] | 0 |  |  |  |  | 0 | SHAPEFILE | N
PL-00012855 | Burstall 01-22 CS | Y | 300 | SK PS 00142045 | 2023-02-10 | 161330-001 | 14-20-019-29W3 | 16-20-019-29W3 | Blind End | Blind End | Flowline |  | CANADIAN NATURAL RESOURCES LIMITED | Abandoned | Natural Gas |  |  | 0.672 | 0.672 | [8 empty] | 0 |  |  |  |  | 0 | SHAPEFILE | N
PL-00012855 | Burstall 01-22 CS | Y | 480 | SK PS 00142225 | 2023-02-10 | 179111-001 | 09-03-020-29W3 | 08-03-020-29W3 | Blind End | Blind End | Flowline |  | CANADIAN NATURAL RESOURCES LIMITED | Abandoned | Natural Gas |  |  | 0.365 | 0.365 | [8 empty] | 0 |  |  |  |  | 0 | SHAPEFILE | N
PL-00012855 | Burstall 01-22 CS | Y | 224 | SK PS 00141969 | 2023-02-10 | 160337-001 | 03-33-019-29W3 | 15-28-019-29W3 | Blind End | Blind End | Flowline |  | CANADIAN NATURAL RESOURCES LIMITED | Abandoned | Natural Gas |  |  | 0.562 | 0.562 | [8 empty] | 0 |  |  |  |  | 0 | SHAPEFILE | N
PL-00012855 | Burstall 01-22 CS | Y | 507 | SK PS 00142252 | 2023-02-10 | 185758-001 | 08-05-020-29W3 | 08-05-020-29W3 | Blind End | Blind End | Flowline |  | CANADIAN NATURAL RESOURCES LIMITED | Abandoned | Natural Gas |  |  | 0.061 | 0.061 | [8 empty] | 0 |  |  |  |  | 0 | SHAPEFILE | N
PL-00012855 | Burstall 01-22 CS | Y | 557 | SK PS 00142302 | 2023-02-10 | 195772-001 | 02-07-019-28W3 | 07-07-019-28W3 | Blind End | Blind End | Flowline |  | CANADIAN NATURAL RESOURCES LIMITED | Abandoned | Natural Gas |  |  | 0.368 | 0.368 | [8 empty] | 0 |  |  |  |  | 0 | SHAPEFILE | N
PL-00012855 | Burstall 01-22 CS | Y | 571 | SK PS 00142316 | 2023-02-10 | 195832-001 |  | 09-12-020-29W3 | Blind End | Blind End | Flowline |  | CANADIAN NATURAL RESOURCES LIMITED | Abandoned | Natural Gas |  |  | 0.563 | 0.563 | [8 empty] | 0 |  |  |  |  | 0 | SHAPEFILE | N
PL-00012855 | Burstall 01-22 CS | Y | 222 | SK PS 00141967 | 2023-02-10 | 160335-001 |  | 11-28-019-29W3 | Blind End | Blind End | Flowline |  | CANADIAN NATURAL RESOURCES LIMITED | Abandoned | Natural Gas |  |  | 0.579 | 0.579 | [8 empty] | 0 |  |  |  |  | 0 | SHAPEFILE | N
PL-00012855 | Burstall 01-22 CS | Y | 202 | SK PS 00141947 | 2023-02-10 | 160313-001 | 10-25-019-29W3 | 07-25-019-29W3 | Blind End | Blind End | Flowline |  | CANADIAN NATURAL RESOURCES LIMITED | Abandoned | Natural Gas |  |  | 0.407 | 0.407 | [8 empty] | 0 |  |  |  |  | 0 | SHAPEFILE | N
PL-00012855 | Burstall 01-22 CS | Y | 2 | SK PS 00141747 | 2023-02-10 | 117437-001 | 04-08-019-28W3 | 05-08-019-28W3 | Blind End | Blind End | Flowline |  | CANADIAN NATURAL RESOURCES LIMITED | Abandoned | Natural Gas |  |  | 0.275 | 0.275 | [8 empty] | 0 |  |  |  |  | 0 | SHAPEFILE | N
PL-00012855 | Burstall 01-22 CS | Y | 58 | SK PS 00141803 | 2023-02-10 | 149067-001 | 02-24-019-29W3 | 15-13-019-29W3 | Blind End | Blind End | Flowline |  | CANADIAN NATURAL RESOURCES LIMITED | Abandoned | Natural Gas |  |  | 0.361 | 0.361 | [8 empty] | 0 |  |  |  |  | 0 | SHAPEFILE | N
PL-00012855 | Burstall 01-22 CS | Y | 506 | SK PS 00142251 | 2023-02-10 | 185757-001 | 14-32-019-29W3 | 13-32-019-29W3 | Blind End | Blind End | Flowline |  | CANADIAN NATURAL RESOURCES LIMITED | Abandoned | Natural Gas |  |  | 0.249 | 0.249 | [8 empty] | 0 |  |  |  |  | 0 | SHAPEFILE | N
PL-00012855 | Burstall 01-22 CS | Y | 314 | SK PS 00142059 | 2023-02-10 | 161341-900 | 16-16-019-29W3 | 01-21-019-29W3 | Blind End | Blind End | Flowline |  | CANADIAN NATURAL RESOURCES LIMITED | Abandoned | Natural Gas |  |  | 0.133 | 0.133 | [8 empty] | 0 |  |  |  |  | 0 | SHAPEFILE | N
PL-00012855 | Burstall 01-22 CS | Y | 552 | SK PS 00142297 | 2023-02-10 | 195765-001 | 14-02-020-29W3 | 06-02-020-29W3 | Blind End | Blind End | Flowline |  | CANADIAN NATURAL RESOURCES LIMITED | Abandoned | Natural Gas |  |  | 0.795 | 0.795 | [8 empty] | 0 |  |  |  |  | 0 | SHAPEFILE | N
PL-00012855 | Burstall 01-22 CS | Y | 365 | SK PS 00142110 | 2023-02-10 | 161386-001 | 14-23-019-29W3 | 10-23-019-29W3 | Blind End | Blind End | Flowline |  | CANADIAN NATURAL RESOURCES LIMITED | Abandoned | Natural Gas |  |  | 0.59 | 0.59 | [8 empty] | 0 |  |  |  |  | 0 | SHAPEFILE | N
PL-00012855 | Burstall 01-22 CS | Y | 195 | SK PS 00141940 | 2023-02-10 | 160259-001 | 11-29-019-29W3 | 06-29-019-29W3 | Blind End | Blind End | Flowline |  | CANADIAN NATURAL RESOURCES LIMITED | Abandoned | Natural Gas |  |  | 0.61 | 0.61 | [8 empty] | 0 |  |  |  |  | 0 | SHAPEFILE | N
PL-00012855 | Burstall 01-22 CS | Y | 71 | SK PS 00141816 | 2023-02-10 | 149077-001 | 04-01-019-29W3 | 06-01-019-29W3 | Blind End | Blind End | Flowline |  | CANADIAN NATURAL RESOURCES LIMITED | Abandoned | Natural Gas |  |  | 0.387 | 0.387 | [8 empty] | 0 |  |  |  |  | 0 | SHAPEFILE | N
PL-00012855 | Burstall 01-22 CS | Y | 104 | SK PS 00141849 | 2023-02-10 | 149191-001 | 10-12-019-28W3 | 16-12-019-28W3 | Blind End | Blind End | Flowline |  | CANADIAN NATURAL RESOURCES LIMITED | Abandoned | Natural Gas |  |  | 0.606 | 0.606 | [8 empty] | 0 |  |  |  |  | 0 | SHAPEFILE | N
PL-00012855 | Burstall 01-22 CS | Y | 402 | SK PS 00142147 | 2023-02-10 | 161437-001 | 14-04-019-28W3 | 06-09-019-28W3 | Blind End | Blind End | Flowline |  | CANADIAN NATURAL RESOURCES LIMITED | Abandoned | Natural Gas |  |  | 0.806 | 0.806 | [8 empty] | 0 |  |  |  |  | 0 | SHAPEFILE | N
PL-00012855 | Burstall 01-22 CS | Y | 230 | SK PS 00141975 | 2023-02-10 | 161278-901 | 06-25-019-29W3 | 14-24-019-29W3 | Blind End | Blind End | Flowline |  | CANADIAN NATURAL RESOURCES LIMITED | Abandoned | Natural Gas |  |  | 0.822 | 0.822 | [8 empty] | 0 |  |  |  |  | 0 | SHAPEFILE | N
PL-00012855 | Burstall 01-22 CS | Y | 559 | SK PS 00142304 | 2023-02-10 | 195774-001 | 14-35-019-29W3 | 06-35-019-29W3 | Blind End | Blind End | Flowline |  | CANADIAN NATURAL RESOURCES LIMITED | Abandoned | Natural Gas |  |  | 0.606 | 0.606 | [8 empty] | 0 |  |  |  |  | 0 | SHAPEFILE | N
PL-00012855 | Burstall 01-22 CS | Y | 136 | SK PS 00141881 | 2023-02-10 | 149221-001 | 06-11-019-28W3 | 12-11-019-28W3 | Blind End | Blind End | Flowline |  | CANADIAN NATURAL RESOURCES LIMITED | Abandoned | Natural Gas |  |  | 0.464 | 0.464 | [8 empty] | 0 |  |  |  |  | 0 | SHAPEFILE | N
PL-00012855 | Burstall 01-22 CS | Y | 574 | SK PS 00142319 | 2023-02-10 | 244412-001 | 12-07-019-28W3 | 10-12-019-29W3 | Blind End | Blind End | Flowline |  | CANADIAN NATURAL RESOURCES LIMITED | Abandoned | Natural Gas |  |  | 0.789 | 0.789 | [8 empty] | 0 |  |  |  |  | 0 | SHAPEFILE | N
PL-00012855 | Burstall 01-22 CS | Y | 184 | SK PS 00141929 | 2023-02-10 | 160248-001 | 11-04-020-29W3 | 06-04-020-29W3 | Blind End | Blind End | Flowline |  | CANADIAN NATURAL RESOURCES LIMITED | Abandoned | Natural Gas |  |  | 0.385 | 0.385 | [8 empty] | 0 |  |  |  |  | 0 | SHAPEFILE | N
PL-00012855 | Burstall 01-22 CS | Y | 115 | SK PS 00141860 | 2023-02-10 | 149202-001 | 04-12-019-28W3 | 06-12-019-28W3 | Blind End | Blind End | Flowline |  | CANADIAN NATURAL RESOURCES LIMITED | Abandoned | Natural Gas |  |  | 0.367 | 0.367 | [8 empty] | 0 |  |  |  |  | 0 | SHAPEFILE | N
PL-00012855 | Burstall 01-22 CS | Y | 208 | SK PS 00141953 | 2023-02-10 | 160320-001 | 07-10-020-29W3 | 10-10-020-29W3 | Blind End | Blind End | Flowline |  | CANADIAN NATURAL RESOURCES LIMITED | Abandoned | Natural Gas |  |  | 0.527 | 0.527 | [8 empty] | 0 |  |  |  |  | 0 | SHAPEFILE | N
PL-00012855 | Burstall 01-22 CS | Y | 303 | SK PS 00142048 | 2023-02-10 | 161333-001 | 08-04-019-29W3 | 10-04-019-29W3 | Blind End | Blind End | Flowline |  | CANADIAN NATURAL RESOURCES LIMITED | Abandoned | Natural Gas |  |  | 0.669 | 0.669 | [8 empty] | 0 |  |  |  |  | 0 | SHAPEFILE | N
PL-00012855 | Burstall 01-22 CS | Y | 535 | SK PS 00142280 | 2023-02-10 | 195748-001 | 10-15-019-28W3 | 15-15-019-28W3 | Blind End | Blind End | Flowline |  | CANADIAN NATURAL RESOURCES LIMITED | Abandoned | Natural Gas |  |  | 0.579 | 0.579 | [8 empty] | 0 |  |  |  |  | 0 | SHAPEFILE | N
PL-00012855 | Burstall 01-22 CS | Y | 317 | SK PS 00142062 | 2023-02-10 | 161344-001 | 14-16-019-29W3 | 03-21-019-29W3 | Blind End | Blind End | Flowline |  | CANADIAN NATURAL RESOURCES LIMITED | Abandoned | Natural Gas |  |  | 0.374 | 0.374 | [8 empty] | 0 |  |  |  |  | 0 | SHAPEFILE | N
PL-00012855 | Burstall 01-22 CS | Y | 465 | SK PS 00142210 | 2023-02-10 | 179095-001 |  | 03-33-019-29W3 | Blind End | Blind End | Flowline |  | CANADIAN NATURAL RESOURCES LIMITED | Abandoned | Natural Gas |  |  | 0.632 | 0.632 | [8 empty] | 0 |  |  |  |  | 0 | SHAPEFILE | N
PL-00012855 | Burstall 01-22 CS | Y | 192 | SK PS 00141937 | 2023-02-10 | 160256-001 | 01-05-020-29W3 | 08-05-020-29W3 | Blind End | Blind End | Flowline |  | CANADIAN NATURAL RESOURCES LIMITED | Abandoned | Natural Gas |  |  | 0.237 | 0.237 | [8 empty] | 0 |  |  |  |  | 0 | SHAPEFILE | N
PL-00012855 | Burstall 01-22 CS | Y | 13 | SK PS 00141758 | 2023-02-10 | 149018-001 | 12-17-019-29W3 | 09-17-019-29W3 | Blind End | Blind End | Flowline |  | CANADIAN NATURAL RESOURCES LIMITED | Abandoned | Natural Gas |  |  | 0.859 | 0.859 | [8 empty] | 0 |  |  |  |  | 0 | SHAPEFILE | N
PL-00012855 | Burstall 01-22 CS | Y | 510 | SK PS 00142255 | 2023-02-10 | 185772-001 | 10-19-019-28W3 | 12-19-019-28W3 | Blind End | Blind End | Flowline |  | CANADIAN NATURAL RESOURCES LIMITED | Abandoned | Natural Gas |  |  | 0.791 | 0.791 | [8 empty] | 0 |  |  |  |  | 0 | SHAPEFILE | N
PL-00012855 | Burstall 01-22 CS | Y | 70 | SK PS 00141815 | 2023-02-10 | 149076-001 | 12-01-019-29W3 | 06-01-019-29W3 | Blind End | Blind End | Flowline |  | CANADIAN NATURAL RESOURCES LIMITED | Abandoned | Natural Gas |  |  | 0.658 | 0.658 | [8 empty] | 0 |  |  |  |  | 0 | SHAPEFILE | N
PL-00012855 | Burstall 01-22 CS | Y | 102 | SK PS 00141847 | 2023-02-10 | 149189-001 | 02-12-019-28W3 | 08-12-019-28W3 | Blind End | Blind End | Flowline |  | CANADIAN NATURAL RESOURCES LIMITED | Abandoned | Natural Gas |  |  | 0.516 | 0.516 | [8 empty] | 0 |  |  |  |  | 0 | SHAPEFILE | N
PL-00012855 | Burstall 01-22 CS | Y | 325 | SK PS 00142070 | 2023-02-10 | 161351-001 | 06-15-019-29W3 | 14-10-019-29W3 | Blind End | Blind End | Flowline |  | CANADIAN NATURAL RESOURCES LIMITED | Abandoned | Natural Gas |  |  | 0.643 | 0.643 | [8 empty] | 0 |  |  |  |  | 0 | SHAPEFILE | N
PL-00012855 | Burstall 01-22 CS | Y | 461 | SK PS 00142206 | 2023-02-10 | 179091-001 | 03-05-020-29W3 | 11-32-019-29W3 | Blind End | Blind End | Flowline |  | CANADIAN NATURAL RESOURCES LIMITED | Abandoned | Natural Gas |  |  | 0.861 | 0.861 | [8 empty] | 0 |  |  |  |  | 0 | SHAPEFILE | N
PL-00012855 | Burstall 01-22 CS | Y | 460 | SK PS 00142205 | 2023-02-10 | 178546-001 | 02-06-019-28W3 | 06-06-019-28W3 | Blind End | Blind End | Flowline |  | CANADIAN NATURAL RESOURCES LIMITED | Abandoned | Natural Gas |  |  | 0.65 | 0.65 | [8 empty] | 0 |  |  |  |  | 0 | SHAPEFILE | N
PL-00012855 | Burstall 01-22 CS | Y | 286 | SK PS 00142031 | 2023-02-10 | 161313-001 | 16-33-019-28W3 | 15-33-019-28W3 | Blind End | Blind End | Flowline |  | CANADIAN NATURAL RESOURCES LIMITED | Abandoned | Natural Gas |  |  | 0.735 | 0.735 | [8 empty] | 0 |  |  |  |  | 0 | SHAPEFILE | N
PL-00012855 | Burstall 01-22 CS | Y | 54 | SK PS 00141799 | 2023-02-10 | 149063-001 | 02-09-019-29W3 | 01-09-019-29W3 | Blind End | Blind End | Flowline |  | CANADIAN NATURAL RESOURCES LIMITED | Abandoned | Natural Gas |  |  | 0.12 | 0.12 | [8 empty] | 0 |  |  |  |  | 0 | SHAPEFILE | N
PL-00012855 | Burstall 01-22 CS | Y | 81 | SK PS 00141826 | 2023-02-10 | 149168-001 | 06-05-019-27W3 | 03-05-019-27W3 | Blind End | Blind End | Flowline |  | CANADIAN NATURAL RESOURCES LIMITED | Abandoned | Natural Gas |  |  | 0.53 | 0.53 | [8 empty] | 0 |  |  |  |  | 0 | SHAPEFILE | N
PL-00012855 | Burstall 01-22 CS | Y | 441 | SK PS 00142186 | 2023-02-10 | 178527-001 | 16-34-019-28W3 | 09-34-019-28W3 | Blind End | Blind End | Flowline |  | CANADIAN NATURAL RESOURCES LIMITED | Abandoned | Natural Gas |  |  | 0.489 | 0.489 | [8 empty] | 0 |  |  |  |  | 0 | SHAPEFILE | N
PL-00012855 | Burstall 01-22 CS | Y | 241 | SK PS 00141986 | 2023-02-10 | 161282-904 | 16-32-019-29W3 | 12-33-019-29W3 | Blind End | Blind End | Flowline |  | CANADIAN NATURAL RESOURCES LIMITED | Abandoned | Natural Gas |  |  | 0.672 | 0.672 | [8 empty] | 0 |  |  |  |  | 0 | SHAPEFILE | N
PL-00012855 | Burstall 01-22 CS | Y | 457 | SK PS 00142202 | 2023-02-10 | 178543-001 | 02-04-019-28W3 | 07-04-019-28W3 | Blind End | Blind End | Flowline |  | CANADIAN NATURAL RESOURCES LIMITED | Abandoned | Natural Gas |  |  | 0.506 | 0.506 | [8 empty] | 0 |  |  |  |  | 0 | SHAPEFILE | N
PL-00012855 | Burstall 01-22 CS | Y | 560 | SK PS 00142305 | 2023-02-10 | 195821-001 | 12-25-019-29W3 | 16-26-019-29W3 | Blind End | Blind End | Flowline |  | CANADIAN NATURAL RESOURCES LIMITED | Abandoned | Natural Gas |  |  | 0.696 | 0.696 | [8 empty] | 0 |  |  |  |  | 0 | SHAPEFILE | N
PL-00012855 | Burstall 01-22 CS | Y | 42 | SK PS 00141787 | 2023-02-10 | 149050-001 | 07-03-019-29W3 | 01-03-019-29W3 | Blind End | Blind End | Flowline |  | CANADIAN NATURAL RESOURCES LIMITED | Abandoned | Natural Gas |  |  | 0.342 | 0.342 | [8 empty] | 0 |  |  |  |  | 0 | SHAPEFILE | N
PL-00012855 | Burstall 01-22 CS | Y | 537 | SK PS 00142282 | 2023-02-10 | 195750-001 | 04-21-019-28W3 | 13-16-019-28W3 | Blind End | Blind End | Flowline |  | CANADIAN NATURAL RESOURCES LIMITED | Abandoned | Natural Gas |  |  | 0.476 | 0.476 | [8 empty] | 0 |  |  |  |  | 0 | SHAPEFILE | N
PL-00012855 | Burstall 01-22 CS | Y | 570 | SK PS 00142315 | 2023-02-10 | 195831-001 |  | 02-01-020-29W3 | Blind End | Blind End | Flowline |  | CANADIAN NATURAL RESOURCES LIMITED | Abandoned | Natural Gas |  |  | 0.688 | 0.688 | [8 empty] | 0 |  |  |  |  | 0 | SHAPEFILE | N
PL-00012855 | Burstall 01-22 CS | Y | 186 | SK PS 00141931 | 2023-02-10 | 160250-001 |  |  | Blind End | Blind End | Flowline |  | CANADIAN NATURAL RESOURCES LIMITED | Abandoned | Natural Gas |  |  | 0.616 | 0.616 | [8 empty] | 0 |  |  |  |  | 0 | SHAPEFILE | N
PL-00012855 | Burstall 01-22 CS | Y | 248 | SK PS 00141993 | 2023-02-10 | 161293-001 | 06-24-019-29W3 | 14-13-019-29W3 | Blind End | Blind End | Flowline |  | CANADIAN NATURAL RESOURCES LIMITED | Abandoned | Natural Gas |  |  | 0.788 | 0.788 | [8 empty] | 0 |  |  |  |  | 0 | SHAPEFILE | N
PL-00012855 | Burstall 01-22 CS | Y | 221 | SK PS 00141966 | 2023-02-10 | 160334-001 | 11-28-019-29W3 | 07-28-019-29W3 | Blind End | Blind End | Flowline |  | CANADIAN NATURAL RESOURCES LIMITED | Abandoned | Natural Gas |  |  | 0.568 | 0.568 | [8 empty] | 0 |  |  |  |  | 0 | SHAPEFILE | N
PL-00012855 | Burstall 01-22 CS | Y | 370 | SK PS 00142115 | 2023-02-10 | 161395-001 | 11-12-019-29W3 | 08-12-019-29W3 | Blind End | Blind End | Flowline |  | CANADIAN NATURAL RESOURCES LIMITED | Abandoned | Natural Gas |  |  | 1.028 | 1.028 | [8 empty] | 0 |  |  |  |  | 0 | SHAPEFILE | N
PL-00012855 | Burstall 01-22 CS | Y | 285 | SK PS 00142030 | 2023-02-10 | 161312-900 | 14-31-019-28W3 | 16-36-019-29W3 | Blind End | Blind End | Flowline |  | CANADIAN NATURAL RESOURCES LIMITED | Abandoned | Natural Gas |  |  | 0.764 | 0.764 | [8 empty] | 0 |  |  |  |  | 0 | SHAPEFILE | N
PL-00012855 | Burstall 01-22 CS | Y | 166 | SK PS 00141911 | 2023-02-10 | 149251-001 | 02-15-019-28W3 | 04-15-019-28W3 | Blind End | Blind End | Flowline |  | CANADIAN NATURAL RESOURCES LIMITED | Abandoned | Natural Gas |  |  | 0.817 | 0.817 | [8 empty] | 0 |  |  |  |  | 0 | SHAPEFILE | N
PL-00012855 | Burstall 01-22 CS | Y | 554 | SK PS 00142299 | 2023-02-10 | 195767-001 | 08-02-020-29W3 | 06-02-020-29W3 | Blind End | Blind End | Flowline |  | CANADIAN NATURAL RESOURCES LIMITED | Abandoned | Natural Gas |  |  | 0.981 | 0.981 | [8 empty] | 0 |  |  |  |  | 0 | SHAPEFILE | N
PL-00012855 | Burstall 01-22 CS | Y | 276 | SK PS 00142021 | 2023-02-10 | 161306-904 | 10-33-019-28W3 | 06-33-019-28W3 | Blind End | Blind End | Flowline |  | CANADIAN NATURAL RESOURCES LIMITED | Abandoned | Natural Gas |  |  | 0.655 | 0.655 | [8 empty] | 0 |  |  |  |  | 0 | SHAPEFILE | N
PL-00012855 | Burstall 01-22 CS | Y | 255 | SK PS 00142000 | 2023-02-10 | 161296-905 | 14-21-019-28W3 | 16-20-019-28W3 | Blind End | Blind End | Flowline |  | CANADIAN NATURAL RESOURCES LIMITED | Abandoned | Natural Gas |  |  | 0.828 | 0.828 | [8 empty] | 0 |  |  |  |  | 0 | SHAPEFILE | N
PL-00012855 | Burstall 01-22 CS | Y | 567 | SK PS 00142312 | 2023-02-10 | 195828-001 | 06-01-020-29W3 | 03-01-020-29W3 | Blind End | Blind End | Flowline |  | CANADIAN NATURAL RESOURCES LIMITED | Abandoned | Natural Gas |  |  | 0.483 | 0.483 | [8 empty] | 0 |  |  |  |  | 0 | SHAPEFILE | N
PL-00012855 | Burstall 01-22 CS | Y | 6 | SK PS 00141751 | 2023-02-10 | 142701-001 | 08-01-019-29W3 | 09-01-019-29W3 | Blind End | Blind End | Flowline |  | CANADIAN NATURAL RESOURCES LIMITED | Abandoned | Natural Gas |  |  | 0.067 | 0.067 | [8 empty] | 0 |  |  |  |  | 0 | SHAPEFILE | N
PL-00012855 | Burstall 01-22 CS | Y | 494 | SK PS 00142239 | 2023-02-10 | 185745-001 | 10-02-020-29W3 | 07-02-020-29W3 | Blind End | Blind End | Flowline |  | CANADIAN NATURAL RESOURCES LIMITED | Abandoned | Natural Gas |  |  | 0.359 | 0.359 | [8 empty] | 0 |  |  |  |  | 0 | SHAPEFILE | N
PL-00012855 | Burstall 01-22 CS | Y | 528 | SK PS 00142273 | 2023-02-10 | 186002-001 | 12-35-019-29W3 | 11-35-019-29W3 | Blind End | Blind End | Flowline |  | CANADIAN NATURAL RESOURCES LIMITED | Abandoned | Natural Gas |  |  | 0.338 | 0.338 | [8 empty] | 0 |  |  |  |  | 0 | SHAPEFILE | N
PL-00012855 | Burstall 01-22 CS | Y | 416 | SK PS 00142161 | 2023-02-10 | 178504-001 | 04-31-019-28W3 | 05-31-019-28W3 | Blind End | Blind End | Flowline |  | CANADIAN NATURAL RESOURCES LIMITED | Abandoned | Natural Gas |  |  | 0.416 | 0.416 | [8 empty] | 0 |  |  |  |  | 0 | SHAPEFILE | N
PL-00012855 | Burstall 01-22 CS | Y | 369 | SK PS 00142114 | 2023-02-10 | 161394-001 | 06-12-019-29W3 | 11-12-019-29W3 | Blind End | Blind End | Flowline |  | CANADIAN NATURAL RESOURCES LIMITED | Abandoned | Natural Gas |  |  | 0.484 | 0.484 | [8 empty] | 0 |  |  |  |  | 0 | SHAPEFILE | N
PL-00012855 | Burstall 01-22 CS | Y | 524 | SK PS 00142269 | 2023-02-10 | 185998-001 | 04-35-019-29W3 | 01-34-019-29W3 | Blind End | Blind End | Flowline |  | CANADIAN NATURAL RESOURCES LIMITED | Abandoned | Natural Gas |  |  | 0.351 | 0.351 | [8 empty] | 0 |  |  |  |  | 0 | SHAPEFILE | N
PL-00012855 | Burstall 01-22 CS | Y | 497 | SK PS 00142242 | 2023-02-10 | 185748-001 | 15-05-020-29W3 | 11-05-020-29W3 | Blind End | Blind End | Flowline |  | CANADIAN NATURAL RESOURCES LIMITED | Abandoned | Natural Gas |  |  | 0.643 | 0.643 | [8 empty] | 0 |  |  |  |  | 0 | SHAPEFILE | N
PL-00012855 | Burstall 01-22 CS | Y | 51 | SK PS 00141796 | 2023-02-10 | 149060-001 | 10-09-019-29W3 | 11-09-019-29W3 | Blind End | Blind End | Flowline |  | CANADIAN NATURAL RESOURCES LIMITED | Abandoned | Natural Gas |  |  | 0.406 | 0.406 | [8 empty] | 0 |  |  |  |  | 0 | SHAPEFILE | N
PL-00012855 | Burstall 01-22 CS | Y | 541 | SK PS 00142286 | 2023-02-10 | 195754-001 | 07-12-020-29W3 | 15-01-020-29W3 | Blind End | Blind End | Flowline |  | CANADIAN NATURAL RESOURCES LIMITED | Abandoned | Natural Gas |  |  | 0.715 | 0.715 | [8 empty] | 0 |  |  |  |  | 0 | SHAPEFILE | N
PL-00012855 | Burstall 01-22 CS | Y | 9 | SK PS 00141754 | 2023-02-10 | 149014-001 | 12-20-019-29W3 | 08-19-019-29W3 | Blind End | Blind End | Flowline |  | CANADIAN NATURAL RESOURCES LIMITED | Abandoned | Natural Gas |  |  | 0.585 | 0.585 | [8 empty] | 0 |  |  |  |  | 0 | SHAPEFILE | N
PL-00012855 | Burstall 01-22 CS | Y | 431 | SK PS 00142176 | 2023-02-10 | 178517-901 | 11-27-019-28W3 | 13-27-019-28W3 | Blind End | Blind End | Flowline |  | CANADIAN NATURAL RESOURCES LIMITED | Abandoned | Natural Gas |  |  | 0.513 | 0.513 | [8 empty] | 0 |  |  |  |  | 0 | SHAPEFILE | N
PL-00012855 | Burstall 01-22 CS | Y | 199 | SK PS 00141944 | 2023-02-10 | 160310-001 | 14-05-019-28W3 | 14-05-019-28W3 | Blind End | Blind End | Flowline |  | CANADIAN NATURAL RESOURCES LIMITED | Abandoned | Natural Gas |  |  | 0.028 | 0.028 | [8 empty] | 0 |  |  |  |  | 0 | SHAPEFILE | N
PL-00012855 | Burstall 01-22 CS | Y | 62 | SK PS 00141807 | 2023-02-10 | 149070-900 | 10-12-019-29W3 | 14-12-019-29W3 | Blind End | Blind End | Flowline |  | CANADIAN NATURAL RESOURCES LIMITED | Abandoned | Natural Gas |  |  | 0.561 | 0.561 | [8 empty] | 0 |  |  |  |  | 0 | SHAPEFILE | N
PL-00012855 | Burstall 01-22 CS | Y | 331 | SK PS 00142076 | 2023-02-10 | 161356-900 | 06-22-019-29W3 | 03-22-019-29W3 | Blind End | Blind End | Flowline |  | CANADIAN NATURAL RESOURCES LIMITED | Abandoned | Natural Gas |  |  | 0.766 | 0.766 | [8 empty] | 0 |  |  |  |  | 0 | SHAPEFILE | N
PL-00012855 | Burstall 01-22 CS | Y | 293 | SK PS 00142038 | 2023-02-10 | 161320-001 | 14-05-019-29W3 | 16-05-019-29W3 | Blind End | Blind End | Flowline |  | CANADIAN NATURAL RESOURCES LIMITED | Abandoned | Natural Gas |  |  | 0.852 | 0.852 | [8 empty] | 0 |  |  |  |  | 0 | SHAPEFILE | N
PL-00012855 | Burstall 01-22 CS | Y | 78 | SK PS 00141823 | 2023-02-10 | 149165-001 | 15-05-019-27W3 | 02-07-019-27W3 | Blind End | Blind End | Flowline |  | CANADIAN NATURAL RESOURCES LIMITED | Abandoned | Natural Gas |  |  | 1.444 | 1.444 | [8 empty] | 0 |  |  |  |  | 0 | SHAPEFILE | N
PL-00012855 | Burstall 01-22 CS | Y | 322 | SK PS 00142067 | 2023-02-10 | 161348-900 | 05-02-019-29W3 | 13-11-019-29W3 | Blind End | Blind End | Flowline |  | CANADIAN NATURAL RESOURCES LIMITED | Abandoned | Natural Gas |  |  | 2.37 | 2.37 | [8 empty] | 0 |  |  |  |  | 0 | SHAPEFILE | N
PL-00012855 | Burstall 01-22 CS | Y | 532 | SK PS 00142277 | 2023-02-10 | 189003-001 | 16-08-019-28W3 | 08-08-019-28W3 | Blind End | Blind End | Flowline |  | CANADIAN NATURAL RESOURCES LIMITED | Abandoned | Natural Gas |  |  | 0.909 | 0.909 | [8 empty] | 0 |  |  |  |  | 0 | SHAPEFILE | N
PL-00012855 | Burstall 01-22 CS | Y | 358 | SK PS 00142103 | 2023-02-10 | 161383-907 | 16-18-019-28W3 | 14-18-019-28W3 | Blind End | Blind End | Flowline |  | CANADIAN NATURAL RESOURCES LIMITED | Abandoned | Natural Gas |  |  | 0.805 | 0.805 | [8 empty] | 0 |  |  |  |  | 0 | SHAPEFILE | N
PL-00012855 | Burstall 01-22 CS | Y | 296 | SK PS 00142041 | 2023-02-10 | 161326-001 | 08-17-019-29W3 | 16-17-019-29W3 | Blind End | Blind End | Flowline |  | CANADIAN NATURAL RESOURCES LIMITED | Abandoned | Natural Gas |  |  | 0.787 | 0.787 | [8 empty] | 0 |  |  |  |  | 0 | SHAPEFILE | N
PL-00012855 | Burstall 01-22 CS | Y | 295 | SK PS 00142040 | 2023-02-10 | 161325-001 | 06-17-019-29W3 | 09-17-019-29W3 | Blind End | Blind End | Flowline |  | CANADIAN NATURAL RESOURCES LIMITED | Abandoned | Natural Gas |  |  | 0.843 | 0.843 | [8 empty] | 0 |  |  |  |  | 0 | SHAPEFILE | N
PL-00012855 | Burstall 01-22 CS | Y | 330 | SK PS 00142075 | 2023-02-10 | 161356-001 | 14-15-019-29W3 | 03-22-019-29W3 | Blind End | Blind End | Flowline |  | CANADIAN NATURAL RESOURCES LIMITED | Abandoned | Natural Gas |  |  | 0.047 | 0.047 | [8 empty] | 0 |  |  |  |  | 0 | SHAPEFILE | N
PL-00012855 | Burstall 01-22 CS | Y | 28 | SK PS 00141773 | 2023-02-10 | 149035-001 | 08-14-019-29W3 | 10-14-019-29W3 | Blind End | Blind End | Flowline |  | CANADIAN NATURAL RESOURCES LIMITED | Abandoned | Natural Gas |  |  | 0.544 | 0.544 | [8 empty] | 0 |  |  |  |  | 0 | SHAPEFILE | N
PL-00012855 | Burstall 01-22 CS | Y | 223 | SK PS 00141968 | 2023-02-10 | 160336-001 | 01-33-019-29W3 | 02-33-019-29W3 | Blind End | Blind End | Flowline |  | CANADIAN NATURAL RESOURCES LIMITED | Abandoned | Natural Gas |  |  | 0.405 | 0.405 | [8 empty] | 0 |  |  |  |  | 0 | SHAPEFILE | N
PL-00012855 | Burstall 01-22 CS | Y | 148 | SK PS 00141893 | 2023-02-10 | 149233-001 | 02-09-019-28W3 | 07-09-019-28W3 | Blind End | Blind End | Flowline |  | CANADIAN NATURAL RESOURCES LIMITED | Abandoned | Natural Gas |  |  | 0.589 | 0.589 | [8 empty] | 0 |  |  |  |  | 0 | SHAPEFILE | N
PL-00012855 | Burstall 01-22 CS | Y | 143 | SK PS 00141888 | 2023-02-10 | 149228-001 | 01-10-019-28W3 | 09-03-019-28W3 | Blind End | Blind End | Flowline |  | CANADIAN NATURAL RESOURCES LIMITED | Abandoned | Natural Gas |  |  | 0.828 | 0.828 | [8 empty] | 0 |  |  |  |  | 0 | SHAPEFILE | N
PL-00012855 | Burstall 01-22 CS | Y | 562 | SK PS 00142307 | 2023-02-10 | 195823-001 | 11-36-019-29W3 | 15-36-019-29W3 | Blind End | Blind End | Flowline |  | CANADIAN NATURAL RESOURCES LIMITED | Abandoned | Natural Gas |  |  | 0.563 | 0.563 | [8 empty] | 0 |  |  |  |  | 0 | SHAPEFILE | N
PL-00012855 | Burstall 01-22 CS | Y | 218 | SK PS 00141963 | 2023-02-10 | 160330-001 | 03-28-019-29W3 | 16-20-019-29W3 | Blind End | Blind End | Flowline |  | CANADIAN NATURAL RESOURCES LIMITED | Abandoned | Natural Gas |  |  | 0.828 | 0.828 | [8 empty] | 0 |  |  |  |  | 0 | SHAPEFILE | N
PL-00012855 | Burstall 01-22 CS | Y | 145 | SK PS 00141890 | 2023-02-10 | 149230-001 | 04-10-019-28W3 | 05-10-019-28W3 | Blind End | Blind End | Flowline |  | CANADIAN NATURAL RESOURCES LIMITED | Abandoned | Natural Gas |  |  | 0.367 | 0.367 | [8 empty] | 0 |  |  |  |  | 0 | SHAPEFILE | N
PL-00012855 | Burstall 01-22 CS | Y | 219 | SK PS 00141964 | 2023-02-10 | 160332-001 | 09-29-019-29W3 | 03-28-019-29W3 | Blind End | Blind End | Flowline |  | CANADIAN NATURAL RESOURCES LIMITED | Abandoned | Natural Gas |  |  | 1.306 | 1.306 | [8 empty] | 0 |  |  |  |  | 0 | SHAPEFILE | N
PL-00012855 | Burstall 01-22 CS | Y | 88 | SK PS 00141833 | 2023-02-10 | 149175-001 | 06-06-019-27W3 | 12-06-019-27W3 | Blind End | Blind End | Flowline |  | CANADIAN NATURAL RESOURCES LIMITED | Abandoned | Natural Gas |  |  | 0.501 | 0.501 | [8 empty] | 0 |  |  |  |  | 0 | SHAPEFILE | N
PL-00012855 | Burstall 01-22 CS | Y | 563 | SK PS 00142308 | 2023-02-10 | 195824-001 | 11-01-020-29W3 | 15-01-020-29W3 | Blind End | Blind End | Flowline |  | CANADIAN NATURAL RESOURCES LIMITED | Abandoned | Natural Gas |  |  | 0.581 | 0.581 | [8 empty] | 0 |  |  |  |  | 0 | SHAPEFILE | N
PL-00012855 | Burstall 01-22 CS | Y | 217 | SK PS 00141962 | 2023-02-10 | 160329-001 | 10-21-019-29W3 | 11-21-019-29W3 | Blind End | Blind End | Flowline |  | CANADIAN NATURAL RESOURCES LIMITED | Abandoned | Natural Gas |  |  | 0.414 | 0.414 | [8 empty] | 0 |  |  |  |  | 0 | SHAPEFILE | N
PL-00012855 | Burstall 01-22 CS | Y | 373 | SK PS 00142118 | 2023-02-10 | 161398-900 | 14-12-019-29W3 | 13-12-019-29W3 | Blind End | Blind End | Flowline |  | CANADIAN NATURAL RESOURCES LIMITED | Abandoned | Natural Gas |  |  | 0.442 | 0.442 | [8 empty] | 0 |  |  |  |  | 0 | SHAPEFILE | N
PL-00012855 | Burstall 01-22 CS | Y | 381 | SK PS 00142126 | 2023-02-10 | 161409-001 | 16-07-019-28W3 | 08-18-019-28W3 | Blind End | Blind End | Flowline |  | CANADIAN NATURAL RESOURCES LIMITED | Abandoned | Natural Gas |  |  | 0.787 | 0.787 | [8 empty] | 0 |  |  |  |  | 0 | SHAPEFILE | N
PL-00012855 | Burstall 01-22 CS | Y | 576 | SK PS 00142321 | 2023-02-10 | 244417-001 | 04-13-019-29W3 | 08-14-019-29W3 | Blind End | Blind End | Flowline |  | CANADIAN NATURAL RESOURCES LIMITED | Abandoned | Natural Gas |  |  | 0.56 | 0.56 | [8 empty] | 0 |  |  |  |  | 0 | SHAPEFILE | N
PL-00012855 | Burstall 01-22 CS | Y | 481 | SK PS 00142226 | 2023-02-10 | 179112-001 | 14-03-020-29W3 | 16-03-020-29W3 | Blind End | Blind End | Flowline |  | CANADIAN NATURAL RESOURCES LIMITED | Abandoned | Natural Gas |  |  | 0.805 | 0.805 | [8 empty] | 0 |  |  |  |  | 0 | SHAPEFILE | N
PL-00012855 | Burstall 01-22 CS | Y | 67 | SK PS 00141812 | 2023-02-10 | 149073-001 | 02-11-019-29W3 | 03-11-019-29W3 | Blind End | Blind End | Flowline |  | CANADIAN NATURAL RESOURCES LIMITED | Abandoned | Natural Gas |  |  | 0.403 | 0.403 | [8 empty] | 0 |  |  |  |  | 0 | SHAPEFILE | N
PL-00012855 | Burstall 01-22 CS | Y | 29 | SK PS 00141774 | 2023-02-10 | 149036-001 | 10-14-019-29W3 | 14-14-019-29W3 | Blind End | Blind End | Flowline |  | CANADIAN NATURAL RESOURCES LIMITED | Abandoned | Natural Gas |  |  | 0.533 | 0.533 | [8 empty] | 0 |  |  |  |  | 0 | SHAPEFILE | N
PL-00012855 | Burstall 01-22 CS | Y | 425 | SK PS 00142170 | 2023-02-10 | 178513-001 | 04-33-019-28W3 | 05-33-019-28W3 | Blind End | Blind End | Flowline |  | CANADIAN NATURAL RESOURCES LIMITED | Abandoned | Natural Gas |  |  | 0.582 | 0.582 | [8 empty] | 0 |  |  |  |  | 0 | SHAPEFILE | N
PL-00012855 | Burstall 01-22 CS | Y | 414 | SK PS 00142159 | 2023-02-10 | 161449-001 | 16-22-019-28W3 | 14-22-019-28W3 | Blind End | Blind End | Flowline |  | CANADIAN NATURAL RESOURCES LIMITED | Abandoned | Natural Gas |  |  | 0.929 | 0.929 | [8 empty] | 0 |  |  |  |  | 0 | SHAPEFILE | N
PL-00012855 | Burstall 01-22 CS | Y | 190 | SK PS 00141935 | 2023-02-10 | 160254-001 | 07-05-020-29W3 | 07-05-020-29W3 | Blind End | Blind End | Flowline |  | CANADIAN NATURAL RESOURCES LIMITED | Abandoned | Natural Gas |  |  | 0.283 | 0.283 | [8 empty] | 0 |  |  |  |  | 0 | SHAPEFILE | N
PL-00012855 | Burstall 01-22 CS | Y | 514 | SK PS 00142259 | 2023-02-10 | 185781-001 | 02-22-019-28W3 | 15-15-019-28W3 | Blind End | Blind End | Flowline |  | CANADIAN NATURAL RESOURCES LIMITED | Abandoned | Natural Gas |  |  | 0.398 | 0.398 | [8 empty] | 0 |  |  |  |  | 0 | SHAPEFILE | N
PL-00012855 | Burstall 01-22 CS | Y | 517 | SK PS 00142262 | 2023-02-10 | 185784-001 | 10-22-019-28W3 | 12-22-019-28W3 | Blind End | Blind End | Flowline |  | CANADIAN NATURAL RESOURCES LIMITED | Abandoned | Natural Gas |  |  | 0.802 | 0.802 | [8 empty] | 0 |  |  |  |  | 0 | SHAPEFILE | N
PL-00012855 | Burstall 01-22 CS | Y | 478 | SK PS 00142223 | 2023-02-10 | 179109-001 | 03-03-020-29W3 | 06-03-020-29W3 | Blind End | Blind End | Flowline |  | CANADIAN NATURAL RESOURCES LIMITED | Abandoned | Natural Gas |  |  | 0.433 | 0.433 | [8 empty] | 0 |  |  |  |  | 0 | SHAPEFILE | N
PL-00012855 | Burstall 01-22 CS | Y | 410 | SK PS 00142155 | 2023-02-10 | 161445-001 | 16-10-019-28W3 | 08-15-019-28W3 | Blind End | Blind End | Flowline |  | CANADIAN NATURAL RESOURCES LIMITED | Abandoned | Natural Gas |  |  | 0.835 | 0.835 | [8 empty] | 0 |  |  |  |  | 0 | SHAPEFILE | N
PL-00012855 | Burstall 01-22 CS | Y | 466 | SK PS 00142211 | 2023-02-10 | 179096-001 | 01-32-019-29W3 |  | Blind End | Blind End | Flowline |  | CANADIAN NATURAL RESOURCES LIMITED | Abandoned | Natural Gas |  |  | 0.63 | 0.63 | [8 empty] | 0 |  |  |  |  | 0 | SHAPEFILE | N
PL-00012855 | Burstall 01-22 CS | Y | 525 | SK PS 00142270 | 2023-02-10 | 185999-001 | 11-34-019-29W3 | 06-34-019-29W3 | Blind End | Blind End | Flowline |  | CANADIAN NATURAL RESOURCES LIMITED | Abandoned | Natural Gas |  |  | 0.453 | 0.453 | [8 empty] | 0 |  |  |  |  | 0 | SHAPEFILE | N
PL-00012855 | Burstall 01-22 CS | Y | 118 | SK PS 00141863 | 2023-02-10 | 149205-001 | 06-01-019-28W3 | 12-01-019-28W3 | Blind End | Blind End | Flowline |  | CANADIAN NATURAL RESOURCES LIMITED | Abandoned | Natural Gas |  |  | 0.482 | 0.482 | [8 empty] | 0 |  |  |  |  | 0 | SHAPEFILE | N
PL-00012855 | Burstall 01-22 CS | Y | 543 | SK PS 00142288 | 2023-02-10 | 195756-001 | 01-11-020-29W3 | 03-12-020-29W3 | Blind End | Blind End | Flowline |  | CANADIAN NATURAL RESOURCES LIMITED | Abandoned | Natural Gas |  |  | 0.827 | 0.827 | [8 empty] | 0 |  |  |  |  | 0 | SHAPEFILE | N
PL-00012855 | Burstall 01-22 CS | Y | 73 | SK PS 00141818 | 2023-02-10 | 149080-001 | 03-12-019-29W3 | 02-12-019-29W3 | Blind End | Blind End | Flowline |  | CANADIAN NATURAL RESOURCES LIMITED | Abandoned | Natural Gas |  |  | 0.399 | 0.399 | [8 empty] | 0 |  |  |  |  | 0 | SHAPEFILE | N
PL-00012855 | Burstall 01-22 CS | Y | 200 | SK PS 00141945 | 2023-02-10 | 160311-001 | 12-21-019-28W3 | 10-20-019-28W3 | Blind End | Blind End | Flowline |  | CANADIAN NATURAL RESOURCES LIMITED | Abandoned | Natural Gas |  |  | 0.816 | 0.816 | [8 empty] | 0 |  |  |  |  | 0 | SHAPEFILE | N
PL-00012855 | Burstall 01-22 CS | Y | 536 | SK PS 00142281 | 2023-02-10 | 195749-001 | 02-21-019-28W3 | 15-16-019-28W3 | Blind End | Blind End | Flowline |  | CANADIAN NATURAL RESOURCES LIMITED | Abandoned | Natural Gas |  |  | 0.39 | 0.39 | [8 empty] | 0 |  |  |  |  | 0 | SHAPEFILE | N
PL-00012855 | Burstall 01-22 CS | Y | 20 | SK PS 00141765 | 2023-02-10 | 149025-001 | 12-16-019-29W3 | 13-16-019-29W3 | Blind End | Blind End | Flowline |  | CANADIAN NATURAL RESOURCES LIMITED | Abandoned | Natural Gas |  |  | 0.443 | 0.443 | [8 empty] | 0 |  |  |  |  | 0 | SHAPEFILE | N
PL-00012855 | Burstall 01-22 CS | Y | 156 | SK PS 00141901 | 2023-02-10 | 149241-001 | 04-20-019-28W3 | 13-17-019-28W3 | Blind End | Blind End | Flowline |  | CANADIAN NATURAL RESOURCES LIMITED | Abandoned | Natural Gas |  |  | 0.289 | 0.289 | [8 empty] | 0 |  |  |  |  | 0 | SHAPEFILE | N
PL-00012851 | 617094 | Y | 2 | SK PS 00141742 | 2023-02-09 | 617094-040 | 07-17-049-23W3 | 06-17-049-23W3 | Blind End | Blind End | Flowline | Gully Lake | CENOVUS ENERGY INC. | Abandoned | Fuel Gas |  |  | 0.207 | 0.207 | [8 empty] | 0 | [5 empty] | SHAPEFILE | N
PL-00012852 | 7-7 to 3-7-6-15W2 | N | 1 | SK PS 00141743 | 2023-02-09 |  | 07-07-006-15W2 | 03-07-006-15W2 | Oil Satellite | Well | Flowline |  | HARVARD RESOURCES INC. | Operating | Salt water | Produced Water | Fibreglass | 0.56 | 0.56 | 91 | 7.4 | 1 | STAR | 2500 |  | 17240 | 17240 | 15000 | 3000 | 1.5 | Uncoated | Uncoated | 200 | SHAPEFILE | N
PL-00012850 | 617081 | Y | 1 | SK PS 00141740 | 2023-02-09 | 617081-003 | 14-23-049-23W3 | 13-23-049-23W3 | Blind End | Blind End | Flowline | Gully Lake | CENOVUS ENERGY INC. | Abandoned | Salt water |  |  | 0.207 | 0.207 | [8 empty] | 0 | [5 empty] | SHAPEFILE | N
PL-00012851 | 617094 | Y | 1 | SK PS 00141741 | 2023-02-09 | 617094-031 | 15-17-049-23W3 | 03-20-049-23W3 | Blind End | Blind End | Flowline | Gully Lake | CENOVUS ENERGY INC. | Abandoned | Fuel Gas |  |  | 0.189 | 0.189 | [8 empty] | 0 | [5 empty] | SHAPEFILE | N
PL-00012849 | 617098 | Y | 1 | SK PS 00141739 | 2023-02-09 | 617098-049 | 08-01-049-24W3 | 09-01-049-24W3 | Blind End | Blind End | Flowline | Lashburn | CENOVUS ENERGY INC. | Abandoned | Fuel Gas |  |  | 0.509 | 0.509 | [8 empty] | 0 | [5 empty] | SHAPEFILE | N
PL-00012854 | 09-26 to 5-25 | N | 1 | SK PS 00141745 | 2023-02-09 |  | 09-26-006-16W2 | 05-25-006-16W2 | Pipeline Segment Connection Above Ground | Pipeline Segment Connection Above Ground | Flowline |  | HARVARD RESOURCES INC. | Operating | Salt water | Produced Water | Fibreglass | 0.652 | 0.652 | 50 | 4.8 | 1 | STAR | 2500 |  | 17240 | 17240 | 15000 | 744.12 | 1.5 | Uncoated | Uncoated | 200 | SHAPEFILE | N
PL-00012853 | 23976-001 | N | 1 | SK PS 00141744 | 2023-02-09 | 23976-001 | 01-12-049-24W3 | 15-01-049-24W3 | Pipeline Segment Connection Above Ground | Oil Satellite | Flowline | PPW Steam Flowline | CENOVUS ENERGY INC. | Operating | Miscellaneous Gases | Steam | Steel | 0.483 | 0.483 | 273.1 | 18.3 | 1 | A333 | 6 | I | 19378.84 | 11260 | 11260 | 0 | 0 | Uncoated | Other | 0 | SHAPEFILE | N
PL-00012845 | 24579-001 | N | 1 | SK PS 00141735 | 2023-02-08 | 24579-001 | 09-01-049-24W3 | 01-12-049-24W3 | Oil Satellite | Pipeline Segment Connection Above Ground | Flowline | PPX Sour NG flowline | CENOVUS ENERGY INC. | Operating | Sour Natural Gas |  | Steel | 1.479 | 1.479 | 219.1 | 12.7 | 1 | A106 | B | I | 14584.07 | 4138 | 4138 | 40.97 | 0 | Uncoated | Other | 9.9 | SHAPEFILE | N
PL-00012848 |  | N | 1 | SK PS 00141738 | 2023-02-08 |  | 14-16-033-25W3 | 14-16-033-25W3 | Pipeline Segment Connection Above Ground | Pipeline Segment Connection Below Ground | Flowline | 14-16-033-25W3 NEW NG | BAYTEX ENERGY LTD. | Operating | Oil Well Effluent |  | Composite | 0.053 | 0.053 | 97 | 10 | 1 | FPLP | 301 |  | 5172.4 | 5172.4 | 4960 | 0 | 1.2 | Uncoated | Uncoated | 0 | SHAPEFILE | N
PL-00012846 | E04803 | N | 1 | SK PS 00141736 | 2023-02-08 | E04803-1 | 13-30-030-22W3 | 14-30-030-22W3 | Well | Well | Flowline | 13-30 to 14-30-030-22W3 | TEINE ENERGY LTD. | Operating | Oil Well Effluent |  | Composite | 0.57 | 0.57 | 124 | 12.6 | 1 | FPLP | 301 |  | 6176 | 6176 | 4960 | 0 | 1.5 | Uncoated | Uncoated | 0 | SHAPEFILE | N
PL-00012847 |  | N | 1 | SK PS 00141737 | 2023-02-08 |  | 02-14-004-02W2 | 04-36-004-02W2 | Multi Well Battery | Pipeline Segment Connection Below Ground | Pipeline | NML 2-14-4-2W2 to 4-36-4-2W2 | NOTTINGHAM MIDSTREAM LIMITED | Operating | Sour Natural Gas |  | Polyethylene | 5.142 | 5.142 | 168.3 | 15.3 | 1 | 4710 | N/A |  | 690 | 690 | 690 | 13.8 | 1.5 | Uncoated | Uncoated | 20 | SHAPEFILE | N
PL-00005317 |  | N | 10 | SK PS 00141697 | 2023-02-07 |  | 04-11-008-20W3 | 03-11-008-20W3 | Pipeline Segment Connection Above Ground | Pipeline Segment Connection Above Ground | Flowline | 16-27-007-19W3M MWB OE Flowline | WHITECAP RESOURCES INC. | Operating | Oil Well Effluent |  | Fibreglass | 0.619 | 0.619 | 80 | 2.8 | 1 | STAR | 1000 |  | 4968 | 4960 | 4960 | 49.6 | 1.5 | Uncoated | Uncoated | 10 | SHAPEFILE | N
PL-00012839 | 24579-001 | N | 2 | SK PS 00160774 | 2023-02-07 | 24579-001 | 01-12-049-24W3 | 09-01-049-24W3 | Pipeline Segment Connection Above Ground | Oil Satellite | Flowline | PPX Steam flowline | CENOVUS ENERGY INC. | Operating | Miscellaneous Gases | Steam | Steel | 1.184 | 1.184 | 273.1 | 18.3 | 1 | A333 | 6 | I | 19378.84 | 11260 | 11260 | 0 | 0 | Uncoated | Other | 0 | SHAPEFILE | N
PL-00012842 | Lone Rock NG | Y | 10 | SK PS 00141708 | 2023-02-07 | 124598-017 | 10-36-048-27W3 | 08-26-048-27W3 | Pipeline Segment Connection Above Ground | Pipeline Segment Connection Above Ground | Flowline |  | CANADIAN NATURAL RESOURCES LIMITED | Operating | Natural Gas |  |  | 2.644 | 2.644 | [8 empty] | 1101 |  |  |  |  | 0 | SHAPEFILE | N
PL-00012842 | Lone Rock NG | Y | 29 | SK PS 00141727 | 2023-02-07 | 171937-001 | 06-18-047-27W3 | 06-18-047-27W3 | Pipeline Segment Connection Above Ground | Single Well Battery | Flowline |  | CANADIAN NATURAL RESOURCES LIMITED | Operating | Natural Gas |  | Polyethylene | 0.281 | 0.281 | 60.3 | 8.3 | 1 |  |  |  |  | 1747 | 1135 | 0 |  | Uncoated | Uncoated | 0 | SHAPEFILE | N
PL-00012842 | Lone Rock NG | Y | 6 | SK PS 00141704 | 2023-02-07 | 124598-012 | 05-31-048-26W3 | 06-31-048-26W3 | Pipeline Segment Connection Above Ground | Pipeline Segment Connection Above Ground | Flowline |  | CANADIAN NATURAL RESOURCES LIMITED | Operating | Natural Gas |  |  | 0.48 | 0.48 | [8 empty] | 1101 |  |  |  |  | 0 | SHAPEFILE | N
PL-00012842 | Lone Rock NG | Y | 18 | SK PS 00141716 | 2023-02-07 | 142277-001 | 15-18-047-27W3 | 16-18-047-27W3 | Pipeline Segment Connection Above Ground | Single Well Battery | Flowline |  | CANADIAN NATURAL RESOURCES LIMITED | Operating | Natural Gas |  | Polyethylene | 0.372 | 0.372 | 60.3 | 8.3 | 1 |  |  |  |  | 1747 | 1135 | 0 |  | Uncoated | Uncoated | 0 | SHAPEFILE | N
PL-00012842 | Lone Rock NG | Y | 5 | SK PS 00141703 | 2023-02-07 | 124598-011 | 05-31-048-26W3 | 13-31-048-26W3 | Pipeline Segment Connection Above Ground | Pipeline Segment Connection Above Ground | Flowline |  | CANADIAN NATURAL RESOURCES LIMITED | Operating | Natural Gas |  |  | 0.54 | 0.54 | [8 empty] | 1101 |  |  |  |  | 0 | SHAPEFILE | N
PL-00012842 | Lone Rock NG | Y | 1 | SK PS 00141699 | 2023-02-07 | 124598-002 | 04-06-049-26W3 | 02-06-049-26W3 | Pipeline Segment Connection Above Ground | Pipeline Segment Connection Above Ground | Flowline |  | CANADIAN NATURAL RESOURCES LIMITED | Operating | Natural Gas |  |  | 0.629 | 0.629 | [8 empty] | 1101 |  |  |  |  | 0 | SHAPEFILE | N
PL-00012842 | Lone Rock NG | Y | 33 | SK PS 00141731 | 2023-02-07 | 194134-001 | 07-15-047-27W3 | 02-15-047-27W3 | Pipeline Segment Connection Above Ground | Single Well Battery | Flowline |  | CANADIAN NATURAL RESOURCES LIMITED | Operating | Natural Gas |  |  | 0.246 | 0.246 | [8 empty] | 1101 |  |  |  |  | 0 | SHAPEFILE | N
PL-00012840 |  | N | 1 | SK PS 00141696 | 2023-02-07 |  | 02-30-029-23W3 | 15-19-029-23W3 | Well | Pipeline Segment Connection Below Ground | Flowline |  | ISH ENERGY LTD. | Operating | Oil Well Effluent |  | Steel | 0.355 | 0.355 | 114.3 | 4 | 1 | Z245.1 | 359 | II | 25126.86 | 25126.86 | 6000 | 0 | 2.2 | Uncoated | Fusion Bonded Epoxy/ Extruded Poly | 0 | SHAPEFILE | N
PL-00012842 | Lone Rock NG | Y | 23 | SK PS 00141721 | 2023-02-07 | 171934-001 | 07-18-047-27W3 | 08-18-047-27W3 | Pipeline Segment Connection Above Ground | Pipeline Segment Connection Above Ground | Flowline |  | CANADIAN NATURAL RESOURCES LIMITED | Operating | Natural Gas |  | Polyethylene | 0.388 | 0.388 | 60.3 | 8.3 | [5 empty] | 1747 | 1135 | 0 |  | Uncoated | Uncoated | 0 | SHAPEFILE | N
PL-00012842 | Lone Rock NG | Y | 31 | SK PS 00141729 | 2023-02-07 | 193529-001 | 01-09-047-27W3 | 16-04-047-27W3 | Pipeline Segment Connection Above Ground | Well | Flowline |  | CANADIAN NATURAL RESOURCES LIMITED | Operating | Natural Gas |  |  | 0.331 | 0.331 | [8 empty] | 1103 |  |  |  |  | 0 | SHAPEFILE | N
PL-00012842 | Lone Rock NG | Y | 11 | SK PS 00141709 | 2023-02-07 | 124883-001 | 07-17-047-27W3 | 10-17-047-27W3 | Pipeline Segment Connection Above Ground | Pipeline Segment Connection Above Ground | Flowline |  | CANADIAN NATURAL RESOURCES LIMITED | Abandoned | Natural Gas |  |  | 0.415 | 0.415 | [8 empty] | 1726 |  |  |  |  | 0 | SHAPEFILE | N
PL-00012843 | 12340 Celtic 12-02 to 12-02 pipeline | N | 1 | SK PS 00141733 | 2023-02-07 |  | 12-02-052-23W3 | 12-02-052-23W3 | Pipeline Segment Connection Above Ground | Single Well Battery | Pipeline | Celtic 12-02 to 12-02 fuel gas pipeline | EGIS ENERGY LTD. | Cancelled - Duplicate Licences | Fuel Gas |  | Polyethylene | 0.2 | 0.2 | 88.9 | 8.1 | 1 | 4710 | N/A |  | 1001 | 1001 | 627 | 0 | 1.5 | Uncoated | Uncoated | 0 | SHAPEFILE | N
PL-00012842 | Lone Rock NG | Y | 22 | SK PS 00141720 | 2023-02-07 | 163648-001 | 13-03-047-27W3 | 16-03-047-27W3 | Pipeline Segment Connection Above Ground | Pipeline Segment Connection Above Ground | Flowline |  | CANADIAN NATURAL RESOURCES LIMITED | Operating | Natural Gas |  |  | 1.542 | 1.542 | [8 empty] | 1101 |  |  |  |  | 0 | SHAPEFILE | N
PL-00012842 | Lone Rock NG | Y | 21 | SK PS 00141719 | 2023-02-07 | 163629-001 | 09-36-046-28W3 | 14-36-046-28W3 | Pipeline Segment Connection Above Ground | Pipeline Segment Connection Above Ground | Flowline |  | CANADIAN NATURAL RESOURCES LIMITED | Operating | Natural Gas |  |  | 0.929 | 0.929 | [8 empty] | 1101 |  |  |  |  | 0 | SHAPEFILE | N
PL-00012842 | Lone Rock NG | Y | 25 | SK PS 00141723 | 2023-02-07 | 171936-001 | 01-18-047-27W3 | 02-18-047-27W3 | Pipeline Segment Connection Above Ground | Pipeline Segment Connection Above Ground | Flowline |  | CANADIAN NATURAL RESOURCES LIMITED | Operating | Natural Gas |  | Polyethylene | 0.476 | 0.476 | 60.3 | 8.3 | 1 |  |  |  |  | 1747 | 1135 | 0 |  | Uncoated | Uncoated | 0 | SHAPEFILE | N
PL-00012844 |  | N | 1 | SK PS 00141734 | 2023-02-07 |  | 12-02-052-23W3 | 12-02-052-23W3 | Pipeline Segment Connection Above Ground | Single Well Battery | Pipeline |  | BAYTEX ENERGY LTD. | Under Construction - New | Fuel Gas |  | Polyethylene | 0.2 | 0.2 | 88.9 | 8.1 | 1 | 4710 | N/A |  | 1001 | 1001 | 627 | 0 | 1.5 | Uncoated | Uncoated | 0 | SHAPEFILE | N
PL-00012842 | Lone Rock NG | Y | 4 | SK PS 00141702 | 2023-02-07 | 124598-010 | 05-31-048-26W3 | 10-36-048-27W3 | Pipeline Segment Connection Above Ground | Pipeline Segment Connection Above Ground | Flowline |  | CANADIAN NATURAL RESOURCES LIMITED | Operating | Natural Gas |  |  | 0.858 | 0.858 | [8 empty] | 1101 |  |  |  |  | 0 | SHAPEFILE | N
PL-00012842 | Lone Rock NG | Y | 8 | SK PS 00141706 | 2023-02-07 | 124598-014 | 05-31-048-26W3 | 16-36-048-27W3 | Pipeline Segment Connection Above Ground | Pipeline Segment Connection Above Ground | Flowline |  | CANADIAN NATURAL RESOURCES LIMITED | Abandoned | Natural Gas |  |  | 0.559 | 0.559 | [8 empty] | 1101 |  |  |  |  | 0 | SHAPEFILE | N
PL-00012842 | Lone Rock NG | Y | 2 | SK PS 00141700 | 2023-02-07 | 124598-004 | 13-31-048-26W3 | 14-31-048-26W3 | Pipeline Segment Connection Above Ground | Single Well Battery | Flowline |  | CANADIAN NATURAL RESOURCES LIMITED | Operating | Natural Gas |  |  | 0.179 | 0.179 | [8 empty] | 1101 |  |  |  |  | 0 | SHAPEFILE | N
PL-00012842 | Lone Rock NG | Y | 27 | SK PS 00141725 | 2023-02-07 | 171936-003 | 07-18-047-27W3 | 07-18-047-27W3 | Pipeline Segment Connection Above Ground | Pipeline Segment Connection Above Ground | Flowline |  | CANADIAN NATURAL RESOURCES LIMITED | Operating | Natural Gas |  | Polyethylene | 0.268 | 0.268 | 60.3 | 8.3 | 1 |  |  |  |  | 1747 | 1135 | 0 |  | Uncoated | Uncoated | 0 | SHAPEFILE | N
PL-00012842 | Lone Rock NG | Y | 34 | SK PS 00141732 | 2023-02-07 | 248909-001 | 07-11-047-27W3 | 07-11-047-27W3 | Pipeline Segment Connection Above Ground | Pipeline Segment Connection Above Ground | Flowline |  | CANADIAN NATURAL RESOURCES LIMITED | Operating | Natural Gas |  |  | 0.404 | 0.404 | [8 empty] | 1101 |  |  |  |  | 0 | SHAPEFILE | N
PL-00012842 | Lone Rock NG | Y | 28 | SK PS 00141726 | 2023-02-07 | 171936-004 | 07-18-047-27W3 | 06-18-047-27W3 | Pipeline Segment Connection Above Ground | Pipeline Segment Connection Above Ground | Flowline |  | CANADIAN NATURAL RESOURCES LIMITED | Operating | Natural Gas |  | Polyethylene | 0.483 | 0.483 | 60.3 | 8.3 | 1 |  |  |  |  | 1747 | 1135 | 0 |  | Uncoated | Uncoated | 0 | SHAPEFILE | N
PL-00012842 | Lone Rock NG | Y | 26 | SK PS 00141724 | 2023-02-07 | 171936-002 | 02-18-047-27W3 | 07-18-047-27W3 | Pipeline Segment Connection Above Ground | Pipeline Segment Connection Above Ground | Flowline |  | CANADIAN NATURAL RESOURCES LIMITED | Operating | Natural Gas |  | Polyethylene | 0.446 | 0.446 | 60.3 | 8.3 | 1 |  |  |  |  | 1747 | 1135 | 0 |  | Uncoated | Uncoated | 0 | SHAPEFILE | N
PL-00012842 | Lone Rock NG | Y | 15 | SK PS 00141713 | 2023-02-07 | 124883-007 | 03-17-047-27W3 | 07-17-047-27W3 | Pipeline Segment Connection Above Ground | Pipeline Segment Connection Below Ground | Flowline |  | CANADIAN NATURAL RESOURCES LIMITED | Abandoned | Natural Gas |  |  | 0.571 | 0.571 | [8 empty] | 1726 |  |  |  |  | 0 | SHAPEFILE | N
PL-00012842 | Lone Rock NG | Y | 12 | SK PS 00141710 | 2023-02-07 | 124883-003 | 16-24-047-28W3 | 10-24-047-28W3 | Pipeline Segment Connection Above Ground | Pipeline Segment Connection Above Ground | Flowline |  | CANADIAN NATURAL RESOURCES LIMITED | Operating | Natural Gas |  |  | 0.723 | 0.723 | [8 empty] | 1726 |  |  |  |  | 0 | SHAPEFILE | N
PL-00012839 | 24579-001 | N | 1 | SK PS 00141695 | 2023-02-07 | 24579-001 | 01-12-049-24W3 | 01-12-049-24W3 | Pipeline Segment Connection Above Ground | Pipeline Segment Connection Above Ground | Flowline | PPX Steam flowline | CENOVUS ENERGY INC. | Operating | Miscellaneous Gases | Steam | Steel | 0.286 | 0.286 | 273.1 | 18.3 | 1 | A333 | 6 | I | 19378.84 | 11260 | 11260 | 0 | 0 | Uncoated | Other | 0 | SHAPEFILE | N
PL-00012842 | Lone Rock NG | Y | 19 | SK PS 00141717 | 2023-02-07 | 142307-001 | 12-34-046-27W3 | 12-34-046-27W3 | Well | Pipeline Segment Connection Above Ground | Flowline |  | CANADIAN NATURAL RESOURCES LIMITED | Operating | Natural Gas |  |  | 0.26 | 0.26 | [8 empty] | 1726 |  |  |  |  | 0 | SHAPEFILE | N
PL-00012842 | Lone Rock NG | Y | 9 | SK PS 00141707 | 2023-02-07 | 124598-015 | 05-31-048-26W3 | 08-36-048-27W3 | Pipeline Segment Connection Above Ground | Pipeline Segment Connection Above Ground | Flowline |  | CANADIAN NATURAL RESOURCES LIMITED | Operating | Natural Gas |  |  | 0.312 | 0.312 | [8 empty] | 1101 |  |  |  |  | 0 | SHAPEFILE | N
PL-00012842 | Lone Rock NG | Y | 14 | SK PS 00141712 | 2023-02-07 | 124883-006 | 03-14-047-28W3 | 10-14-047-28W3 | Pipeline Segment Connection Above Ground | Pipeline Segment Connection Above Ground | Flowline |  | CANADIAN NATURAL RESOURCES LIMITED | Operating | Natural Gas |  |  | 0.983 | 0.983 | [8 empty] | 1726 |  |  |  |  | 0 | SHAPEFILE | N
PL-00012842 | Lone Rock NG | Y | 20 | SK PS 00141718 | 2023-02-07 | 142348-001 | 05-11-047-27W3 | 07-11-047-27W3 | Pipeline Segment Connection Above Ground | Pipeline Segment Connection Above Ground | Flowline |  | CANADIAN NATURAL RESOURCES LIMITED | Operating | Natural Gas |  |  | 1.161 | 1.161 | [8 empty] | 2067 |  |  |  |  | 0 | SHAPEFILE | N
PL-00012842 | Lone Rock NG | Y | 17 | SK PS 00141715 | 2023-02-07 | 140045-001 | 14-16-047-27W3 | 11-16-047-27W3 | Pipeline Segment Connection Above Ground | Oil Satellite | Flowline |  | CANADIAN NATURAL RESOURCES LIMITED | Operating | Natural Gas |  |  | 0.32 | 0.32 | [8 empty] | 1101 |  |  |  |  | 0 | SHAPEFILE | N
PL-00012842 | Lone Rock NG | Y | 24 | SK PS 00141722 | 2023-02-07 | 171935-001 | 07-18-047-27W3 | 15-18-047-27W3 | Pipeline Segment Connection Above Ground | Pipeline Segment Connection Above Ground | Flowline |  | CANADIAN NATURAL RESOURCES LIMITED | Operating | Natural Gas |  | Polyethylene | 0.659 | 0.659 | 60.3 | 8.3 | 1 |  |  |  |  | 1747 | 1135 | 0 |  | Uncoated | Uncoated | 0 | SHAPEFILE | N
PL-00012842 | Lone Rock NG | Y | 3 | SK PS 00141701 | 2023-02-07 | 124598-006 | 13-31-048-26W3 | 04-06-049-26W3 | Blind End | Blind End | Flowline |  | CANADIAN NATURAL RESOURCES LIMITED | Abandoned | Natural Gas |  | Polyethylene | 0.42 | 0.42 | 60.3 | 2.8 | 1 | [5 empty] | 0 | 0 |  | Uncoated | Uncoated | 0 | SHAPEFILE | N
PL-00012842 | Lone Rock NG | Y | 32 | SK PS 00141730 | 2023-02-07 | 193771-001 | 15-10-047-27W3 |  | Pipeline Segment Connection Above Ground | Well | Flowline |  | CANADIAN NATURAL RESOURCES LIMITED | Operating | Natural Gas |  |  | 0.488 | 0.488 | [8 empty] | 1101 |  |  |  |  | 0 | SHAPEFILE | N
PL-00012841 | 14-35 to 7-34-36-27W3 | Y | 1 | SK PS 00141698 | 2023-02-07 | 14-35 to 7-34-36-27W3 | 14-35-036-27W3 | 07-34-036-27W3 | Well | Well | Flowline |  | REVOLUTION OIL & GAS CORPORATION | Abandoned |  |  |  | 1.702 | 1.702 | [8 empty] | 9997 | [5 empty] | SYSGEN | N
PL-00012842 | Lone Rock NG | Y | 7 | SK PS 00141705 | 2023-02-07 | 124598-013 | 06-31-048-26W3 | 11-31-048-26W3 | Pipeline Segment Connection Above Ground | Single Well Battery | Flowline |  | CANADIAN NATURAL RESOURCES LIMITED | Operating | Natural Gas |  |  | 0.201 | 0.201 | [8 empty] | 1101 |  |  |  |  | 0 | SHAPEFILE | N
PL-00012842 | Lone Rock NG | Y | 30 | SK PS 00141728 | 2023-02-07 | 171938-001 | 05-18-047-27W3 | 06-18-047-27W3 | Pipeline Segment Connection Above Ground | Pipeline Segment Connection Above Ground | Flowline |  | CANADIAN NATURAL RESOURCES LIMITED | Operating | Natural Gas |  | Polyethylene | 0.212 | 0.212 | 60.3 | 8.3 | 1 |  |  |  |  | 1747 | 1135 | 0 |  | Uncoated | Uncoated | 0 | SHAPEFILE | N
PL-00012842 | Lone Rock NG | Y | 13 | SK PS 00141711 | 2023-02-07 | 124883-005 | 06-18-047-27W3 | 12-18-047-27W3 | Pipeline Segment Connection Above Ground | Single Well Battery | Flowline |  | CANADIAN NATURAL RESOURCES LIMITED | Operating | Natural Gas |  |  | 0.294 | 0.294 | [8 empty] | 1101 |  |  |  |  | 0 | SHAPEFILE | N
PL-00012842 | Lone Rock NG | Y | 16 | SK PS 00141714 | 2023-02-07 | 140044-001 | 13-16-047-27W3 | 14-16-047-27W3 | Well | Pipeline Segment Connection Below Ground | Flowline |  | CANADIAN NATURAL RESOURCES LIMITED | Operating | Natural Gas |  |  | 0.386 | 0.386 | [8 empty] | 1101 |  |  |  |  | 0 | SHAPEFILE | N
PL-00012699 | Golden Lake SW | Y | 29 | SK PS 00141688 | 2023-02-06 | 127412-002 | 06-28-048-23W3 | 03-33-048-23W3 | Injection/Disposal Facility | Well | Flowline |  | CANADIAN NATURAL RESOURCES LIMITED | Operating | Salt water |  |  | 1.101 | 1.101 | [8 empty] | 9920 |  |  |  |  | 0 | SHAPEFILE | N
PL-00012699 | Golden Lake SW | Y | 24 | SK PS 00141683 | 2023-02-06 | 106805-001 | 06-23-048-25W3 | 09-22-048-25W3 | Blind End | Blind End | Flowline |  | CANADIAN NATURAL RESOURCES LIMITED | Discontinued | Salt water |  |  | 1.106 | 1.106 | [8 empty] | 0 |  |  |  |  | 0 | SHAPEFILE | N
PL-00012837 | 13-31-36-27W3 to 11-35-36-28W3 | Y | 1 | SK PS 00141682 | 2023-02-06 | 13-31-36-27W3 to 11-35-36-28W3 | 13-31-036-27W3 | 11-25-036-28W3 | Well | Well | Flowline |  | REVOLUTION OIL & GAS CORPORATION | Abandoned | Natural Gas |  |  | 2.555 | 2.555 | [8 empty] | 1440 | [5 empty] | SYSGEN | N
PL-00012699 | Golden Lake SW | Y | 27 | SK PS 00141686 | 2023-02-06 | 127087-001 | 16-09-048-21W3 | 15-09-048-21W3 | Injection/Disposal Facility | Well | Flowline |  | CANADIAN NATURAL RESOURCES LIMITED | Operating | Salt water |  |  | 0.885 | 0.885 | [8 empty] | 9598 |  |  |  |  | 0 | SHAPEFILE | N
PL-00012699 | Golden Lake SW | Y | 34 | SK PS 00141693 | 2023-02-06 | 148522-001 | 06-28-048-23W3 | 06-28-048-23W3 | Pipeline Segment Connection Above Ground | Well | Flowline |  | CANADIAN NATURAL RESOURCES LIMITED | Operating | Salt water |  |  | 0.144 | 0.144 | [8 empty] | 10200 |  |  |  |  | 0 | SHAPEFILE | N
PL-00012834 | 24579-001 | N | 1 | SK PS 00141679 | 2023-02-06 | 24579-001 | 01-12-049-24W3 | 09-01-049-24W3 | Oil Satellite | Oil Satellite | Flowline | PPX Fuel gas flowline | CENOVUS ENERGY INC. | Operating | Fuel Gas |  | Steel | 1.471 | 1.471 | 114.3 | 4.8 | 1 | Z245.1 | 359 | I | 15739.46 | 9791 | 9791 | 0 | 0 | Uncoated | Other | 0 | SHAPEFILE | N
PL-00012699 | Golden Lake SW | Y | 28 | SK PS 00141687 | 2023-02-06 | 127412-001 | 14-11-048-23W3 | 04-23-048-23W3 | Blind End | Blind End | Flowline |  | CANADIAN NATURAL RESOURCES LIMITED | Discontinued | Salt water |  | Fibreglass | 2.102 | 2.102 | 88.9 | 5.6 | 1 | STAR | 2000 |  | 0 |  | 10200 |  |  | Uncoated | Uncoated | 0 | SHAPEFILE | N
PL-00012699 | Golden Lake SW | Y | 26 | SK PS 00141685 | 2023-02-06 | 107957-001 | 06-28-048-23W3 | 13-21-048-23W3 | Blind End | Blind End | Flowline |  | CANADIAN NATURAL RESOURCES LIMITED | Abandoned | Salt water |  |  | 1.073 | 1.073 | [8 empty] | 0 |  |  |  |  | 0 | SHAPEFILE | N
PL-00012699 | Golden Lake SW | Y | 32 | SK PS 00141691 | 2023-02-06 | 130491-001 | 02-24-049-26W3 | 07-24-049-26W3 | Single Well Battery | Injection/Disposal Facility | Flowline |  | CANADIAN NATURAL RESOURCES LIMITED | Operating | Salt water |  |  | 0.296 | 0.296 | [8 empty] | 4936 |  |  |  |  | 0 | SHAPEFILE | N
PL-00012836 | 9-23 to 10-23-36-27W3 NG | Y | 1 | SK PS 00141681 | 2023-02-06 | 9-23 to 10-23-36-27W3 NG | 09-23-036-27W3 | 10-23-036-27W3 | Well | Well | Flowline |  | REVOLUTION OIL & GAS CORPORATION | Discontinued | Natural Gas |  |  | 0.265 | 0.265 | [8 empty] | 9900 | [5 empty] | SYSGEN | N
PL-00012699 | Golden Lake SW | Y | 31 | SK PS 00141690 | 2023-02-06 | 130491-003 | 05-24-049-26W3 | 13-13-049-26W3 | Pipeline Segment Connection Above Ground | Pipeline Segment Connection Above Ground | Flowline |  | CANADIAN NATURAL RESOURCES LIMITED | Abandoned | Salt water |  |  | 0.436 | 0.436 | [8 empty] | 9930 |  |  |  |  | 0 | SHAPEFILE | N
PL-00012835 | 24579-001 | N | 1 | SK PS 00141680 | 2023-02-06 | 24579-001 | 09-01-049-24W3 | 01-12-049-24W3 | Oil Satellite | Pipeline Segment Connection Above Ground | Flowline | PPX OE Flowline | CENOVUS ENERGY INC. | Operating | Oil Well Effluent |  | Steel | 1.479 | 1.479 | 219.1 | 12.7 | 1 | A106 | B | I | 14584.07 | 4138 | 4138 | 40.97 | 0 | Uncoated | Other | 9.9 | SHAPEFILE | N
PL-00012699 | Golden Lake SW | Y | 25 | SK PS 00141684 | 2023-02-06 | 107957-003 | 13-21-048-23W3 | 14-21-048-23W3 | Blind End | Blind End | Flowline |  | CANADIAN NATURAL RESOURCES LIMITED | Abandoned | Salt water |  |  | 0.269 | 0.269 | [8 empty] | 0 |  |  |  |  | 0 | SHAPEFILE | N
PL-00012699 | Golden Lake SW | Y | 33 | SK PS 00141692 | 2023-02-06 | 130491-002 | 07-24-049-26W3 | 02-24-049-26W3 | Single Well Battery | Injection/Disposal Facility | Flowline |  | CANADIAN NATURAL RESOURCES LIMITED | Operating | Salt water |  |  | 0.305 | 0.305 | [8 empty] | 9930 |  |  |  |  | 0 | SHAPEFILE | N
PL-00012699 | Golden Lake SW | Y | 35 | SK PS 00141694 | 2023-02-06 | 174350-001 | 14-11-048-23W3 | 15-11-048-23W3 | Custom Treater | Well | Flowline |  | CANADIAN NATURAL RESOURCES LIMITED | Discontinued | Salt water |  |  | 0.526 | 0.526 | [8 empty] | 10200 |  |  |  |  | 0 | SHAPEFILE | N
PL-00012699 | Golden Lake SW | Y | 30 | SK PS 00141689 | 2023-02-06 | 130491-004 | 13-13-049-26W3 | 02-24-049-26W3 | Pipeline Segment Connection Above Ground | Injection/Disposal Facility | Flowline |  | CANADIAN NATURAL RESOURCES LIMITED | Operating | Salt water |  |  | 0.471 | 0.471 | [8 empty] | 9930 |  |  |  |  | 0 | SHAPEFILE | N
PL-00008905 |  | N | 30 | SK PS 00141678 | 2023-02-03 |  | 12-36-035-28W3 | 11-36-035-28W3 | Pipeline Segment Connection Above Ground | Pipeline Segment Connection Above Ground | Flowline | Cactus Lake Salt Water | STRATHCONA RESOURCES LTD. | Operating | Salt water |  | Steel | 0.481 | 0.481 | 168.3 | 4.8 | 1 | Z245.1 | 359 | II | 16382.17 | 16382.17 | 9930 | 29.79 | 1.5 | High Density Polyethylene (HDPE) | Fusion Bonded Epoxy | 3 | SHAPEFILE | N
PL-00012829 | 617246 | Y | 1 | SK PS 00141670 | 2023-02-02 | 617246-019 | 10-01-050-27W3 | 02-01-050-27W3 | Blind End | Blind End | Flowline | Aberfeldy Horizontals | CENOVUS ENERGY INC. | Abandoned | Oil Well Effluent |  |  | 0.808 | 0.808 | [8 empty] | 0 |  |  |  |  | 0 | SHAPEFILE | N
PL-00012829 | 617246 | Y | 2 | SK PS 00141671 | 2023-02-02 | 617246-025 | 15-36-049-27W3 | 10-36-049-27W3 | Blind End | Blind End | Flowline | Aberfeldy Horizontals | CENOVUS ENERGY INC. | Abandoned | Oil Well Effluent |  |  | 0.675 | 0.675 | [8 empty] | 0 |  |  |  |  | 0 | SHAPEFILE | N
PL-00012831 |  | N | 1 | SK PS 00141675 | 2023-02-02 |  | 12-02-052-23W3 | 12-02-052-23W3 | Pipeline Segment Connection Above Ground | Single Well Battery | Pipeline |  | EGIS ENERGY LTD. | Cancelled - Duplicate Licences | Fuel Gas |  | Polyethylene | 0.2 | 0.2 | 88.9 | 8.1 | 1 | 4710 | N/A |  | 1001 | 1001 | 627 | 0 | 1.5 | Uncoated | Uncoated | 0 | SHAPEFILE | N
PL-00012830 |  | N | 1 | SK PS 00141672 | 2023-02-02 | emulsion from (16-9)16-10-2-31 to 13-10-2-31W1 Satellite | 16-09-002-31W1 | 13-10-002-31W1 | Well | Well | Flowline |  | TUNDRA OIL & GAS LIMITED | Operating | Oil Well Effluent |  | Fibreglass | 0.471 | 0.475 | 80.5 | 4.3 | 1 | STAR | 1500 |  | 9288 | 4965 | 4965 | 124.13 | 1.5 | Epoxy | Uncoated | 25 | SHAPEFILE | N
PL-00001128 |  | N | 10 | SK PS 00141674 | 2023-02-02 |  | 04-23-006-20W3 | 05-23-006-20W3 | Pipeline Segment Connection Above Ground | Pipeline Segment Connection Below Ground | Flowline | 09-15-006-20W3M MWB OE Flowline | DURHAM CREEK ENERGY LTD. | Operating | Oil Well Effluent |  | Fibreglass | 0.446 | 0.446 | 105.2 | 3.6 | 1 | STAR | 1000 |  | 4968 | 4960 | 4960 | 49.6 | 1.5 | Uncoated | Uncoated | 10 | SHAPEFILE | N
PL-00012832 |  | N | 1 | SK PS 00141676 | 2023-02-02 |  | 05-34-007-14W2 | 13-34-007-14W2 | Oil Satellite | Multi Well Battery | Flowline | 5-34-7-14W2 To 13-34-7-14W2 | VALLEYVIEW PETROLEUMS LTD. | Cancelled - Expired | Oil Well Effluent |  | Fibreglass | 0.778 | 0.778 | 105.8 | 3.2 | 1 | STAR | 1000 |  | 4968 | 4968 | 4960 | 595.2 | 1.5 | Uncoated | Uncoated | 120 | SHAPEFILE | N
PL-00012833 | E03843 | N | 1 | SK PS 00141677 | 2023-02-02 | E03843-1 | 13-31-025-17W3 | 04-06-026-17W3 | Well | Well | Flowline | 13-31-025-17W3 to 04-06-026-17W3 | TEINE ENERGY LTD. | Operating | Oil Well Effluent |  | Composite | 0.4 | 0.4 | 124 | 12.6 | 1 | FPLP | 301 |  | 6176 | 6176 | 4960 | 0 | 1.5 | Uncoated | Uncoated | 0 | SHAPEFILE | N
PL-00001128 |  | N | 9 | SK PS 00141673 | 2023-02-02 |  | 04-23-006-20W3 | 05-23-006-20W3 | Pipeline Segment Connection Above Ground | Pipeline Segment Connection Below Ground | Flowline | 09-15-006-20W3M MWB OE Flowline | DURHAM CREEK ENERGY LTD. | Operating | Oil Well Effluent |  | Fibreglass | 0.444 | 0.444 | 80 | 2.8 | 1 | STAR | 1000 |  | 4968 | 4960 | 4960 | 49.6 | 1.5 | Uncoated | Uncoated | 10 | SHAPEFILE | N
PL-00012810 | 11-1-4-33 W1 to 14-1-4-33 W1 | Y | 1 | SK PS 00141647 | 2023-01-31 | 11-1-4-33 W1 to 14-1-4-33 W1 | 11-01-004-33W1 | 14-01-004-33W1 | Well | Multi Well Battery | Flowline | 11-1-4-33 W1 to 14-1-4-33 W1 | SPECTRUM RESOURCE GROUP INC. | Operating | Oil Well Effluent |  |  | 0.416 | 0.416 | [8 empty] | 6895 | [5 empty] | SYSGEN | N
PL-00012813 | E04007 | N | 2 | SK PS 00141651 | 2023-01-31 | E04007-2 | 15-34-032-19W3 | 07-34-032-19W3 | Well | Well | Flowline | 16-34 to 15-34 to 07-34-032-19W3 | TEINE ENERGY LTD. | Operating | Oil Well Effluent |  | Composite | 0.753 | 0.753 | 124 | 12.6 | 1 | FPLP | 301 |  | 6176 | 6176 | 4960 | 0 | 1.5 | Uncoated | Uncoated | 0 | SHAPEFILE | N
PL-00012828 | 199757 | Y | 1 | SK PS 00141669 | 2023-01-31 | 199757-1 | 05-13-008-06W2 | 05-13-008-06W2 | Multi Well Battery | Compressor Station | Pipeline |  | STEEL REEF INFRASTRUCTURE CORP. | Operating | Sour Natural Gas |  | Polyethylene | 0.248 | 0.248 | 168.3 | 18.7 | 1 | API | 9 |  | 690 | 690 | 690 | 6.9 | 1.2 | Uncoated | Uncoated | 10 | SHAPEFILE | N
PL-00012824 | 145361 | Y | 1 | SK PS 00141664 | 2023-01-31 | 145361-1 | 08-23-007-05W2 | 09-13-007-05W2 | Pipeline Segment Connection Above Ground | Pipeline Segment Connection Above Ground | Pipeline |  | STEEL REEF INFRASTRUCTURE CORP. | Operating | Sour Natural Gas |  | Polyethylene | 2.306 | 2.306 | 168.3 | 15.3 | 1 | API | 11 |  | 435 | 435 | 435 | 4.35 | 1.2 | Uncoated | Uncoated | 10 | SHAPEFILE | N
PL-00012819 | 100907 | Y | 1 | SK PS 00141659 | 2023-01-31 | 100907-1 | 06-17-030-27W3 | 12-17-030-27W3 | Single Well Battery | Pipeline Segment Connection Below Ground | Pipeline |  | STEEL REEF INFRASTRUCTURE CORP. | Operating | Natural Gas |  | Steel | 0.488 | 0.488 | 88.9 | 3.2 | 1 | Z245.1 | 290 | I | 4960 | 4960 | 4960 | 0 | 1.2 | Uncoated | Extruded Poly | 0 | SHAPEFILE | N
PL-00012817 | 100477 | Y | 1 | SK PS 00141657 | 2023-01-31 | 100477-1 | 11-22-031-27W3 | 15-17-031-27W3 | Single Well Battery | Pipeline Segment Connection Below Ground | Pipeline |  | STEEL REEF INFRASTRUCTURE CORP. | Abandoned | Natural Gas |  | Steel | 3.38 | 3.38 | 88.9 | 3.2 | 1 | Z245.1 | 290 | I | 4960 | 4960 | 4960 | 0 | 1.2 | Uncoated | Extruded Poly | 0 | SHAPEFILE | N
PL-00012815 | 100473 | Y | 2 | SK PS 00141655 | 2023-01-31 | 100473-2 | 10-08-030-27W3 | 13-16-030-27W3 | Pipeline Segment Connection Below Ground | Pipeline Segment Connection Above Ground | Pipeline |  | STEEL REEF INFRASTRUCTURE CORP. | Operating | Natural Gas |  | Steel | 2.847 | 2.847 | 114.3 | 3.2 | 1 | Z245.1 | 290 | I | 4960 | 4960 | 4960 | 0 | 1.2 | Uncoated | Extruded Poly | 0 | SHAPEFILE | N
PL-00012821 | 114568 | Y | 1 | SK PS 00141661 | 2023-01-31 | 114568-1 | 15-15-003-34W1 | 04-11-003-34W1 | Pipeline Segment Connection Above Ground | Pipeline Segment Connection Above Ground | Pipeline |  | STEEL REEF INFRASTRUCTURE CORP. | Operating | Sour Natural Gas |  | Fibreglass | 3.176 | 3.176 | 167.1 | 6.1 | 1 | API | 1000 |  | 4960 | 4136 | 4130 | 104.16 | 1.2 | Uncoated | Uncoated | 20.1 | SHAPEFILE | N
PL-00012816 | 100474 | Y | 1 | SK PS 00141656 | 2023-01-31 | 100474-1 | 04-15-030-27W3 | 13-16-030-27W3 | Single Well Battery | Pipeline Segment Connection Above Ground | Pipeline |  | STEEL REEF INFRASTRUCTURE CORP. | Operating | Natural Gas |  | Steel | 2.105 | 2.105 | 88.9 | 3.2 | 1 | Z245.1 | 290 | I | 4960 | 4960 | 4960 | 0 | 1.2 | Uncoated | Extruded Poly | 0 | SHAPEFILE | N
PL-00012813 | E04007 | N | 1 | SK PS 00141650 | 2023-01-31 | E04007-1 | 16-34-032-19W3 | 15-34-032-19W3 | Well | Well | Flowline | 16-34 to 15-34 to 07-34-032-19W3 | TEINE ENERGY LTD. | Operating | Oil Well Effluent |  | Composite | 0.37 | 0.37 | 124 | 12.6 | 1 | FPLP | 301 |  | 6176 | 6176 | 4960 | 0 | 1.5 | Uncoated | Uncoated | 0 | SHAPEFILE | N
PL-00012823 | 144862 | Y | 1 | SK PS 00141663 | 2023-01-31 | 144862-1 | 09-22-004-05W2 | 13-21-004-05W2 | Pipeline Segment Connection Above Ground | Gas Plant | Pipeline |  | STEEL REEF INFRASTRUCTURE CORP. | Operating | Sour Natural Gas |  | Steel | 2.803 | 2.803 | 323.9 | 4.8 | 1 | Z245.1 | 290 | II | 1350 | 1350 | 1350 | 27 | 1.2 | Uncoated | Extruded Poly | 20 | SHAPEFILE | N
PL-00005317 |  | N | 9 | SK PS 00141652 | 2023-01-31 |  | 04-11-008-20W3 | 03-11-008-20W3 | Pipeline Segment Connection Above Ground | Pipeline Segment Connection Above Ground | Flowline | 16-27-007-19W3M MWB OE Flowline | WHITECAP RESOURCES INC. | Operating | Oil Well Effluent |  | Fibreglass | 0.613 | 0.613 | 105.2 | 3.6 | 1 | STAR | 1000 |  | 4968 | 4960 | 4960 | 49.6 | 1.5 | Uncoated | Uncoated | 10 | SHAPEFILE | N
PL-00012818 | 100906 | Y | 1 | SK PS 00141658 | 2023-01-31 | 100906-1 | 10-17-030-27W3 | 13-16-030-27W3 | Single Well Battery | Pipeline Segment Connection Above Ground | Pipeline |  | STEEL REEF INFRASTRUCTURE CORP. | Operating | Natural Gas |  | Steel | 0.986 | 0.986 | 88.9 | 3.2 | 1 | Z245.1 | 290 | I | 4960 | 4960 | 4960 | 0 | 1.2 | Uncoated | Extruded Poly | 0 | SHAPEFILE | N
PL-00012827 | 190477 | Y | 1 | SK PS 00141668 | 2023-01-31 | 190477-1 | 04-29-031-27W3 | 11-28-031-27W3 | Pipeline Segment Connection Below Ground | Pipeline Segment Connection Above Ground | Pipeline |  | STEEL REEF INFRASTRUCTURE CORP. | Operating | Natural Gas |  | Steel | 2.46 | 2.46 | 88.9 | 3.2 | 1 | Z245.1 | 290 | I | 4960 | 4960 | 4960 | 0 | 1.2 | Uncoated | Extruded Poly | 0 | SHAPEFILE | N
PL-00012822 | 144848 | Y | 1 | SK PS 00141662 | 2023-01-31 | 144848-1 | 10-10-030-28W3 | 07-15-030-28W3 | Single Well Battery | Pipeline Segment Connection Above Ground | Pipeline |  | STEEL REEF INFRASTRUCTURE CORP. | Operating | Natural Gas |  | Steel | 1.262 | 1.262 | 114.3 | 3.2 | 1 | Z245.1 | 290 | II | 4960 | 4960 | 4960 | 0 | 1.2 | Uncoated | Extruded Poly | 0 | SHAPEFILE | N
PL-00012812 | E04082-NG | N | 1 | SK PS 00141649 | 2023-01-31 | E04082-NG | 12-19-030-27W3 | 04-19-030-27W3 | Well | Pipeline Segment Connection Above Ground | Flowline | Milton Success 12-19 to 4-19-30-27W3 Casing Gas Tie-In | TEINE ENERGY LTD. | Operating | Natural Gas |  | Polyethylene | 0.906 | 0.906 | 60.3 | 6.7 | 1 | 4710 | N/A |  | 862.5 | 862.5 | 550 | 0.28 | 1.5 | Uncoated | Uncoated | 0.5 | SHAPEFILE | N
PL-00012814 | 100472 | Y | 1 | SK PS 00141653 | 2023-01-31 | 100472-1 | 11-11-030-28W3 | 06-14-030-28W3 | Single Well Battery | Pipeline Segment Connection Below Ground | Pipeline |  | STEEL REEF INFRASTRUCTURE CORP. | Operating | Natural Gas |  | Steel | 1.193 | 1.193 | 88.9 | 3.2 | 1 | Z245.1 | 290 | I | 4960 | 4960 | 4960 | 0 | 1.2 | Uncoated | Extruded Poly | 0 | SHAPEFILE | N
PL-00012808 | 16-31-4-31 W1 to 9-31-4-31 W1 | Y | 1 | SK PS 00141645 | 2023-01-31 | 16-31-4-31 W1 to 9-31-4-31 W1 | 16-31-004-31W1 | 09-31-004-31W1 | Well | Well | Flowline | 16-31-4-31 W1 to 9-31-4-31 W1 | SPECTRUM RESOURCE GROUP INC. | Operating | Oil Well Effluent |  |  | 0.4 | 0.4 | [8 empty] | 6895 | [5 empty] | SYSGEN | N
PL-00012815 | 100473 | Y | 1 | SK PS 00141654 | 2023-01-31 | 100473-1 | 11-12-030-28W3 | 10-08-030-27W3 | Single Well Battery | Pipeline Segment Connection Below Ground | Pipeline |  | STEEL REEF INFRASTRUCTURE CORP. | Operating | Natural Gas |  | Steel | 3.74 | 3.74 | 88.9 | 3.2 | 1 | Z245.1 | 290 | I | 4960 | 4960 | 4960 | 0 | 1.2 | Uncoated | Extruded Poly | 0 | SHAPEFILE | N
PL-00012824 | 145361 | Y | 2 | SK PS 00141665 | 2023-01-31 | 145361-2 | 06-28-007-05W2 | 08-23-007-05W2 | Multi Well Battery | Pipeline Segment Connection Above Ground | Pipeline |  | STEEL REEF INFRASTRUCTURE CORP. | Operating | Sour Natural Gas |  | Polyethylene | 4.8 | 4.8 | 168.3 | 15.3 | 1 | API | 11 |  | 435 | 435 | 435 | 4.35 | 1.2 | Uncoated | Uncoated | 10 | SHAPEFILE | N
PL-00012826 | 145373 | Y | 1 | SK PS 00141667 | 2023-01-31 | 145373-1 | 07-06-005-05W2 | 07-31-004-05W2 | Pipeline Segment Connection Above Ground | Pipeline Segment Connection Above Ground | Pipeline |  | STEEL REEF INFRASTRUCTURE CORP. | Operating | Sour Natural Gas |  | Polyethylene | 1.75 | 1.75 | 168.3 | 12.5 | 1 | API | 13.5 |  | 440 | 440 | 440 | 4.4 | 1.2 | Uncoated | Uncoated | 10 | SHAPEFILE | N
PL-00012820 | 101366 | Y | 1 | SK PS 00141660 | 2023-01-31 | 101366-1 | 02-22-007-20W3 | 15-15-007-20W3 | Multi Well Battery | Compressor Station | Pipeline |  | STEEL REEF INFRASTRUCTURE CORP. | Operating | Sour Natural Gas |  | Steel | 0.168 | 0.168 | 114.3 | 3.2 | 1 | Z245.1 | 290 | II | 3310 | 4964 | 3310 | 33.1 | 1.2 | Uncoated | Extruded Poly | 10 | SHAPEFILE | N
PL-00012807 | 9-31-4-31 W1 to 8-31-4-31 W1 | Y | 1 | SK PS 00141644 | 2023-01-31 | 9-31-4-31 W1 to 8-31-4-31 W1 | 09-31-004-31W1 | 08-31-004-31W1 | Well | Multi Well Battery | Flowline | 9-31-4-31 W1 to 8-31-4-31 W1 | SPECTRUM RESOURCE GROUP INC. | Operating | Oil Well Effluent |  |  | 0.398 | 0.398 | [8 empty] | 6895 | [5 empty] | SYSGEN | N
PL-00012809 | 3C4-2-4C2-3-4-33 W1 to 8-3-4-33 W1 | Y | 1 | SK PS 00141646 | 2023-01-31 | 3C4-2-4C2-3-4-33 W1 to 8-3-4-33 W1 | 04-02-004-33W1 | 08-03-004-33W1 | Well | Well | Flowline | 3C4-2-4C2-3-4-33 W1 to 8-3-4-33 W1 | SPECTRUM RESOURCE GROUP INC. | Operating | Oil Well Effluent |  |  | 0.275 | 0.275 | [8 empty] | 6895 | [5 empty] | SYSGEN | N
PL-00012825 | 145362 | Y | 1 | SK PS 00141666 | 2023-01-31 | 145362-1 | 09-13-007-05W2 | 09-01-007-05W2 | Pipeline Segment Connection Above Ground | Compressor Station | Pipeline |  | STEEL REEF INFRASTRUCTURE CORP. | Operating | Sour Natural Gas |  | Polyethylene | 2.952 | 2.952 | 219.1 | 19.9 | 1 | API | 11 |  | 435 | 4345 | 435 | 4.35 | 1.2 | Uncoated | Uncoated | 10 | SHAPEFILE | N
PL-00012811 | 4B11-1-1C14-1-4-33 W1 to 11-1-4-33 W1 | Y | 1 | SK PS 00141648 | 2023-01-31 | 4B11-1-1C14-1-4-33 W1 to 11-1-4-33 W1 | 11-01-004-33W1 | 11-01-004-33W1 | Well | Well | Flowline | 4B11-1-1C14-1-4-33 W1 to 11-1-4-33 W1 | SPECTRUM RESOURCE GROUP INC. | Operating | Oil Well Effluent |  |  | 0.166 | 0.166 | [8 empty] | 6895 | [5 empty] | SYSGEN | N
PL-00012745 | Crane Lake South 05-24 NG | Y | 68 | SK PS 00141393 | 2023-01-30 | 116187-001 | 14-34-012-25W3 | 16-34-012-25W3 | Well | Pipeline Segment Connection Below Ground | Flowline |  | CANADIAN NATURAL RESOURCES LIMITED | Operating | Natural Gas |  |  | 0.778 | 0.778 | [8 empty] | 1750 |  |  |  |  | 0 | SHAPEFILE | N
PL-00012745 | Crane Lake South 05-24 NG | Y | 131 | SK PS 00141456 | 2023-01-30 | 154280-001 | 06-29-012-25W3 | 06-27-012-25W3 | Well | Pipeline Segment Connection Below Ground | Flowline |  | CANADIAN NATURAL RESOURCES LIMITED | Operating | Natural Gas |  |  | 3.215 | 3.215 | [8 empty] | 1750 |  |  |  |  | 0 | SHAPEFILE | N
PL-00012745 | Crane Lake South 05-24 NG | Y | 176 | SK PS 00141501 | 2023-01-30 | 160874-001 | 16-13-012-26W3 | 08-24-012-26W3 | Well | Pipeline Segment Connection Below Ground | Flowline |  | CANADIAN NATURAL RESOURCES LIMITED | Operating | Natural Gas |  |  | 1.015 | 1.015 | [8 empty] | 1750 |  |  |  |  | 0 | SHAPEFILE | N
PL-00012745 | Crane Lake South 05-24 NG | Y | 242 | SK PS 00141567 | 2023-01-30 | 172462-001 | 07-24-012-26W3 | 08-24-012-26W3 | Well | Pipeline Segment Connection Below Ground | Flowline |  | CANADIAN NATURAL RESOURCES LIMITED | Operating | Natural Gas |  |  | 0.056 | 0.056 | [8 empty] | 1750 |  |  |  |  | 0 | SHAPEFILE | N
PL-00012767 | 5-7-4-30 W1 to 16-12-4-31 W1 Header | Y | 1 | SK PS 00141604 | 2023-01-30 | 5-7-4-30 W1 to 16-12-4-31 W1 Header | 05-07-004-30W1 | 16-12-004-31W1 | Well | Oil Satellite | Flowline | 5-7-4-30 W1 to 16-12-4-31 W1 Header | SPECTRUM RESOURCE GROUP INC. | Operating | Oil Well Effluent |  |  | 0.868 | 0.868 | [8 empty] | 6895 | [5 empty] | SYSGEN | N
PL-00012745 | Crane Lake South 05-24 NG | Y | 89 | SK PS 00141414 | 2023-01-30 | 116205-001 | 16-35-012-24W3 | 08-35-012-24W3 | Blind End | Blind End | Flowline |  | CANADIAN NATURAL RESOURCES LIMITED | Abandoned | Natural Gas |  | Polyethylene | 0.609 | 0.609 | 88.9 | 17.7 | 1 | [5 empty] | 1750 | 0 |  | Uncoated | Uncoated | 0 | SHAPEFILE | N
PL-00012745 | Crane Lake South 05-24 NG | Y | 48 | SK PS 00141373 | 2023-01-30 | 116167-001 | 08-13-012-25W3 | 16-13-012-25W3 | Blind End | Blind End | Flowline |  | CANADIAN NATURAL RESOURCES LIMITED | Abandoned | Natural Gas |  |  | 0.823 | 0.823 | [8 empty] | 0 |  |  |  |  | 0 | SHAPEFILE | N
PL-00012745 | Crane Lake South 05-24 NG | Y | 152 | SK PS 00141477 | 2023-01-30 | 160827-001 | 06-29-012-24W3 | 06-19-012-24W3 | Well | Pipeline Segment Connection Below Ground | Flowline |  | CANADIAN NATURAL RESOURCES LIMITED | Operating | Natural Gas |  |  | 2.238 | 2.238 | [8 empty] | 1750 |  |  |  |  | 0 | SHAPEFILE | N
PL-00012745 | Crane Lake South 05-24 NG | Y | 246 | SK PS 00141571 | 2023-01-30 | 179928-001 | 14-24-012-24W3 | 13-24-012-24W3 | Well | Pipeline Segment Connection Below Ground | Flowline |  | CANADIAN NATURAL RESOURCES LIMITED | Operating | Natural Gas |  |  | 0.391 | 0.391 | [8 empty] | 1750 |  |  |  |  | 0 | SHAPEFILE | N
PL-00012745 | Crane Lake South 05-24 NG | Y | 39 | SK PS 00141364 | 2023-01-30 | 116166-017 | 01-22-012-24W3 | 08-22-012-24W3 | Well | Pipeline Segment Connection Below Ground | Flowline |  | CANADIAN NATURAL RESOURCES LIMITED | Operating | Natural Gas |  |  | 0.478 | 0.478 | [8 empty] | 1750 |  |  |  |  | 0 | SHAPEFILE | N
PL-00012745 | Crane Lake South 05-24 NG | Y | 194 | SK PS 00141519 | 2023-01-30 | 160895-001 | 11-30-012-25W3 | 06-30-012-25W3 | Well | Pipeline Segment Connection Below Ground | Flowline |  | CANADIAN NATURAL RESOURCES LIMITED | Operating | Natural Gas |  |  | 0.437 | 0.437 | [8 empty] | 1750 |  |  |  |  | 0 | SHAPEFILE | N
PL-00012753 | 6-24-1-2 W2 to 11-25-1-2 W2 Header | Y | 1 | SK PS 00141589 | 2023-01-30 | 6-24-1-2 W2 to 11-25-1-2 W2 Header | 06-24-001-02W2 | 11-25-001-02W2 | Well | Oil Satellite | Flowline | 6-24-1-2 W2 to 11-25-1-2 W2 Header | SPECTRUM RESOURCE GROUP INC. | Operating | Oil Well Effluent |  |  | 2.007 | 2.007 | [8 empty] | 6895 | [5 empty] | SYSGEN | N
PL-00012745 | Crane Lake South 05-24 NG | Y | 245 | SK PS 00141570 | 2023-01-30 | 179927-001 | 16-23-012-24W3 | 16-23-012-24W3 | Well | Pipeline Segment Connection Below Ground | Flowline |  | CANADIAN NATURAL RESOURCES LIMITED | Operating | Natural Gas |  |  | 0.086 | 0.086 | [8 empty] | 1750 |  |  |  |  | 0 | SHAPEFILE | N
PL-00012745 | Crane Lake South 05-24 NG | Y | 49 | SK PS 00141374 | 2023-01-30 | 116168-001 | 08-24-012-25W3 | 01-24-012-25W3 | Blind End | Blind End | Flowline |  | CANADIAN NATURAL RESOURCES LIMITED | Abandoned | Natural Gas |  |  | 0.283 | 0.283 | [8 empty] | 0 |  |  |  |  | 0 | SHAPEFILE | N
PL-00012745 | Crane Lake South 05-24 NG | Y | 119 | SK PS 00141444 | 2023-01-30 | 132405-001 | 06-36-012-24W3 | 06-32-012-24W3 | Well | Pipeline Segment Connection Above Ground | Flowline |  | CANADIAN NATURAL RESOURCES LIMITED | Operating | Natural Gas |  |  | 6.327 | 6.327 | [8 empty] | 1750 |  |  |  |  | 0 | SHAPEFILE | N
PL-00012740 | 6-23-7-4 W2 Header to 16-15-7-4 W2 Header | Y | 1 | SK PS 00141321 | 2023-01-30 |  | 06-23-007-04W2 | 16-15-007-04W2 | Oil Satellite | Oil Satellite | Flowline | 6-23-7-4 W2 Header to 16-15-7-4 W2 Header | SPECTRUM RESOURCE GROUP INC. | Operating | Oil Well Effluent |  |  | 1.035 | 1.035 | [8 empty] | 6895 | [5 empty] | SYSGEN | N
PL-00012745 | Crane Lake South 05-24 NG | Y | 182 | SK PS 00141507 | 2023-01-30 | 160881-002 | 06-20-012-25W3 | 06-21-012-25W3 | Blind End | Blind End | Flowline |  | CANADIAN NATURAL RESOURCES LIMITED | Abandoned | Natural Gas |  |  | 1.749 | 1.749 | [8 empty] | 0 |  |  |  |  | 0 | SHAPEFILE | N
PL-00012747 | 14-25-7-32 W1 Header Test Line to 12-25-7-32 W1 Header | Y | 1 | SK PS 00141583 | 2023-01-30 |  | 14-25-007-32W1 | 12-25-007-32W1 | Oil Satellite | Oil Satellite | Flowline | 14-25-7-32 W1 Header Test Line to 12-25-7-32 W1 Header | SPECTRUM RESOURCE GROUP INC. | Operating | Oil Well Effluent |  |  | 0.556 | 0.556 | [8 empty] | 6895 | [5 empty] | SYSGEN | N
PL-00012745 | Crane Lake South 05-24 NG | Y | 24 | SK PS 00141349 | 2023-01-30 | 116166-002 | 16-16-012-24W3 | 11-16-012-24W3 | Blind End | Blind End | Flowline |  | CANADIAN NATURAL RESOURCES LIMITED | Abandoned | Natural Gas |  |  | 1.161 | 1.161 | [8 empty] | 0 |  |  |  |  | 0 | SHAPEFILE | N
PL-00012798 | 3C2-17-4C4-17-4-30 W1 to 4-17-4-30 W1 Header | Y | 1 | SK PS 00141635 | 2023-01-30 | 3C2-17-4C4-17-4-30 W1 to 4-17-4-30 W1 Header | 02-17-004-30W1 | 04-17-004-30W1 | Well | Oil Satellite | Flowline | 3C2-17-4C4-17-4-30 W1 to 4-17-4-30 W1 Header | SPECTRUM RESOURCE GROUP INC. | Operating | Oil Well Effluent |  |  | 0.881 | 0.881 | [8 empty] | 6895 | [5 empty] | SYSGEN | N
PL-00012745 | Crane Lake South 05-24 NG | Y | 67 | SK PS 00141392 | 2023-01-30 | 116186-001 | 09-33-012-24W3 | 08-33-012-24W3 | Blind End | Blind End | Flowline |  | CANADIAN NATURAL RESOURCES LIMITED | Abandoned | Natural Gas |  |  | 0.439 | 0.439 | [8 empty] | 0 |  |  |  |  | 0 | SHAPEFILE | N
PL-00012748 | 1-36-7-32 W1 Header to 14-25-7-32 W1 Header | Y | 1 | SK PS 00141584 | 2023-01-30 |  | 01-36-007-32W1 | 14-25-007-32W1 | Oil Satellite | Oil Satellite | Flowline | 1-36-7-32 W1 Header to 14-25-7-32 W1 Header | SPECTRUM RESOURCE GROUP INC. | Operating | Oil Well Effluent |  |  | 0.925 | 0.925 | [8 empty] | 6895 | [5 empty] | SYSGEN | N
PL-00012745 | Crane Lake South 05-24 NG | Y | 210 | SK PS 00141535 | 2023-01-30 | 160914-001 | 06-29-012-25W3 | 06-28-012-25W3 | Well | Pipeline Segment Connection Above Ground | Flowline |  | CANADIAN NATURAL RESOURCES LIMITED | Operating | Natural Gas |  |  | 1.61 | 1.61 | [8 empty] | 1750 |  |  |  |  | 0 | SHAPEFILE | N
PL-00012745 | Crane Lake South 05-24 NG | Y | 52 | SK PS 00141377 | 2023-01-30 | 116171-001 | 16-30-012-24W3 | 14-30-012-24W3 | Well | Pipeline Segment Connection Below Ground | Flowline |  | CANADIAN NATURAL RESOURCES LIMITED | Operating | Natural Gas |  |  | 0.727 | 0.727 | [8 empty] | 1750 |  |  |  |  | 0 | SHAPEFILE | N
PL-00012745 | Crane Lake South 05-24 NG | Y | 122 | SK PS 00141447 | 2023-01-30 | 148487-001 | 16-27-012-25W3 | 16-27-012-25W3 | Well | Pipeline Segment Connection Below Ground | Flowline |  | CANADIAN NATURAL RESOURCES LIMITED | Operating | Natural Gas |  |  | 0.043 | 0.043 | [8 empty] | 1750 |  |  |  |  | 0 | SHAPEFILE | N
PL-00012768 | 6-7-4-30 W1 to 16-12-4-31 W1 Header | Y | 1 | SK PS 00141605 | 2023-01-30 | 6-7-4-30 W1 to 16-12-4-31 W1 Header | 06-07-004-30W1 | 16-12-004-31W1 | Well | Oil Satellite | Flowline | 6-7-4-30 W1 to 16-12-4-31 W1 Header | SPECTRUM RESOURCE GROUP INC. | Operating | Oil Well Effluent |  |  | 1.138 | 1.138 | [8 empty] | 6895 | [5 empty] | SYSGEN | N
PL-00012743 | 3-23-7-4 W2 to 6-23-7-4 W2 Header | Y | 1 | SK PS 00141324 | 2023-01-30 |  | 03-23-007-04W2 | 06-23-007-04W2 | Well | Oil Satellite | Flowline | 3-23-7-4 W2 to 6-23-7-4 W2 Header | SPECTRUM RESOURCE GROUP INC. | Operating | Oil Well Effluent |  |  | 0.342 | 0.342 | [8 empty] | 6895 | [5 empty] | SYSGEN | N
PL-00012745 | Crane Lake South 05-24 NG | Y | 141 | SK PS 00141466 | 2023-01-30 | 160816-001 | 06-18-012-24W3 | 05-24-012-25W3 | Blind End | Blind End | Flowline |  | CANADIAN NATURAL RESOURCES LIMITED | Abandoned | Natural Gas |  |  | 3.009 | 3.009 | [8 empty] | 0 |  |  |  |  | 0 | SHAPEFILE | N
PL-00012745 | Crane Lake South 05-24 NG | Y | 168 | SK PS 00141493 | 2023-01-30 | 160865-003 | 11-14-012-25W3 | 06-23-012-25W3 | Pipeline Segment Connection Below Ground | Pipeline Segment Connection Above Ground | Flowline |  | CANADIAN NATURAL RESOURCES LIMITED | Operating | Natural Gas |  |  | 1.283 | 1.283 | [8 empty] | 1750 |  |  |  |  | 0 | SHAPEFILE | N
PL-00012757 | 7-25-1-2 W2 to 11-25-1-2 W2 Header | Y | 1 | SK PS 00141593 | 2023-01-30 | 7-25-1-2 W2 to 11-25-1-2 W2 Header | 07-25-001-02W2 | 11-25-001-02W2 | Well | Oil Satellite | Flowline | 7-25-1-2 W2 to 11-25-1-2 W2 Header | SPECTRUM RESOURCE GROUP INC. | Operating | Oil Well Effluent |  |  | 0.605 | 0.605 | [8 empty] | 6895 | [5 empty] | SYSGEN | N
PL-00012755 | 2-25-1-2 W2 to 11-25-1-2 W2 Header | Y | 1 | SK PS 00141591 | 2023-01-30 | 2-25-1-2 W2 to 11-25-1-2 W2 Header | 02-25-001-02W2 | 11-25-001-02W2 | Well | Oil Satellite | Flowline | 2-25-1-2 W2 to 11-25-1-2 W2 Header | SPECTRUM RESOURCE GROUP INC. | Operating | Oil Well Effluent |  |  | 0.881 | 0.881 | [8 empty] | 6895 | [5 empty] | SYSGEN | N
PL-00012772 | 6-12-4-31 W1 to 16-12-4-31 W1 Header | Y | 1 | SK PS 00141609 | 2023-01-30 | 6-12-4-31 W1 to 16-12-4-31 W1 Header | 06-12-004-31W1 | 16-12-004-31W1 | Well | Oil Satellite | Flowline | 6-12-4-31 W1 to 16-12-4-31 W1 Header | SPECTRUM RESOURCE GROUP INC. | Operating | Oil Well Effluent |  |  | 1.246 | 1.246 | [8 empty] | 6895 | [5 empty] | SYSGEN | N
PL-00012745 | Crane Lake South 05-24 NG | Y | 92 | SK PS 00141417 | 2023-01-30 | 116209-001 | 08-25-012-24W3 | 16-25-012-24W3 | Well | Pipeline Segment Connection Below Ground | Flowline |  | CANADIAN NATURAL RESOURCES LIMITED | Operating | Natural Gas |  |  | 0.755 | 0.755 | [8 empty] | 1750 |  |  |  |  | 0 | SHAPEFILE | N
PL-00012745 | Crane Lake South 05-24 NG | Y | 126 | SK PS 00141451 | 2023-01-30 | 154274-001 | 13-21-012-25W3 | 16-20-012-25W3 | Well | Pipeline Segment Connection Below Ground | Flowline |  | CANADIAN NATURAL RESOURCES LIMITED | Operating | Natural Gas |  |  | 0.537 | 0.537 | [8 empty] | 1750 |  |  |  |  | 0 | SHAPEFILE | N
PL-00012745 | Crane Lake South 05-24 NG | Y | 5 | SK PS 00141330 | 2023-01-30 | 116018-001 | 14-28-012-25W3 | 13-28-012-25W3 | Well | Pipeline Segment Connection Below Ground | Flowline |  | CANADIAN NATURAL RESOURCES LIMITED | Operating | Natural Gas |  |  | 0.322 | 0.322 | [8 empty] | 1750 |  |  |  |  | 0 | SHAPEFILE | N
PL-00012745 | Crane Lake South 05-24 NG | Y | 108 | SK PS 00141433 | 2023-01-30 | 116276-001 | 02-30-012-25W3 | 09-30-012-25W3 | Well | Pipeline Segment Connection Below Ground | Flowline |  | CANADIAN NATURAL RESOURCES LIMITED | Operating | Natural Gas |  |  | 0.821 | 0.821 | [8 empty] | 1750 |  |  |  |  | 0 | SHAPEFILE | N
PL-00012745 | Crane Lake South 05-24 NG | Y | 158 | SK PS 00141483 | 2023-01-30 | 160833-001 | 06-34-012-24W3 | 06-33-012-24W3 | Blind End | Blind End | Flowline |  | CANADIAN NATURAL RESOURCES LIMITED | Abandoned | Natural Gas |  |  | 1.654 | 1.654 | [8 empty] | 0 |  |  |  |  | 0 | SHAPEFILE | N
PL-00012501 |  | N | 3 | SK PS 00141320 | 2023-01-30 |  | 14-08-009-19W3 | 14-08-009-19W3 | Pipeline Segment Connection Below Ground | Oil Satellite | Flowline | 04-16-009-19W3M MWB OE Flowline | WHITECAP RESOURCES INC. | Operating | Oil Well Effluent |  | Fibreglass | 0.076 | 0.076 | 159.3 | 4.3 | 1 | STAR | 800 |  | 3974.4 | 3971 | 3971 | 39.71 | 1.5 | Uncoated | Uncoated | 10 | SHAPEFILE | N
PL-00012745 | Crane Lake South 05-24 NG | Y | 217 | SK PS 00141542 | 2023-01-30 | 160923-001 | 14-32-012-25W3 | 16-32-012-25W3 | Well | Pipeline Segment Connection Below Ground | Flowline |  | CANADIAN NATURAL RESOURCES LIMITED | Operating | Natural Gas |  |  | 0.981 | 0.981 | [8 empty] | 1750 |  |  |  |  | 0 | SHAPEFILE | N
PL-00012745 | Crane Lake South 05-24 NG | Y | 161 | SK PS 00141486 | 2023-01-30 | 160836-001 | 06-36-012-25W3 | 06-31-012-24W3 | Blind End | Blind End | Flowline |  | CANADIAN NATURAL RESOURCES LIMITED | Abandoned | Natural Gas |  |  | 1.639 | 1.639 | [8 empty] | 0 |  |  |  |  | 0 | SHAPEFILE | N
PL-00012745 | Crane Lake South 05-24 NG | Y | 30 | SK PS 00141355 | 2023-01-30 | 116166-008 | 08-19-012-24W3 | 08-19-012-24W3 | Well | Pipeline Segment Connection Below Ground | Flowline |  | CANADIAN NATURAL RESOURCES LIMITED | Operating | Natural Gas |  |  | 0.065 | 0.065 | [8 empty] | 1750 |  |  |  |  | 0 | SHAPEFILE | N
PL-00012745 | Crane Lake South 05-24 NG | Y | 220 | SK PS 00141545 | 2023-01-30 | 160926-001 | 06-06-013-25W3 | 06-05-013-25W3 | Well | Pipeline Segment Connection Below Ground | Flowline |  | CANADIAN NATURAL RESOURCES LIMITED | Operating | Natural Gas |  |  | 1.626 | 1.626 | [8 empty] | 1750 |  |  |  |  | 0 | SHAPEFILE | N
PL-00012745 | Crane Lake South 05-24 NG | Y | 9 | SK PS 00141334 | 2023-01-30 | 116027-001 | 14-04-013-25W3 | 12-04-013-25W3 | Well | Pipeline Segment Connection Below Ground | Flowline |  | CANADIAN NATURAL RESOURCES LIMITED | Operating | Natural Gas |  |  | 0.556 | 0.556 | [8 empty] | 1750 |  |  |  |  | 0 | SHAPEFILE | N
PL-00012788 | 4-9-4-30 W1 to 12-9-4-30 W1 Header | Y | 1 | SK PS 00141625 | 2023-01-30 | 4-9-4-30 W1 to 12-9-4-30 W1 Header | 04-09-004-30W1 | 12-09-004-30W1 | Well | Oil Satellite | Flowline | 4-9-4-30 W1 to 12-9-4-30 W1 Header | SPECTRUM RESOURCE GROUP INC. | Operating | Oil Well Effluent |  |  | 0.904 | 0.904 | [8 empty] | 6895 | [5 empty] | SYSGEN | N
PL-00012745 | Crane Lake South 05-24 NG | Y | 156 | SK PS 00141481 | 2023-01-30 | 160831-001 | 06-36-012-24W3 | 06-35-012-24W3 | Blind End | Blind End | Flowline |  | CANADIAN NATURAL RESOURCES LIMITED | Abandoned | Natural Gas |  |  | 1.389 | 1.389 | [8 empty] | 0 |  |  |  |  | 0 | SHAPEFILE | N
PL-00012745 | Crane Lake South 05-24 NG | Y | 90 | SK PS 00141415 | 2023-01-30 | 116206-001 | 08-35-012-24W3 | 08-35-012-24W3 | Well | Pipeline Segment Connection Below Ground | Flowline |  | CANADIAN NATURAL RESOURCES LIMITED | Operating | Natural Gas |  |  | 0.129 | 0.129 | [8 empty] | 1750 |  |  |  |  | 0 | SHAPEFILE | N
PL-00012745 | Crane Lake South 05-24 NG | Y | 40 | SK PS 00141365 | 2023-01-30 | 116166-018 | 03-22-012-24W3 | 01-22-012-24W3 | Well | Pipeline Segment Connection Below Ground | Flowline |  | CANADIAN NATURAL RESOURCES LIMITED | Operating | Natural Gas |  |  | 0.769 | 0.769 | [8 empty] | 1750 |  |  |  |  | 0 | SHAPEFILE | N
PL-00012745 | Crane Lake South 05-24 NG | Y | 61 | SK PS 00141386 | 2023-01-30 | 116180-001 | 16-32-012-24W3 | 11-32-012-24W3 | Well | Pipeline Segment Connection Below Ground | Flowline |  | CANADIAN NATURAL RESOURCES LIMITED | Operating | Natural Gas |  |  | 0.897 | 0.897 | [8 empty] | 1750 |  |  |  |  | 0 | SHAPEFILE | N
PL-00012745 | Crane Lake South 05-24 NG | Y | 229 | SK PS 00141554 | 2023-01-30 | 160935-900 | 16-04-013-25W3 | 06-04-013-25W3 | Well | Pipeline Segment Connection Below Ground | Flowline |  | CANADIAN NATURAL RESOURCES LIMITED | Operating | Natural Gas |  |  | 1.008 | 1.008 | [8 empty] | 1750 |  |  |  |  | 0 | SHAPEFILE | N
PL-00012745 | Crane Lake South 05-24 NG | Y | 78 | SK PS 00141403 | 2023-01-30 | 116197-001 | 08-25-012-25W3 | 01-25-012-25W3 | Well | Pipeline Segment Connection Below Ground | Flowline |  | CANADIAN NATURAL RESOURCES LIMITED | Operating | Natural Gas |  |  | 0.622 | 0.622 | [8 empty] | 1750 |  |  |  |  | 0 | SHAPEFILE | N
PL-00012745 | Crane Lake South 05-24 NG | Y | 81 | SK PS 00141406 | 2023-01-30 | 116199-002 | 15-08-012-24W3 | 15-08-012-24W3 | Blind End | Blind End | Flowline |  | CANADIAN NATURAL RESOURCES LIMITED | Abandoned | Natural Gas |  |  | 0.051 | 0.051 | [8 empty] | 0 |  |  |  |  | 0 | SHAPEFILE | N
PL-00012780 | 9-15-4-31 W1 to 5-14-4-31 W1 Header | Y | 1 | SK PS 00141617 | 2023-01-30 | 9-15-4-31 W1 to 5-14-4-31 W1 Header | 09-15-004-31W1 | 05-14-004-31W1 | Well | Oil Satellite | Flowline | 9-15-4-31 W1 to 5-14-4-31 W1 Header | SPECTRUM RESOURCE GROUP INC. | Operating | Oil Well Effluent |  |  | 0.59 | 0.59 | [8 empty] | 6895 | [5 empty] | SYSGEN | N
PL-00012745 | Crane Lake South 05-24 NG | Y | 155 | SK PS 00141480 | 2023-01-30 | 160830-001 | 16-25-012-25W3 | 06-25-012-25W3 | Well | Pipeline Segment Connection Below Ground | Flowline |  | CANADIAN NATURAL RESOURCES LIMITED | Operating | Natural Gas |  |  | 0.874 | 0.874 | [8 empty] | 1750 |  |  |  |  | 0 | SHAPEFILE | N
PL-00012745 | Crane Lake South 05-24 NG | Y | 42 | SK PS 00141367 | 2023-01-30 | 116166-020 | 14-22-012-24W3 | 14-22-012-24W3 | Well | Pipeline Segment Connection Below Ground | Flowline |  | CANADIAN NATURAL RESOURCES LIMITED | Operating | Natural Gas |  |  | 0.16 | 0.16 | [8 empty] | 1750 |  |  |  |  | 0 | SHAPEFILE | N
PL-00012745 | Crane Lake South 05-24 NG | Y | 63 | SK PS 00141388 | 2023-01-30 | 116182-001 | 14-28-012-24W3 | 06-33-012-24W3 | Well | Pipeline Segment Connection Below Ground | Flowline |  | CANADIAN NATURAL RESOURCES LIMITED | Operating | Natural Gas |  |  | 0.914 | 0.914 | [8 empty] | 1750 |  |  |  |  | 0 | SHAPEFILE | N
PL-00012745 | Crane Lake South 05-24 NG | Y | 244 | SK PS 00141569 | 2023-01-30 | 179927-002 | 14-23-012-24W3 | 16-23-012-24W3 | Well | Pipeline Segment Connection Below Ground | Flowline |  | CANADIAN NATURAL RESOURCES LIMITED | Operating | Natural Gas |  |  | 0.702 | 0.702 | [8 empty] | 1750 |  |  |  |  | 0 | SHAPEFILE | N
PL-00012745 | Crane Lake South 05-24 NG | Y | 169 | SK PS 00141494 | 2023-01-30 | 160866-001 | 06-22-012-25W3 | 06-23-012-25W3 | Blind End | Blind End | Flowline |  | CANADIAN NATURAL RESOURCES LIMITED | Abandoned | Natural Gas |  |  | 1.574 | 1.574 | [8 empty] | 0 |  |  |  |  | 0 | SHAPEFILE | N
PL-00012745 | Crane Lake South 05-24 NG | Y | 70 | SK PS 00141395 | 2023-01-30 | 116189-001 | 01-27-012-25W3 | 01-27-012-25W3 | Well | Pipeline Segment Connection Below Ground | Flowline |  | CANADIAN NATURAL RESOURCES LIMITED | Operating | Natural Gas |  |  | 0.185 | 0.185 | [8 empty] | 1750 |  |  |  |  | 0 | SHAPEFILE | N
PL-00012745 | Crane Lake South 05-24 NG | Y | 7 | SK PS 00141332 | 2023-01-30 | 116025-001 | 12-05-013-25W3 | 11-05-013-25W3 | Well | Pipeline Segment Connection Below Ground | Flowline |  | CANADIAN NATURAL RESOURCES LIMITED | Operating | Natural Gas |  |  | 0.474 | 0.474 | [8 empty] | 1750 |  |  |  |  | 0 | SHAPEFILE | N
PL-00012778 | 6-14-4-31 W1 to 5-14-4-31 W1 Header | Y | 1 | SK PS 00141615 | 2023-01-30 | 6-14-4-31 W1 to 5-14-4-31 W1 Header | 06-14-004-31W1 | 05-14-004-31W1 | Well | Oil Satellite | Flowline | 6-14-4-31 W1 to 5-14-4-31 W1 Header | SPECTRUM RESOURCE GROUP INC. | Operating | Oil Well Effluent |  |  | 0.254 | 0.254 | [8 empty] | 6895 | [5 empty] | SYSGEN | N
PL-00012745 | Crane Lake South 05-24 NG | Y | 174 | SK PS 00141499 | 2023-01-30 | 160872-001 | 11-24-012-26W3 | 06-24-012-26W3 | Well | Pipeline Segment Connection Below Ground | Flowline |  | CANADIAN NATURAL RESOURCES LIMITED | Operating | Natural Gas |  |  | 0.437 | 0.437 | [8 empty] | 1750 |  |  |  |  | 0 | SHAPEFILE | N
PL-00012790 | 5-9-4-30 W1 to 12-9-4-30 W1 Header | Y | 1 | SK PS 00141627 | 2023-01-30 | 5-9-4-30 W1 to 12-9-4-30 W1 Header | 05-09-004-30W1 | 12-09-004-30W1 | Well | Oil Satellite | Flowline | 5-9-4-30 W1 to 12-9-4-30 W1 Header | SPECTRUM RESOURCE GROUP INC. | Operating | Oil Well Effluent |  |  | 0.45 | 0.45 | [8 empty] | 6895 | [5 empty] | SYSGEN | N
PL-00012745 | Crane Lake South 05-24 NG | Y | 118 | SK PS 00141443 | 2023-01-30 | 132404-001 | 14-24-012-25W3 | 14-24-012-25W3 | Well | Pipeline Segment Connection Below Ground | Flowline |  | CANADIAN NATURAL RESOURCES LIMITED | Operating | Natural Gas |  |  | 0.004 | 0.004 | [8 empty] | 1750 |  |  |  |  | 0 | SHAPEFILE | N
PL-00012745 | Crane Lake South 05-24 NG | Y | 53 | SK PS 00141378 | 2023-01-30 | 116172-001 | 14-30-012-24W3 | 06-31-012-24W3 | Well | Pipeline Segment Connection Below Ground | Flowline |  | CANADIAN NATURAL RESOURCES LIMITED | Operating | Natural Gas |  |  | 1.03 | 1.03 | [8 empty] | 1750 |  |  |  |  | 0 | SHAPEFILE | N
PL-00012745 | Crane Lake South 05-24 NG | Y | 37 | SK PS 00141362 | 2023-01-30 | 116166-015 | 14-21-012-24W3 | 16-21-012-24W3 | Well | Pipeline Segment Connection Below Ground | Flowline |  | CANADIAN NATURAL RESOURCES LIMITED | Operating | Natural Gas |  |  | 0.841 | 0.841 | [8 empty] | 1750 |  |  |  |  | 0 | SHAPEFILE | N
PL-00012745 | Crane Lake South 05-24 NG | Y | 162 | SK PS 00141487 | 2023-01-30 | 160837-001 | 15-36-012-25W3 | 06-36-012-25W3 | Well | Pipeline Segment Connection Below Ground | Flowline |  | CANADIAN NATURAL RESOURCES LIMITED | Operating | Natural Gas |  |  | 0.735 | 0.735 | [8 empty] | 1750 |  |  |  |  | 0 | SHAPEFILE | N
PL-00012745 | Crane Lake South 05-24 NG | Y | 59 | SK PS 00141384 | 2023-01-30 | 116178-001 | 16-29-012-24W3 | 14-29-012-24W3 | Well | Pipeline Segment Connection Below Ground | Flowline |  | CANADIAN NATURAL RESOURCES LIMITED | Operating | Natural Gas |  |  | 0.851 | 0.851 | [8 empty] | 1750 |  |  |  |  | 0 | SHAPEFILE | N
PL-00012745 | Crane Lake South 05-24 NG | Y | 191 | SK PS 00141516 | 2023-01-30 | 160892-001 | 06-25-012-26W3 | 06-30-012-25W3 | Well | Pipeline Segment Connection Below Ground | Flowline |  | CANADIAN NATURAL RESOURCES LIMITED | Operating | Natural Gas |  |  | 1.508 | 1.508 | [8 empty] | 1750 |  |  |  |  | 0 | SHAPEFILE | N
PL-00012745 | Crane Lake South 05-24 NG | Y | 99 | SK PS 00141424 | 2023-01-30 | 116265-001 | 02-36-012-26W3 | 01-36-012-26W3 | Well | Pipeline Segment Connection Below Ground | Flowline |  | CANADIAN NATURAL RESOURCES LIMITED | Operating | Natural Gas |  |  | 0.478 | 0.478 | [8 empty] | 1750 |  |  |  |  | 0 | SHAPEFILE | N
PL-00012745 | Crane Lake South 05-24 NG | Y | 252 | SK PS 00141577 | 2023-01-30 | 242312-001 | 06-35-012-25W3 | 06-27-012-25W3 | Well | Pipeline Segment Connection Below Ground | Flowline |  | CANADIAN NATURAL RESOURCES LIMITED | Operating | Natural Gas |  |  | 2.213 | 2.213 | [8 empty] | 1750 |  |  |  |  | 0 | SHAPEFILE | N
PL-00012779 | 15-15-4-31 W1 to 5-14-4-31 W1 Header | Y | 1 | SK PS 00141616 | 2023-01-30 | 15-15-4-31 W1 to 5-14-4-31 W1 Header | 15-15-004-31W1 | 05-14-004-31W1 | Well | Oil Satellite | Flowline | 15-15-4-31 W1 to 5-14-4-31 W1 Header | SPECTRUM RESOURCE GROUP INC. | Operating | Oil Well Effluent |  |  | 0.975 | 0.975 | [8 empty] | 6895 | [5 empty] | SYSGEN | N
PL-00012745 | Crane Lake South 05-24 NG | Y | 27 | SK PS 00141352 | 2023-01-30 | 116166-005 | 14-17-012-24W3 | 16-18-012-24W3 | Blind End | Blind End | Flowline |  | CANADIAN NATURAL RESOURCES LIMITED | Abandoned | Natural Gas |  |  | 0.828 | 0.828 | [8 empty] | 0 |  |  |  |  | 0 | SHAPEFILE | N
PL-00012745 | Crane Lake South 05-24 NG | Y | 177 | SK PS 00141502 | 2023-01-30 | 160876-001 | 16-24-012-26W3 | 08-24-012-26W3 | Well | Pipeline Segment Connection Below Ground | Flowline |  | CANADIAN NATURAL RESOURCES LIMITED | Operating | Natural Gas |  |  | 0.498 | 0.498 | [8 empty] | 1750 |  |  |  |  | 0 | SHAPEFILE | N
PL-00012745 | Crane Lake South 05-24 NG | Y | 85 | SK PS 00141410 | 2023-01-30 | 116200-001 | 14-27-012-24W3 | 16-28-012-24W3 | Blind End | Blind End | Flowline |  | CANADIAN NATURAL RESOURCES LIMITED | Abandoned | Natural Gas |  |  | 0.974 | 0.974 | [8 empty] | 0 |  |  |  |  | 0 | SHAPEFILE | N
PL-00012745 | Crane Lake South 05-24 NG | Y | 201 | SK PS 00141526 | 2023-01-30 | 160902-001 | 14-35-012-26W3 | 11-35-012-26W3 | Well | Pipeline Segment Connection Below Ground | Flowline |  | CANADIAN NATURAL RESOURCES LIMITED | Operating | Natural Gas |  |  | 0.717 | 0.717 | [8 empty] | 1750 |  |  |  |  | 0 | SHAPEFILE | N
PL-00012746 | 14-25-7-32 W1 Header Group Line to 12-25-7-32 W1 Header | Y | 1 | SK PS 00141582 | 2023-01-30 |  | 14-25-007-32W1 | 12-25-007-32W1 | Oil Satellite | Oil Satellite | Flowline | 14-25-7-32 W1 Header Group Line to 12-25-7-32 W1 Header | SPECTRUM RESOURCE GROUP INC. | Operating | Oil Well Effluent |  |  | 0.556 | 0.556 | [8 empty] | 6895 | [5 empty] | SYSGEN | N
PL-00012765 | 4D16-6-3A8-7-4-30 W1 to 16-12-4-31 W1 Header | Y | 1 | SK PS 00141602 | 2023-01-30 | 4D16-6-3A8-7-4-30 W1 to 16-12-4-31 W1 Header | 16-06-004-30W1 | 16-12-004-31W1 | Well | Oil Satellite | Flowline | 4D16-6-3A8-7-4-30 W1 to 16-12-4-31 W1 Header | SPECTRUM RESOURCE GROUP INC. | Operating | Oil Well Effluent |  |  | 2.28 | 2.28 | [8 empty] | 6895 | [5 empty] | SYSGEN | N
PL-00012745 | Crane Lake South 05-24 NG | Y | 240 | SK PS 00141565 | 2023-01-30 | 172458-001 | 08-25-012-26W3 | 08-25-012-26W3 | Well | Pipeline Segment Connection Below Ground | Flowline |  | CANADIAN NATURAL RESOURCES LIMITED | Operating | Natural Gas |  |  | 0.162 | 0.162 | [8 empty] | 1750 |  |  |  |  | 0 | SHAPEFILE | N
PL-00012745 | Crane Lake South 05-24 NG | Y | 221 | SK PS 00141546 | 2023-01-30 | 160927-001 | 08-06-013-25W3 | 01-06-013-25W3 | Blind End | Blind End | Flowline |  | CANADIAN NATURAL RESOURCES LIMITED | Abandoned | Natural Gas |  |  | 0.071 | 0.071 | [8 empty] | 0 |  |  |  |  | 0 | SHAPEFILE | N
PL-00012745 | Crane Lake South 05-24 NG | Y | 208 | SK PS 00141533 | 2023-01-30 | 160913-001 | 06-32-012-25W3 | 06-28-012-25W3 | Well | Pipeline Segment Connection Below Ground | Flowline |  | CANADIAN NATURAL RESOURCES LIMITED | Operating | Natural Gas |  |  | 2.319 | 2.319 | [8 empty] | 1750 |  |  |  |  | 0 | SHAPEFILE | N
PL-00012745 | Crane Lake South 05-24 NG | Y | 180 | SK PS 00141505 | 2023-01-30 | 160880-001 | 16-19-012-25W3 | 08-19-012-25W3 | Well | Pipeline Segment Connection Below Ground | Flowline |  | CANADIAN NATURAL RESOURCES LIMITED | Operating | Natural Gas |  |  | 0.662 | 0.662 | [8 empty] | 1750 |  |  |  |  | 0 | SHAPEFILE | N
PL-00012745 | Crane Lake South 05-24 NG | Y | 254 | SK PS 00141579 | 2023-01-30 | 242502-001 | 09-14-012-25W3 | 11-14-012-25W3 | Well | Pipeline Segment Connection Below Ground | Flowline |  | CANADIAN NATURAL RESOURCES LIMITED | Operating | Natural Gas |  |  | 0.454 | 0.454 | [8 empty] | 1750 |  |  |  |  | 0 | SHAPEFILE | N
PL-00012760 | 2 | N | 1 | SK PS 00141596 | 2023-01-30 | 1 | 01-32-005-06W2 | 08-32-005-06W2 | Well | Pipeline Segment Connection Above Ground | Flowline | 01-32 to 08-32-005-06W2 | WHITECAP RESOURCES INC. | Operating | Oil Well Effluent |  | Fibreglass | 0.275 | 0.275 | 105.8 | 3.2 | 1 | STAR | 1000 |  | 4968 | 4968 | 4960 | 49.6 | 1.5 | Uncoated | Uncoated | 10 | SHAPEFILE | N
PL-00012745 | Crane Lake South 05-24 NG | Y | 69 | SK PS 00141394 | 2023-01-30 | 116188-001 | 14-27-012-25W3 | 13-27-012-25W3 | Well | Pipeline Segment Connection Below Ground | Flowline |  | CANADIAN NATURAL RESOURCES LIMITED | Operating | Natural Gas |  |  | 0.378 | 0.378 | [8 empty] | 1750 |  |  |  |  | 0 | SHAPEFILE | N
PL-00012745 | Crane Lake South 05-24 NG | Y | 45 | SK PS 00141370 | 2023-01-30 | 116166-023 | 03-23-012-24W3 | 01-22-012-24W3 | Well | Pipeline Segment Connection Below Ground | Flowline |  | CANADIAN NATURAL RESOURCES LIMITED | Operating | Natural Gas |  |  | 0.891 | 0.891 | [8 empty] | 1750 |  |  |  |  | 0 | SHAPEFILE | N
PL-00012745 | Crane Lake South 05-24 NG | Y | 206 | SK PS 00141531 | 2023-01-30 | 160910-001 | 16-26-012-25W3 | 11-26-012-25W3 | Well | Pipeline Segment Connection Below Ground | Flowline |  | CANADIAN NATURAL RESOURCES LIMITED | Operating | Natural Gas |  |  | 0.818 | 0.818 | [8 empty] | 1750 |  |  |  |  | 0 | SHAPEFILE | N
PL-00012745 | Crane Lake South 05-24 NG | Y | 84 | SK PS 00141409 | 2023-01-30 | 116199-005 | 16-20-012-25W3 | 08-20-012-25W3 | Well | Pipeline Segment Connection Below Ground | Flowline |  | CANADIAN NATURAL RESOURCES LIMITED | Operating | Natural Gas |  |  | 0.689 | 0.689 | [8 empty] | 1750 |  |  |  |  | 0 | SHAPEFILE | N
PL-00012745 | Crane Lake South 05-24 NG | Y | 43 | SK PS 00141368 | 2023-01-30 | 116166-021 | 16-22-012-24W3 | 06-22-012-24W3 | Well | Pipeline Segment Connection Below Ground | Flowline |  | CANADIAN NATURAL RESOURCES LIMITED | Operating | Natural Gas |  |  | 1.43 | 1.43 | [8 empty] | 1750 |  |  |  |  | 0 | SHAPEFILE | N
PL-00012745 | Crane Lake South 05-24 NG | Y | 167 | SK PS 00141492 | 2023-01-30 | 160865-002 | 06-14-012-25W3 | 11-14-012-25W3 | Blind End | Blind End | Flowline |  | CANADIAN NATURAL RESOURCES LIMITED | Abandoned | Natural Gas |  |  | 0.325 | 0.325 | [8 empty] | 0 |  |  |  |  | 0 | SHAPEFILE | N
PL-00012806 | 16-12-4-31 W1 Battery to 8-12-4-31 W1 SWD | Y | 1 | SK PS 00141643 | 2023-01-30 | 16-12-4-31 W1 Battery to 8-12-4-31 W1 SWD | 16-12-004-31W1 | 08-12-004-31W1 | Multi Well Battery | Injection/Disposal Facility | Flowline | 16-12-4-31 W1 Battery to 8-12-4-31 W1 SWD | SPECTRUM RESOURCE GROUP INC. | Operating | Salt water |  |  | 0.751 | 0.751 | [8 empty] | 6895 | [5 empty] | SYSGEN | N
PL-00012745 | Crane Lake South 05-24 NG | Y | 10 | SK PS 00141335 | 2023-01-30 | 116153-001 | 01-19-012-25W3 | 01-19-012-25W3 | Well | Pipeline Segment Connection Below Ground | Flowline |  | CANADIAN NATURAL RESOURCES LIMITED | Operating | Natural Gas |  |  | 0.008 | 0.008 | [8 empty] | 1750 |  |  |  |  | 0 | SHAPEFILE | N
PL-00012501 |  | N | 2 | SK PS 00141319 | 2023-01-30 |  | 14-08-009-19W3 | 14-08-009-19W3 | Pipeline Segment Connection Below Ground | Oil Satellite | Flowline | 04-16-009-19W3M MWB OE Flowline | WHITECAP RESOURCES INC. | Operating | Oil Well Effluent |  | Fibreglass | 0.071 | 0.071 | 80 | 2.8 | 1 | STAR | 1000 |  | 4968 | 4960 | 4960 | 49.6 | 1.5 | Uncoated | Uncoated | 10 | SHAPEFILE | N
PL-00012754 | 3-24-1-2 W2 to 11-25-1-2 W2 Header | Y | 1 | SK PS 00141590 | 2023-01-30 | 3-24-1-2 W2 to 11-25-1-2 W2 Header | 03-24-001-02W2 | 11-25-001-02W2 | Well | Oil Satellite | Flowline | 3-24-1-2 W2 to 11-25-1-2 W2 Header | SPECTRUM RESOURCE GROUP INC. | Operating | Oil Well Effluent |  |  | 2.418 | 2.418 | [8 empty] | 6895 | [5 empty] | SYSGEN | N
PL-00012745 | Crane Lake South 05-24 NG | Y | 212 | SK PS 00141537 | 2023-01-30 | 160916-001 | 16-34-012-25W3 | 06-34-012-25W3 | Well | Pipeline Segment Connection Below Ground | Flowline |  | CANADIAN NATURAL RESOURCES LIMITED | Operating | Natural Gas |  |  | 0.828 | 0.828 | [8 empty] | 1750 |  |  |  |  | 0 | SHAPEFILE | N
PL-00012745 | Crane Lake South 05-24 NG | Y | 60 | SK PS 00141385 | 2023-01-30 | 116179-001 | 08-32-012-24W3 | 08-32-012-24W3 | Well | Pipeline Segment Connection Below Ground | Flowline |  | CANADIAN NATURAL RESOURCES LIMITED | Operating | Natural Gas |  |  | 0.09 | 0.09 | [8 empty] | 1750 |  |  |  |  | 0 | SHAPEFILE | N
PL-00012745 | Crane Lake South 05-24 NG | Y | 123 | SK PS 00141448 | 2023-01-30 | 154271-001 | 16-16-012-25W3 | 16-16-012-25W3 | Well | Pipeline Segment Connection Below Ground | Flowline |  | CANADIAN NATURAL RESOURCES LIMITED | Operating | Natural Gas |  |  | 0.086 | 0.086 | [8 empty] | 1750 |  |  |  |  | 0 | SHAPEFILE | N
PL-00012745 | Crane Lake South 05-24 NG | Y | 127 | SK PS 00141452 | 2023-01-30 | 154275-001 | 01-29-012-25W3 | 08-29-012-25W3 | Well | Pipeline Segment Connection Below Ground | Flowline |  | CANADIAN NATURAL RESOURCES LIMITED | Operating | Natural Gas |  |  | 0.374 | 0.374 | [8 empty] | 1750 |  |  |  |  | 0 | SHAPEFILE | N
PL-00012745 | Crane Lake South 05-24 NG | Y | 36 | SK PS 00141361 | 2023-01-30 | 116166-014 | 08-21-012-24W3 | 09-21-012-24W3 | Well | Pipeline Segment Connection Below Ground | Flowline |  | CANADIAN NATURAL RESOURCES LIMITED | Operating | Natural Gas |  |  | 0.103 | 0.103 | [8 empty] | 1750 |  |  |  |  | 0 | SHAPEFILE | N
PL-00012745 | Crane Lake South 05-24 NG | Y | 29 | SK PS 00141354 | 2023-01-30 | 116166-007 | 14-18-012-24W3 | 12-18-012-24W3 | Blind End | Blind End | Flowline |  | CANADIAN NATURAL RESOURCES LIMITED | Abandoned | Natural Gas |  |  | 0.397 | 0.397 | [8 empty] | 0 |  |  |  |  | 0 | SHAPEFILE | N
PL-00012745 | Crane Lake South 05-24 NG | Y | 197 | SK PS 00141522 | 2023-01-30 | 160899-001 | 16-30-012-25W3 | 16-30-012-25W3 | Well | Pipeline Segment Connection Below Ground | Flowline |  | CANADIAN NATURAL RESOURCES LIMITED | Operating | Natural Gas |  |  | 0.421 | 0.421 | [8 empty] | 1750 |  |  |  |  | 0 | SHAPEFILE | N
PL-00012745 | Crane Lake South 05-24 NG | Y | 147 | SK PS 00141472 | 2023-01-30 | 160822-001 | 06-22-012-24W3 | 06-21-012-24W3 | Well | Pipeline Segment Connection Above Ground | Flowline |  | CANADIAN NATURAL RESOURCES LIMITED | Operating | Natural Gas |  |  | 1.656 | 1.656 | [8 empty] | 1750 |  |  |  |  | 0 | SHAPEFILE | N
PL-00012749 | 6D3-36-2D1-36-7-32 W1 to 14-25-7-32 W1 Header | Y | 1 | SK PS 00141585 | 2023-01-30 |  | 03-36-007-32W1 | 14-25-007-32W1 | Well | Oil Satellite | Flowline | 6D3-36-2D1-36-7-32 W1 to 14-25-7-32 W1 Header | SPECTRUM RESOURCE GROUP INC. | Operating | Oil Well Effluent |  |  | 0.392 | 0.392 | [8 empty] | 6895 | [5 empty] | SYSGEN | N
PL-00012745 | Crane Lake South 05-24 NG | Y | 234 | SK PS 00141559 | 2023-01-30 | 160940-001 | 13-06-013-25W3 | 11-06-013-25W3 | Blind End | Blind End | Flowline |  | CANADIAN NATURAL RESOURCES LIMITED | Abandoned | Natural Gas |  |  | 0.451 | 0.451 | [8 empty] | 0 |  |  |  |  | 0 | SHAPEFILE | N
PL-00012795 | 5-4-4-30 W1 to 12-4-4-30 W1 Header | Y | 1 | SK PS 00141632 | 2023-01-30 | 5-4-4-30 W1 to 12-4-4-30 W1 Header | 05-04-004-30W1 | 12-04-004-30W1 | Well | Oil Satellite | Flowline | 5-4-4-30 W1 to 12-4-4-30 W1 Header | SPECTRUM RESOURCE GROUP INC. | Operating | Oil Well Effluent |  |  | 0.36 | 0.36 | [8 empty] | 6895 | [5 empty] | SYSGEN | N
PL-00012745 | Crane Lake South 05-24 NG | Y | 132 | SK PS 00141457 | 2023-01-30 | 154281-900 | 06-27-012-25W3 | 05-24-012-25W3 | Blind End | Blind End | Flowline |  | CANADIAN NATURAL RESOURCES LIMITED | Abandoned | Natural Gas |  |  | 3.273 | 3.273 | [8 empty] | 0 |  |  |  |  | 0 | SHAPEFILE | N
PL-00012745 | Crane Lake South 05-24 NG | Y | 96 | SK PS 00141421 | 2023-01-30 | 116213-001 | 16-36-012-24W3 | 14-36-012-24W3 | Well | Pipeline Segment Connection Below Ground | Flowline |  | CANADIAN NATURAL RESOURCES LIMITED | Operating | Natural Gas |  |  | 0.695 | 0.695 | [8 empty] | 1750 |  |  |  |  | 0 | SHAPEFILE | N
PL-00012745 | Crane Lake South 05-24 NG | Y | 56 | SK PS 00141381 | 2023-01-30 | 116175-001 | 14-32-012-24W3 | 06-32-012-24W3 | Well | Pipeline Segment Connection Above Ground | Flowline |  | CANADIAN NATURAL RESOURCES LIMITED | Operating | Natural Gas |  |  | 0.643 | 0.643 | [8 empty] | 1750 |  |  |  |  | 0 | SHAPEFILE | N
PL-00012745 | Crane Lake South 05-24 NG | Y | 200 | SK PS 00141525 | 2023-01-30 | 160901-001 | 16-35-012-26W3 | 06-35-012-26W3 | Well | Pipeline Segment Connection Below Ground | Flowline |  | CANADIAN NATURAL RESOURCES LIMITED | Operating | Natural Gas |  |  | 0.85 | 0.85 | [8 empty] | 1750 |  |  |  |  | 0 | SHAPEFILE | N
PL-00012745 | Crane Lake South 05-24 NG | Y | 253 | SK PS 00141578 | 2023-01-30 | 242501-001 | 02-28-012-25W3 | 07-28-012-25W3 | Well | Pipeline Segment Connection Below Ground | Flowline |  | CANADIAN NATURAL RESOURCES LIMITED | Operating | Natural Gas |  |  | 0.353 | 0.353 | [8 empty] | 1750 |  |  |  |  | 0 | SHAPEFILE | N
PL-00012745 | Crane Lake South 05-24 NG | Y | 20 | SK PS 00141345 | 2023-01-30 | 116163-001 | 08-22-012-25W3 | 08-22-012-25W3 | Well | Pipeline Segment Connection Below Ground | Flowline |  | CANADIAN NATURAL RESOURCES LIMITED | Operating | Natural Gas |  |  | 0.114 | 0.114 | [8 empty] | 1750 |  |  |  |  | 0 | SHAPEFILE | N
PL-00012745 | Crane Lake South 05-24 NG | Y | 111 | SK PS 00141436 | 2023-01-30 | 116279-001 | 02-29-012-25W3 | 01-29-012-25W3 | Well | Pipeline Segment Connection Below Ground | Flowline |  | CANADIAN NATURAL RESOURCES LIMITED | Operating | Natural Gas |  |  | 0.459 | 0.459 | [8 empty] | 1750 |  |  |  |  | 0 | SHAPEFILE | N
PL-00012745 | Crane Lake South 05-24 NG | Y | 143 | SK PS 00141468 | 2023-01-30 | 160818-001 | 06-13-012-24W3 | 06-23-012-24W3 | Well | Pipeline Segment Connection Below Ground | Flowline |  | CANADIAN NATURAL RESOURCES LIMITED | Operating | Natural Gas |  |  | 2.514 | 2.514 | [8 empty] | 1750 |  |  |  |  | 0 | SHAPEFILE | N
PL-00012803 | 7-14-4-31 W1 to 2-14-4-31 W1 Header | Y | 1 | SK PS 00141640 | 2023-01-30 | 7-14-4-31 W1 to 2-14-4-31 W1 Header | 07-14-004-31W1 | 02-14-004-31W1 | Well | Oil Satellite | Flowline | 7-14-4-31 W1 to 2-14-4-31 W1 Header | SPECTRUM RESOURCE GROUP INC. | Operating | Oil Well Effluent |  |  | 0.371 | 0.371 | [8 empty] | 6895 | [5 empty] | SYSGEN | N
PL-00012745 | Crane Lake South 05-24 NG | Y | 3 | SK PS 00141328 | 2023-01-30 | 116016-001 | 14-33-012-25W3 | 12-33-012-25W3 | Well | Pipeline Segment Connection Below Ground | Flowline |  | CANADIAN NATURAL RESOURCES LIMITED | Operating | Natural Gas |  |  | 0.219 | 0.219 | [8 empty] | 1750 |  |  |  |  | 0 | SHAPEFILE | N
PL-00012745 | Crane Lake South 05-24 NG | Y | 102 | SK PS 00141427 | 2023-01-30 | 116268-001 | 11-25-012-26W3 | 11-25-012-26W3 | Well | Pipeline Segment Connection Below Ground | Flowline |  | CANADIAN NATURAL RESOURCES LIMITED | Operating | Natural Gas |  |  | 0.008 | 0.008 | [8 empty] | 1750 |  |  |  |  | 0 | SHAPEFILE | N
PL-00012745 | Crane Lake South 05-24 NG | Y | 31 | SK PS 00141356 | 2023-01-30 | 116166-009 | 14-19-012-24W3 | 16-19-012-24W3 | Well | Pipeline Segment Connection Below Ground | Flowline |  | CANADIAN NATURAL RESOURCES LIMITED | Operating | Natural Gas |  |  | 0.818 | 0.818 | [8 empty] | 1750 |  |  |  |  | 0 | SHAPEFILE | N
PL-00012745 | Crane Lake South 05-24 NG | Y | 214 | SK PS 00141539 | 2023-01-30 | 160920-001 | 06-33-012-25W3 | 06-27-012-25W3 | Blind End | Blind End | Flowline |  | CANADIAN NATURAL RESOURCES LIMITED | Abandoned | Natural Gas |  |  | 2.268 | 2.268 | [8 empty] | 0 |  |  |  |  | 0 | SHAPEFILE | N
PL-00012745 | Crane Lake South 05-24 NG | Y | 192 | SK PS 00141517 | 2023-01-30 | 160893-001 | 16-25-012-26W3 | 06-25-012-26W3 | Well | Pipeline Segment Connection Below Ground | Flowline |  | CANADIAN NATURAL RESOURCES LIMITED | Operating | Natural Gas |  |  | 1.043 | 1.043 | [8 empty] | 1750 |  |  |  |  | 0 | SHAPEFILE | N
PL-00012745 | Crane Lake South 05-24 NG | Y | 178 | SK PS 00141503 | 2023-01-30 | 160877-001 | 13-19-012-25W3 | 05-19-012-25W3 | Well | Pipeline Segment Connection Below Ground | Flowline |  | CANADIAN NATURAL RESOURCES LIMITED | Operating | Natural Gas |  |  | 0.536 | 0.536 | [8 empty] | 1750 |  |  |  |  | 0 | SHAPEFILE | N
PL-00012745 | Crane Lake South 05-24 NG | Y | 219 | SK PS 00141544 | 2023-01-30 | 160925-001 | 06-07-013-25W3 | 11-06-013-25W3 | Blind End | Blind End | Flowline |  | CANADIAN NATURAL RESOURCES LIMITED | Abandoned | Natural Gas |  |  | 1.414 | 1.414 | [8 empty] | 0 |  |  |  |  | 0 | SHAPEFILE | N
PL-00012745 | Crane Lake South 05-24 NG | Y | 110 | SK PS 00141435 | 2023-01-30 | 116278-001 | 14-29-012-25W3 | 13-29-012-25W3 | Well | Pipeline Segment Connection Below Ground | Flowline |  | CANADIAN NATURAL RESOURCES LIMITED | Operating | Natural Gas |  |  | 0.275 | 0.275 | [8 empty] | 1750 |  |  |  |  | 0 | SHAPEFILE | N
PL-00012745 | Crane Lake South 05-24 NG | Y | 120 | SK PS 00141445 | 2023-01-30 | 143497-001 | 01-25-012-25W3 | 05-24-012-25W3 | Pipeline Segment Connection Above Ground | Compressor Station | Flowline |  | CANADIAN NATURAL RESOURCES LIMITED | Operating | Natural Gas |  |  | 1.843 | 1.843 | [8 empty] | 1750 |  |  |  |  | 0 | SHAPEFILE | N
PL-00012784 | 1D7-15-2D16-15-4-31 W1 to 5-14-4-31 W1 Header | Y | 1 | SK PS 00141621 | 2023-01-30 | 1D7-15-2D16-15-4-31 W1 to 5-14-4-31 W1 Header | 07-15-004-31W1 | 05-14-004-31W1 | Well | Oil Satellite | Flowline | 1D7-15-2D16-15-4-31 W1 to 5-14-4-31 W1 Header | SPECTRUM RESOURCE GROUP INC. | Operating | Oil Well Effluent |  |  | 0.788 | 0.788 | [8 empty] | 6895 | [5 empty] | SYSGEN | N
PL-00012745 | Crane Lake South 05-24 NG | Y | 235 | SK PS 00141560 | 2023-01-30 | 172442-001 | 16-24-012-25W3 | 16-24-012-25W3 | Well | Pipeline Segment Connection Below Ground | Flowline |  | CANADIAN NATURAL RESOURCES LIMITED | Operating | Natural Gas |  |  | 0.116 | 0.116 | [8 empty] | 1750 |  |  |  |  | 0 | SHAPEFILE | N
PL-00012745 | Crane Lake South 05-24 NG | Y | 146 | SK PS 00141471 | 2023-01-30 | 160821-001 | 06-23-012-24W3 | 06-22-012-24W3 | Well | Pipeline Segment Connection Below Ground | Flowline |  | CANADIAN NATURAL RESOURCES LIMITED | Operating | Natural Gas |  |  | 1.569 | 1.569 | [8 empty] | 1750 |  |  |  |  | 0 | SHAPEFILE | N
PL-00012745 | Crane Lake South 05-24 NG | Y | 100 | SK PS 00141425 | 2023-01-30 | 116266-001 | 12-35-012-26W3 | 06-35-012-26W3 | Well | Pipeline Segment Connection Below Ground | Flowline |  | CANADIAN NATURAL RESOURCES LIMITED | Operating | Natural Gas |  |  | 0.566 | 0.566 | [8 empty] | 1750 |  |  |  |  | 0 | SHAPEFILE | N
PL-00012745 | Crane Lake South 05-24 NG | Y | 95 | SK PS 00141420 | 2023-01-30 | 116212-001 | 08-36-012-24W3 | 16-36-012-24W3 | Well | Pipeline Segment Connection Below Ground | Flowline |  | CANADIAN NATURAL RESOURCES LIMITED | Operating | Natural Gas |  |  | 0.716 | 0.716 | [8 empty] | 1750 |  |  |  |  | 0 | SHAPEFILE | N
PL-00012745 | Crane Lake South 05-24 NG | Y | 238 | SK PS 00141563 | 2023-01-30 | 172446-001 | 16-21-012-25W3 | 08-21-012-25W3 | Well | Pipeline Segment Connection Below Ground | Flowline |  | CANADIAN NATURAL RESOURCES LIMITED | Operating | Natural Gas |  |  | 0.757 | 0.757 | [8 empty] | 1750 |  |  |  |  | 0 | SHAPEFILE | N
PL-00012745 | Crane Lake South 05-24 NG | Y | 11 | SK PS 00141336 | 2023-01-30 | 116154-001 | 14-17-012-25W3 | 16-17-012-25W3 | Well | Pipeline Segment Connection Below Ground | Flowline |  | CANADIAN NATURAL RESOURCES LIMITED | Operating | Natural Gas |  |  | 0.644 | 0.644 | [8 empty] | 1750 |  |  |  |  | 0 | SHAPEFILE | N
PL-00012745 | Crane Lake South 05-24 NG | Y | 104 | SK PS 00141429 | 2023-01-30 | 116272-001 | 12-06-013-25W3 | 13-06-013-25W3 | Blind End | Blind End | Flowline |  | CANADIAN NATURAL RESOURCES LIMITED | Abandoned | Natural Gas |  |  | 0.402 | 0.402 | [8 empty] | 0 |  |  |  |  | 0 | SHAPEFILE | N
PL-00012745 | Crane Lake South 05-24 NG | Y | 171 | SK PS 00141496 | 2023-01-30 | 160867-002 | 10-15-012-25W3 | 11-14-012-25W3 | Well | Pipeline Segment Connection Below Ground | Flowline |  | CANADIAN NATURAL RESOURCES LIMITED | Operating | Natural Gas |  |  | 1.337 | 1.337 | [8 empty] | 1750 |  |  |  |  | 0 | SHAPEFILE | N
PL-00012745 | Crane Lake South 05-24 NG | Y | 19 | SK PS 00141344 | 2023-01-30 | 116162-001 | 14-22-012-25W3 | 06-22-012-25W3 | Well | Pipeline Segment Connection Below Ground | Flowline |  | CANADIAN NATURAL RESOURCES LIMITED | Operating | Natural Gas |  |  | 0.609 | 0.609 | [8 empty] | 1750 |  |  |  |  | 0 | SHAPEFILE | N
PL-00012745 | Crane Lake South 05-24 NG | Y | 15 | SK PS 00141340 | 2023-01-30 | 116158-001 | 06-15-012-25W3 | 08-15-012-25W3 | Well | Pipeline Segment Connection Below Ground | Flowline |  | CANADIAN NATURAL RESOURCES LIMITED | Operating | Natural Gas |  |  | 0.846 | 0.846 | [8 empty] | 1750 |  |  |  |  | 0 | SHAPEFILE | N
PL-00012745 | Crane Lake South 05-24 NG | Y | 128 | SK PS 00141453 | 2023-01-30 | 154277-001 | 02-32-012-25W3 | 02-32-012-25W3 | Well | Pipeline Segment Connection Below Ground | Flowline |  | CANADIAN NATURAL RESOURCES LIMITED | Operating | Natural Gas |  |  | 0.08 | 0.08 | [8 empty] | 1750 |  |  |  |  | 0 | SHAPEFILE | N
PL-00012745 | Crane Lake South 05-24 NG | Y | 71 | SK PS 00141396 | 2023-01-30 | 116190-001 | 05-26-012-25W3 | 01-27-012-25W3 | Well | Pipeline Segment Connection Below Ground | Flowline |  | CANADIAN NATURAL RESOURCES LIMITED | Operating | Natural Gas |  |  | 0.556 | 0.556 | [8 empty] | 1750 |  |  |  |  | 0 | SHAPEFILE | N
PL-00012745 | Crane Lake South 05-24 NG | Y | 138 | SK PS 00141463 | 2023-01-30 | 160813-001 | 06-15-012-24W3 | 06-16-012-24W3 | Blind End | Blind End | Flowline |  | CANADIAN NATURAL RESOURCES LIMITED | Abandoned | Natural Gas |  |  | 1.645 | 1.645 | [8 empty] | 0 |  |  |  |  | 0 | SHAPEFILE | N
PL-00012745 | Crane Lake South 05-24 NG | Y | 173 | SK PS 00141498 | 2023-01-30 | 160871-001 | 06-21-012-25W3 | 06-22-012-25W3 | Well | Pipeline Segment Connection Above Ground | Flowline |  | CANADIAN NATURAL RESOURCES LIMITED | Operating | Natural Gas |  |  | 1.619 | 1.619 | [8 empty] | 1750 |  |  |  |  | 0 | SHAPEFILE | N
PL-00012745 | Crane Lake South 05-24 NG | Y | 105 | SK PS 00141430 | 2023-01-30 | 116273-001 | 02-04-013-25W3 | 01-04-013-25W3 | Well | Pipeline Segment Connection Below Ground | Flowline |  | CANADIAN NATURAL RESOURCES LIMITED | Operating | Natural Gas |  |  | 0.463 | 0.463 | [8 empty] | 1750 |  |  |  |  | 0 | SHAPEFILE | N
PL-00012745 | Crane Lake South 05-24 NG | Y | 184 | SK PS 00141509 | 2023-01-30 | 160884-001 | 16-20-012-25W3 | 08-20-012-25W3 | Blind End | Blind End | Flowline |  | CANADIAN NATURAL RESOURCES LIMITED | Abandoned | Natural Gas |  |  | 0.686 | 0.686 | [8 empty] | 0 |  |  |  |  | 0 | SHAPEFILE | N
PL-00012745 | Crane Lake South 05-24 NG | Y | 2 | SK PS 00141327 | 2023-01-30 | 116015-001 | 08-32-012-25W3 | 06-32-012-25W3 | Well | Pipeline Segment Connection Below Ground | Flowline |  | CANADIAN NATURAL RESOURCES LIMITED | Operating | Natural Gas |  |  | 0.572 | 0.572 | [8 empty] | 1750 |  |  |  |  | 0 | SHAPEFILE | N
PL-00012745 | Crane Lake South 05-24 NG | Y | 87 | SK PS 00141412 | 2023-01-30 | 116202-001 | 14-35-012-24W3 | 16-34-012-24W3 | Well | Pipeline Segment Connection Below Ground | Flowline |  | CANADIAN NATURAL RESOURCES LIMITED | Operating | Natural Gas |  |  | 0.859 | 0.859 | [8 empty] | 1750 |  |  |  |  | 0 | SHAPEFILE | N
PL-00012758 | 13-13-1-2 W2 Header to 11-25-1-2 W2 Header | Y | 1 | SK PS 00141594 | 2023-01-30 | 13-13-1-2 W2 Header to 11-25-1-2 W2 Header | 13-13-001-02W2 | 11-25-001-02W2 | Oil Satellite | Oil Satellite | Flowline | 13-13-1-2 W2 Header to 11-25-1-2 W2 Header | SPECTRUM RESOURCE GROUP INC. | Operating | Oil Well Effluent |  |  | 1.051 | 1.051 | [8 empty] | 6895 | [5 empty] | SYSGEN | N
PL-00012745 | Crane Lake South 05-24 NG | Y | 228 | SK PS 00141553 | 2023-01-30 | 160934-001 | 01-04-013-25W3 | 06-04-013-25W3 | Well | Pipeline Segment Connection Below Ground | Flowline |  | CANADIAN NATURAL RESOURCES LIMITED | Operating | Natural Gas |  |  | 0.733 | 0.733 | [8 empty] | 1750 |  |  |  |  | 0 | SHAPEFILE | N
PL-00012745 | Crane Lake South 05-24 NG | Y | 193 | SK PS 00141518 | 2023-01-30 | 160894-001 | 13-25-012-26W3 | 10-25-012-26W3 | Well | Pipeline Segment Connection Below Ground | Flowline |  | CANADIAN NATURAL RESOURCES LIMITED | Operating | Natural Gas |  |  | 0.913 | 0.913 | [8 empty] | 1750 |  |  |  |  | 0 | SHAPEFILE | N
PL-00012745 | Crane Lake South 05-24 NG | Y | 64 | SK PS 00141389 | 2023-01-30 | 116183-001 | 08-28-012-24W3 | 08-28-012-24W3 | Well | Pipeline Segment Connection Below Ground | Flowline |  | CANADIAN NATURAL RESOURCES LIMITED | Operating | Natural Gas |  |  | 0.041 | 0.041 | [8 empty] | 1750 |  |  |  |  | 0 | SHAPEFILE | N
PL-00012745 | Crane Lake South 05-24 NG | Y | 151 | SK PS 00141476 | 2023-01-30 | 160826-001 | 06-28-012-24W3 | 06-20-012-24W3 | Well | Pipeline Segment Connection Below Ground | Flowline |  | CANADIAN NATURAL RESOURCES LIMITED | Operating | Natural Gas |  |  | 2.321 | 2.321 | [8 empty] | 1750 |  |  |  |  | 0 | SHAPEFILE | N
PL-00012745 | Crane Lake South 05-24 NG | Y | 189 | SK PS 00141514 | 2023-01-30 | 160889-900 | 06-23-012-26W3 | 16-23-012-26W3 | Well | Pipeline Segment Connection Below Ground | Flowline |  | CANADIAN NATURAL RESOURCES LIMITED | Operating | Natural Gas |  |  | 1.317 | 1.317 | [8 empty] | 1750 |  |  |  |  | 0 | SHAPEFILE | N
PL-00012745 | Crane Lake South 05-24 NG | Y | 231 | SK PS 00141556 | 2023-01-30 | 160937-001 | 16-05-013-25W3 | 06-05-013-25W3 | Well | Pipeline Segment Connection Below Ground | Flowline |  | CANADIAN NATURAL RESOURCES LIMITED | Operating | Natural Gas |  |  | 0.854 | 0.854 | [8 empty] | 1750 |  |  |  |  | 0 | SHAPEFILE | N
PL-00012745 | Crane Lake South 05-24 NG | Y | 137 | SK PS 00141462 | 2023-01-30 | 160812-001 | 16-09-012-24W3 | 06-16-012-24W3 | Blind End | Blind End | Flowline |  | CANADIAN NATURAL RESOURCES LIMITED | Abandoned | Natural Gas |  |  | 1.159 | 1.159 | [8 empty] | 0 |  |  |  |  | 0 | SHAPEFILE | N
PL-00012745 | Crane Lake South 05-24 NG | Y | 73 | SK PS 00141398 | 2023-01-30 | 116192-001 | 14-35-012-25W3 | 16-35-012-25W3 | Well | Pipeline Segment Connection Below Ground | Flowline |  | CANADIAN NATURAL RESOURCES LIMITED | Operating | Natural Gas |  |  | 0.786 | 0.786 | [8 empty] | 1750 |  |  |  |  | 0 | SHAPEFILE | N
PL-00012745 | Crane Lake South 05-24 NG | Y | 216 | SK PS 00141541 | 2023-01-30 | 160922-001 | 16-31-012-25W3 | 08-06-013-25W3 | Well | Pipeline Segment Connection Below Ground | Flowline |  | CANADIAN NATURAL RESOURCES LIMITED | Operating | Natural Gas |  |  | 1.022 | 1.022 | [8 empty] | 1750 |  |  |  |  | 0 | SHAPEFILE | N
PL-00012745 | Crane Lake South 05-24 NG | Y | 154 | SK PS 00141479 | 2023-01-30 | 160829-001 | 06-19-012-24W3 | 05-24-012-25W3 | Well | Compressor Station | Flowline |  | CANADIAN NATURAL RESOURCES LIMITED | Operating | Natural Gas |  |  | 2.342 | 2.342 | [8 empty] | 1750 |  |  |  |  | 0 | SHAPEFILE | N
PL-00012745 | Crane Lake South 05-24 NG | Y | 66 | SK PS 00141391 | 2023-01-30 | 116185-001 | 08-33-012-24W3 | 08-33-012-24W3 | Well | Pipeline Segment Connection Below Ground | Flowline |  | CANADIAN NATURAL RESOURCES LIMITED | Operating | Natural Gas |  |  | 0.131 | 0.131 | [8 empty] | 1750 |  |  |  |  | 0 | SHAPEFILE | N
PL-00012745 | Crane Lake South 05-24 NG | Y | 115 | SK PS 00141440 | 2023-01-30 | 132401-003 | 06-33-012-25W3 | 05-24-012-25W3 | Well | Compressor Station | Flowline |  | CANADIAN NATURAL RESOURCES LIMITED | Operating | Natural Gas |  |  | 5.591 | 5.591 | [8 empty] | 1750 |  |  |  |  | 0 | SHAPEFILE | N
PL-00012775 | 2-14-4-31 W1 Header to 5-14-4-31 W1 Header | Y | 1 | SK PS 00141612 | 2023-01-30 | 2-14-4-31 W1 Header to 5-14-4-31 W1 Header | 02-14-004-31W1 | 05-14-004-31W1 | Oil Satellite | Oil Satellite | Flowline | 2-14-4-31 W1 Header to 5-14-4-31 W1 Header | SPECTRUM RESOURCE GROUP INC. | Operating | Oil Well Effluent |  |  | 0.801 | 0.801 | [8 empty] | 6895 | [5 empty] | SYSGEN | N
PL-00012745 | Crane Lake South 05-24 NG | Y | 94 | SK PS 00141419 | 2023-01-30 | 116211-001 | 14-25-012-24W3 | 16-26-012-24W3 | Well | Pipeline Segment Connection Below Ground | Flowline |  | CANADIAN NATURAL RESOURCES LIMITED | Operating | Natural Gas |  |  | 0.984 | 0.984 | [8 empty] | 1750 |  |  |  |  | 0 | SHAPEFILE | N
PL-00012745 | Crane Lake South 05-24 NG | Y | 129 | SK PS 00141454 | 2023-01-30 | 154278-001 | 08-31-012-25W3 | 07-31-012-25W3 | Well | Pipeline Segment Connection Below Ground | Flowline |  | CANADIAN NATURAL RESOURCES LIMITED | Operating | Natural Gas |  |  | 0.178 | 0.178 | [8 empty] | 1750 |  |  |  |  | 0 | SHAPEFILE | N
PL-00012745 | Crane Lake South 05-24 NG | Y | 136 | SK PS 00141461 | 2023-01-30 | 160811-001 | 06-10-012-24W3 | 16-09-012-24W3 | Blind End | Blind End | Flowline |  | CANADIAN NATURAL RESOURCES LIMITED | Abandoned | Natural Gas |  |  | 1.031 | 1.031 | [8 empty] | 0 |  |  |  |  | 0 | SHAPEFILE | N
PL-00012745 | Crane Lake South 05-24 NG | Y | 247 | SK PS 00141572 | 2023-01-30 | 179928-002 | 16-24-012-24W3 | 14-24-012-24W3 | Well | Pipeline Segment Connection Below Ground | Flowline |  | CANADIAN NATURAL RESOURCES LIMITED | Operating | Natural Gas |  |  | 0.68 | 0.68 | [8 empty] | 1750 |  |  |  |  | 0 | SHAPEFILE | N
PL-00012745 | Crane Lake South 05-24 NG | Y | 148 | SK PS 00141473 | 2023-01-30 | 160823-001 | 06-21-012-24W3 | 06-20-012-24W3 | Well | Pipeline Segment Connection Below Ground | Flowline |  | CANADIAN NATURAL RESOURCES LIMITED | Operating | Natural Gas |  |  | 1.593 | 1.593 | [8 empty] | 1750 |  |  |  |  | 0 | SHAPEFILE | N
PL-00012745 | Crane Lake South 05-24 NG | Y | 144 | SK PS 00141469 | 2023-01-30 | 160819-001 | 06-25-012-24W3 | 06-23-012-24W3 | Well | Pipeline Segment Connection Below Ground | Flowline |  | CANADIAN NATURAL RESOURCES LIMITED | Operating | Natural Gas |  |  | 2.492 | 2.492 | [8 empty] | 1750 |  |  |  |  | 0 | SHAPEFILE | N
PL-00012745 | Crane Lake South 05-24 NG | Y | 222 | SK PS 00141547 | 2023-01-30 | 160928-001 | 01-07-013-25W3 | 15-06-013-25W3 | Well | Pipeline Segment Connection Below Ground | Flowline |  | CANADIAN NATURAL RESOURCES LIMITED | Operating | Natural Gas |  |  | 0.781 | 0.781 | [8 empty] | 1750 |  |  |  |  | 0 | SHAPEFILE | N
PL-00012745 | Crane Lake South 05-24 NG | Y | 215 | SK PS 00141540 | 2023-01-30 | 160921-001 | 16-33-012-25W3 | 06-33-012-25W3 | Well | Pipeline Segment Connection Below Ground | Flowline |  | CANADIAN NATURAL RESOURCES LIMITED | Operating | Natural Gas |  |  | 0.88 | 0.88 | [8 empty] | 1750 |  |  |  |  | 0 | SHAPEFILE | N
PL-00012793 | 9-8-4-30 W1 to 12-9-4-30 W1 Header | Y | 1 | SK PS 00141630 | 2023-01-30 | 9-8-4-30 W1 to 12-9-4-30 W1 Header | 09-08-004-30W1 | 12-09-004-30W1 | Well | Oil Satellite | Flowline | 9-8-4-30 W1 to 12-9-4-30 W1 Header | SPECTRUM RESOURCE GROUP INC. | Operating | Oil Well Effluent |  |  | 0.269 | 0.269 | [8 empty] | 6895 | [5 empty] | SYSGEN | N
PL-00012745 | Crane Lake South 05-24 NG | Y | 18 | SK PS 00141343 | 2023-01-30 | 116161-001 | 14-14-012-25W3 | 14-14-012-25W3 | Well | Pipeline Segment Connection Below Ground | Flowline |  | CANADIAN NATURAL RESOURCES LIMITED | Operating | Natural Gas |  |  | 0.03 | 0.03 | [8 empty] | 1750 |  |  |  |  | 0 | SHAPEFILE | N
PL-00012745 | Crane Lake South 05-24 NG | Y | 46 | SK PS 00141371 | 2023-01-30 | 116166-024 | 08-23-012-24W3 | 09-23-012-24W3 | Well | Pipeline Segment Connection Below Ground | Flowline |  | CANADIAN NATURAL RESOURCES LIMITED | Operating | Natural Gas |  |  | 0.502 | 0.502 | [8 empty] | 1750 |  |  |  |  | 0 | SHAPEFILE | N
PL-00012745 | Crane Lake South 05-24 NG | Y | 77 | SK PS 00141402 | 2023-01-30 | 116196-001 | 08-36-012-25W3 | 08-36-012-25W3 | Well | Pipeline Segment Connection Below Ground | Flowline |  | CANADIAN NATURAL RESOURCES LIMITED | Operating | Natural Gas |  |  | 0.065 | 0.065 | [8 empty] | 1750 |  |  |  |  | 0 | SHAPEFILE | N
PL-00012745 | Crane Lake South 05-24 NG | Y | 163 | SK PS 00141488 | 2023-01-30 | 160838-001 | 06-32-012-24W3 | 06-30-012-24W3 | Blind End | Blind End | Flowline |  | CANADIAN NATURAL RESOURCES LIMITED | Abandoned | Natural Gas |  |  | 2.418 | 2.418 | [8 empty] | 0 |  |  |  |  | 0 | SHAPEFILE | N
PL-00012745 | Crane Lake South 05-24 NG | Y | 203 | SK PS 00141528 | 2023-01-30 | 160904-001 | 12-36-012-26W3 | 05-36-012-26W3 | Well | Pipeline Segment Connection Below Ground | Flowline |  | CANADIAN NATURAL RESOURCES LIMITED | Operating | Natural Gas |  |  | 0.389 | 0.389 | [8 empty] | 1750 |  |  |  |  | 0 | SHAPEFILE | N
PL-00012745 | Crane Lake South 05-24 NG | Y | 218 | SK PS 00141543 | 2023-01-30 | 160924-001 | 16-32-012-25W3 | 16-32-012-25W3 | Well | Pipeline Segment Connection Below Ground | Flowline |  | CANADIAN NATURAL RESOURCES LIMITED | Operating | Natural Gas |  |  | 0.273 | 0.273 | [8 empty] | 1750 |  |  |  |  | 0 | SHAPEFILE | N
PL-00012745 | Crane Lake South 05-24 NG | Y | 79 | SK PS 00141404 | 2023-01-30 | 116198-001 | 08-27-012-24W3 | 16-27-012-24W3 | Blind End | Blind End | Flowline |  | CANADIAN NATURAL RESOURCES LIMITED | Abandoned | Natural Gas |  |  | 0.781 | 0.781 | [8 empty] | 0 |  |  |  |  | 0 | SHAPEFILE | N
PL-00012745 | Crane Lake South 05-24 NG | Y | 16 | SK PS 00141341 | 2023-01-30 | 116159-001 | 08-15-012-25W3 | 10-15-012-25W3 | Well | Pipeline Segment Connection Below Ground | Flowline |  | CANADIAN NATURAL RESOURCES LIMITED | Operating | Natural Gas |  |  | 0.614 | 0.614 | [8 empty] | 1750 |  |  |  |  | 0 | SHAPEFILE | N
PL-00012745 | Crane Lake South 05-24 NG | Y | 98 | SK PS 00141423 | 2023-01-30 | 116264-001 | 14-36-012-26W3 | 12-36-012-26W3 | Well | Pipeline Segment Connection Below Ground | Flowline |  | CANADIAN NATURAL RESOURCES LIMITED | Operating | Natural Gas |  |  | 0.429 | 0.429 | [8 empty] | 1750 |  |  |  |  | 0 | SHAPEFILE | N
PL-00012745 | Crane Lake South 05-24 NG | Y | 227 | SK PS 00141552 | 2023-01-30 | 160933-001 | 06-04-013-25W3 | 13-33-012-25W3 | Well | Pipeline Segment Connection Below Ground | Flowline |  | CANADIAN NATURAL RESOURCES LIMITED | Operating | Natural Gas |  |  | 1.049 | 1.049 | [8 empty] | 1750 |  |  |  |  | 0 | SHAPEFILE | N
PL-00012745 | Crane Lake South 05-24 NG | Y | 13 | SK PS 00141338 | 2023-01-30 | 116156-001 | 08-16-012-25W3 | 06-16-012-25W3 | Well | Pipeline Segment Connection Below Ground | Flowline |  | CANADIAN NATURAL RESOURCES LIMITED | Operating | Natural Gas |  |  | 0.582 | 0.582 | [8 empty] | 1750 |  |  |  |  | 0 | SHAPEFILE | N
PL-00012745 | Crane Lake South 05-24 NG | Y | 159 | SK PS 00141484 | 2023-01-30 | 160834-001 | 06-33-012-24W3 | 06-32-012-24W3 | Blind End | Blind End | Flowline |  | CANADIAN NATURAL RESOURCES LIMITED | Abandoned | Natural Gas |  |  | 1.628 | 1.628 | [8 empty] | 0 |  |  |  |  | 0 | SHAPEFILE | N
PL-00012745 | Crane Lake South 05-24 NG | Y | 106 | SK PS 00141431 | 2023-01-30 | 116274-001 | 12-31-012-25W3 | 05-31-012-25W3 | Well | Pipeline Segment Connection Below Ground | Flowline |  | CANADIAN NATURAL RESOURCES LIMITED | Operating | Natural Gas |  |  | 0.138 | 0.138 | [8 empty] | 1750 |  |  |  |  | 0 | SHAPEFILE | N
PL-00012805 | 3D15-11-1D10-14-4-31 W1 Group Line to 2-14-4-31 W1 Header | Y | 1 | SK PS 00141642 | 2023-01-30 | 3D15-11-1D10-14-4-31 W1 Group Line to 2-14-4-31 W1 Header | 15-11-004-31W1 | 02-14-004-31W1 | Well | Oil Satellite | Flowline | 3D15-11-1D10-14-4-31 W1 Group Line to 2-14-4-31 W1 Header | SPECTRUM RESOURCE GROUP INC. | Operating | Oil Well Effluent |  |  | 0.286 | 0.286 | [8 empty] | 6895 | [5 empty] | SYSGEN | N
PL-00012745 | Crane Lake South 05-24 NG | Y | 57 | SK PS 00141382 | 2023-01-30 | 116176-001 | 14-29-012-24W3 | 16-30-012-24W3 | Well | Pipeline Segment Connection Below Ground | Flowline |  | CANADIAN NATURAL RESOURCES LIMITED | Operating | Natural Gas |  |  | 0.827 | 0.827 | [8 empty] | 1750 |  |  |  |  | 0 | SHAPEFILE | N
PL-00012745 | Crane Lake South 05-24 NG | Y | 112 | SK PS 00141437 | 2023-01-30 | 132400-001 | 06-19-012-25W3 | 06-21-012-25W3 | Well | Pipeline Segment Connection Below Ground | Flowline |  | CANADIAN NATURAL RESOURCES LIMITED | Operating | Natural Gas |  |  | 3.336 | 3.336 | [8 empty] | 1750 |  |  |  |  | 0 | SHAPEFILE | N
PL-00012745 | Crane Lake South 05-24 NG | Y | 175 | SK PS 00141500 | 2023-01-30 | 160873-001 | 06-24-012-26W3 | 06-19-012-25W3 | Well | Pipeline Segment Connection Above Ground | Flowline |  | CANADIAN NATURAL RESOURCES LIMITED | Operating | Natural Gas |  |  | 1.619 | 1.619 | [8 empty] | 1750 |  |  |  |  | 0 | SHAPEFILE | N
PL-00012745 | Crane Lake South 05-24 NG | Y | 86 | SK PS 00141411 | 2023-01-30 | 116201-001 | 14-34-012-24W3 | 16-34-012-24W3 | Well | Pipeline Segment Connection Below Ground | Flowline |  | CANADIAN NATURAL RESOURCES LIMITED | Operating | Natural Gas |  |  | 0.846 | 0.846 | [8 empty] | 1750 |  |  |  |  | 0 | SHAPEFILE | N
PL-00012773 | 7-12-4-31 W1 to 16-12-4-31 W1 Header | Y | 1 | SK PS 00141610 | 2023-01-30 | 7-12-4-31 W1 to 16-12-4-31 W1 Header | 07-12-004-31W1 | 16-12-004-31W1 | Well | Oil Satellite | Flowline | 7-12-4-31 W1 to 16-12-4-31 W1 Header | SPECTRUM RESOURCE GROUP INC. | Operating | Oil Well Effluent |  |  | 0.875 | 0.875 | [8 empty] | 6895 | [5 empty] | SYSGEN | N
PL-00012745 | Crane Lake South 05-24 NG | Y | 55 | SK PS 00141380 | 2023-01-30 | 116174-001 | 16-31-012-24W3 | 08-31-012-24W3 | Well | Pipeline Segment Connection Below Ground | Flowline |  | CANADIAN NATURAL RESOURCES LIMITED | Operating | Natural Gas |  |  | 0.614 | 0.614 | [8 empty] | 1750 |  |  |  |  | 0 | SHAPEFILE | N
PL-00012745 | Crane Lake South 05-24 NG | Y | 237 | SK PS 00141562 | 2023-01-30 | 172445-001 | 16-22-012-25W3 | 16-22-012-25W3 | Well | Pipeline Segment Connection Below Ground | Flowline |  | CANADIAN NATURAL RESOURCES LIMITED | Operating | Natural Gas |  |  | 0.309 | 0.309 | [8 empty] | 1750 |  |  |  |  | 0 | SHAPEFILE | N
PL-00012764 | 9-12-4-31 W1 to 16-12-4-31 W1 Header | Y | 1 | SK PS 00141601 | 2023-01-30 | 9-12-4-31 W1 to 16-12-4-31 W1 Header | 09-12-004-31W1 | 16-12-004-31W1 | Well | Oil Satellite | Flowline | 9-12-4-31 W1 to 16-12-4-31 W1 Header | SPECTRUM RESOURCE GROUP INC. | Operating | Oil Well Effluent |  |  | 0.369 | 0.369 | [8 empty] | 6895 | [5 empty] | SYSGEN | N
PL-00012745 | Crane Lake South 05-24 NG | Y | 243 | SK PS 00141568 | 2023-01-30 | 179881-001 | 06-34-012-25W3 | 13-27-012-25W3 | Well | Pipeline Segment Connection Below Ground | Flowline |  | CANADIAN NATURAL RESOURCES LIMITED | Operating | Natural Gas |  |  | 1.132 | 1.132 | [8 empty] | 1750 |  |  |  |  | 0 | SHAPEFILE | N
PL-00012787 | 13-4-4-30 W1 to 12-9-4-30 W1 Header | Y | 1 | SK PS 00141624 | 2023-01-30 | 13-4-4-30 W1 to 12-9-4-30 W1 Header | 13-04-004-30W1 | 12-09-004-30W1 | Well | Oil Satellite | Flowline | 13-4-4-30 W1 to 12-9-4-30 W1 Header | SPECTRUM RESOURCE GROUP INC. | Operating | Oil Well Effluent |  |  | 1.259 | 1.259 | [8 empty] | 6895 | [5 empty] | SYSGEN | N
PL-00012745 | Crane Lake South 05-24 NG | Y | 224 | SK PS 00141549 | 2023-01-30 | 160929-900 | 11-06-013-25W3 | 16-06-013-25W3 | Well | Pipeline Segment Connection Below Ground | Flowline |  | CANADIAN NATURAL RESOURCES LIMITED | Operating | Natural Gas |  |  | 0.518 | 0.518 | [8 empty] | 1750 |  |  |  |  | 0 | SHAPEFILE | N
PL-00012745 | Crane Lake South 05-24 NG | Y | 33 | SK PS 00141358 | 2023-01-30 | 116166-011 | 08-20-012-24W3 | 08-20-012-24W3 | Well | Pipeline Segment Connection Below Ground | Flowline |  | CANADIAN NATURAL RESOURCES LIMITED | Operating | Natural Gas |  |  | 0.095 | 0.095 | [8 empty] | 1750 |  |  |  |  | 0 | SHAPEFILE | N
PL-00012745 | Crane Lake South 05-24 NG | Y | 88 | SK PS 00141413 | 2023-01-30 | 116203-001 | 16-34-012-24W3 | 08-34-012-24W3 | Well | Pipeline Segment Connection Below Ground | Flowline |  | CANADIAN NATURAL RESOURCES LIMITED | Operating | Natural Gas |  |  | 0.697 | 0.697 | [8 empty] | 1750 |  |  |  |  | 0 | SHAPEFILE | N
PL-00012745 | Crane Lake South 05-24 NG | Y | 207 | SK PS 00141532 | 2023-01-30 | 160911-001 | 11-26-012-25W3 | 04-35-012-25W3 | Well | Pipeline Segment Connection Below Ground | Flowline |  | CANADIAN NATURAL RESOURCES LIMITED | Operating | Natural Gas |  |  | 0.919 | 0.919 | [8 empty] | 1750 |  |  |  |  | 0 | SHAPEFILE | N
PL-00012794 | 2B9-8-3B1-8-4-30 W1 to 12-9-4-30 W1 Header | Y | 1 | SK PS 00141631 | 2023-01-30 | 2B9-8-3B1-8-4-30 W1 to 12-9-4-30 W1 Header | 09-08-004-30W1 | 12-09-004-30W1 | Well | Oil Satellite | Flowline | 2B9-8-3B1-8-4-30 W1 to 12-9-4-30 W1 Header | SPECTRUM RESOURCE GROUP INC. | Operating | Oil Well Effluent |  |  | 0.51 | 0.51 | [8 empty] | 6895 | [5 empty] | SYSGEN | N
PL-00012745 | Crane Lake South 05-24 NG | Y | 196 | SK PS 00141521 | 2023-01-30 | 160898-001 | 06-31-012-25W3 | 06-29-012-25W3 | Well | Pipeline Segment Connection Below Ground | Flowline |  | CANADIAN NATURAL RESOURCES LIMITED | Operating | Natural Gas |  |  | 2.348 | 2.348 | [8 empty] | 1750 |  |  |  |  | 0 | SHAPEFILE | N
PL-00012745 | Crane Lake South 05-24 NG | Y | 101 | SK PS 00141426 | 2023-01-30 | 116267-001 | 08-35-012-26W3 | 08-35-012-26W3 | Well | Pipeline Segment Connection Below Ground | Flowline |  | CANADIAN NATURAL RESOURCES LIMITED | Operating | Natural Gas |  |  | 0.01 | 0.01 | [8 empty] | 1750 |  |  |  |  | 0 | SHAPEFILE | N
PL-00012745 | Crane Lake South 05-24 NG | Y | 135 | SK PS 00141460 | 2023-01-30 | 160810-001 | 16-04-012-24W3 | 06-10-012-24W3 | Blind End | Blind End | Flowline |  | CANADIAN NATURAL RESOURCES LIMITED | Abandoned | Natural Gas |  |  | 1.199 | 1.199 | [8 empty] | 0 |  |  |  |  | 0 | SHAPEFILE | N
PL-00012745 | Crane Lake South 05-24 NG | Y | 149 | SK PS 00141474 | 2023-01-30 | 160824-001 | 06-26-012-24W3 | 06-27-012-24W3 | Blind End | Blind End | Flowline |  | CANADIAN NATURAL RESOURCES LIMITED | Abandoned | Natural Gas |  |  | 1.94 | 1.94 | [8 empty] | 0 |  |  |  |  | 0 | SHAPEFILE | N
PL-00012741 | 3C12-14-4C10-15-7-4 W2 to 16-15-7-4 W2 Header | Y | 1 | SK PS 00141322 | 2023-01-30 |  | 12-14-007-04W2 | 16-15-007-04W2 | Well | Oil Satellite | Flowline | 3C12-14-4C10-15-7-4 W2 to 16-15-7-4 W2 Header | SPECTRUM RESOURCE GROUP INC. | Operating | Oil Well Effluent |  |  | 0.411 | 0.411 | [8 empty] | 6895 | [5 empty] | SYSGEN | N
PL-00012745 | Crane Lake South 05-24 NG | Y | 202 | SK PS 00141527 | 2023-01-30 | 160903-001 | 02-35-012-26W3 | 07-35-012-26W3 | Well | Pipeline Segment Connection Below Ground | Flowline |  | CANADIAN NATURAL RESOURCES LIMITED | Operating | Natural Gas |  |  | 0.42 | 0.42 | [8 empty] | 1750 |  |  |  |  | 0 | SHAPEFILE | N
PL-00012745 | Crane Lake South 05-24 NG | Y | 133 | SK PS 00141458 | 2023-01-30 | 154281-001 | 06-05-013-25W3 | 06-27-012-25W3 | Well | Pipeline Segment Connection Above Ground | Flowline |  | CANADIAN NATURAL RESOURCES LIMITED | Operating | Natural Gas |  |  | 4.617 | 4.617 | [8 empty] | 1750 |  |  |  |  | 0 | SHAPEFILE | N
PL-00012745 | Crane Lake South 05-24 NG | Y | 28 | SK PS 00141353 | 2023-01-30 | 116166-006 | 16-18-012-24W3 | 14-18-012-24W3 | Blind End | Blind End | Flowline |  | CANADIAN NATURAL RESOURCES LIMITED | Abandoned | Natural Gas |  |  | 0.792 | 0.792 | [8 empty] | 0 |  |  |  |  | 0 | SHAPEFILE | N
PL-00012745 | Crane Lake South 05-24 NG | Y | 74 | SK PS 00141399 | 2023-01-30 | 116193-001 | 08-35-012-25W3 | 16-35-012-25W3 | Well | Pipeline Segment Connection Below Ground | Flowline |  | CANADIAN NATURAL RESOURCES LIMITED | Operating | Natural Gas |  |  | 0.609 | 0.609 | [8 empty] | 1750 |  |  |  |  | 0 | SHAPEFILE | N
PL-00012745 | Crane Lake South 05-24 NG | Y | 223 | SK PS 00141548 | 2023-01-30 | 160929-001 | 11-06-013-25W3 | 06-06-013-25W3 | Pipeline Segment Connection Below Ground | Pipeline Segment Connection Below Ground | Flowline |  | CANADIAN NATURAL RESOURCES LIMITED | Operating | Natural Gas |  |  | 0.238 | 0.238 | [8 empty] | 1750 |  |  |  |  | 0 | SHAPEFILE | N
PL-00012745 | Crane Lake South 05-24 NG | Y | 209 | SK PS 00141534 | 2023-01-30 | 160914-900 | 06-28-012-25W3 | 06-27-012-25W3 | Well | Pipeline Segment Connection Below Ground | Flowline |  | CANADIAN NATURAL RESOURCES LIMITED | Operating | Natural Gas |  |  | 1.624 | 1.624 | [8 empty] | 1750 |  |  |  |  | 0 | SHAPEFILE | N
PL-00012745 | Crane Lake South 05-24 NG | Y | 230 | SK PS 00141555 | 2023-01-30 | 160936-001 | 12-04-013-25W3 | 11-04-013-25W3 | Well | Pipeline Segment Connection Below Ground | Flowline |  | CANADIAN NATURAL RESOURCES LIMITED | Operating | Natural Gas |  |  | 0.39 | 0.39 | [8 empty] | 1750 |  |  |  |  | 0 | SHAPEFILE | N
PL-00012745 | Crane Lake South 05-24 NG | Y | 4 | SK PS 00141329 | 2023-01-30 | 116017-001 | 01-33-012-25W3 | 01-33-012-25W3 | Well | Pipeline Segment Connection Below Ground | Flowline |  | CANADIAN NATURAL RESOURCES LIMITED | Operating | Natural Gas |  |  | 0.145 | 0.145 | [8 empty] | 1750 |  |  |  |  | 0 | SHAPEFILE | N
PL-00012745 | Crane Lake South 05-24 NG | Y | 14 | SK PS 00141339 | 2023-01-30 | 116157-001 | 14-15-012-25W3 | 10-15-012-25W3 | Well | Pipeline Segment Connection Below Ground | Flowline |  | CANADIAN NATURAL RESOURCES LIMITED | Operating | Natural Gas |  |  | 0.647 | 0.647 | [8 empty] | 1750 |  |  |  |  | 0 | SHAPEFILE | N
PL-00012750 | 3-36-7-32 W1 to 14-25-7-32 W1 Header | Y | 1 | SK PS 00141586 | 2023-01-30 |  | 03-36-007-32W1 | 14-25-007-32W1 | Well | Oil Satellite | Flowline | 3-36-7-32 W1 to 14-25-7-32 W1 Header | SPECTRUM RESOURCE GROUP INC. | Operating | Oil Well Effluent |  |  | 0.345 | 0.345 | [8 empty] | 6895 | [5 empty] | SYSGEN | N
PL-00012745 | Crane Lake South 05-24 NG | Y | 117 | SK PS 00141442 | 2023-01-30 | 132403-001 | 14-25-012-25W3 | 14-25-012-25W3 | Well | Pipeline Segment Connection Below Ground | Flowline |  | CANADIAN NATURAL RESOURCES LIMITED | Operating | Natural Gas |  |  | 0.007 | 0.007 | [8 empty] | 1750 |  |  |  |  | 0 | SHAPEFILE | N
PL-00012766 | 2-7-4-30 W1 to 16-12-4-31 W1 Header | Y | 1 | SK PS 00141603 | 2023-01-30 | 2-7-4-30 W1 to 16-12-4-31 W1 Header | 02-07-004-30W1 | 16-12-004-31W1 | Well | Oil Satellite | Flowline | 2-7-4-30 W1 to 16-12-4-31 W1 Header | SPECTRUM RESOURCE GROUP INC. | Operating | Oil Well Effluent |  |  | 1.705 | 1.705 | [8 empty] | 6895 | [5 empty] | SYSGEN | N
PL-00012745 | Crane Lake South 05-24 NG | Y | 195 | SK PS 00141520 | 2023-01-30 | 160896-900 | 06-30-012-25W3 | 06-29-012-25W3 | Well | Pipeline Segment Connection Below Ground | Flowline |  | CANADIAN NATURAL RESOURCES LIMITED | Operating | Natural Gas |  |  | 1.937 | 1.937 | [8 empty] | 1750 |  |  |  |  | 0 | SHAPEFILE | N
PL-00012791 | 1-8-4-30 W1 to 12-9-4-30 W1 Header | Y | 1 | SK PS 00141628 | 2023-01-30 | 1-8-4-30 W1 to 12-9-4-30 W1 Header | 01-08-004-30W1 | 12-09-004-30W1 | Well | Oil Satellite | Flowline | 1-8-4-30 W1 to 12-9-4-30 W1 Header | SPECTRUM RESOURCE GROUP INC. | Operating | Oil Well Effluent |  |  | 0.861 | 0.861 | [8 empty] | 6895 | [5 empty] | SYSGEN | N
PL-00012745 | Crane Lake South 05-24 NG | Y | 38 | SK PS 00141363 | 2023-01-30 | 116166-016 | 16-21-012-24W3 | 09-21-012-24W3 | Well | Pipeline Segment Connection Below Ground | Flowline |  | CANADIAN NATURAL RESOURCES LIMITED | Operating | Natural Gas |  |  | 0.658 | 0.658 | [8 empty] | 1750 |  |  |  |  | 0 | SHAPEFILE | N
PL-00012804 | 3D15-11-1D10-14-4-31 W1 Test Line to 2-14-4-31 W1 Header | Y | 1 | SK PS 00141641 | 2023-01-30 | 3D15-11-1D10-14-4-31 W1 Test Line to 2-14-4-31 W1 Header | 15-11-004-31W1 | 02-14-004-31W1 | Well | Oil Satellite | Flowline | 3D15-11-1D10-14-4-31 W1 Test Line to 2-14-4-31 W1 Header | SPECTRUM RESOURCE GROUP INC. | Operating | Oil Well Effluent |  |  | 0.286 | 0.286 | [8 empty] | 6895 | [5 empty] | SYSGEN | N
PL-00012745 | Crane Lake South 05-24 NG | Y | 8 | SK PS 00141333 | 2023-01-30 | 116026-001 | 02-06-013-25W3 | 08-06-013-25W3 | Blind End | Blind End | Flowline |  | CANADIAN NATURAL RESOURCES LIMITED | Abandoned | Natural Gas |  |  | 0.511 | 0.511 | [8 empty] | 0 |  |  |  |  | 0 | SHAPEFILE | N
PL-00012756 | 3-25-1-2 W2 to 11-25-1-2 W2 Header | Y | 1 | SK PS 00141592 | 2023-01-30 | 3-25-1-2 W2 to 11-25-1-2 W2 Header | 03-25-001-02W2 | 11-25-001-02W2 | Well | Oil Satellite | Flowline | 3-25-1-2 W2 to 11-25-1-2 W2 Header | SPECTRUM RESOURCE GROUP INC. | Operating | Oil Well Effluent |  |  | 0.881 | 0.881 | [8 empty] | 6895 | [5 empty] | SYSGEN | N
PL-00012745 | Crane Lake South 05-24 NG | Y | 139 | SK PS 00141464 | 2023-01-30 | 160814-001 | 06-16-012-24W3 | 06-17-012-24W3 | Blind End | Blind End | Flowline |  | CANADIAN NATURAL RESOURCES LIMITED | Abandoned | Natural Gas |  |  | 1.615 | 1.615 | [8 empty] | 0 |  |  |  |  | 0 | SHAPEFILE | N
PL-00012745 | Crane Lake South 05-24 NG | Y | 170 | SK PS 00141495 | 2023-01-30 | 160867-001 | 10-15-012-25W3 | 11-14-012-25W3 | Blind End | Blind End | Flowline |  | CANADIAN NATURAL RESOURCES LIMITED | Abandoned | Natural Gas |  |  | 1.335 | 1.335 | [8 empty] | 0 |  |  |  |  | 0 | SHAPEFILE | N
PL-00012745 | Crane Lake South 05-24 NG | Y | 114 | SK PS 00141439 | 2023-01-30 | 132401-002 | 06-22-012-25W3 | 05-24-012-25W3 | Well | Compressor Station | Flowline |  | CANADIAN NATURAL RESOURCES LIMITED | Operating | Natural Gas |  |  | 2.554 | 2.554 | [8 empty] | 1750 |  |  |  |  | 0 | SHAPEFILE | N
PL-00012745 | Crane Lake South 05-24 NG | Y | 213 | SK PS 00141538 | 2023-01-30 | 160919-001 | 16-28-012-25W3 | 16-28-012-25W3 | Well | Pipeline Segment Connection Below Ground | Flowline |  | CANADIAN NATURAL RESOURCES LIMITED | Operating | Natural Gas |  |  | 0.337 | 0.337 | [8 empty] | 1750 |  |  |  |  | 0 | SHAPEFILE | N
PL-00012745 | Crane Lake South 05-24 NG | Y | 165 | SK PS 00141490 | 2023-01-30 | 160839-002 | 06-25-012-25W3 | 01-25-012-25W3 | Blind End | Blind End | Flowline |  | CANADIAN NATURAL RESOURCES LIMITED | Abandoned | Natural Gas |  |  | 0.918 | 0.918 | [8 empty] | 0 |  |  |  |  | 0 | SHAPEFILE | N
PL-00012745 | Crane Lake South 05-24 NG | Y | 82 | SK PS 00141407 | 2023-01-30 | 116199-003 | 16-08-012-24W3 | 08-17-012-24W3 | Blind End | Blind End | Flowline |  | CANADIAN NATURAL RESOURCES LIMITED | Abandoned | Natural Gas |  |  | 0.971 | 0.971 | [8 empty] | 0 |  |  |  |  | 0 | SHAPEFILE | N
PL-00012745 | Crane Lake South 05-24 NG | Y | 255 | SK PS 00141580 | 2023-01-30 | 242503-001 | 15-13-012-25W3 | 16-13-012-25W3 | Blind End | Blind End | Flowline |  | CANADIAN NATURAL RESOURCES LIMITED | Abandoned | Natural Gas |  |  | 0.088 | 0.088 | [8 empty] | 0 |  |  |  |  | 0 | SHAPEFILE | N
PL-00012745 | Crane Lake South 05-24 NG | Y | 44 | SK PS 00141369 | 2023-01-30 | 116166-022 | 01-23-012-24W3 | 01-23-012-24W3 | Well | Pipeline Segment Connection Below Ground | Flowline |  | CANADIAN NATURAL RESOURCES LIMITED | Operating | Natural Gas |  |  | 0.06 | 0.06 | [8 empty] | 1750 |  |  |  |  | 0 | SHAPEFILE | N
PL-00012745 | Crane Lake South 05-24 NG | Y | 186 | SK PS 00141511 | 2023-01-30 | 160887-001 | 15-14-012-26W3 | 06-23-012-26W3 | Well | Pipeline Segment Connection Below Ground | Flowline |  | CANADIAN NATURAL RESOURCES LIMITED | Operating | Natural Gas |  |  | 1.043 | 1.043 | [8 empty] | 1750 |  |  |  |  | 0 | SHAPEFILE | N
PL-00012745 | Crane Lake South 05-24 NG | Y | 188 | SK PS 00141513 | 2023-01-30 | 160889-001 | 16-23-012-26W3 | 06-25-012-26W3 | Well | Pipeline Segment Connection Below Ground | Flowline |  | CANADIAN NATURAL RESOURCES LIMITED | Operating | Natural Gas |  |  | 1.249 | 1.249 | [8 empty] | 1750 |  |  |  |  | 0 | SHAPEFILE | N
PL-00012797 | 2-17-4-30 W1 to 4-17-4-30 W1 Header | Y | 1 | SK PS 00141634 | 2023-01-30 | 2-17-4-30 W1 to 4-17-4-30 W1 Header | 02-17-004-30W1 | 04-17-004-30W1 | Well | Oil Satellite | Flowline | 2-17-4-30 W1 to 4-17-4-30 W1 Header | SPECTRUM RESOURCE GROUP INC. | Operating | Oil Well Effluent |  |  | 0.897 | 0.897 | [8 empty] | 6895 | [5 empty] | SYSGEN | N
PL-00012745 | Crane Lake South 05-24 NG | Y | 183 | SK PS 00141508 | 2023-01-30 | 160882-001 | 14-20-012-25W3 | 06-20-012-25W3 | Well | Pipeline Segment Connection Below Ground | Flowline |  | CANADIAN NATURAL RESOURCES LIMITED | Operating | Natural Gas |  |  | 0.52 | 0.52 | [8 empty] | 1750 |  |  |  |  | 0 | SHAPEFILE | N
PL-00012745 | Crane Lake South 05-24 NG | Y | 157 | SK PS 00141482 | 2023-01-30 | 160832-001 | 06-35-012-24W3 | 06-34-012-24W3 | Blind End | Blind End | Flowline |  | CANADIAN NATURAL RESOURCES LIMITED | Abandoned | Natural Gas |  |  | 1.656 | 1.656 | [8 empty] | 0 |  |  |  |  | 0 | SHAPEFILE | N
PL-00012799 | 12-9-4-30 W1 Header to 4-17-4-30 W1 Header | Y | 1 | SK PS 00141636 | 2023-01-30 | 12-9-4-30 W1 Header to 4-17-4-30 W1 Header | 12-09-004-30W1 | 04-17-004-30W1 | Oil Satellite | Oil Satellite | Flowline | 12-9-4-30 W1 Header to 4-17-4-30 W1 Header | SPECTRUM RESOURCE GROUP INC. | Operating | Oil Well Effluent |  |  | 1.805 | 1.805 | [8 empty] | 6895 | [5 empty] | SYSGEN | N
PL-00012745 | Crane Lake South 05-24 NG | Y | 251 | SK PS 00141576 | 2023-01-30 | 242280-001 | 06-17-012-25W3 | 06-21-012-25W3 | Well | Pipeline Segment Connection Below Ground | Flowline |  | CANADIAN NATURAL RESOURCES LIMITED | Operating | Natural Gas |  |  | 2.444 | 2.444 | [8 empty] | 1750 |  |  |  |  | 0 | SHAPEFILE | N
PL-00012745 | Crane Lake South 05-24 NG | Y | 113 | SK PS 00141438 | 2023-01-30 | 132401-001 | 06-22-012-25W3 | 06-23-012-25W3 | Well | Pipeline Segment Connection Above Ground | Flowline |  | CANADIAN NATURAL RESOURCES LIMITED | Operating | Natural Gas |  |  | 1.58 | 1.58 | [8 empty] | 1750 |  |  |  |  | 0 | SHAPEFILE | N
PL-00012745 | Crane Lake South 05-24 NG | Y | 80 | SK PS 00141405 | 2023-01-30 | 116199-001 | 16-27-012-24W3 | 14-27-012-24W3 | Blind End | Blind End | Flowline |  | CANADIAN NATURAL RESOURCES LIMITED | Abandoned | Natural Gas |  |  | 0.641 | 0.641 | [8 empty] | 0 |  |  |  |  | 0 | SHAPEFILE | N
PL-00012745 | Crane Lake South 05-24 NG | Y | 166 | SK PS 00141491 | 2023-01-30 | 160865-001 | 06-14-012-25W3 | 06-23-012-25W3 | Blind End | Blind End | Flowline |  | CANADIAN NATURAL RESOURCES LIMITED | Abandoned | Natural Gas |  |  | 1.601 | 1.601 | [8 empty] | 0 |  |  |  |  | 0 | SHAPEFILE | N
PL-00012745 | Crane Lake South 05-24 NG | Y | 97 | SK PS 00141422 | 2023-01-30 | 116214-001 | 14-36-012-24W3 | 06-36-012-24W3 | Well | Pipeline Segment Connection Above Ground | Flowline |  | CANADIAN NATURAL RESOURCES LIMITED | Operating | Natural Gas |  |  | 0.665 | 0.665 | [8 empty] | 1750 |  |  |  |  | 0 | SHAPEFILE | N
PL-00012745 | Crane Lake South 05-24 NG | Y | 236 | SK PS 00141561 | 2023-01-30 | 172444-001 | 16-23-012-25W3 | 09-23-012-25W3 | Well | Pipeline Segment Connection Below Ground | Flowline |  | CANADIAN NATURAL RESOURCES LIMITED | Operating | Natural Gas |  |  | 0.568 | 0.568 | [8 empty] | 1750 |  |  |  |  | 0 | SHAPEFILE | N
PL-00012745 | Crane Lake South 05-24 NG | Y | 103 | SK PS 00141428 | 2023-01-30 | 116269-001 | 02-25-012-26W3 | 08-25-012-26W3 | Well | Pipeline Segment Connection Below Ground | Flowline |  | CANADIAN NATURAL RESOURCES LIMITED | Operating | Natural Gas |  |  | 0.408 | 0.408 | [8 empty] | 1750 |  |  |  |  | 0 | SHAPEFILE | N
PL-00012745 | Crane Lake South 05-24 NG | Y | 225 | SK PS 00141550 | 2023-01-30 | 160931-001 | 06-05-013-25W3 | 06-33-012-25W3 | Well | Pipeline Segment Connection Above Ground | Flowline |  | CANADIAN NATURAL RESOURCES LIMITED | Operating | Natural Gas |  |  | 2.338 | 2.338 | [8 empty] | 1750 |  |  |  |  | 0 | SHAPEFILE | N
PL-00012745 | Crane Lake South 05-24 NG | Y | 172 | SK PS 00141497 | 2023-01-30 | 160868-001 | 06-23-012-25W3 | 05-24-012-25W3 | Blind End | Blind End | Flowline |  | CANADIAN NATURAL RESOURCES LIMITED | Abandoned | Natural Gas |  |  | 1.006 | 1.006 | [8 empty] | 0 |  |  |  |  | 0 | SHAPEFILE | N
PL-00012745 | Crane Lake South 05-24 NG | Y | 1 | SK PS 00141326 | 2023-01-30 | 116014-001 | 12-32-012-25W3 | 14-32-012-25W3 | Well | Pipeline Segment Connection Below Ground | Flowline |  | CANADIAN NATURAL RESOURCES LIMITED | Operating | Natural Gas |  |  | 0.512 | 0.512 | [8 empty] | 1750 |  |  |  |  | 0 | SHAPEFILE | N
PL-00012792 | 8-8-4-30 W1 to 12-9-4-30 W1 Header | Y | 1 | SK PS 00141629 | 2023-01-30 | 8-8-4-30 W1 to 12-9-4-30 W1 Header | 08-08-004-30W1 | 12-09-004-30W1 | Well | Oil Satellite | Flowline | 8-8-4-30 W1 to 12-9-4-30 W1 Header | SPECTRUM RESOURCE GROUP INC. | Operating | Oil Well Effluent |  |  | 0.562 | 0.562 | [8 empty] | 6895 | [5 empty] | SYSGEN | N
PL-00012745 | Crane Lake South 05-24 NG | Y | 187 | SK PS 00141512 | 2023-01-30 | 160888-001 | 07-23-012-26W3 | 06-23-012-26W3 | Well | Pipeline Segment Connection Below Ground | Flowline |  | CANADIAN NATURAL RESOURCES LIMITED | Operating | Natural Gas |  |  | 0.662 | 0.662 | [8 empty] | 1750 |  |  |  |  | 0 | SHAPEFILE | N
PL-00012745 | Crane Lake South 05-24 NG | Y | 241 | SK PS 00141566 | 2023-01-30 | 172459-001 | 11-29-012-25W3 | 11-29-012-25W3 | Well | Pipeline Segment Connection Below Ground | Flowline |  | CANADIAN NATURAL RESOURCES LIMITED | Operating | Natural Gas |  |  | 0.053 | 0.053 | [8 empty] | 1750 |  |  |  |  | 0 | SHAPEFILE | N
PL-00012745 | Crane Lake South 05-24 NG | Y | 179 | SK PS 00141504 | 2023-01-30 | 160878-001 | 16-18-012-25W3 | 08-19-012-25W3 | Well | Pipeline Segment Connection Below Ground | Flowline |  | CANADIAN NATURAL RESOURCES LIMITED | Operating | Natural Gas |  |  | 1.024 | 1.024 | [8 empty] | 1750 |  |  |  |  | 0 | SHAPEFILE | N
PL-00012745 | Crane Lake South 05-24 NG | Y | 121 | SK PS 00141446 | 2023-01-30 | 143501-001 | 06-13-012-25W3 | 16-13-012-25W3 | Blind End | Blind End | Flowline |  | CANADIAN NATURAL RESOURCES LIMITED | Abandoned | Natural Gas |  |  | 1.326 | 1.326 | [8 empty] | 0 |  |  |  |  | 0 | SHAPEFILE | N
PL-00012745 | Crane Lake South 05-24 NG | Y | 109 | SK PS 00141434 | 2023-01-30 | 116277-001 | 01-31-012-25W3 | 01-31-012-25W3 | Well | Pipeline Segment Connection Below Ground | Flowline |  | CANADIAN NATURAL RESOURCES LIMITED | Operating | Natural Gas |  |  | 0.094 | 0.094 | [8 empty] | 1750 |  |  |  |  | 0 | SHAPEFILE | N
PL-00012745 | Crane Lake South 05-24 NG | Y | 65 | SK PS 00141390 | 2023-01-30 | 116184-001 | 16-28-012-24W3 | 14-28-012-24W3 | Well | Pipeline Segment Connection Below Ground | Flowline |  | CANADIAN NATURAL RESOURCES LIMITED | Operating | Natural Gas |  |  | 0.778 | 0.778 | [8 empty] | 1750 |  |  |  |  | 0 | SHAPEFILE | N
PL-00012802 | 1-14-4-31 W1 to 2-14-4-31 W1 Header | Y | 1 | SK PS 00141639 | 2023-01-30 | 1-14-4-31 W1 to 2-14-4-31 W1 Header | 01-14-004-31W1 | 02-14-004-31W1 | Well | Oil Satellite | Flowline | 1-14-4-31 W1 to 2-14-4-31 W1 Header | SPECTRUM RESOURCE GROUP INC. | Operating | Oil Well Effluent |  |  | 0.437 | 0.437 | [8 empty] | 6895 | [5 empty] | SYSGEN | N
PL-00012789 | 3B4-9-4B12-9-4-30 W1 to 12-9-4-30 W1 Header | Y | 1 | SK PS 00141626 | 2023-01-30 | 3B4-9-4B12-9-4-30 W1 to 12-9-4-30 W1 Header | 04-09-004-30W1 | 12-09-004-30W1 | Well | Oil Satellite | Flowline | 3B4-9-4B12-9-4-30 W1 to 12-9-4-30 W1 Header | SPECTRUM RESOURCE GROUP INC. | Operating | Oil Well Effluent |  |  | 0.889 | 0.889 | [8 empty] | 6895 | [5 empty] | SYSGEN | N
PL-00012745 | Crane Lake South 05-24 NG | Y | 124 | SK PS 00141449 | 2023-01-30 | 154272-001 | 08-21-012-25W3 | 08-21-012-25W3 | Well | Pipeline Segment Connection Below Ground | Flowline |  | CANADIAN NATURAL RESOURCES LIMITED | Operating | Natural Gas |  |  | 0.29 | 0.29 | [8 empty] | 1750 |  |  |  |  | 0 | SHAPEFILE | N
PL-00012745 | Crane Lake South 05-24 NG | Y | 62 | SK PS 00141387 | 2023-01-30 | 116181-001 | 14-33-012-24W3 | 09-33-012-24W3 | Blind End | Blind End | Flowline |  | CANADIAN NATURAL RESOURCES LIMITED | Abandoned | Natural Gas |  |  | 0.837 | 0.837 | [8 empty] | 0 |  |  |  |  | 0 | SHAPEFILE | N
PL-00012762 | 1B1-13-3B9-12-4-31 W1 to 16-12-4-31 W1 Header | Y | 1 | SK PS 00141599 | 2023-01-30 | 1B1-13-3B9-12-4-31 W1 to 16-12-4-31 W1 Header | 01-13-004-31W1 | 16-12-004-31W1 | Well | Oil Satellite | Flowline | 1B1-13-3B9-12-4-31 W1 to 16-12-4-31 W1 Header | SPECTRUM RESOURCE GROUP INC. | Operating | Oil Well Effluent |  |  | 0.302 | 0.302 | [8 empty] | 6895 | [5 empty] | SYSGEN | N
PL-00012745 | Crane Lake South 05-24 NG | Y | 142 | SK PS 00141467 | 2023-01-30 | 160817-001 | 06-14-012-24W3 | 06-13-012-24W3 | Well | Pipeline Segment Connection Below Ground | Flowline |  | CANADIAN NATURAL RESOURCES LIMITED | Operating | Natural Gas |  |  | 1.666 | 1.666 | [8 empty] | 1750 |  |  |  |  | 0 | SHAPEFILE | N
PL-00012745 | Crane Lake South 05-24 NG | Y | 226 | SK PS 00141551 | 2023-01-30 | 160932-001 | 07-05-013-25W3 | 02-05-013-25W3 | Well | Pipeline Segment Connection Below Ground | Flowline |  | CANADIAN NATURAL RESOURCES LIMITED | Operating | Natural Gas |  |  | 0.251 | 0.251 | [8 empty] | 1750 |  |  |  |  | 0 | SHAPEFILE | N
PL-00012771 | 3-12-4-31 W1 to 16-12-4-31 W1 Header | Y | 1 | SK PS 00141608 | 2023-01-30 | 3-12-4-31 W1 to 16-12-4-31 W1 Header | 03-12-004-31W1 | 16-12-004-31W1 | Well | Oil Satellite | Flowline | 3-12-4-31 W1 to 16-12-4-31 W1 Header | SPECTRUM RESOURCE GROUP INC. | Operating | Oil Well Effluent |  |  | 1.52 | 1.52 | [8 empty] | 6895 | [5 empty] | SYSGEN | N
PL-00012745 | Crane Lake South 05-24 NG | Y | 239 | SK PS 00141564 | 2023-01-30 | 172450-001 | 11-05-013-25W3 | 06-05-013-25W3 | Well | Pipeline Segment Connection Below Ground | Flowline |  | CANADIAN NATURAL RESOURCES LIMITED | Operating | Natural Gas |  |  | 0.455 | 0.455 | [8 empty] | 1750 |  |  |  |  | 0 | SHAPEFILE | N
PL-00012745 | Crane Lake South 05-24 NG | Y | 107 | SK PS 00141432 | 2023-01-30 | 116275-001 | 14-30-012-25W3 | 11-30-012-25W3 | Well | Pipeline Segment Connection Below Ground | Flowline |  | CANADIAN NATURAL RESOURCES LIMITED | Operating | Natural Gas |  |  | 0.423 | 0.423 | [8 empty] | 1750 |  |  |  |  | 0 | SHAPEFILE | N
PL-00012745 | Crane Lake South 05-24 NG | Y | 190 | SK PS 00141515 | 2023-01-30 | 160890-001 | 11-23-012-26W3 | 11-23-012-26W3 | Well | Pipeline Segment Connection Below Ground | Flowline |  | CANADIAN NATURAL RESOURCES LIMITED | Operating | Natural Gas |  |  | 0.31 | 0.31 | [8 empty] | 1750 |  |  |  |  | 0 | SHAPEFILE | N
PL-00012763 | 3B15-12-4B13-12-4-31 W1 to 16-12-4-31 W1 Header | Y | 1 | SK PS 00141600 | 2023-01-30 | 3B15-12-4B13-12-4-31 W1 to 16-12-4-31 W1 Header | 15-12-004-31W1 | 16-12-004-31W1 | Well | Oil Satellite | Flowline | 3B15-12-4B13-12-4-31 W1 to 16-12-4-31 W1 Header | SPECTRUM RESOURCE GROUP INC. | Operating | Oil Well Effluent |  |  | 0.635 | 0.635 | [8 empty] | 6895 | [5 empty] | SYSGEN | N
PL-00012745 | Crane Lake South 05-24 NG | Y | 23 | SK PS 00141348 | 2023-01-30 | 116166-001 | 14-13-012-25W3 | 16-13-012-25W3 | Blind End | Blind End | Flowline |  | CANADIAN NATURAL RESOURCES LIMITED | Abandoned | Natural Gas |  |  | 0.655 | 0.655 | [8 empty] | 0 |  |  |  |  | 0 | SHAPEFILE | N
PL-00012745 | Crane Lake South 05-24 NG | Y | 50 | SK PS 00141375 | 2023-01-30 | 116169-001 | 14-31-012-24W3 | 14-31-012-24W3 | Blind End | Blind End | Flowline |  | CANADIAN NATURAL RESOURCES LIMITED | Operating | Natural Gas |  | Polyethylene | 0.146 | 0.146 | 88.9 | 17.7 | 1 | XX08 |  |  |  |  | 1750 | 0 |  | Uncoated | Uncoated | 0 | SHAPEFILE | N
PL-00012745 | Crane Lake South 05-24 NG | Y | 250 | SK PS 00141575 | 2023-01-30 | 242279-001 | 06-16-012-25W3 | 06-22-012-25W3 | Well | Pipeline Segment Connection Below Ground | Flowline |  | CANADIAN NATURAL RESOURCES LIMITED | Operating | Natural Gas |  |  | 2.343 | 2.343 | [8 empty] | 1750 |  |  |  |  | 0 | SHAPEFILE | N
PL-00012742 | 3C13-14-1C15-15-7-4 W2 to 16-15-7-4 W2 Header | Y | 1 | SK PS 00141323 | 2023-01-30 |  | 13-14-007-04W2 | 16-15-007-04W2 | Well | Oil Satellite | Flowline | 3C13-14-1C15-15-7-4 W2 to 16-15-7-4 W2 Header | SPECTRUM RESOURCE GROUP INC. | Operating | Oil Well Effluent |  |  | 0.23 | 0.23 | [8 empty] | 6895 | [5 empty] | SYSGEN | N
PL-00012745 | Crane Lake South 05-24 NG | Y | 256 | SK PS 00141581 | 2023-01-30 | 249375-001 | 06-08-012-24W3 | 06-17-012-24W3 | Blind End | Blind End | Flowline |  | CANADIAN NATURAL RESOURCES LIMITED | Abandoned | Natural Gas |  |  | 1.944 | 1.944 | [8 empty] | 0 |  |  |  |  | 0 | SHAPEFILE | N
PL-00012745 | Crane Lake South 05-24 NG | Y | 21 | SK PS 00141346 | 2023-01-30 | 116164-001 | 08-23-012-25W3 | 09-23-012-25W3 | Well | Pipeline Segment Connection Below Ground | Flowline |  | CANADIAN NATURAL RESOURCES LIMITED | Operating | Natural Gas |  |  | 0.375 | 0.375 | [8 empty] | 1750 |  |  |  |  | 0 | SHAPEFILE | N
PL-00012745 | Crane Lake South 05-24 NG | Y | 125 | SK PS 00141450 | 2023-01-30 | 154273-001 | 08-20-012-25W3 | 08-20-012-25W3 | Well | Pipeline Segment Connection Below Ground | Flowline |  | CANADIAN NATURAL RESOURCES LIMITED | Operating | Natural Gas |  |  | 0.235 | 0.235 | [8 empty] | 1750 |  |  |  |  | 0 | SHAPEFILE | N
PL-00012745 | Crane Lake South 05-24 NG | Y | 93 | SK PS 00141418 | 2023-01-30 | 116210-001 | 16-25-012-24W3 | 14-25-012-24W3 | Well | Pipeline Segment Connection Below Ground | Flowline |  | CANADIAN NATURAL RESOURCES LIMITED | Operating | Natural Gas |  |  | 0.67 | 0.67 | [8 empty] | 1750 |  |  |  |  | 0 | SHAPEFILE | N
PL-00012751 | 15-25-1-2 W2 to 11-25-1-2 W2 Header | Y | 1 | SK PS 00141587 | 2023-01-30 | 15-25-1-2 W2 to 11-25-1-2 W2 Header | 15-25-001-02W2 | 11-25-001-02W2 | Well | Oil Satellite | Flowline | 15-25-1-2 W2 to 11-25-1-2 W2 Header | SPECTRUM RESOURCE GROUP INC. | Operating | Oil Well Effluent |  |  | 0.606 | 0.606 | [8 empty] | 6895 | [5 empty] | SYSGEN | N
PL-00012745 | Crane Lake South 05-24 NG | Y | 248 | SK PS 00141573 | 2023-01-30 | 182264-001 | 10-18-012-24W3 | 10-18-012-24W3 | Blind End | Blind End | Flowline |  | CANADIAN NATURAL RESOURCES LIMITED | Abandoned | Natural Gas |  |  | 0.198 | 0.198 | [8 empty] | 0 |  |  |  |  | 0 | SHAPEFILE | N
PL-00012745 | Crane Lake South 05-24 NG | Y | 160 | SK PS 00141485 | 2023-01-30 | 160835-001 | 06-31-012-24W3 | 06-32-012-24W3 | Blind End | Blind End | Flowline |  | CANADIAN NATURAL RESOURCES LIMITED | Abandoned | Natural Gas |  |  | 1.629 | 1.629 | [8 empty] | 0 |  |  |  |  | 0 | SHAPEFILE | N
PL-00012745 | Crane Lake South 05-24 NG | Y | 130 | SK PS 00141455 | 2023-01-30 | 154279-001 | 06-20-012-25W3 | 06-22-012-25W3 | Well | Pipeline Segment Connection Above Ground | Flowline |  | CANADIAN NATURAL RESOURCES LIMITED | Operating | Natural Gas |  |  | 3.372 | 3.372 | [8 empty] | 1750 |  |  |  |  | 0 | SHAPEFILE | N
PL-00012774 | 1B12-14-4B4-14-4-31 W1 to 5-14-4-31 W1 Header | Y | 1 | SK PS 00141611 | 2023-01-30 | 1B12-14-4B4-14-4-31 W1 to 5-14-4-31 W1 Header | 12-14-004-31W1 | 05-14-004-31W1 | Well | Oil Satellite | Flowline | 1B12-14-4B4-14-4-31 W1 to 5-14-4-31 W1 Header | SPECTRUM RESOURCE GROUP INC. | Operating | Oil Well Effluent |  |  | 0.301 | 0.301 | [8 empty] | 6895 | [5 empty] | SYSGEN | N
PL-00012745 | Crane Lake South 05-24 NG | Y | 34 | SK PS 00141359 | 2023-01-30 | 116166-012 | 14-20-012-24W3 | 16-20-012-24W3 | Well | Pipeline Segment Connection Below Ground | Flowline |  | CANADIAN NATURAL RESOURCES LIMITED | Operating | Natural Gas |  |  | 0.773 | 0.773 | [8 empty] | 1750 |  |  |  |  | 0 | SHAPEFILE | N
PL-00012745 | Crane Lake South 05-24 NG | Y | 22 | SK PS 00141347 | 2023-01-30 | 116165-001 | 14-23-012-25W3 | 16-23-012-25W3 | Well | Pipeline Segment Connection Below Ground | Flowline |  | CANADIAN NATURAL RESOURCES LIMITED | Operating | Natural Gas |  |  | 0.548 | 0.548 | [8 empty] | 1750 |  |  |  |  | 0 | SHAPEFILE | N
PL-00012776 | 4-14-4-31 W1 to 5-14-4-31 W1 Header | Y | 1 | SK PS 00141613 | 2023-01-30 | 4-14-4-31 W1 to 5-14-4-31 W1 Header | 04-14-004-31W1 | 05-14-004-31W1 | Well | Oil Satellite | Flowline | 4-14-4-31 W1 to 5-14-4-31 W1 Header | SPECTRUM RESOURCE GROUP INC. | Operating | Oil Well Effluent |  |  | 0.415 | 0.415 | [8 empty] | 6895 | [5 empty] | SYSGEN | N
PL-00012800 | 16-7-4-30 W1 to 4-17-4-30 W1 Header | Y | 1 | SK PS 00141637 | 2023-01-30 | 16-7-4-30 W1 to 4-17-4-30 W1 Header | 16-07-004-30W1 | 04-17-004-30W1 | Well | Oil Satellite | Flowline | 16-7-4-30 W1 to 4-17-4-30 W1 Header | SPECTRUM RESOURCE GROUP INC. | Operating | Oil Well Effluent |  |  | 0.361 | 0.361 | [8 empty] | 6895 | [5 empty] | SYSGEN | N
PL-00012745 | Crane Lake South 05-24 NG | Y | 181 | SK PS 00141506 | 2023-01-30 | 160881-001 | 06-19-012-25W3 | 06-20-012-25W3 | Blind End | Blind End | Flowline |  | CANADIAN NATURAL RESOURCES LIMITED | Abandoned | Natural Gas |  |  | 1.609 | 1.609 | [8 empty] | 0 |  |  |  |  | 0 | SHAPEFILE | N
PL-00012745 | Crane Lake South 05-24 NG | Y | 249 | SK PS 00141574 | 2023-01-30 | 185366-001 | 06-27-012-25W3 | 05-24-012-25W3 | Well | Compressor Station | Flowline |  | CANADIAN NATURAL RESOURCES LIMITED | Operating | Natural Gas |  |  | 3.254 | 3.254 | [8 empty] | 1750 |  |  |  |  | 0 | SHAPEFILE | N
PL-00012745 | Crane Lake South 05-24 NG | Y | 26 | SK PS 00141351 | 2023-01-30 | 116166-004 | 16-17-012-24W3 | 14-17-012-24W3 | Blind End | Blind End | Flowline |  | CANADIAN NATURAL RESOURCES LIMITED | Abandoned | Natural Gas |  |  | 0.824 | 0.824 | [8 empty] | 0 |  |  |  |  | 0 | SHAPEFILE | N
PL-00012745 | Crane Lake South 05-24 NG | Y | 58 | SK PS 00141383 | 2023-01-30 | 116177-001 | 08-29-012-24W3 | 16-29-012-24W3 | Well | Pipeline Segment Connection Below Ground | Flowline |  | CANADIAN NATURAL RESOURCES LIMITED | Operating | Natural Gas |  |  | 0.822 | 0.822 | [8 empty] | 1750 |  |  |  |  | 0 | SHAPEFILE | N
PL-00012745 | Crane Lake South 05-24 NG | Y | 17 | SK PS 00141342 | 2023-01-30 | 116160-001 | 08-14-012-25W3 | 06-14-012-25W3 | Blind End | Blind End | Flowline |  | CANADIAN NATURAL RESOURCES LIMITED | Abandoned | Natural Gas |  |  | 0.609 | 0.609 | [8 empty] | 0 |  |  |  |  | 0 | SHAPEFILE | N
PL-00012752 | 4D6-25-3A9-25-1-2 W2 to 11-25-1-2 W2 Header | Y | 1 | SK PS 00141588 | 2023-01-30 | 4D6-25-3A9-25-1-2 W2 to 11-25-1-2 W2 Header | 06-25-001-02W2 | 11-25-001-02W2 | Well | Oil Satellite | Flowline | 4D6-25-3A9-25-1-2 W2 to 11-25-1-2 W2 Header | SPECTRUM RESOURCE GROUP INC. | Operating | Oil Well Effluent |  |  | 0.305 | 0.305 | [8 empty] | 6895 | [5 empty] | SYSGEN | N
PL-00012745 | Crane Lake South 05-24 NG | Y | 205 | SK PS 00141530 | 2023-01-30 | 160908-001 | 16-35-012-25W3 | 06-35-012-25W3 | Well | Pipeline Segment Connection Below Ground | Flowline |  | CANADIAN NATURAL RESOURCES LIMITED | Operating | Natural Gas |  |  | 0.901 | 0.901 | [8 empty] | 1750 |  |  |  |  | 0 | SHAPEFILE | N
PL-00012745 | Crane Lake South 05-24 NG | Y | 75 | SK PS 00141400 | 2023-01-30 | 116194-001 | 08-26-012-25W3 | 16-26-012-25W3 | Well | Pipeline Segment Connection Below Ground | Flowline |  | CANADIAN NATURAL RESOURCES LIMITED | Operating | Natural Gas |  |  | 0.526 | 0.526 | [8 empty] | 1750 |  |  |  |  | 0 | SHAPEFILE | N
PL-00012745 | Crane Lake South 05-24 NG | Y | 83 | SK PS 00141408 | 2023-01-30 | 116199-004 | 01-18-012-24W3 | 06-17-012-24W3 | Blind End | Blind End | Flowline |  | CANADIAN NATURAL RESOURCES LIMITED | Abandoned | Natural Gas |  |  | 1.16 | 1.16 | [8 empty] | 0 |  |  |  |  | 0 | SHAPEFILE | N
PL-00012782 | 10-15-4-31 W1 to 5-14-4-31 W1 Header | Y | 1 | SK PS 00141619 | 2023-01-30 | 10-15-4-31 W1 to 5-14-4-31 W1 Header | 10-15-004-31W1 | 05-14-004-31W1 | Well | Oil Satellite | Flowline | 10-15-4-31 W1 to 5-14-4-31 W1 Header | SPECTRUM RESOURCE GROUP INC. | Operating | Oil Well Effluent |  |  | 1.011 | 1.011 | [8 empty] | 6895 | [5 empty] | SYSGEN | N
PL-00012745 | Crane Lake South 05-24 NG | Y | 233 | SK PS 00141558 | 2023-01-30 | 160939-001 | 16-36-012-26W3 | 06-06-013-25W3 | Well | Pipeline Segment Connection Below Ground | Flowline |  | CANADIAN NATURAL RESOURCES LIMITED | Operating | Natural Gas |  |  | 1.545 | 1.545 | [8 empty] | 1750 |  |  |  |  | 0 | SHAPEFILE | N
PL-00012769 | 4-17-4-30 W1 Header to 16-12-4-31 W1 Header | Y | 1 | SK PS 00141606 | 2023-01-30 | 4-17-4-30 W1 Header to 16-12-4-31 W1 Header | 04-17-004-30W1 | 16-12-004-31W1 | Oil Satellite | Oil Satellite | Flowline | 4-17-4-30 W1 Header to 16-12-4-31 W1 Header | SPECTRUM RESOURCE GROUP INC. | Operating | Oil Well Effluent |  |  | 1.88 | 1.88 | [8 empty] | 6895 | [5 empty] | SYSGEN | N
PL-00012745 | Crane Lake South 05-24 NG | Y | 153 | SK PS 00141478 | 2023-01-30 | 160828-001 | 06-20-012-24W3 | 06-19-012-24W3 | Well | Pipeline Segment Connection Below Ground | Flowline |  | CANADIAN NATURAL RESOURCES LIMITED | Operating | Natural Gas |  |  | 1.603 | 1.603 | [8 empty] | 1750 |  |  |  |  | 0 | SHAPEFILE | N
PL-00012745 | Crane Lake South 05-24 NG | Y | 198 | SK PS 00141523 | 2023-01-30 | 160900-900 | 06-35-012-26W3 | 06-36-012-26W3 | Well | Pipeline Segment Connection Below Ground | Flowline |  | CANADIAN NATURAL RESOURCES LIMITED | Operating | Natural Gas |  |  | 1.668 | 1.668 | [8 empty] | 1750 |  |  |  |  | 0 | SHAPEFILE | N
PL-00012786 | 12-4-4-30 W1 Header to 12-9-4-30 W1 Header | Y | 1 | SK PS 00141623 | 2023-01-30 | 12-4-4-30 W1 Header to 12-9-4-30 W1 Header | 12-04-004-30W1 | 12-09-004-30W1 | Oil Satellite | Oil Satellite | Flowline | 12-4-4-30 W1 Header to 12-9-4-30 W1 Header | SPECTRUM RESOURCE GROUP INC. | Operating | Oil Well Effluent |  |  | 1.709 | 1.709 | [8 empty] | 6895 | [5 empty] | SYSGEN | N
PL-00012745 | Crane Lake South 05-24 NG | Y | 145 | SK PS 00141470 | 2023-01-30 | 160820-001 | 06-24-012-24W3 | 13-24-012-24W3 | Well | Pipeline Segment Connection Below Ground | Flowline |  | CANADIAN NATURAL RESOURCES LIMITED | Operating | Natural Gas |  |  | 1.092 | 1.092 | [8 empty] | 1750 |  |  |  |  | 0 | SHAPEFILE | N
PL-00012759 | 16-14-1-2 W2 to 13-13-1-2 W2 Header | Y | 1 | SK PS 00141595 | 2023-01-30 | 16-14-1-2 W2 to 13-13-1-2 W2 Header | 16-14-001-02W2 | 13-13-001-02W2 | Well | Oil Satellite | Flowline | 16-14-1-2 W2 to 13-13-1-2 W2 Header | SPECTRUM RESOURCE GROUP INC. | Operating | Oil Well Effluent |  |  | 0.291 | 0.291 | [8 empty] | 6895 | [5 empty] | SYSGEN | N
PL-00012745 | Crane Lake South 05-24 NG | Y | 6 | SK PS 00141331 | 2023-01-30 | 116024-001 | 02-05-013-25W3 | 02-05-013-25W3 | Well | Pipeline Segment Connection Below Ground | Flowline |  | CANADIAN NATURAL RESOURCES LIMITED | Operating | Natural Gas |  |  | 0.23 | 0.23 | [8 empty] | 1750 |  |  |  |  | 0 | SHAPEFILE | N
PL-00012745 | Crane Lake South 05-24 NG | Y | 32 | SK PS 00141357 | 2023-01-30 | 116166-010 | 16-19-012-24W3 | 16-19-012-24W3 | Well | Pipeline Segment Connection Below Ground | Flowline |  | CANADIAN NATURAL RESOURCES LIMITED | Operating | Natural Gas |  |  | 0.076 | 0.076 | [8 empty] | 1750 |  |  |  |  | 0 | SHAPEFILE | N
PL-00012744 | 3A11-23-3B3-23-7-4 W2 to 6-23-7-4 W2 Header | Y | 1 | SK PS 00141325 | 2023-01-30 |  | 11-23-007-04W2 | 06-23-007-04W2 | Well | Oil Satellite | Flowline | 3A11-23-3B3-23-7-4 W2 to 6-23-7-4 W2 Header | SPECTRUM RESOURCE GROUP INC. | Operating | Oil Well Effluent |  |  | 0.316 | 0.316 | [8 empty] | 6895 | [5 empty] | SYSGEN | N
PL-00012745 | Crane Lake South 05-24 NG | Y | 164 | SK PS 00141489 | 2023-01-30 | 160839-001 | 06-30-012-24W3 | 01-25-012-25W3 | Well | Pipeline Segment Connection Above Ground | Flowline |  | CANADIAN NATURAL RESOURCES LIMITED | Operating | Natural Gas |  |  | 1.133 | 1.133 | [8 empty] | 1750 |  |  |  |  | 0 | SHAPEFILE | N
PL-00012745 | Crane Lake South 05-24 NG | Y | 150 | SK PS 00141475 | 2023-01-30 | 160825-001 | 06-27-012-24W3 | 08-28-012-24W3 | Blind End | Blind End | Flowline |  | CANADIAN NATURAL RESOURCES LIMITED | Abandoned | Natural Gas |  | Steel | 0.817 | 0.817 | 88.9 | 3.2 | 1 | Z245.1 | 290 |  |  |  | 1750 | 0 |  | Uncoated |  | 0 | SHAPEFILE | N
PL-00012801 | 4D16-7-2A3-17-4-30 W1 to 4-17-4-30 W1 Header | Y | 1 | SK PS 00141638 | 2023-01-30 | 4D16-7-2A3-17-4-30 W1 to 4-17-4-30 W1 Header | 16-07-004-30W1 | 04-17-004-30W1 | Well | Oil Satellite | Flowline | 4D16-7-2A3-17-4-30 W1 to 4-17-4-30 W1 Header | SPECTRUM RESOURCE GROUP INC. | Operating | Oil Well Effluent |  |  | 0.235 | 0.235 | [8 empty] | 6895 | [5 empty] | SYSGEN | N
PL-00012745 | Crane Lake South 05-24 NG | Y | 140 | SK PS 00141465 | 2023-01-30 | 160815-001 | 06-17-012-24W3 | 06-18-012-24W3 | Blind End | Blind End | Flowline |  | CANADIAN NATURAL RESOURCES LIMITED | Abandoned | Natural Gas |  |  | 1.912 | 1.912 | [8 empty] | 0 |  |  |  |  | 0 | SHAPEFILE | N
PL-00012770 | 5-14-4-31 W1 Header to 16-12-4-31 W1 Header | Y | 1 | SK PS 00141607 | 2023-01-30 | 5-14-4-31 W1 Header to 16-12-4-31 W1 Header | 05-14-004-31W1 | 16-12-004-31W1 | Oil Satellite | Oil Satellite | Flowline | 5-14-4-31 W1 Header to 16-12-4-31 W1 Header | SPECTRUM RESOURCE GROUP INC. | Operating | Oil Well Effluent |  |  | 2.978 | 2.978 | [8 empty] | 6895 | [5 empty] | SYSGEN | N
PL-00012745 | Crane Lake South 05-24 NG | Y | 134 | SK PS 00141459 | 2023-01-30 | 160807-001 | 05-04-012-24W3 | 16-04-012-24W3 | Blind End | Blind End | Flowline |  | CANADIAN NATURAL RESOURCES LIMITED | Abandoned | Natural Gas |  |  | 1.836 | 1.836 | [8 empty] | 0 |  |  |  |  | 0 | SHAPEFILE | N
PL-00012745 | Crane Lake South 05-24 NG | Y | 51 | SK PS 00141376 | 2023-01-30 | 116170-001 | 08-30-012-24W3 | 16-30-012-24W3 | Well | Pipeline Segment Connection Below Ground | Flowline |  | CANADIAN NATURAL RESOURCES LIMITED | Operating | Natural Gas |  |  | 0.809 | 0.809 | [8 empty] | 1750 |  |  |  |  | 0 | SHAPEFILE | N
PL-00012745 | Crane Lake South 05-24 NG | Y | 41 | SK PS 00141366 | 2023-01-30 | 116166-019 | 08-22-012-24W3 | 08-22-012-24W3 | Well | Pipeline Segment Connection Below Ground | Flowline |  | CANADIAN NATURAL RESOURCES LIMITED | Operating | Natural Gas |  |  | 0.067 | 0.067 | [8 empty] | 1750 |  |  |  |  | 0 | SHAPEFILE | N
PL-00012745 | Crane Lake South 05-24 NG | Y | 185 | SK PS 00141510 | 2023-01-30 | 160886-001 | 16-17-012-25W3 | 16-17-012-25W3 | Well | Pipeline Segment Connection Below Ground | Flowline |  | CANADIAN NATURAL RESOURCES LIMITED | Operating | Natural Gas |  |  | 0.06 | 0.06 | [8 empty] | 1750 |  |  |  |  | 0 | SHAPEFILE | N
PL-00012785 | 8-15-4-31 W1 to 5-14-4-31 W1 Header | Y | 1 | SK PS 00141622 | 2023-01-30 | 8-15-4-31 W1 to 5-14-4-31 W1 Header | 08-15-004-31W1 | 05-14-004-31W1 | Well | Oil Satellite | Flowline | 8-15-4-31 W1 to 5-14-4-31 W1 Header | SPECTRUM RESOURCE GROUP INC. | Operating | Oil Well Effluent |  |  | 0.448 | 0.448 | [8 empty] | 6895 | [5 empty] | SYSGEN | N
PL-00012745 | Crane Lake South 05-24 NG | Y | 199 | SK PS 00141524 | 2023-01-30 | 160900-001 | 06-36-012-26W3 | 06-31-012-25W3 | Well | Pipeline Segment Connection Below Ground | Flowline |  | CANADIAN NATURAL RESOURCES LIMITED | Operating | Natural Gas |  |  | 1.6 | 1.6 | [8 empty] | 1750 |  |  |  |  | 0 | SHAPEFILE | N
PL-00012745 | Crane Lake South 05-24 NG | Y | 204 | SK PS 00141529 | 2023-01-30 | 160905-001 | 01-36-012-26W3 | 08-36-012-26W3 | Well | Pipeline Segment Connection Below Ground | Flowline |  | CANADIAN NATURAL RESOURCES LIMITED | Operating | Natural Gas |  |  | 0.317 | 0.317 | [8 empty] | 1750 |  |  |  |  | 0 | SHAPEFILE | N
PL-00012745 | Crane Lake South 05-24 NG | Y | 116 | SK PS 00141441 | 2023-01-30 | 132402-001 | 06-32-012-24W3 | 05-24-012-25W3 | Well | Compressor Station | Flowline |  | CANADIAN NATURAL RESOURCES LIMITED | Operating | Natural Gas |  |  | 6.771 | 6.771 | [8 empty] | 1750 |  |  |  |  | 0 | SHAPEFILE | N
PL-00012760 | 2 | N | 2 | SK PS 00141597 | 2023-01-30 | 2 | 01-32-005-06W2 | 08-32-005-06W2 | Well | Pipeline Segment Connection Above Ground | Flowline | 01-32 to 08-32-005-06W2 | WHITECAP RESOURCES INC. | Operating | Oil Well Effluent |  | Fibreglass | 0.275 | 0.275 | 81.2 | 2.5 | 1 | STAR | 1000 |  | 4968 | 4968 | 4960 | 49.6 | 1.5 | Uncoated | Uncoated | 10 | SHAPEFILE | N
PL-00012781 | 1-15-4-31 W1 to 5-14-4-31 W1 Header | Y | 1 | SK PS 00141618 | 2023-01-30 | 1-15-4-31 W1 to 5-14-4-31 W1 Header | 01-15-004-31W1 | 05-14-004-31W1 | Well | Oil Satellite | Flowline | 1-15-4-31 W1 to 5-14-4-31 W1 Header | SPECTRUM RESOURCE GROUP INC. | Operating | Oil Well Effluent |  |  | 0.61 | 0.61 | [8 empty] | 6895 | [5 empty] | SYSGEN | N
PL-00012745 | Crane Lake South 05-24 NG | Y | 211 | SK PS 00141536 | 2023-01-30 | 160915-001 | 16-29-012-25W3 | 16-29-012-25W3 | Well | Pipeline Segment Connection Below Ground | Flowline |  | CANADIAN NATURAL RESOURCES LIMITED | Operating | Natural Gas |  |  | 0.272 | 0.272 | [8 empty] | 1750 |  |  |  |  | 0 | SHAPEFILE | N
PL-00012761 | 14-32-29-25W3 to 3-5-30-25W3 | N | 1 | SK PS 00141598 | 2023-01-30 |  | 14-32-029-25W3 | 03-05-030-25W3 | Pipeline Segment Connection Above Ground | Pipeline Segment Connection Above Ground | Flowline |  | WHITECAP RESOURCES INC. | Operating | Oil Well Effluent |  | Composite | 0.249 | 0.249 | 97 | 10 | 1 | FPLP | 301 |  | 6176 | 4960 | 4960 | 0 | 1.5 | Uncoated | Uncoated | 0 | SHAPEFILE | N
PL-00012796 | 11A-4-4-30 W1 to 12-4-4-30 W1 Header | Y | 1 | SK PS 00141633 | 2023-01-30 | 11A-4-4-30 W1 to 12-4-4-30 W1 Header | 11-04-004-30W1 | 12-04-004-30W1 | Well | Oil Satellite | Flowline | 11A-4-4-30 W1 to 12-4-4-30 W1 Header | SPECTRUM RESOURCE GROUP INC. | Operating | Oil Well Effluent |  |  | 0.411 | 0.411 | [8 empty] | 6895 | [5 empty] | SYSGEN | N
PL-00012745 | Crane Lake South 05-24 NG | Y | 35 | SK PS 00141360 | 2023-01-30 | 116166-013 | 16-20-012-24W3 | 16-20-012-24W3 | Well | Pipeline Segment Connection Below Ground | Flowline |  | CANADIAN NATURAL RESOURCES LIMITED | Operating | Natural Gas |  |  | 0.018 | 0.018 | [8 empty] | 1750 |  |  |  |  | 0 | SHAPEFILE | N
PL-00012745 | Crane Lake South 05-24 NG | Y | 232 | SK PS 00141557 | 2023-01-30 | 160938-001 | 13-31-012-25W3 | 16-36-012-26W3 | Well | Pipeline Segment Connection Below Ground | Flowline |  | CANADIAN NATURAL RESOURCES LIMITED | Operating | Natural Gas |  |  | 0.4 | 0.4 | [8 empty] | 1750 |  |  |  |  | 0 | SHAPEFILE | N
PL-00012777 | 3-14-4-31 W1 to 5-14-4-31 W1 Header | Y | 1 | SK PS 00141614 | 2023-01-30 | 3-14-4-31 W1 to 5-14-4-31 W1 Header | 03-14-004-31W1 | 05-14-004-31W1 | Well | Oil Satellite | Flowline | 3-14-4-31 W1 to 5-14-4-31 W1 Header | SPECTRUM RESOURCE GROUP INC. | Operating | Oil Well Effluent |  |  | 0.489 | 0.489 | [8 empty] | 6895 | [5 empty] | SYSGEN | N
PL-00012745 | Crane Lake South 05-24 NG | Y | 47 | SK PS 00141372 | 2023-01-30 | 116166-025 | 03-24-012-24W3 | 01-23-012-24W3 | Well | Pipeline Segment Connection Below Ground | Flowline |  | CANADIAN NATURAL RESOURCES LIMITED | Operating | Natural Gas |  |  | 0.907 | 0.907 | [8 empty] | 1750 |  |  |  |  | 0 | SHAPEFILE | N
PL-00012783 | 7-15-4-31 W1 to 5-14-4-31 W1 Header | Y | 1 | SK PS 00141620 | 2023-01-30 | 7-15-4-31 W1 to 5-14-4-31 W1 Header | 07-15-004-31W1 | 05-14-004-31W1 | Well | Oil Satellite | Flowline | 7-15-4-31 W1 to 5-14-4-31 W1 Header | SPECTRUM RESOURCE GROUP INC. | Operating | Oil Well Effluent |  |  | 0.848 | 0.848 | [8 empty] | 6895 | [5 empty] | SYSGEN | N
PL-00012745 | Crane Lake South 05-24 NG | Y | 257 | SK PS 00167232 | 2023-01-30 | 160825-001 | 08-28-012-24W3 | 06-28-012-24W3 | Pipeline Segment Connection Below Ground | Pipeline Segment Connection Below Ground | Flowline |  | CANADIAN NATURAL RESOURCES LIMITED | Operating | Natural Gas |  | Steel | 0.72 | 0.72 | 88.9 | 3.2 | 1 | Z245.1 | 290 |  |  |  | 1750 | 0 |  | Uncoated |  | 0 | SHAPEFILE | N
PL-00012745 | Crane Lake South 05-24 NG | Y | 72 | SK PS 00141397 | 2023-01-30 | 116191-001 | 08-34-012-25W3 | 04-35-012-25W3 | Well | Pipeline Segment Connection Below Ground | Flowline |  | CANADIAN NATURAL RESOURCES LIMITED | Operating | Natural Gas |  |  | 0.526 | 0.526 | [8 empty] | 1750 |  |  |  |  | 0 | SHAPEFILE | N
PL-00012745 | Crane Lake South 05-24 NG | Y | 12 | SK PS 00141337 | 2023-01-30 | 116155-001 | 14-16-012-25W3 | 16-16-012-25W3 | Well | Pipeline Segment Connection Below Ground | Flowline |  | CANADIAN NATURAL RESOURCES LIMITED | Operating | Natural Gas |  |  | 0.655 | 0.655 | [8 empty] | 1750 |  |  |  |  | 0 | SHAPEFILE | N
PL-00012745 | Crane Lake South 05-24 NG | Y | 25 | SK PS 00141350 | 2023-01-30 | 116166-003 | 11-16-012-24W3 | 06-16-012-24W3 | Blind End | Blind End | Flowline |  | CANADIAN NATURAL RESOURCES LIMITED | Abandoned | Natural Gas |  |  | 0.521 | 0.521 | [8 empty] | 0 |  |  |  |  | 0 | SHAPEFILE | N
PL-00012745 | Crane Lake South 05-24 NG | Y | 76 | SK PS 00141401 | 2023-01-30 | 116195-001 | 14-36-012-25W3 | 15-36-012-25W3 | Well | Pipeline Segment Connection Below Ground | Flowline |  | CANADIAN NATURAL RESOURCES LIMITED | Operating | Natural Gas |  |  | 0.617 | 0.617 | [8 empty] | 1750 |  |  |  |  | 0 | SHAPEFILE | N
PL-00012745 | Crane Lake South 05-24 NG | Y | 54 | SK PS 00141379 | 2023-01-30 | 116173-001 | 08-31-012-24W3 | 08-31-012-24W3 | Well | Pipeline Segment Connection Below Ground | Flowline |  | CANADIAN NATURAL RESOURCES LIMITED | Operating | Natural Gas |  |  | 0.072 | 0.072 | [8 empty] | 1750 |  |  |  |  | 0 | SHAPEFILE | N
PL-00012745 | Crane Lake South 05-24 NG | Y | 91 | SK PS 00141416 | 2023-01-30 | 116208-001 | 16-26-012-24W3 | 08-35-012-24W3 | Well | Pipeline Segment Connection Below Ground | Flowline |  | CANADIAN NATURAL RESOURCES LIMITED | Operating | Natural Gas |  |  | 0.886 | 0.886 | [8 empty] | 1750 |  |  |  |  | 0 | SHAPEFILE | N
PL-00009011 |  | N | 11 | SK PS 00141317 | 2023-01-29 |  | 16-20-004-06W2 | 16-29-004-06W2 | Pipeline Segment Connection Above Ground | Oil Satellite | Flowline | Steelman OE Lines | SURGE ENERGY INC. | Operating | Oil Well Effluent |  | Fibreglass | 1.613 | 1.613 | 165.1 | 5.1 | 1 | STAR | 1000 |  | 4968 | 4968 | 3960 | 12.42 | 1.5 | Uncoated | Uncoated | 2.5 | SHAPEFILE | N
PL-00009011 |  | N | 12 | SK PS 00141318 | 2023-01-29 |  | 16-20-004-06W2 | 16-29-004-06W2 | Pipeline Segment Connection Above Ground | Oil Satellite | Flowline | Steelman OE Lines | SURGE ENERGY INC. | Operating | Oil Well Effluent |  | Fibreglass | 1.613 | 1.613 | 81.2 | 2.5 | 1 | STAR | 1000 |  | 4968 | 4968 | 3960 | 12.42 | 1.5 | Uncoated | Uncoated | 2.5 | SHAPEFILE | N
PL-00012738 | Gainsborough West OE#2 | Y | 13 | SK PS 00141315 | 2023-01-27 | 111301-017 | 10-05-003-30W1 | 04-05-003-30W1 | Blind End | Blind End | Flowline |  | CANADIAN NATURAL RESOURCES LIMITED | Abandoned | Oil Well Effluent |  |  | 1.147 | 1.147 | [8 empty] | 0 |  |  |  |  | 0 | SHAPEFILE | N
PL-00012738 | Gainsborough West OE#2 | Y | 8 | SK PS 00141310 | 2023-01-27 | 111301-009 | 04-05-003-30W1 | 04-05-003-30W1 | Blind End | Blind End | Flowline |  | CANADIAN NATURAL RESOURCES LIMITED | Abandoned | Oil Well Effluent |  |  | 0.192 | 0.192 | [8 empty] | 0 |  |  |  |  | 0 | SHAPEFILE | N
PL-00012738 | Gainsborough West OE#2 | Y | 1 | SK PS 00141303 | 2023-01-27 | 111301-001 | 02-04-003-30W1 | 09-04-003-30W1 | Blind End | Blind End | Flowline |  | CANADIAN NATURAL RESOURCES LIMITED | Abandoned | Oil Well Effluent |  |  | 0.886 | 0.886 | [8 empty] | 0 |  |  |  |  | 0 | SHAPEFILE | N
PL-00012738 | Gainsborough West OE#2 | Y | 2 | SK PS 00141304 | 2023-01-27 | 177239-001 | 13-31-002-30W1 | 13-31-002-30W1 | Blind End | Blind End | Flowline |  | CANADIAN NATURAL RESOURCES LIMITED | Abandoned | Oil Well Effluent |  |  | 0.154 | 0.154 | [8 empty] | 0 |  |  |  |  | 0 | SHAPEFILE | N
PL-00012738 | Gainsborough West OE#2 | Y | 9 | SK PS 00141311 | 2023-01-27 | 111301-010 | 14-36-002-31W1 | 04-05-003-30W1 | Blind End | Blind End | Flowline |  | CANADIAN NATURAL RESOURCES LIMITED | Abandoned | Oil Well Effluent |  |  | 0.735 | 0.735 | [8 empty] | 0 |  |  |  |  | 0 | SHAPEFILE | N
PL-00012738 | Gainsborough West OE#2 | Y | 7 | SK PS 00141309 | 2023-01-27 | 111301-007 | 02-05-003-30W1 | 04-05-003-30W1 | Blind End | Blind End | Flowline |  | CANADIAN NATURAL RESOURCES LIMITED | Abandoned | Oil Well Effluent |  |  | 0.724 | 0.724 | [8 empty] | 0 |  |  |  |  | 0 | SHAPEFILE | N
PL-00012738 | Gainsborough West OE#2 | Y | 3 | SK PS 00141305 | 2023-01-27 | 111301-002 | 10-05-003-30W1 | 09-04-003-30W1 | Blind End | Blind End | Flowline |  | CANADIAN NATURAL RESOURCES LIMITED | Abandoned | Oil Well Effluent |  |  | 2.112 | 2.112 | [8 empty] | 0 |  |  |  |  | 0 | SHAPEFILE | N
PL-00012738 | Gainsborough West OE#2 | Y | 6 | SK PS 00141308 | 2023-01-27 | 111301-005 | 08-05-003-30W1 | 04-05-003-30W1 | Blind End | Blind End | Flowline |  | CANADIAN NATURAL RESOURCES LIMITED | Abandoned | Oil Well Effluent |  |  | 1.335 | 1.335 | [8 empty] | 0 |  |  |  |  | 0 | SHAPEFILE | N
PL-00012738 | Gainsborough West OE#2 | Y | 10 | SK PS 00141312 | 2023-01-27 | 111301-011 | 01-06-003-30W1 | 04-05-003-30W1 | Blind End | Blind End | Flowline |  | CANADIAN NATURAL RESOURCES LIMITED | Abandoned | Oil Well Effluent |  |  | 0.282 | 0.282 | [8 empty] | 0 |  |  |  |  | 0 | SHAPEFILE | N
PL-00012738 | Gainsborough West OE#2 | Y | 11 | SK PS 00141313 | 2023-01-27 | 111301-012 | 08-06-003-30W1 | 04-05-003-30W1 | Blind End | Blind End | Flowline |  | CANADIAN NATURAL RESOURCES LIMITED | Abandoned | Oil Well Effluent |  |  | 0.417 | 0.417 | [8 empty] | 0 |  |  |  |  | 0 | SHAPEFILE | N
PL-00012737 | Gainsborough West SW#1 | Y | 1 | SK PS 00141302 | 2023-01-27 | 130021-001 | 04-05-003-30W1 | 04-10-003-30W1 | Blind End | Blind End | Flowline |  | CANADIAN NATURAL RESOURCES LIMITED | Abandoned | Salt water |  |  | 4.181 | 4.181 | [8 empty] | 0 |  |  |  |  | 0 | SHAPEFILE | N
PL-00012738 | Gainsborough West OE#2 | Y | 5 | SK PS 00141307 | 2023-01-27 | 111301-004 | 06-05-003-30W1 | 04-05-003-30W1 | Blind End | Blind End | Flowline |  | CANADIAN NATURAL RESOURCES LIMITED | Abandoned | Oil Well Effluent |  |  | 0.577 | 0.577 | [8 empty] | 0 |  |  |  |  | 0 | SHAPEFILE | N
PL-00012738 | Gainsborough West OE#2 | Y | 12 | SK PS 00141314 | 2023-01-27 | 111301-016 | 11-05-003-30W1 | 04-05-003-30W1 | Blind End | Blind End | Flowline |  | CANADIAN NATURAL RESOURCES LIMITED | Abandoned | Oil Well Effluent |  |  | 0.88 | 0.88 | [8 empty] | 0 |  |  |  |  | 0 | SHAPEFILE | N
PL-00012738 | Gainsborough West OE#2 | Y | 4 | SK PS 00141306 | 2023-01-27 | 111301-003 | 09-05-003-30W1 | 06-05-003-30W1 | Blind End | Blind End | Flowline |  | CANADIAN NATURAL RESOURCES LIMITED | Abandoned | Oil Well Effluent |  |  | 1.049 | 1.049 | [8 empty] | 0 |  |  |  |  | 0 | SHAPEFILE | N
PL-00012739 | E04082-OE | N | 1 | SK PS 00141316 | 2023-01-27 | E04082 | 12-19-030-27W3 | 04-19-030-27W3 | Well | Pipeline Segment Connection Above Ground | Flowline | Milton Success 12-19 to 4-19-30-27W3 Production Tie-In | TEINE ENERGY LTD. | Operating | Oil Well Effluent |  | Composite | 0.906 | 0.906 | 101 | 12 | 1 | FPLP | 601 |  | 12352 | 12352 | 4960 | 2.48 | 1.5 | Uncoated | Uncoated | 0.5 | SHAPEFILE | N
PL-00012731 | Lone Rock OE | Y | 274 | SK PS 00141241 | 2023-01-26 | 193619-001 | 08-07-047-27W3 | 01-07-047-27W3 | Blind End | Blind End | Flowline | Lone Rock OE | CANADIAN NATURAL RESOURCES LIMITED | Abandoned | Oil Well Effluent |  |  | 0.261 | 0.261 | [8 empty] | 0 |  |  |  |  | 0 | SHAPEFILE | N
PL-00012731 | Lone Rock OE | Y | 315 | SK PS 00141282 | 2023-01-26 | 200346-001 | 14-07-047-27W3 | 10-07-047-27W3 | Blind End | Blind End | Flowline | Lone Rock OE | CANADIAN NATURAL RESOURCES LIMITED | Abandoned | Oil Well Effluent |  |  | 0.565 | 0.565 | [8 empty] | 0 |  |  |  |  | 0 | SHAPEFILE | N
PL-00012731 | Lone Rock OE | Y | 286 | SK PS 00141253 | 2023-01-26 | 194070-001 | 06-36-047-28W3 | 06-36-047-28W3 | Blind End | Blind End | Flowline | Lone Rock OE | CANADIAN NATURAL RESOURCES LIMITED | Discontinued | Oil Well Effluent |  | Steel | 0.224 | 0.224 | 88.9 | 4 |  | Z245.1 | 290 |  | 0 |  | 0 |  |  | Uncoated |  | 0 | SHAPEFILE | N
PL-00012731 | Lone Rock OE | Y | 255 | SK PS 00141222 | 2023-01-26 | 193206-001 | 02-32-046-27W3 | 07-32-046-27W3 | Blind End | Blind End | Flowline | Lone Rock OE | CANADIAN NATURAL RESOURCES LIMITED | Abandoned | Oil Well Effluent |  |  | 0.386 | 0.386 | [8 empty] | 0 |  |  |  |  | 0 | SHAPEFILE | N
PL-00012731 | Lone Rock OE | Y | 129 | SK PS 00141096 | 2023-01-26 | 142048-001 | 01-07-047-27W3 | 01-07-047-27W3 | Pipeline Segment Connection Above Ground | Custom Treater | Flowline | Lone Rock OE | CANADIAN NATURAL RESOURCES LIMITED | Operating | Oil Well Effluent |  |  | 0.343 | 0.343 | [8 empty] | 9930 |  |  |  |  | 0 | SHAPEFILE | N
PL-00012731 | Lone Rock OE | Y | 264 | SK PS 00141231 | 2023-01-26 | 193537-001 | 03-03-047-27W3 | 04-03-047-27W3 | Blind End | Blind End | Flowline | Lone Rock OE | CANADIAN NATURAL RESOURCES LIMITED | Abandoned | Oil Well Effluent |  |  | 0.354 | 0.354 | [8 empty] | 0 |  |  |  |  | 0 | SHAPEFILE | N
PL-00012731 | Lone Rock OE | Y | 138 | SK PS 00141105 | 2023-01-26 | 142159-001 | 10-28-046-27W3 | 11-28-046-27W3 | Pipeline Segment Connection Above Ground | Single Well Battery | Flowline | Lone Rock OE | CANADIAN NATURAL RESOURCES LIMITED | Operating | Oil Well Effluent |  |  | 0.304 | 0.304 | [8 empty] | 4936 |  |  |  |  | 0 | SHAPEFILE | N
PL-00012731 | Lone Rock OE | Y | 134 | SK PS 00141101 | 2023-01-26 | 142062-001 | 16-10-047-27W3 | 13-11-047-27W3 | Pipeline Segment Connection Above Ground | Pipeline Segment Connection Above Ground | Flowline | Lone Rock OE | CANADIAN NATURAL RESOURCES LIMITED | Operating | Oil Well Effluent |  |  | 0.484 | 0.484 | [8 empty] | 2760 |  |  |  |  | 0 | SHAPEFILE | N
PL-00012731 | Lone Rock OE | Y | 31 | SK PS 00140998 | 2023-01-26 | 124598-005 | 06-31-048-26W3 | 05-31-048-26W3 | Pipeline Segment Connection Above Ground | Injection/Disposal Facility | Flowline | Lone Rock OE | CANADIAN NATURAL RESOURCES LIMITED | Operating | Oil Well Effluent |  |  | 0.509 | 0.509 | [8 empty] | 4651 |  |  |  |  | 0 | SHAPEFILE | N
PL-00012731 | Lone Rock OE | Y | 51 | SK PS 00141018 | 2023-01-26 | 127081-009 | 14-28-046-27W3 | 10-28-046-27W3 | Blind End | Blind End | Flowline | Lone Rock OE | CANADIAN NATURAL RESOURCES LIMITED | Abandoned | Oil Well Effluent |  |  | 0.513 | 0.513 | [8 empty] | 0 |  |  |  |  | 0 | SHAPEFILE | N
PL-00012731 | Lone Rock OE | Y | 92 | SK PS 00141059 | 2023-01-26 | 140099-001 | 07-36-047-28W3 | 06-36-047-28W3 | Blind End | Blind End | Flowline | Lone Rock OE | CANADIAN NATURAL RESOURCES LIMITED | Abandoned | Oil Well Effluent |  | Steel | 0.187 | 0.187 | 88.9 | 4 | 1 | Z245.1 | 290 | I | 0 |  | 0 |  |  | Uncoated |  | 0 | SHAPEFILE | N
PL-00012731 | Lone Rock OE | Y | 163 | SK PS 00141130 | 2023-01-26 | 142430-001 | 02-33-046-27W3 | 03-33-046-27W3 | Blind End | Blind End | Flowline | Lone Rock OE | CANADIAN NATURAL RESOURCES LIMITED | Discontinued | Oil Well Effluent |  |  | 0.351 | 0.351 | [8 empty] | 0 |  |  |  |  | 0 | SHAPEFILE | N
PL-00012731 | Lone Rock OE | Y | 152 | SK PS 00141119 | 2023-01-26 | 142310-001 | 08-07-047-27W3 | 01-07-047-27W3 | Well | Oil Satellite | Flowline | Lone Rock OE | CANADIAN NATURAL RESOURCES LIMITED | Operating | Oil Well Effluent |  |  | 0.35 | 0.35 | [8 empty] | 2760 |  |  |  |  | 0 | SHAPEFILE | N
PL-00012731 | Lone Rock OE | Y | 299 | SK PS 00141266 | 2023-01-26 | 194085-001 | 13-30-047-27W3 | 13-30-047-27W3 | Blind End | Blind End | Flowline | Lone Rock OE | CANADIAN NATURAL RESOURCES LIMITED | Discontinued | Oil Well Effluent |  |  | 0.285 | 0.285 | [8 empty] | 0 |  |  |  |  | 0 | SHAPEFILE | N
PL-00012731 | Lone Rock OE | Y | 185 | SK PS 00141152 | 2023-01-26 | 153617-001 | 11-33-046-27W3 | 13-33-046-27W3 | Blind End | Blind End | Flowline | Lone Rock OE | CANADIAN NATURAL RESOURCES LIMITED | Abandoned | Oil Well Effluent |  | Steel | 0.551 | 0.551 | 88.9 | 3.2 | 1 | Z245.1 | 290 |  | 0 |  | 2760 |  |  | Uncoated |  | 0 | SHAPEFILE | N
PL-00012731 | Lone Rock OE | Y | 116 | SK PS 00141083 | 2023-01-26 | 142021-001 | 09-06-047-27W3 | 12-05-047-27W3 | Well | Pipeline Segment Connection Below Ground | Flowline | Lone Rock OE | CANADIAN NATURAL RESOURCES LIMITED | Operating | Oil Well Effluent |  |  | 0.438 | 0.438 | [8 empty] | 9930 |  |  |  |  | 0 | SYSGEN | N
PL-00012731 | Lone Rock OE | Y | 272 | SK PS 00141239 | 2023-01-26 | 193616-001 | 02-07-047-27W3 | 01-07-047-27W3 | Blind End | Blind End | Flowline | Lone Rock OE | CANADIAN NATURAL RESOURCES LIMITED | Abandoned | Oil Well Effluent |  |  | 0.355 | 0.355 | [8 empty] | 0 |  |  |  |  | 0 | SHAPEFILE | N
PL-00012731 | Lone Rock OE | Y | 20 | SK PS 00140987 | 2023-01-26 | 124460-005 | 12-12-046-28W3 | 10-12-046-28W3 | Blind End | Blind End | Flowline | Lone Rock OE | CANADIAN NATURAL RESOURCES LIMITED | Abandoned | Oil Well Effluent |  | Composite | 0.815 | 0.815 | 130 | 15.5 | 1 | FPLP | 601 |  |  |  | 4936 |  |  | Uncoated | Uncoated | 0 | SHAPEFILE | N
PL-00012731 | Lone Rock OE | Y | 187 | SK PS 00141154 | 2023-01-26 | 154088-001 | 10-32-045-27W3 | 14-32-045-27W3 | Blind End | Blind End | Flowline | Lone Rock OE | CANADIAN NATURAL RESOURCES LIMITED | Discontinued | Oil Well Effluent |  |  | 0.249 | 0.249 | [8 empty] | 0 |  |  |  |  | 0 | SHAPEFILE | N
PL-00012731 | Lone Rock OE | Y | 268 | SK PS 00141235 | 2023-01-26 | 193540-001 | 10-32-046-27W3 | 04-03-047-27W3 | Blind End | Blind End | Flowline | Lone Rock OE | CANADIAN NATURAL RESOURCES LIMITED | Abandoned | Oil Well Effluent |  | Steel | 0.892 | 0.892 | 88.9 | 3.2 | 1 | Z245.1 | 290 | I | 0 | 2760 | 2760 | 0 |  | Uncoated |  | 0 | SHAPEFILE | N
PL-00012731 | Lone Rock OE | Y | 54 | SK PS 00141021 | 2023-01-26 | 127081-012 | 01-29-046-27W3 | 14-28-046-27W3 | Blind End | Blind End | Flowline | Lone Rock OE | CANADIAN NATURAL RESOURCES LIMITED | Abandoned | Oil Well Effluent |  |  | 1.429 | 1.429 | [8 empty] | 0 |  |  |  |  | 0 | SHAPEFILE | N
PL-00012731 | Lone Rock OE | Y | 228 | SK PS 00141195 | 2023-01-26 | 163689-001 | 06-08-047-27W3 | 01-07-047-27W3 | Blind End | Blind End | Flowline | Lone Rock OE | CANADIAN NATURAL RESOURCES LIMITED | Abandoned | Oil Well Effluent |  |  | 0.9 | 0.9 | [8 empty] | 0 |  |  |  |  | 0 | SHAPEFILE | N
PL-00012731 | Lone Rock OE | Y | 155 | SK PS 00141122 | 2023-01-26 | 142339-001 | 11-31-046-27W3 | 09-36-046-28W3 | Blind End | Blind End | Flowline | Lone Rock OE | CANADIAN NATURAL RESOURCES LIMITED | Abandoned | Oil Well Effluent |  | Steel | 0.8 | 0.8 | 88.9 | 3.2 |  | Z245.1 | 290 | I | 0 |  | 2760 |  |  | Uncoated |  | 0 | SHAPEFILE | N
PL-00012731 | Lone Rock OE | Y | 158 | SK PS 00141125 | 2023-01-26 | 142370-001 | 12-34-046-27W3 | 05-11-047-27W3 | Oil Satellite | Pipeline Segment Connection Above Ground | Flowline | Lone Rock OE | CANADIAN NATURAL RESOURCES LIMITED | Operating | Oil Well Effluent |  |  | 3.28 | 3.28 | [8 empty] | 4960 |  |  |  |  | 0 | SHAPEFILE | N
PL-00012731 | Lone Rock OE | Y | 88 | SK PS 00141055 | 2023-01-26 | 140067-001 | 03-02-047-27W3 | 05-02-047-27W3 | Blind End | Blind End | Flowline | Lone Rock OE | CANADIAN NATURAL RESOURCES LIMITED | Discontinued | Oil Well Effluent |  |  | 0.3 | 0.3 | [8 empty] | 0 |  |  |  |  | 0 | SHAPEFILE | N
PL-00012731 | Lone Rock OE | Y | 246 | SK PS 00141213 | 2023-01-26 | 183091-001 | 08-15-047-27W3 | 07-15-047-27W3 | Blind End | Blind End | Flowline | Lone Rock OE | CANADIAN NATURAL RESOURCES LIMITED | Abandoned | Oil Well Effluent |  | Steel | 0.453 | 0.453 | 88.9 | 3.2 |  | Z245.1 | 290 | I | 0 |  | 2760 | 0 |  | Uncoated |  | 0 | SHAPEFILE | N
PL-00012735 |  | N | 1 | SK PS 00141300 | 2023-01-26 |  | 16-10-011-19W3 | 01-15-011-19W3 | Pipeline Segment Connection Above Ground | Pipeline Segment Connection Above Ground | Flowline |  | WHITECAP RESOURCES INC. | Operating | Oil Well Effluent |  | Composite | 0.525 | 0.525 | 90 | 7.5 | 1 | FSLP | 750 |  | 6460 | 6460 | 4960 | 49.6 | 1.5 | Uncoated | Uncoated | 10 | SHAPEFILE | N
PL-00012731 | Lone Rock OE | Y | 162 | SK PS 00141129 | 2023-01-26 | 142429-001 | 03-03-047-27W3 | 04-03-047-27W3 | Blind End | Blind End | Flowline | Lone Rock OE | CANADIAN NATURAL RESOURCES LIMITED | Abandoned | Oil Well Effluent |  | Steel | 0.557 | 0.557 | 88.9 | 3.2 |  | Z245.1 | 290 | I | 0 |  | 2760 | 0 |  | Uncoated |  | 0 | SHAPEFILE | N
PL-00012731 | Lone Rock OE | Y | 237 | SK PS 00141204 | 2023-01-26 | 163699-001 | 10-07-047-27W3 | 01-07-047-27W3 | Blind End | Blind End | Flowline | Lone Rock OE | CANADIAN NATURAL RESOURCES LIMITED | Abandoned | Oil Well Effluent |  |  | 0.685 | 0.685 | [8 empty] | 0 |  |  |  |  | 0 | SHAPEFILE | N
PL-00012731 | Lone Rock OE | Y | 323 | SK PS 00141290 | 2023-01-26 | 249104-001 | 16-06-047-27W3 | 01-07-047-27W3 | Well | Well | Flowline | Lone Rock OE | CANADIAN NATURAL RESOURCES LIMITED | Operating | Oil Well Effluent |  |  | 0.531 | 0.531 | [8 empty] | 2760 |  |  |  |  | 0 | SHAPEFILE | N
PL-00012731 | Lone Rock OE | Y | 161 | SK PS 00141128 | 2023-01-26 | 142428-001 | 09-17-047-27W3 | 11-16-047-27W3 | Blind End | Blind End | Flowline | Lone Rock OE | CANADIAN NATURAL RESOURCES LIMITED | Abandoned | Oil Well Effluent |  |  | 0.718 | 0.718 | [8 empty] | 0 |  |  |  |  | 0 | SHAPEFILE | N
PL-00012731 | Lone Rock OE | Y | 278 | SK PS 00141245 | 2023-01-26 | 194061-001 | 12-36-047-28W3 | 05-36-047-28W3 | Pipeline Segment Connection Above Ground | Pipeline Segment Connection Above Ground | Flowline | Lone Rock OE | CANADIAN NATURAL RESOURCES LIMITED | Operating | Oil Well Effluent |  |  | 0.397 | 0.397 | [8 empty] | 2760 |  |  |  |  | 0 | SHAPEFILE | N
PL-00012731 | Lone Rock OE | Y | 292 | SK PS 00141259 | 2023-01-26 | 194076-001 | 04-36-047-28W3 | 05-36-047-28W3 | Blind End | Blind End | Flowline | Lone Rock OE | CANADIAN NATURAL RESOURCES LIMITED | Abandoned | Oil Well Effluent |  | Steel | 0.405 | 0.405 | 88.9 | 4 | 1 | Z245.1 | 290 | I | 0 |  | 2760 |  |  | Uncoated |  | 0 | SHAPEFILE | N
PL-00012731 | Lone Rock OE | Y | 123 | SK PS 00141090 | 2023-01-26 | 142036-001 | 07-07-047-27W3 | 01-07-047-27W3 | Pipeline Segment Connection Above Ground | Well | Flowline | Lone Rock OE | CANADIAN NATURAL RESOURCES LIMITED | Operating | Oil Well Effluent |  |  | 0.263 | 0.263 | [8 empty] | 4936 |  |  |  |  | 0 | SHAPEFILE | N
PL-00012731 | Lone Rock OE | Y | 21 | SK PS 00140988 | 2023-01-26 | 124460-004 | 12-12-046-28W3 | 09-11-046-28W3 | Pipeline Segment Connection Above Ground | Single Well Battery | Flowline | Lone Rock OE | CANADIAN NATURAL RESOURCES LIMITED | Operating | Oil Well Effluent |  |  | 0.295 | 0.295 | [8 empty] | 4936 |  |  |  |  | 0 | SHAPEFILE | N
PL-00012731 | Lone Rock OE | Y | 120 | SK PS 00141087 | 2023-01-26 | 142031-001 | 10-07-047-27W3 | 07-07-047-27W3 | Well | Pipeline Segment Connection Above Ground | Flowline | Lone Rock OE | CANADIAN NATURAL RESOURCES LIMITED | Operating | Oil Well Effluent |  |  | 0.359 | 0.359 | [8 empty] | 4936 |  |  |  |  | 0 | SYSGEN | N
PL-00012731 | Lone Rock OE | Y | 251 | SK PS 00141218 | 2023-01-26 | 183189-001 | 16-33-046-27W3 | 12-34-046-27W3 | Pipeline Segment Connection Above Ground | Compressor Station | Flowline | Lone Rock OE | CANADIAN NATURAL RESOURCES LIMITED | Operating | Oil Well Effluent |  |  | 0.296 | 0.296 | [8 empty] | 5102 |  |  |  |  | 0 | SHAPEFILE | N
PL-00012731 | Lone Rock OE | Y | 183 | SK PS 00141150 | 2023-01-26 | 142899-006 | 02-15-047-27W3 | 01-15-047-27W3 | Pipeline Segment Connection Above Ground | Pipeline Segment Connection Above Ground | Flowline | Lone Rock OE | CANADIAN NATURAL RESOURCES LIMITED | Operating | Oil Well Effluent |  |  | 0.478 | 0.478 | [8 empty] | 4955 |  |  |  |  | 0 | SHAPEFILE | N
PL-00012731 | Lone Rock OE | Y | 304 | SK PS 00141271 | 2023-01-26 | 194092-001 | 05-30-047-27W3 | 07-30-047-27W3 | Blind End | Blind End | Flowline | Lone Rock OE | CANADIAN NATURAL RESOURCES LIMITED | Abandoned | Oil Well Effluent |  | Steel | 0.783 | 0.783 | 168.3 | 4 |  | Z245.1 | 290 |  |  |  | 0 |  |  | Uncoated |  | 0 | SHAPEFILE | N
PL-00012731 | Lone Rock OE | Y | 70 | SK PS 00141037 | 2023-01-26 | 140010-001 | 05-14-047-27W3 | 13-11-047-27W3 | Blind End | Blind End | Flowline | Lone Rock OE | CANADIAN NATURAL RESOURCES LIMITED | Abandoned | Oil Well Effluent |  | Steel | 0.629 | 0.629 | 168.3 | 3.2 |  | Z245.1 | 359 | I | 0 |  | 2760 | 0 |  | Uncoated |  | 0 | SHAPEFILE | N
PL-00012731 | Lone Rock OE | Y | 164 | SK PS 00141131 | 2023-01-26 | 142431-001 | 02-33-046-27W3 | 03-33-046-27W3 | Blind End | Blind End | Flowline | Lone Rock OE | CANADIAN NATURAL RESOURCES LIMITED | Discontinued | Oil Well Effluent |  |  | 0.356 | 0.356 | [8 empty] | 0 |  |  |  |  | 0 | SHAPEFILE | N
PL-00012731 | Lone Rock OE | Y | 95 | SK PS 00141062 | 2023-01-26 | 140102-001 | 14-36-047-28W3 | 06-36-047-28W3 | Blind End | Blind End | Flowline | Lone Rock OE | CANADIAN NATURAL RESOURCES LIMITED | Discontinued | Oil Well Effluent |  |  | 0.523 | 0.523 | [8 empty] | 0 |  |  |  |  | 0 | SHAPEFILE | N
PL-00012731 | Lone Rock OE | Y | 111 | SK PS 00141078 | 2023-01-26 | 141197-001 | 05-06-047-27W3 | 12-06-047-27W3 | Pipeline Segment Connection Above Ground | Single Well Battery | Flowline | Lone Rock OE | CANADIAN NATURAL RESOURCES LIMITED | Operating | Oil Well Effluent |  |  | 0.335 | 0.335 | [8 empty] | 4936 |  |  |  |  | 0 | SHAPEFILE | N
PL-00012731 | Lone Rock OE | Y | 112 | SK PS 00141079 | 2023-01-26 | 141199-001 | 12-06-047-27W3 | 10-06-047-27W3 | Well | Pipeline Segment Connection Below Ground | Flowline | Lone Rock OE | CANADIAN NATURAL RESOURCES LIMITED | Operating | Oil Well Effluent |  |  | 0.439 | 0.439 | [8 empty] | 4936 |  |  |  |  | 0 | SYSGEN | N
PL-00012731 | Lone Rock OE | Y | 248 | SK PS 00141215 | 2023-01-26 | 183095-001 | 07-11-047-27W3 | 10-11-047-27W3 | Pipeline Segment Connection Above Ground | Pipeline Segment Connection Above Ground | Flowline | Lone Rock OE | CANADIAN NATURAL RESOURCES LIMITED | Operating | Oil Well Effluent |  |  | 0.375 | 0.375 | [8 empty] | 5100 |  |  |  |  | 0 | SHAPEFILE | N
PL-00012731 | Lone Rock OE | Y | 71 | SK PS 00141038 | 2023-01-26 | 140011-001 | 01-15-047-27W3 | 04-14-047-27W3 | Well | Pipeline Segment Connection Above Ground | Flowline | Lone Rock OE | CANADIAN NATURAL RESOURCES LIMITED | Operating | Oil Well Effluent |  |  | 0.189 | 0.189 | [8 empty] | 2760 |  |  |  |  | 0 | SHAPEFILE | N
PL-00012731 | Lone Rock OE | Y | 175 | SK PS 00141142 | 2023-01-26 | 142488-001 | 03-16-047-27W3 | 14-09-047-27W3 | Blind End | Blind End | Flowline | Lone Rock OE | CANADIAN NATURAL RESOURCES LIMITED | Abandoned | Oil Well Effluent |  | Steel | 0.418 | 0.418 | 88.9 | 3.2 |  | Z245.1 | 290 | I | 0 |  | 2760 | 0 |  | Uncoated |  | 0 | SHAPEFILE | N
PL-00012731 | Lone Rock OE | Y | 222 | SK PS 00141189 | 2023-01-26 | 163681-001 | 13-04-047-27W3 | 14-04-047-27W3 | Blind End | Blind End | Flowline | Lone Rock OE | CANADIAN NATURAL RESOURCES LIMITED | Abandoned | Oil Well Effluent |  |  | 0.353 | 0.353 | [8 empty] | 0 |  |  |  |  | 0 | SHAPEFILE | N
PL-00012731 | Lone Rock OE | Y | 224 | SK PS 00141191 | 2023-01-26 | 163683-001 | 09-04-047-27W3 | 15-04-047-27W3 | Blind End | Blind End | Flowline | Lone Rock OE | CANADIAN NATURAL RESOURCES LIMITED | Discontinued | Oil Well Effluent |  |  | 0.542 | 0.542 | [8 empty] | 0 |  |  |  |  | 0 | SHAPEFILE | N
PL-00012731 | Lone Rock OE | Y | 223 | SK PS 00141190 | 2023-01-26 | 163681-900 | 14-04-047-27W3 | 15-04-047-27W3 | Blind End | Blind End | Flowline | Lone Rock OE | CANADIAN NATURAL RESOURCES LIMITED | Abandoned | Oil Well Effluent |  | Steel | 0.381 | 0.381 | 114.3 | 3.2 |  | Z245.1 | 290 | I | 0 |  | 2760 | 0 |  | Uncoated |  | 0 | SHAPEFILE | N
PL-00012731 | Lone Rock OE | Y | 173 | SK PS 00141140 | 2023-01-26 | 142447-001 | 05-07-047-27W3 | 06-07-047-27W3 | Pipeline Segment Connection Above Ground | Oil Satellite | Flowline | Lone Rock OE | CANADIAN NATURAL RESOURCES LIMITED | Operating | Oil Well Effluent |  |  | 0.387 | 0.387 | [8 empty] | 2760 |  |  |  |  | 0 | SYSGEN | N
PL-00012975 | Lone Rock FG | Y | 280 | SK PS 00141071 | 2023-01-26 | 140126-001 | 05-30-047-27W3 | 07-30-047-27W3 | Well | Single Well Battery | Flowline | Lone Rock FG | CANADIAN NATURAL RESOURCES LIMITED | Operating | Fuel Gas |  | Steel | 0.855 | 0.83 | 114.3 | 4 | 1 | Z245.1 | 290 | I | 0 | 1101 | 1101 | 0 |  | Uncoated | Extruded Poly | 0 | SHAPEFILE | N
PL-00012731 | Lone Rock OE | Y | 167 | SK PS 00141134 | 2023-01-26 | 142434-001 | 13-33-046-27W3 | 04-03-047-27W3 | Blind End | Blind End | Flowline | Lone Rock OE | CANADIAN NATURAL RESOURCES LIMITED | Abandoned | Oil Well Effluent |  | Steel | 0.712 | 0.712 | 114.3 | 3.2 |  | Z245.1 | 290 | I | 0 |  | 2760 | 0 |  | Uncoated |  | 0 | SHAPEFILE | N
PL-00012731 | Lone Rock OE | Y | 309 | SK PS 00141276 | 2023-01-26 | 194098-001 | 08-30-047-27W3 | 07-30-047-27W3 | Blind End | Blind End | Flowline | Lone Rock OE | CANADIAN NATURAL RESOURCES LIMITED | Discontinued | Oil Well Effluent |  |  | 0.342 | 0.342 | [8 empty] | 0 |  |  |  |  | 0 | SHAPEFILE | N
PL-00012731 | Lone Rock OE | Y | 296 | SK PS 00141263 | 2023-01-26 | 194081-001 | 01-36-047-28W3 | 06-36-047-28W3 | Blind End | Blind End | Flowline | Lone Rock OE | CANADIAN NATURAL RESOURCES LIMITED | Abandoned | Oil Well Effluent |  | Steel | 0.773 | 0.773 | 88.9 | 4 | 1 | Z245.1 | 290 | I | 0 |  | 0 |  |  | Uncoated |  | 0 | SHAPEFILE | N
PL-00012731 | Lone Rock OE | Y | 217 | SK PS 00141184 | 2023-01-26 | 163675-001 | 09-08-047-27W3 | 12-09-047-27W3 | Blind End | Blind End | Flowline | Lone Rock OE | CANADIAN NATURAL RESOURCES LIMITED | Abandoned | Oil Well Effluent |  | Steel | 0.417 | 0.417 | 88.9 | 3.2 | 1 | Z245.1 | 290 | I | 0 |  | 2760 |  |  | Uncoated |  | 0 | SHAPEFILE | N
PL-00012731 | Lone Rock OE | Y | 293 | SK PS 00141260 | 2023-01-26 | 194077-001 | 04-36-047-28W3 | 05-36-047-28W3 | Blind End | Blind End | Flowline | Lone Rock OE | CANADIAN NATURAL RESOURCES LIMITED | Discontinued | Oil Well Effluent |  |  | 0.678 | 0.678 | [8 empty] | 0 |  |  |  |  | 0 | SHAPEFILE | N
PL-00012731 | Lone Rock OE | Y | 159 | SK PS 00141126 | 2023-01-26 | 142425-001 | 13-05-047-27W3 | 16-06-047-27W3 | Blind End | Blind End | Flowline | Lone Rock OE | CANADIAN NATURAL RESOURCES LIMITED | Abandoned | Oil Well Effluent |  |  | 0.356 | 0.356 | [8 empty] | 0 |  |  |  |  | 0 | SYSGEN | N
PL-00012731 | Lone Rock OE | Y | 260 | SK PS 00141227 | 2023-01-26 | 193532-001 | 12-03-047-27W3 | 13-03-047-27W3 | Blind End | Blind End | Flowline | Lone Rock OE | CANADIAN NATURAL RESOURCES LIMITED | Abandoned | Oil Well Effluent |  | Steel | 0.429 | 0.429 | 88.9 | 3.2 |  | Z245.1 | 290 | I | 0 |  | 2760 | 0 |  | Uncoated |  | 0 | SHAPEFILE | N
PL-00012731 | Lone Rock OE | Y | 174 | SK PS 00141141 | 2023-01-26 | 142450-001 | 09-10-047-27W3 | 12-11-047-27W3 | Pipeline Segment Connection Above Ground | Oil Satellite | Flowline | Lone Rock OE | CANADIAN NATURAL RESOURCES LIMITED | Cancelled - Duplicate Licences | Oil Well Effluent |  |  | 0.531 | 0.531 | [8 empty] | 10200 |  |  |  |  | 0 | SHAPEFILE | N
PL-00012731 | Lone Rock OE | Y | 302 | SK PS 00141269 | 2023-01-26 | 194090-001 | 12-30-047-27W3 | 05-30-047-27W3 | Blind End | Blind End | Flowline | Lone Rock OE | CANADIAN NATURAL RESOURCES LIMITED | Abandoned | Oil Well Effluent |  |  | 0.393 | 0.393 | [8 empty] | 0 |  |  |  |  | 0 | SHAPEFILE | N
PL-00012731 | Lone Rock OE | Y | 250 | SK PS 00141217 | 2023-01-26 | 183100-001 | 12-11-047-27W3 | 12-11-047-27W3 | Pipeline Segment Connection Above Ground | Well | Flowline | Lone Rock OE | CANADIAN NATURAL RESOURCES LIMITED | Operating | Oil Well Effluent |  |  | 0.135 | 0.135 | [8 empty] | 5100 |  |  |  |  | 0 | SHAPEFILE | N
PL-00012731 | Lone Rock OE | Y | 263 | SK PS 00141230 | 2023-01-26 | 193536-001 | 02-04-047-27W3 | 01-04-047-27W3 | Blind End | Blind End | Flowline | Lone Rock OE | CANADIAN NATURAL RESOURCES LIMITED | Discontinued | Oil Well Effluent |  |  | 0.34 | 0.34 | [8 empty] | 0 |  |  |  |  | 0 | SHAPEFILE | N
PL-00012728 | 16-29 to 9-32-37-27W3 | Y | 1 | SK PS 00140965 | 2023-01-26 | 16-29 to 9-32-37-27W3 | 16-29-037-27W3 | 09-32-037-27W3 | Well | Well | Flowline |  | REVOLUTION OIL & GAS CORPORATION | Abandoned |  |  |  | 1.156 | 1.156 | [8 empty] | 12755 | [5 empty] | SYSGEN | N
PL-00012731 | Lone Rock OE | Y | 313 | SK PS 00141280 | 2023-01-26 | 198869-001 | 06-14-047-27W3 | 05-14-047-27W3 | Blind End | Blind End | Flowline | Lone Rock OE | CANADIAN NATURAL RESOURCES LIMITED | Abandoned | Oil Well Effluent |  | Steel | 0.55 | 0.55 | 88.9 | 3.2 |  | Z245.1 | 290 | I | 0 |  | 2760 | 0 |  | Uncoated |  | 0 | SHAPEFILE | N
PL-00012731 | Lone Rock OE | Y | 311 | SK PS 00141278 | 2023-01-26 | 194101-001 | 07-30-047-27W3 | 07-30-047-27W3 | Pipeline Segment Connection Above Ground | Custom Treater | Flowline | Lone Rock OE | CANADIAN NATURAL RESOURCES LIMITED | Operating | Oil Well Effluent |  |  | 0.219 | 0.219 | [8 empty] | 2760 |  |  |  |  | 0 | SHAPEFILE | N
PL-00012731 | Lone Rock OE | Y | 148 | SK PS 00141115 | 2023-01-26 | 142299-001 | 02-15-047-27W3 | 07-15-047-27W3 | Blind End | Blind End | Flowline | Lone Rock OE | CANADIAN NATURAL RESOURCES LIMITED | Abandoned | Oil Well Effluent |  | Steel | 0.263 | 0.263 | 88.9 | 3.1 |  | Z245.1 | 290 | I | 0 |  | 2760 |  |  | Uncoated |  | 0 | SHAPEFILE | N
PL-00012731 | Lone Rock OE | Y | 165 | SK PS 00141132 | 2023-01-26 | 142432-001 | 04-33-046-27W3 | 14-28-046-27W3 | Blind End | Blind End | Flowline | Lone Rock OE | CANADIAN NATURAL RESOURCES LIMITED | Abandoned | Oil Well Effluent |  |  | 0.432 | 0.432 | [8 empty] | 0 |  |  |  |  | 0 | SHAPEFILE | N
PL-00012731 | Lone Rock OE | Y | 227 | SK PS 00141194 | 2023-01-26 | 163688-001 | 13-08-047-27W3 | 01-07-047-27W3 | Blind End | Blind End | Flowline | Lone Rock OE | CANADIAN NATURAL RESOURCES LIMITED | Abandoned | Oil Well Effluent |  |  | 1.292 | 1.292 | [8 empty] | 0 |  |  |  |  | 0 | SHAPEFILE | N
PL-00012731 | Lone Rock OE | Y | 314 | SK PS 00141281 | 2023-01-26 | 200278-001 | 16-29-046-27W3 | 10-29-046-27W3 | Blind End | Blind End | Flowline | Lone Rock OE | CANADIAN NATURAL RESOURCES LIMITED | Abandoned | Oil Well Effluent |  |  | 0.613 | 0.613 | [8 empty] | 0 |  |  |  |  | 0 | SHAPEFILE | N
PL-00012731 | Lone Rock OE | Y | 42 | SK PS 00141009 | 2023-01-26 | 124921-010 | 12-02-047-27W3 | 13-02-047-27W3 | Pipeline Segment Connection Above Ground | Oil Satellite | Flowline | Lone Rock OE | CANADIAN NATURAL RESOURCES LIMITED | Operating | Oil Well Effluent |  |  | 0.442 | 0.442 | [8 empty] | 2468 |  |  |  |  | 0 | SHAPEFILE | N
PL-00012731 | Lone Rock OE | Y | 124 | SK PS 00141091 | 2023-01-26 | 142040-001 | 01-07-047-27W3 | 01-07-047-27W3 | Pipeline Segment Connection Above Ground | Well | Flowline | Lone Rock OE | CANADIAN NATURAL RESOURCES LIMITED | Operating | Oil Well Effluent |  |  | 0.169 | 0.169 | [8 empty] | 4936 |  |  |  |  | 0 | SHAPEFILE | N
PL-00012731 | Lone Rock OE | Y | 117 | SK PS 00141084 | 2023-01-26 | 142023-001 | 12-05-047-27W3 | 13-05-047-27W3 | Pipeline Segment Connection Above Ground | Custom Treater | Flowline | Lone Rock OE | CANADIAN NATURAL RESOURCES LIMITED | Operating | Oil Well Effluent |  |  | 0.433 | 0.433 | [8 empty] | 9930 |  |  |  |  | 0 | SHAPEFILE | N
PL-00012731 | Lone Rock OE | Y | 151 | SK PS 00141118 | 2023-01-26 | 142309-001 | 02-32-046-27W3 | 16-29-046-27W3 | Blind End | Blind End | Flowline | Lone Rock OE | CANADIAN NATURAL RESOURCES LIMITED | Abandoned | Oil Well Effluent |  |  | 0.547 | 0.547 | [8 empty] | 0 |  |  |  |  | 0 | SHAPEFILE | N
PL-00012731 | Lone Rock OE | Y | 213 | SK PS 00141180 | 2023-01-26 | 163673-900 | 09-09-047-27W3 | 10-09-047-27W3 | Blind End | Blind End | Flowline | Lone Rock OE | CANADIAN NATURAL RESOURCES LIMITED | Abandoned | Oil Well Effluent |  | Steel | 0.403 | 0.403 | 88.9 | 3.2 |  | Z245.1 | 290 | I | 0 |  | 2760 | 0 |  | Uncoated |  | 0 | SHAPEFILE | N
PL-00012724 | 10-27-5-13W2 CO2 Inj | N | 1 | SK PS 00140961 | 2023-01-26 | 10-27-5-13W2 | 10-27-005-13W2 | 10-27-005-13W2 | Pipeline Segment Connection Below Ground | Well | Flowline | Weyburn Unit 10-27-5-13W2 CO2 WAG Inj | WHITECAP RESOURCES INC. | Operating | Miscellaneous Liquids | Carbon Dioxide - Liquid | Steel | 0.073 | 0.073 | 60.3 | 8.7 | 1 | Z245.1 | 359 | II | 74586.27 | 74586.27 | 16600 | 207.5 | 1.5 | Uncoated | Extruded Poly | 12.5 | SHAPEFILE | N
PL-00012731 | Lone Rock OE | Y | 310 | SK PS 00141277 | 2023-01-26 | 194100-001 | 07-30-047-27W3 | 07-30-047-27W3 | Pipeline Segment Connection Above Ground | Custom Treater | Flowline | Lone Rock OE | CANADIAN NATURAL RESOURCES LIMITED | Operating | Oil Well Effluent |  |  | 0.32 | 0.32 | [8 empty] | 2760 |  |  |  |  | 0 | SHAPEFILE | N
PL-00012731 | Lone Rock OE | Y | 136 | SK PS 00141103 | 2023-01-26 | 142144-001 | 15-27-046-27W3 | 14-27-046-27W3 | Blind End | Blind End | Flowline | Lone Rock OE | CANADIAN NATURAL RESOURCES LIMITED | Abandoned | Oil Well Effluent |  | Steel | 0.343 | 0.343 | 88.9 | 4.7 |  | Z245.1 | 290 | I | 0 |  | 2760 |  |  | Uncoated |  | 0 | SHAPEFILE | N
PL-00012731 | Lone Rock OE | Y | 16 | SK PS 00140983 | 2023-01-26 | 124460-009 | 01-12-046-28W3 | 13-06-046-27W3 | Blind End | Blind End | Flowline | Lone Rock OE | CANADIAN NATURAL RESOURCES LIMITED | Abandoned | Oil Well Effluent |  | Composite | 0.742 | 0.742 | 130 | 15.5 | 1 | FPLP | 601 |  |  |  | 4936 |  |  | Uncoated | Uncoated | 0 | SHAPEFILE | N
PL-00012731 | Lone Rock OE | Y | 328 | SK PS 00141295 | 2023-01-26 | 249118-001 | 08-06-047-27W3 | 12-05-047-27W3 | Blind End | Blind End | Flowline | Lone Rock OE | CANADIAN NATURAL RESOURCES LIMITED | Abandoned | Oil Well Effluent |  | Steel | 0.51 | 0.51 | 88.9 | 3.2 |  | Z245.1 | 290 | I | 0 |  | 2760 | 0 |  | Uncoated |  | 0 | SHAPEFILE | N
PL-00012731 | Lone Rock OE | Y | 219 | SK PS 00141186 | 2023-01-26 | 163677-001 | 01-09-047-27W3 | 15-04-047-27W3 | Blind End | Blind End | Flowline | Lone Rock OE | CANADIAN NATURAL RESOURCES LIMITED | Abandoned | Oil Well Effluent |  | Steel | 0.575 | 0.575 | 88.9 | 3.2 |  | Z245.1 | 290 | I | 0 |  | 2760 | 0 |  | Uncoated |  | 0 | SHAPEFILE | N
PL-00012731 | Lone Rock OE | Y | 90 | SK PS 00141057 | 2023-01-26 | 140069-001 | 02-10-047-27W3 | 13-02-047-27W3 | Pipeline Segment Connection Above Ground | Oil Satellite | Flowline | Lone Rock OE | CANADIAN NATURAL RESOURCES LIMITED | Operating | Oil Well Effluent |  |  | 0.836 | 0.836 | [8 empty] | 2468 |  |  |  |  | 0 | SHAPEFILE | N
PL-00012731 | Lone Rock OE | Y | 326 | SK PS 00141293 | 2023-01-26 | 249110-001 | 03-03-047-27W3 | 13-33-046-27W3 | Blind End | Blind End | Flowline | Lone Rock OE | CANADIAN NATURAL RESOURCES LIMITED | Abandoned | Oil Well Effluent |  |  | 0.413 | 0.413 | [8 empty] | 0 |  |  |  |  | 0 | SHAPEFILE | N
PL-00012731 | Lone Rock OE | Y | 318 | SK PS 00141285 | 2023-01-26 | 248896-001 | 15-04-047-27W3 | 04-03-047-27W3 | Oil Satellite | Custom Treater | Flowline | Lone Rock OE | CANADIAN NATURAL RESOURCES LIMITED | Operating | Oil Well Effluent |  |  | 1.604 | 1.604 | [8 empty] | 2760 |  |  |  |  | 0 | SHAPEFILE | N
PL-00012731 | Lone Rock OE | Y | 141 | SK PS 00141108 | 2023-01-26 | 142213-001 | 09-36-046-28W3 | 11-31-046-27W3 | Pipeline Segment Connection Above Ground | Oil Satellite | Flowline | Lone Rock OE | CANADIAN NATURAL RESOURCES LIMITED | Operating | Oil Well Effluent |  |  | 0.795 | 0.795 | [8 empty] | 4660 |  |  |  |  | 0 | SHAPEFILE | N
PL-00012731 | Lone Rock OE | Y | 303 | SK PS 00141270 | 2023-01-26 | 194091-001 | 05-30-047-27W3 | 05-30-047-27W3 | Blind End | Blind End | Flowline | Lone Rock OE | CANADIAN NATURAL RESOURCES LIMITED | Abandoned | Oil Well Effluent |  |  | 0.271 | 0.271 | [8 empty] | 0 |  |  |  |  | 0 | SHAPEFILE | N
PL-00012731 | Lone Rock OE | Y | 65 | SK PS 00141032 | 2023-01-26 | 127084-004 | 04-28-046-27W3 | 02-28-046-27W3 | Blind End | Blind End | Flowline | Lone Rock OE | CANADIAN NATURAL RESOURCES LIMITED | Discontinued | Oil Well Effluent |  |  | 0.582 | 0.582 | [8 empty] | 0 |  |  |  |  | 0 | SHAPEFILE | N
PL-00012731 | Lone Rock OE | Y | 233 | SK PS 00141200 | 2023-01-26 | 163696-001 | 06-05-047-27W3 | 05-05-047-27W3 | Blind End | Blind End | Flowline | Lone Rock OE | CANADIAN NATURAL RESOURCES LIMITED | Abandoned | Oil Well Effluent |  | Steel | 0.718 | 0.718 | 88.9 | 3.2 |  | Z245.1 | 290 | I | 0 |  | 2760 | 0 |  | Uncoated |  | 0 | SHAPEFILE | N
PL-00012731 | Lone Rock OE | Y | 61 | SK PS 00141028 | 2023-01-26 | 127084-006 | 01-28-046-27W3 | 02-28-046-27W3 | Blind End | Blind End | Flowline | Lone Rock OE | CANADIAN NATURAL RESOURCES LIMITED | Discontinued | Oil Well Effluent |  |  | 0.372 | 0.372 | [8 empty] | 0 |  |  |  |  | 0 | SHAPEFILE | N
PL-00012731 | Lone Rock OE | Y | 209 | SK PS 00141176 | 2023-01-26 | 163667-900 | 13-09-047-27W3 | 14-09-047-27W3 | Blind End | Blind End | Flowline | Lone Rock OE | CANADIAN NATURAL RESOURCES LIMITED | Abandoned | Oil Well Effluent |  | Steel | 0.344 | 0.344 | 88.9 | 3.2 |  | Z245.1 | 290 | I | 0 |  | 2760 |  |  | Uncoated |  | 0 | SHAPEFILE | N
PL-00012731 | Lone Rock OE | Y | 212 | SK PS 00141179 | 2023-01-26 | 163669-001 | 11-16-047-27W3 | 14-09-047-27W3 | Oil Satellite | Oil Satellite | Flowline | Lone Rock OE | CANADIAN NATURAL RESOURCES LIMITED | Operating | Oil Well Effluent |  |  | 1.203 | 1.203 | [8 empty] | 2760 |  |  |  |  | 0 | SHAPEFILE | N
PL-00012731 | Lone Rock OE | Y | 247 | SK PS 00141214 | 2023-01-26 | 183094-001 | 14-11-047-27W3 | 10-11-047-27W3 | Pipeline Segment Connection Above Ground | Pipeline Segment Connection Above Ground | Flowline | Lone Rock OE | CANADIAN NATURAL RESOURCES LIMITED | Operating | Oil Well Effluent |  |  | 0.446 | 0.446 | [8 empty] | 5100 |  |  |  |  | 0 | SHAPEFILE | N
PL-00012731 | Lone Rock OE | Y | 282 | SK PS 00141249 | 2023-01-26 | 194066-001 | 12-36-047-28W3 | 05-36-047-28W3 | Blind End | Blind End | Flowline | Lone Rock OE | CANADIAN NATURAL RESOURCES LIMITED | Discontinued | Oil Well Effluent |  |  | 0.216 | 0.216 | [8 empty] | 0 |  |  |  |  | 0 | SHAPEFILE | N
PL-00012731 | Lone Rock OE | Y | 216 | SK PS 00141183 | 2023-01-26 | 163674-001 | 10-09-047-27W3 | 14-09-047-27W3 | Blind End | Blind End | Flowline | Lone Rock OE | CANADIAN NATURAL RESOURCES LIMITED | Abandoned | Oil Well Effluent |  | Steel | 0.552 | 0.552 | 88.9 | 3.2 |  | Z245.1 | 290 | I | 0 |  | 2760 | 0 |  | Uncoated |  | 0 | SHAPEFILE | N
PL-00012731 | Lone Rock OE | Y | 225 | SK PS 00141192 | 2023-01-26 | 163684-001 | 13-03-047-27W3 | 11-03-047-27W3 | Pipeline Segment Connection Above Ground | Pipeline Segment Connection Above Ground | Flowline | Lone Rock OE | CANADIAN NATURAL RESOURCES LIMITED | Operating | Oil Well Effluent |  |  | 0.631 | 0.631 | [8 empty] | 2760 |  |  |  |  | 0 | SHAPEFILE | N
PL-00012731 | Lone Rock OE | Y | 241 | SK PS 00141208 | 2023-01-26 | 163706-001 | 10-06-047-27W3 | 12-05-047-27W3 | Pipeline Segment Connection Above Ground | Oil Satellite | Flowline | Lone Rock OE | CANADIAN NATURAL RESOURCES LIMITED | Operating | Oil Well Effluent |  |  | 0.694 | 0.694 | [8 empty] | 4936 |  |  |  |  | 0 | SHAPEFILE | N
PL-00012731 | Lone Rock OE | Y | 215 | SK PS 00141182 | 2023-01-26 | 163674-900 | 07-09-047-27W3 | 10-09-047-27W3 | Blind End | Blind End | Flowline | Lone Rock OE | CANADIAN NATURAL RESOURCES LIMITED | Abandoned | Oil Well Effluent |  | Steel | 0.395 | 0.395 | 88.9 | 3.2 |  | Z245.1 | 290 | I | 0 |  | 2760 | 0 |  | Uncoated |  | 0 | SHAPEFILE | N
PL-00012731 | Lone Rock OE | Y | 74 | SK PS 00141041 | 2023-01-26 | 140014-001 | 06-15-047-27W3 | 07-15-047-27W3 | Pipeline Segment Connection Above Ground | Pipeline Segment Connection Above Ground | Flowline | Lone Rock OE | CANADIAN NATURAL RESOURCES LIMITED | Operating | Oil Well Effluent |  |  | 0.395 | 0.395 | [8 empty] | 2760 |  |  |  |  | 0 | SHAPEFILE | N
PL-00012731 | Lone Rock OE | Y | 49 | SK PS 00141016 | 2023-01-26 | 127081-001 | 09-28-046-27W3 | 14-28-046-27W3 | Blind End | Blind End | Flowline | Lone Rock OE | CANADIAN NATURAL RESOURCES LIMITED | Abandoned | Oil Well Effluent |  |  | 1.128 | 1.128 | [8 empty] | 0 |  |  |  |  | 0 | SHAPEFILE | N
PL-00012731 | Lone Rock OE | Y | 32 | SK PS 00140999 | 2023-01-26 | 124598-007 | 11-31-048-26W3 | 06-31-048-26W3 | Pipeline Segment Connection Above Ground | Pipeline Segment Connection Above Ground | Flowline | Lone Rock OE | CANADIAN NATURAL RESOURCES LIMITED | Operating | Oil Well Effluent |  |  | 0.199 | 0.199 | [8 empty] | 4651 |  |  |  |  | 0 | SHAPEFILE | N
PL-00012731 | Lone Rock OE | Y | 94 | SK PS 00141061 | 2023-01-26 | 140101-001 | 15-36-047-28W3 | 06-36-047-28W3 | Blind End | Blind End | Flowline | Lone Rock OE | CANADIAN NATURAL RESOURCES LIMITED | Discontinued | Oil Well Effluent |  |  | 0.778 | 0.778 | [8 empty] | 0 |  |  |  |  | 0 | SHAPEFILE | N
PL-00012731 | Lone Rock OE | Y | 133 | SK PS 00141100 | 2023-01-26 | 142061-001 | 13-11-047-27W3 | 12-11-047-27W3 | Pipeline Segment Connection Above Ground | Pipeline Segment Connection Above Ground | Flowline | Lone Rock OE | CANADIAN NATURAL RESOURCES LIMITED | Operating | Oil Well Effluent |  |  | 0.511 | 0.511 | [8 empty] | 5100 |  |  |  |  | 0 | SHAPEFILE | N
PL-00012731 | Lone Rock OE | Y | 220 | SK PS 00141187 | 2023-01-26 | 163678-001 | 04-10-047-27W3 | 15-04-047-27W3 | Blind End | Blind End | Flowline | Lone Rock OE | CANADIAN NATURAL RESOURCES LIMITED | Abandoned | Oil Well Effluent |  | Steel | 0.978 | 0.978 | 88.9 | 3.2 |  | Z245.1 | 290 | I | 0 |  | 2760 | 0 |  | Uncoated |  | 0 | SHAPEFILE | N
PL-00012731 | Lone Rock OE | Y | 193 | SK PS 00141160 | 2023-01-26 | 163626-001 | 06-32-046-27W3 | 10-32-046-27W3 | Blind End | Blind End | Flowline | Lone Rock OE | CANADIAN NATURAL RESOURCES LIMITED | Abandoned | Oil Well Effluent |  |  | 0.553 | 0.553 | [8 empty] | 0 |  |  |  |  | 0 | SHAPEFILE | N
PL-00012731 | Lone Rock OE | Y | 68 | SK PS 00141035 | 2023-01-26 | 140007-001 | 04-14-047-27W3 | 04-14-047-27W3 | Blind End | Blind End | Flowline | Lone Rock OE | CANADIAN NATURAL RESOURCES LIMITED | Abandoned | Oil Well Effluent |  |  | 0.142 | 0.142 | [8 empty] | 0 |  |  |  |  | 0 | SYSGEN | N
PL-00012731 | Lone Rock OE | Y | 231 | SK PS 00141198 | 2023-01-26 | 163694-001 | 10-05-047-27W3 | 12-05-047-27W3 | Blind End | Blind End | Flowline | Lone Rock OE | CANADIAN NATURAL RESOURCES LIMITED | Abandoned | Oil Well Effluent |  | Steel | 1.194 | 1.194 | 88.9 | 3.2 |  | Z245.1 | 290 | I | 0 |  | 2760 | 0 |  | Uncoated |  | 0 | SHAPEFILE | N
PL-00012731 | Lone Rock OE | Y | 34 | SK PS 00141001 | 2023-01-26 | 124598-001 | 14-31-048-26W3 | 13-31-048-26W3 | Pipeline Segment Connection Above Ground | Pipeline Segment Connection Above Ground | Flowline | Lone Rock OE | CANADIAN NATURAL RESOURCES LIMITED | Operating | Oil Well Effluent |  |  | 0.195 | 0.195 | [8 empty] | 4651 |  |  |  |  | 0 | SHAPEFILE | N
PL-00012731 | Lone Rock OE | Y | 208 | SK PS 00141175 | 2023-01-26 | 163666-001 | 02-16-047-27W3 | 14-09-047-27W3 | Blind End | Blind End | Flowline | Lone Rock OE | CANADIAN NATURAL RESOURCES LIMITED | Abandoned | Oil Well Effluent |  | Steel | 0.611 | 0.611 | 88.9 | 3.2 |  | Z245.1 | 290 | I | 0 |  | 2760 |  |  | Uncoated |  | 0 | SHAPEFILE | N
PL-00012731 | Lone Rock OE | Y | 91 | SK PS 00141058 | 2023-01-26 | 140098-001 | 07-36-047-28W3 | 06-36-047-28W3 | Blind End | Blind End | Flowline | Lone Rock OE | CANADIAN NATURAL RESOURCES LIMITED | Abandoned | Oil Well Effluent |  | Steel | 0.427 | 0.427 | 88.9 | 4 | 1 | Z245.1 | 290 | I | 0 |  | 0 |  |  | Uncoated |  | 0 | SHAPEFILE | N
PL-00012731 | Lone Rock OE | Y | 160 | SK PS 00141127 | 2023-01-26 | 142427-001 | 02-33-046-27W3 | 14-28-046-27W3 | Blind End | Blind End | Flowline | Lone Rock OE | CANADIAN NATURAL RESOURCES LIMITED | Discontinued | Oil Well Effluent |  |  | 0.706 | 0.706 | [8 empty] | 0 |  |  |  |  | 0 | SHAPEFILE | N
PL-00012731 | Lone Rock OE | Y | 156 | SK PS 00141123 | 2023-01-26 | 142340-001 | 14-30-046-27W3 | 11-31-046-27W3 | Blind End | Blind End | Flowline | Lone Rock OE | CANADIAN NATURAL RESOURCES LIMITED | Abandoned | Oil Well Effluent |  | Steel | 1.201 | 1.201 | 88.9 | 3.2 |  | Z245.1 | 290 | I | 0 |  | 2760 | 0 |  | Uncoated |  | 0 | SHAPEFILE | N
PL-00012731 | Lone Rock OE | Y | 195 | SK PS 00141162 | 2023-01-26 | 163633-001 | 03-31-046-27W3 | 11-31-046-27W3 | Blind End | Blind End | Flowline | Lone Rock OE | CANADIAN NATURAL RESOURCES LIMITED | Abandoned | Oil Well Effluent |  | Steel | 0.849 | 0.849 | 88.9 | 3.2 |  | Z245.1 | 290 | I | 0 |  | 2760 | 0 |  | Uncoated |  | 0 | SHAPEFILE | N
PL-00012731 | Lone Rock OE | Y | 240 | SK PS 00141207 | 2023-01-26 | 163703-001 | 06-07-047-27W3 | 01-07-047-27W3 | Blind End | Blind End | Flowline | Lone Rock OE | CANADIAN NATURAL RESOURCES LIMITED | Discontinued | Oil Well Effluent |  |  | 0.859 | 0.859 | [8 empty] | 0 |  |  |  |  | 0 | SHAPEFILE | N
PL-00012731 | Lone Rock OE | Y | 67 | SK PS 00141034 | 2023-01-26 | 140006-001 | 16-21-046-27W3 | 02-28-046-27W3 | Blind End | Blind End | Flowline | Lone Rock OE | CANADIAN NATURAL RESOURCES LIMITED | Abandoned | Oil Well Effluent |  | Steel | 0.57 | 0.57 | 88.9 | 3.2 | 1 | Z245.1 | 290 | I | 0 |  | 2760 | 0 |  | Uncoated |  | 0 | SYSGEN | N
PL-00012731 | Lone Rock OE | Y | 199 | SK PS 00141166 | 2023-01-26 | 163638-001 | 16-36-046-28W3 | 09-36-046-28W3 | Blind End | Blind End | Flowline | Lone Rock OE | CANADIAN NATURAL RESOURCES LIMITED | Abandoned | Oil Well Effluent |  | Steel | 0.346 | 0.346 | 88.9 | 3.2 |  | Z245.1 | 290 | I | 0 |  | 2760 | 0 |  | Uncoated |  | 0 | SHAPEFILE | N
PL-00012731 | Lone Rock OE | Y | 5 | SK PS 00140972 | 2023-01-26 | 148430-002 | 05-29-046-27W3 | 10-29-046-27W3 | Well | Pipeline Segment Connection Above Ground | Flowline | Lone Rock OE | CANADIAN NATURAL RESOURCES LIMITED | Operating | Oil Well Effluent |  |  | 0.943 | 0.943 | [8 empty] | 2760 |  |  |  |  | 0 | SHAPEFILE | N
PL-00012731 | Lone Rock OE | Y | 24 | SK PS 00140991 | 2023-01-26 | 124462-001 | 15-12-046-28W3 | 14-12-046-28W3 | Blind End | Blind End | Flowline | Lone Rock OE | CANADIAN NATURAL RESOURCES LIMITED | Abandoned | Oil Well Effluent |  |  | 0.716 | 0.716 | [8 empty] | 0 |  |  |  |  | 0 | SHAPEFILE | N
PL-00012731 | Lone Rock OE | Y | 64 | SK PS 00141031 | 2023-01-26 | 127084-005 | 03-28-046-27W3 | 02-28-046-27W3 | Blind End | Blind End | Flowline | Lone Rock OE | CANADIAN NATURAL RESOURCES LIMITED | Discontinued | Oil Well Effluent |  |  | 0.213 | 0.213 | [8 empty] | 0 |  |  |  |  | 0 | SHAPEFILE | N
PL-00012731 | Lone Rock OE | Y | 235 | SK PS 00141202 | 2023-01-26 | 163698-900 | 10-07-047-27W3 | 01-07-047-27W3 | Blind End | Blind End | Flowline | Lone Rock OE | CANADIAN NATURAL RESOURCES LIMITED | Abandoned | Oil Well Effluent |  |  | 0.726 | 0.726 | [8 empty] | 0 |  |  |  |  | 0 | SHAPEFILE | N
PL-00012731 | Lone Rock OE | Y | 261 | SK PS 00141228 | 2023-01-26 | 193533-001 | 13-03-047-27W3 | 15-04-047-27W3 | Blind End | Blind End | Flowline | Lone Rock OE | CANADIAN NATURAL RESOURCES LIMITED | Discontinued | Oil Well Effluent |  |  | 0.76 | 0.76 | [8 empty] | 0 |  |  |  |  | 0 | SHAPEFILE | N
PL-00012731 | Lone Rock OE | Y | 198 | SK PS 00141165 | 2023-01-26 | 163637-001 | 04-05-047-27W3 | 09-36-046-28W3 | Blind End | Blind End | Flowline | Lone Rock OE | CANADIAN NATURAL RESOURCES LIMITED | Abandoned | Oil Well Effluent |  | Steel | 0.785 | 0.785 | 88.9 | 3.2 |  | Z245.1 | 290 | I | 0 |  | 2760 | 0 |  | Uncoated |  | 0 | SHAPEFILE | N
PL-00012731 | Lone Rock OE | Y | 257 | SK PS 00141224 | 2023-01-26 | 193525-001 | 11-09-047-27W3 | 14-09-047-27W3 | Blind End | Blind End | Flowline | Lone Rock OE | CANADIAN NATURAL RESOURCES LIMITED | Abandoned | Oil Well Effluent |  | Steel | 0.365 | 0.365 | 88.9 | 3.2 |  | Z245.1 | 290 | I | 0 |  | 2760 | 0 |  | Uncoated |  | 0 | SHAPEFILE | N
PL-00012731 | Lone Rock OE | Y | 203 | SK PS 00141170 | 2023-01-26 | 163644-001 | 05-31-046-27W3 | 09-36-046-28W3 | Blind End | Blind End | Flowline | Lone Rock OE | CANADIAN NATURAL RESOURCES LIMITED | Abandoned | Oil Well Effluent |  | Steel | 0.795 | 0.795 | 88.9 | 3.2 |  | Z245.1 | 290 | I | 0 |  | 2760 | 0 |  | Uncoated |  | 0 | SHAPEFILE | N
PL-00012731 | Lone Rock OE | Y | 115 | SK PS 00141082 | 2023-01-26 | 141735-001 | 10-06-047-27W3 | 09-06-047-27W3 | Pipeline Segment Connection Below Ground | Pipeline Segment Connection Above Ground | Flowline | Lone Rock OE | CANADIAN NATURAL RESOURCES LIMITED | Operating | Oil Well Effluent |  |  | 0.517 | 0.517 | [8 empty] | 4936 |  |  |  |  | 0 | SYSGEN | N
PL-00012731 | Lone Rock OE | Y | 226 | SK PS 00141193 | 2023-01-26 | 163686-001 | 01-04-047-27W3 | 04-03-047-27W3 | Blind End | Blind End | Flowline | Lone Rock OE | CANADIAN NATURAL RESOURCES LIMITED | Abandoned | Oil Well Effluent |  | Steel | 0.42 | 0.42 | 88.9 | 3.2 |  | Z245.1 | 290 | I | 0 |  | 2760 | 0 |  | Uncoated |  | 0 | SHAPEFILE | N
PL-00012731 | Lone Rock OE | Y | 10 | SK PS 00140977 | 2023-01-26 | 124457-003 | 11-11-046-28W3 | 10-11-046-28W3 | Pipeline Segment Connection Above Ground | Pipeline Segment Connection Above Ground | Flowline | Lone Rock OE | CANADIAN NATURAL RESOURCES LIMITED | Operating | Oil Well Effluent |  |  | 0.411 | 0.411 | [8 empty] | 4936 |  |  |  |  | 0 | SHAPEFILE | N
PL-00012731 | Lone Rock OE | Y | 210 | SK PS 00141177 | 2023-01-26 | 163667-001 | 15-09-047-27W3 | 14-09-047-27W3 | Blind End | Blind End | Flowline | Lone Rock OE | CANADIAN NATURAL RESOURCES LIMITED | Abandoned | Oil Well Effluent |  | Steel | 0.409 | 0.409 | 88.9 | 3.2 |  | Z245.1 | 290 | I | 0 |  | 2760 | 0 |  | Uncoated |  | 0 | SHAPEFILE | N
PL-00012731 | Lone Rock OE | Y | 75 | SK PS 00141042 | 2023-01-26 | 140016-001 | 09-10-047-27W3 | 12-11-047-27W3 | Pipeline Segment Connection Above Ground | Oil Satellite | Flowline | Lone Rock OE | CANADIAN NATURAL RESOURCES LIMITED | Operating | Oil Well Effluent |  |  | 0.521 | 0.521 | [8 empty] | 5100 |  |  |  |  | 0 | SHAPEFILE | N
PL-00012731 | Lone Rock OE | Y | 186 | SK PS 00141153 | 2023-01-26 | 153618-001 | 13-28-046-27W3 | 01-32-046-27W3 | Blind End | Blind End | Flowline | Lone Rock OE | CANADIAN NATURAL RESOURCES LIMITED | Discontinued | Oil Well Effluent |  | Composite | 0.239 | 0.239 | 130 | 15.5 | 1 | FPLP | 601 |  |  |  | 4936 |  |  | Uncoated | Uncoated | 0 | SHAPEFILE | N
PL-00012731 | Lone Rock OE | Y | 189 | SK PS 00141156 | 2023-01-26 | 163622-001 | 14-33-046-27W3 | 13-33-046-27W3 | Blind End | Blind End | Flowline | Lone Rock OE | CANADIAN NATURAL RESOURCES LIMITED | Abandoned | Oil Well Effluent |  | Steel | 0.428 | 0.428 | 88.9 | 4.7 |  | Z245.1 | 290 | I | 0 |  | 2760 | 0 |  | Uncoated |  | 0 | SHAPEFILE | N
PL-00012731 | Lone Rock OE | Y | 9 | SK PS 00140976 | 2023-01-26 | 124457-004 | 10-11-046-28W3 | 08-11-046-28W3 | Pipeline Segment Connection Above Ground | Single Well Battery | Flowline | Lone Rock OE | CANADIAN NATURAL RESOURCES LIMITED | Operating | Oil Well Effluent |  |  | 0.737 | 0.737 | [8 empty] | 4936 |  |  |  |  | 0 | SHAPEFILE | N
PL-00012731 | Lone Rock OE | Y | 13 | SK PS 00140980 | 2023-01-26 | 124460-001 | 05-11-046-28W3 | 07-11-046-28W3 | Pipeline Segment Connection Above Ground | Pipeline Segment Connection Above Ground | Flowline | Lone Rock OE | CANADIAN NATURAL RESOURCES LIMITED | Operating | Oil Well Effluent |  |  | 0.788 | 0.788 | [8 empty] | 4936 |  |  |  |  | 0 | SHAPEFILE | N
PL-00012731 | Lone Rock OE | Y | 312 | SK PS 00141279 | 2023-01-26 | 194102-001 | 09-30-047-27W3 | 07-30-047-27W3 | Blind End | Blind End | Flowline | Lone Rock OE | CANADIAN NATURAL RESOURCES LIMITED | Discontinued | Oil Well Effluent |  |  | 0.613 | 0.613 | [8 empty] | 0 |  |  |  |  | 0 | SHAPEFILE | N
PL-00012731 | Lone Rock OE | Y | 139 | SK PS 00141106 | 2023-01-26 | 142192-001 | 15-29-047-27W3 | 13-28-047-27W3 | Blind End | Blind End | Flowline | Lone Rock OE | CANADIAN NATURAL RESOURCES LIMITED | Abandoned | Oil Well Effluent |  |  | 0.9 | 0.9 | [8 empty] | 0 |  |  |  |  | 0 | SYSGEN | N
PL-00012731 | Lone Rock OE | Y | 190 | SK PS 00141157 | 2023-01-26 | 163623-001 | 12-33-046-27W3 | 04-03-047-27W3 | Blind End | Blind End | Flowline | Lone Rock OE | CANADIAN NATURAL RESOURCES LIMITED | Abandoned | Oil Well Effluent |  |  | 0.949 | 0.949 | [8 empty] | 0 |  |  |  |  | 0 | SHAPEFILE | N
PL-00012731 | Lone Rock OE | Y | 48 | SK PS 00141015 | 2023-01-26 | 127081-002 | 06-28-046-27W3 | 11-28-046-27W3 | Blind End | Blind End | Flowline | Lone Rock OE | CANADIAN NATURAL RESOURCES LIMITED | Abandoned | Oil Well Effluent |  |  | 0.3 | 0.3 | [8 empty] | 0 |  |  |  |  | 0 | SHAPEFILE | N
PL-00012731 | Lone Rock OE | Y | 262 | SK PS 00141229 | 2023-01-26 | 193535-001 | 03-04-047-27W3 | 01-04-047-27W3 | Blind End | Blind End | Flowline | Lone Rock OE | CANADIAN NATURAL RESOURCES LIMITED | Discontinued | Oil Well Effluent |  |  | 0.757 | 0.757 | [8 empty] | 0 |  |  |  |  | 0 | SHAPEFILE | N
PL-00012731 | Lone Rock OE | Y | 84 | SK PS 00141051 | 2023-01-26 | 140053-001 | 01-07-047-27W3 | 12-05-047-27W3 | Pipeline Segment Connection Above Ground | Pipeline Segment Connection Above Ground | Flowline | Lone Rock OE | CANADIAN NATURAL RESOURCES LIMITED | Operating | Oil Well Effluent |  |  | 0.891 | 0.891 | [8 empty] | 2760 |  |  |  |  | 0 | SYSGEN | N
PL-00012731 | Lone Rock OE | Y | 93 | SK PS 00141060 | 2023-01-26 | 140100-001 | 11-36-047-28W3 | 06-36-047-28W3 | Blind End | Blind End | Flowline | Lone Rock OE | CANADIAN NATURAL RESOURCES LIMITED | Discontinued | Oil Well Effluent |  | Steel | 0.125 | 0.125 | 88.9 | 4 |  | Z245.1 | 290 |  | 0 |  | 0 |  |  | Uncoated |  | 0 | SHAPEFILE | N
PL-00012731 | Lone Rock OE | Y | 291 | SK PS 00141258 | 2023-01-26 | 194075-001 | 03-36-047-28W3 | 14-25-047-28W3 | Blind End | Blind End | Flowline | Lone Rock OE | CANADIAN NATURAL RESOURCES LIMITED | Discontinued | Oil Well Effluent |  |  | 0.484 | 0.484 | [8 empty] | 0 |  |  |  |  | 0 | SHAPEFILE | N
PL-00012731 | Lone Rock OE | Y | 249 | SK PS 00141216 | 2023-01-26 | 183098-001 | 11-11-047-27W3 | 12-11-047-27W3 | Pipeline Segment Connection Above Ground | Pipeline Segment Connection Above Ground | Flowline | Lone Rock OE | CANADIAN NATURAL RESOURCES LIMITED | Operating | Oil Well Effluent |  |  | 0.402 | 0.402 | [8 empty] | 5100 |  |  |  |  | 0 | SHAPEFILE | N
PL-00012731 | Lone Rock OE | Y | 253 | SK PS 00141220 | 2023-01-26 | 193148-001 | 16-17-047-27W3 | 11-16-047-27W3 | Blind End | Blind End | Flowline | Lone Rock OE | CANADIAN NATURAL RESOURCES LIMITED | Cancelled - Non-Regulatory | Oil Well Effluent |  |  | 1.107 | 1.107 | [8 empty] | 2760 |  |  |  |  | 0 | SHAPEFILE | N
PL-00012731 | Lone Rock OE | Y | 1 | SK PS 00140968 | 2023-01-26 | 100268-001 | 11-28-046-27W3 | 01-32-046-27W3 | Pipeline Segment Connection Above Ground | Pipeline Segment Connection Above Ground | Flowline | Lone Rock OE | CANADIAN NATURAL RESOURCES LIMITED | Operating | Oil Well Effluent |  |  | 1.152 | 1.152 | [8 empty] | 9930 |  |  |  |  | 0 | SHAPEFILE | N
PL-00012731 | Lone Rock OE | Y | 38 | SK PS 00141005 | 2023-01-26 | 124921-008 | 07-02-047-27W3 | 13-02-047-27W3 | Pipeline Segment Connection Above Ground | Oil Satellite | Flowline | Lone Rock OE | CANADIAN NATURAL RESOURCES LIMITED | Operating | Oil Well Effluent |  |  | 1.514 | 1.514 | [8 empty] | 2468 |  |  |  |  | 0 | SHAPEFILE | N
PL-00012731 | Lone Rock OE | Y | 178 | SK PS 00141145 | 2023-01-26 | 142899-001 | 04-14-047-27W3 | 13-11-047-27W3 | Pipeline Segment Connection Above Ground | Single Well Battery | Flowline | Lone Rock OE | CANADIAN NATURAL RESOURCES LIMITED | Operating | Oil Well Effluent |  |  | 0.262 | 0.262 | [8 empty] | 4955 |  |  |  |  | 0 | SHAPEFILE | N
PL-00012731 | Lone Rock OE | Y | 127 | SK PS 00141094 | 2023-01-26 | 142043-001 | 07-07-047-27W3 | 01-07-047-27W3 | Well | Well | Flowline | Lone Rock OE | CANADIAN NATURAL RESOURCES LIMITED | Operating | Oil Well Effluent |  |  | 0.437 | 0.437 | [8 empty] | 4936 |  |  |  |  | 0 | SHAPEFILE | N
PL-00012731 | Lone Rock OE | Y | 169 | SK PS 00141136 | 2023-01-26 | 142436-001 | 04-03-047-27W3 | 14-03-047-27W3 | Blind End | Blind End | Flowline | Lone Rock OE | CANADIAN NATURAL RESOURCES LIMITED | Discontinued | Oil Well Effluent |  |  | 1.419 | 1.419 | [8 empty] | 0 |  |  |  |  | 0 | SHAPEFILE | N
PL-00012731 | Lone Rock OE | Y | 144 | SK PS 00141111 | 2023-01-26 | 142275-001 | 14-06-047-27W3 | 01-07-047-27W3 | Blind End | Blind End | Flowline | Lone Rock OE | CANADIAN NATURAL RESOURCES LIMITED | Abandoned | Oil Well Effluent |  |  | 1.108 | 1.108 | [8 empty] | 0 |  |  |  |  | 0 | SHAPEFILE | N
PL-00012731 | Lone Rock OE | Y | 171 | SK PS 00141138 | 2023-01-26 | 142445-001 | 09-06-047-27W3 | 01-07-047-27W3 | Blind End | Blind End | Flowline | Lone Rock OE | CANADIAN NATURAL RESOURCES LIMITED | Abandoned | Oil Well Effluent |  |  | 1.227 | 1.227 | [8 empty] | 0 |  |  |  |  | 0 | SHAPEFILE | N
PL-00012731 | Lone Rock OE | Y | 132 | SK PS 00141099 | 2023-01-26 | 142060-001 | 10-11-047-27W3 | 12-11-047-27W3 | Pipeline Segment Connection Above Ground | Well | Flowline | Lone Rock OE | CANADIAN NATURAL RESOURCES LIMITED | Operating | Oil Well Effluent |  |  | 0.655 | 0.655 | [8 empty] | 5100 |  |  |  |  | 0 | SHAPEFILE | N
PL-00012731 | Lone Rock OE | Y | 244 | SK PS 00141211 | 2023-01-26 | 163710-001 | 05-08-047-27W3 | 01-07-047-27W3 | Blind End | Blind End | Flowline | Lone Rock OE | CANADIAN NATURAL RESOURCES LIMITED | Abandoned | Oil Well Effluent |  |  | 0.503 | 0.503 | [8 empty] | 0 |  |  |  |  | 0 | SHAPEFILE | N
PL-00012731 | Lone Rock OE | Y | 321 | SK PS 00141288 | 2023-01-26 | 249100-001 | 14-05-047-27W3 | 12-05-047-27W3 | Blind End | Blind End | Flowline | Lone Rock OE | CANADIAN NATURAL RESOURCES LIMITED | Abandoned | Oil Well Effluent |  | Steel | 0.74 | 0.74 | 88.9 | 3.2 |  | Z245.1 | 290 | I | 0 |  | 2760 | 0 |  | Uncoated |  | 0 | SHAPEFILE | N
PL-00012731 | Lone Rock OE | Y | 103 | SK PS 00141070 | 2023-01-26 | 140125-001 | 11-30-047-27W3 | 07-30-047-27W3 | Blind End | Blind End | Flowline | Lone Rock OE | CANADIAN NATURAL RESOURCES LIMITED | Cancelled - Duplicate Licences | Oil Well Effluent |  |  | 0.265 | 0.265 | [8 empty] | 0 |  |  |  |  | 0 | SHAPEFILE | N
PL-00012731 | Lone Rock OE | Y | 85 | SK PS 00141052 | 2023-01-26 | 140057-001 | 04-11-047-27W3 | 13-02-047-27W3 | Pipeline Segment Connection Above Ground | Oil Satellite | Flowline | Lone Rock OE | CANADIAN NATURAL RESOURCES LIMITED | Operating | Oil Well Effluent |  |  | 0.526 | 0.526 | [8 empty] | 2468 |  |  |  |  | 0 | SHAPEFILE | N
PL-00012731 | Lone Rock OE | Y | 43 | SK PS 00141010 | 2023-01-26 | 124921-011 | 13-02-047-27W3 | 13-02-047-27W3 | Well | Oil Satellite | Flowline | Lone Rock OE | CANADIAN NATURAL RESOURCES LIMITED | Operating | Oil Well Effluent |  |  | 0.074 | 0.074 | [8 empty] | 2468 |  |  |  |  | 0 | SHAPEFILE | N
PL-00012731 | Lone Rock OE | Y | 86 | SK PS 00141053 | 2023-01-26 | 140058-001 | 13-02-047-27W3 | 05-02-047-27W3 | Pipeline Segment Connection Above Ground | Pipeline Segment Connection Above Ground | Flowline | Lone Rock OE | CANADIAN NATURAL RESOURCES LIMITED | Operating | Oil Well Effluent |  |  | 0.725 | 0.725 | [8 empty] | 9930 |  |  |  |  | 0 | SHAPEFILE | N
PL-00012731 | Lone Rock OE | Y | 60 | SK PS 00141027 | 2023-01-26 | 127082-003 | 16-29-046-27W3 | 01-32-046-27W3 | Pipeline Segment Connection Above Ground | Pipeline Segment Connection Above Ground | Flowline | Lone Rock OE | CANADIAN NATURAL RESOURCES LIMITED | Operating | Oil Well Effluent |  |  | 0.206 | 0.206 | [8 empty] | 4936 |  |  |  |  | 0 | SHAPEFILE | N
PL-00012731 | Lone Rock OE | Y | 201 | SK PS 00141168 | 2023-01-26 | 163641-001 | 13-31-046-27W3 | 09-36-046-28W3 | Blind End | Blind End | Flowline | Lone Rock OE | CANADIAN NATURAL RESOURCES LIMITED | Abandoned | Oil Well Effluent |  | Steel | 0.642 | 0.642 | 88.9 | 3.2 |  | Z245.1 | 290 | I | 0 |  | 2760 | 0 |  | Uncoated |  | 0 | SHAPEFILE | N
PL-00012731 | Lone Rock OE | Y | 81 | SK PS 00141048 | 2023-01-26 | 140038-001 | 02-34-046-27W3 | 14-27-046-27W3 | Pipeline Segment Connection Above Ground | Pipeline Segment Connection Above Ground | Flowline | Lone Rock OE | CANADIAN NATURAL RESOURCES LIMITED | Operating | Oil Well Effluent |  |  | 0.548 | 0.548 | [8 empty] | 5102 |  |  |  |  | 0 | SHAPEFILE | N
PL-00012731 | Lone Rock OE | Y | 276 | SK PS 00141243 | 2023-01-26 | 193704-001 | 12-08-047-27W3 | 01-07-047-27W3 | Pipeline Segment Connection Above Ground | Oil Satellite | Flowline | Lone Rock OE | CANADIAN NATURAL RESOURCES LIMITED | Discontinued | Oil Well Effluent |  |  | 0.91 | 0.91 | [8 empty] | 2760 |  |  |  |  | 0 | SHAPEFILE | N
PL-00012727 | 31/8-16-6-12W2 CO2 Emul | N | 1 | SK PS 00140964 | 2023-01-26 | 31/8-16-6-12W2 | 08-16-006-12W2 | 02-16-006-12W2 | Well | Well | Flowline | Weyburn Unit P4B 31/8-16-6-12W2 CO2 Emul | WHITECAP RESOURCES INC. | Operating | Oil Well Effluent |  | Fibreglass | 0.686 | 0.686 | 81.2 | 2.5 | 1 | STAR | 1000 |  | 4960.8 | 4960.8 | 4880 | 97.6 | 1.5 | Other | Other | 20 | SHAPEFILE | N
PL-00012731 | Lone Rock OE | Y | 89 | SK PS 00141056 | 2023-01-26 | 140068-001 | 03-10-047-27W3 | 02-10-047-27W3 | Well | Pipeline Segment Connection Above Ground | Flowline | Lone Rock OE | CANADIAN NATURAL RESOURCES LIMITED | Operating | Oil Well Effluent |  |  | 0.596 | 0.596 | [8 empty] | 2468 |  |  |  |  | 0 | SHAPEFILE | N
PL-00012731 | Lone Rock OE | Y | 135 | SK PS 00141102 | 2023-01-26 | 142063-001 | 07-14-047-27W3 | 06-14-047-27W3 | Pipeline Segment Connection Above Ground | Well | Flowline | Lone Rock OE | CANADIAN NATURAL RESOURCES LIMITED | Operating | Oil Well Effluent |  |  | 0.345 | 0.345 | [8 empty] | 4936 |  |  |  |  | 0 | SHAPEFILE | N
PL-00012731 | Lone Rock OE | Y | 107 | SK PS 00141074 | 2023-01-26 | 140133-001 | 13-16-047-27W3 | 11-16-047-27W3 | Blind End | Blind End | Flowline | Lone Rock OE | CANADIAN NATURAL RESOURCES LIMITED | Abandoned | Oil Well Effluent |  |  | 0.594 | 0.594 | [8 empty] | 0 |  |  |  |  | 0 | SHAPEFILE | N
PL-00012731 | Lone Rock OE | Y | 119 | SK PS 00141086 | 2023-01-26 | 142025-001 | 11-07-047-27W3 | 10-07-047-27W3 | Pipeline Segment Connection Above Ground | Pipeline Segment Connection Above Ground | Flowline | Lone Rock OE | CANADIAN NATURAL RESOURCES LIMITED | Operating | Oil Well Effluent |  |  | 0.406 | 0.406 | [8 empty] | 4936 |  |  |  |  | 0 | SHAPEFILE | N
PL-00012731 | Lone Rock OE | Y | 281 | SK PS 00141248 | 2023-01-26 | 194065-001 | 11-36-047-28W3 | 06-36-047-28W3 | Blind End | Blind End | Flowline | Lone Rock OE | CANADIAN NATURAL RESOURCES LIMITED | Discontinued | Oil Well Effluent |  |  | 0.431 | 0.431 | [8 empty] | 0 |  |  |  |  | 0 | SHAPEFILE | N
PL-00012731 | Lone Rock OE | Y | 157 | SK PS 00141124 | 2023-01-26 | 142368-001 | 14-27-046-27W3 | 12-34-046-27W3 | Compressor Station | Oil Satellite | Flowline | Lone Rock OE | CANADIAN NATURAL RESOURCES LIMITED | Operating | Oil Well Effluent |  |  | 1.44 | 1.44 | [8 empty] | 7579 |  |  |  |  | 0 | SHAPEFILE | N
PL-00012731 | Lone Rock OE | Y | 147 | SK PS 00141114 | 2023-01-26 | 142297-001 | 05-16-047-27W3 | 11-16-047-27W3 | Blind End | Blind End | Flowline | Lone Rock OE | CANADIAN NATURAL RESOURCES LIMITED | Abandoned | Oil Well Effluent |  |  | 0.692 | 0.692 | [8 empty] | 0 |  |  |  |  | 0 | SHAPEFILE | N
PL-00012731 | Lone Rock OE | Y | 243 | SK PS 00141210 | 2023-01-26 | 163708-001 | 07-06-047-27W3 | 12-05-047-27W3 | Blind End | Blind End | Flowline | Lone Rock OE | CANADIAN NATURAL RESOURCES LIMITED | Abandoned | Oil Well Effluent |  | Steel | 0.881 | 0.881 | 88.9 | 3.2 |  | Z245.1 | 290 | I | 0 |  | 2760 | 0 |  | Uncoated |  | 0 | SHAPEFILE | N
PL-00012731 | Lone Rock OE | Y | 180 | SK PS 00141147 | 2023-01-26 | 142899-003 | 01-15-047-27W3 | 04-14-047-27W3 | Pipeline Segment Connection Above Ground | Well | Flowline | Lone Rock OE | CANADIAN NATURAL RESOURCES LIMITED | Operating | Oil Well Effluent |  |  | 0.21 | 0.21 | [8 empty] | 4955 |  |  |  |  | 0 | SHAPEFILE | N
PL-00012731 | Lone Rock OE | Y | 96 | SK PS 00141063 | 2023-01-26 | 140103-001 | 05-36-047-28W3 | 06-36-047-28W3 | Blind End | Blind End | Flowline | Lone Rock OE | CANADIAN NATURAL RESOURCES LIMITED | Abandoned | Oil Well Effluent |  | Steel | 0.578 | 0.578 | 168.3 | 4 | 1 | Z245.1 | 290 | I | 0 |  | 2760 |  |  | Uncoated |  | 0 | SYSGEN | N
PL-00012731 | Lone Rock OE | Y | 211 | SK PS 00141178 | 2023-01-26 | 163668-001 | 11-16-047-27W3 | 06-16-047-27W3 | Pipeline Segment Connection Above Ground | Well | Flowline | Lone Rock OE | CANADIAN NATURAL RESOURCES LIMITED | Operating | Oil Well Effluent |  |  | 0.429 | 0.429 | [8 empty] | 5100 |  |  |  |  | 0 | SHAPEFILE | N
PL-00012731 | Lone Rock OE | Y | 101 | SK PS 00141068 | 2023-01-26 | 140123-001 | 10-30-047-27W3 | 07-30-047-27W3 | Pipeline Segment Connection Above Ground | Custom Treater | Flowline | Lone Rock OE | CANADIAN NATURAL RESOURCES LIMITED | Operating | Oil Well Effluent |  |  | 0.233 | 0.233 | [8 empty] | 2760 |  |  |  |  | 0 | SHAPEFILE | N
PL-00012731 | Lone Rock OE | Y | 301 | SK PS 00141268 | 2023-01-26 | 194089-001 | 11-30-047-27W3 | 07-30-047-27W3 | Blind End | Blind End | Flowline | Lone Rock OE | CANADIAN NATURAL RESOURCES LIMITED | Discontinued | Oil Well Effluent |  |  | 0.198 | 0.198 | [8 empty] | 0 |  |  |  |  | 0 | SHAPEFILE | N
PL-00012731 | Lone Rock OE | Y | 179 | SK PS 00141146 | 2023-01-26 | 142899-002 | 04-14-047-27W3 | 04-14-047-27W3 | Pipeline Segment Connection Above Ground | Well | Flowline | Lone Rock OE | CANADIAN NATURAL RESOURCES LIMITED | Operating | Oil Well Effluent |  |  | 0.155 | 0.155 | [8 empty] | 4955 |  |  |  |  | 0 | SHAPEFILE | N
PL-00012731 | Lone Rock OE | Y | 232 | SK PS 00141199 | 2023-01-26 | 163695-001 | 07-05-047-27W3 | 12-05-047-27W3 | Blind End | Blind End | Flowline | Lone Rock OE | CANADIAN NATURAL RESOURCES LIMITED | Abandoned | Oil Well Effluent |  | Steel | 1.144 | 1.144 | 88.9 | 3.2 |  | Z245.1 | 290 | I | 0 |  | 2760 | 0 |  | Uncoated |  | 0 | SHAPEFILE | N
PL-00012731 | Lone Rock OE | Y | 229 | SK PS 00141196 | 2023-01-26 | 163690-001 | 04-08-047-27W3 | 01-07-047-27W3 | Blind End | Blind End | Flowline | Lone Rock OE | CANADIAN NATURAL RESOURCES LIMITED | Abandoned | Oil Well Effluent |  |  | 0.416 | 0.416 | [8 empty] | 0 |  |  |  |  | 0 | SHAPEFILE | N
PL-00012731 | Lone Rock OE | Y | 288 | SK PS 00141255 | 2023-01-26 | 194072-001 | 03-36-047-28W3 | 06-36-047-28W3 | Blind End | Blind End | Flowline | Lone Rock OE | CANADIAN NATURAL RESOURCES LIMITED | Discontinued | Oil Well Effluent |  | Steel | 0.516 | 0.516 | 88.9 | 4 |  | Z245.1 | 290 |  | 0 |  | 0 |  |  | Uncoated |  | 0 | SHAPEFILE | N
PL-00012731 | Lone Rock OE | Y | 18 | SK PS 00140985 | 2023-01-26 | 124460-008 | 08-12-046-28W3 | 01-12-046-28W3 | Blind End | Blind End | Flowline | Lone Rock OE | CANADIAN NATURAL RESOURCES LIMITED | Abandoned | Oil Well Effluent |  | Composite | 0.486 | 0.535 | 130 | 15.5 | 1 | FPLP | 601 |  |  |  | 4936 |  |  | Uncoated | Uncoated | 0 | SHAPEFILE | N
PL-00012731 | Lone Rock OE | Y | 154 | SK PS 00141121 | 2023-01-26 | 142316-001 | 01-33-046-27W3 | 02-33-046-27W3 | Pipeline Segment Connection Above Ground | Injection/Disposal Facility | Flowline | Lone Rock OE | CANADIAN NATURAL RESOURCES LIMITED | Discontinued | Oil Well Effluent |  | Steel | 0.339 | 0.339 | 88.9 | 2.8 | 1 |  |  |  | 0 |  | 0 |  |  | Uncoated |  | 0 | SHAPEFILE | N
PL-00012731 | Lone Rock OE | Y | 39 | SK PS 00141006 | 2023-01-26 | 124921-006 | 09-02-047-27W3 | 13-02-047-27W3 | Pipeline Segment Connection Above Ground | Oil Satellite | Flowline | Lone Rock OE | CANADIAN NATURAL RESOURCES LIMITED | Operating | Oil Well Effluent |  |  | 1.415 | 1.415 | [8 empty] | 2468 |  |  |  |  | 0 | SHAPEFILE | N
PL-00012731 | Lone Rock OE | Y | 128 | SK PS 00141095 | 2023-01-26 | 142047-001 | 16-06-047-27W3 | 01-07-047-27W3 | Pipeline Segment Connection Above Ground | Pipeline Segment Connection Above Ground | Flowline | Lone Rock OE | CANADIAN NATURAL RESOURCES LIMITED | Operating | Oil Well Effluent |  |  | 0.243 | 0.243 | [8 empty] | 4936 |  |  |  |  | 0 | SHAPEFILE | N
PL-00012731 | Lone Rock OE | Y | 197 | SK PS 00141164 | 2023-01-26 | 163635-001 | 07-31-046-27W3 | 11-31-046-27W3 | Blind End | Blind End | Flowline | Lone Rock OE | CANADIAN NATURAL RESOURCES LIMITED | Abandoned | Oil Well Effluent |  | Steel | 0.553 | 0.553 | 88.9 | 3.2 |  | Z245.1 | 290 | I | 0 |  | 2760 | 0 |  | Uncoated |  | 0 | SHAPEFILE | N
PL-00012731 | Lone Rock OE | Y | 87 | SK PS 00141054 | 2023-01-26 | 140066-001 | 05-02-047-27W3 | 03-02-047-27W3 | Pipeline Segment Connection Above Ground | Single Well Battery | Flowline | Lone Rock OE | CANADIAN NATURAL RESOURCES LIMITED | Operating | Oil Well Effluent |  |  | 0.288 | 0.288 | [8 empty] | 2468 |  |  |  |  | 0 | SHAPEFILE | N
PL-00012731 | Lone Rock OE | Y | 12 | SK PS 00140979 | 2023-01-26 | 124457-002 | 14-11-046-28W3 | 11-11-046-28W3 | Pipeline Segment Connection Above Ground | Pipeline Segment Connection Above Ground | Flowline | Lone Rock OE | CANADIAN NATURAL RESOURCES LIMITED | Operating | Oil Well Effluent |  |  | 0.307 | 0.307 | [8 empty] | 4936 |  |  |  |  | 0 | SHAPEFILE | N
PL-00012731 | Lone Rock OE | Y | 245 | SK PS 00141212 | 2023-01-26 | 182404-001 | 05-14-047-27W3 | 04-14-047-27W3 | Pipeline Segment Connection Above Ground | Single Well Battery | Flowline | Lone Rock OE | CANADIAN NATURAL RESOURCES LIMITED | Operating | Oil Well Effluent |  |  | 0.405 | 0.405 | [8 empty] | 4651 |  |  |  |  | 0 | SHAPEFILE | N
PL-00012731 | Lone Rock OE | Y | 50 | SK PS 00141017 | 2023-01-26 | 127081-013 | 14-28-046-27W3 | 03-33-046-27W3 | Blind End | Blind End | Flowline | Lone Rock OE | CANADIAN NATURAL RESOURCES LIMITED | Discontinued | Oil Well Effluent |  |  | 0.361 | 0.361 | [8 empty] | 0 |  |  |  |  | 0 | SHAPEFILE | N
PL-00012731 | Lone Rock OE | Y | 146 | SK PS 00141113 | 2023-01-26 | 142296-001 | 06-34-046-27W3 | 03-34-046-27W3 | Pipeline Segment Connection Above Ground | Pipeline Segment Connection Above Ground | Flowline | Lone Rock OE | CANADIAN NATURAL RESOURCES LIMITED | Operating | Oil Well Effluent |  |  | 0.33 | 0.33 | [8 empty] | 2760 |  |  |  |  | 0 | SHAPEFILE | N
PL-00012731 | Lone Rock OE | Y | 19 | SK PS 00140986 | 2023-01-26 | 124460-006 | 10-12-046-28W3 | 07-12-046-28W3 | Blind End | Blind End | Flowline | Lone Rock OE | CANADIAN NATURAL RESOURCES LIMITED | Abandoned | Oil Well Effluent |  | Composite | 0.458 | 0.458 | 130 | 15.5 |  | FPLP | 601 |  |  |  | 4936 |  |  | Uncoated | Uncoated | 0 | SHAPEFILE | N
PL-00012732 |  | N | 1 | SK PS 00141296 | 2023-01-26 |  | 14-31-031-24W3 | 16-36-031-25W3 | Pipeline Segment Connection Above Ground | Pipeline Segment Connection Above Ground | Flowline | 14-31 to 16-36 NEW NG Kerrobert | BAYTEX ENERGY LTD. | Operating | Natural Gas |  | Composite | 0.727 | 0.727 | 97 | 10 | 1 | FPLP | 301 |  | 5172.4 | 5172.4 | 4960 | 0 | 1.2 | Uncoated | Uncoated | 0 | SHAPEFILE | N
PL-00012731 | Lone Rock OE | Y | 259 | SK PS 00141226 | 2023-01-26 | 193531-001 | 12-04-047-27W3 | 14-04-047-27W3 | Blind End | Blind End | Flowline | Lone Rock OE | CANADIAN NATURAL RESOURCES LIMITED | Abandoned | Oil Well Effluent |  |  | 0.559 | 0.559 | [8 empty] | 0 |  |  |  |  | 0 | SHAPEFILE | N
PL-00012731 | Lone Rock OE | Y | 258 | SK PS 00141225 | 2023-01-26 | 193528-001 | 02-09-047-27W3 | 15-04-047-27W3 | Blind End | Blind End | Flowline | Lone Rock OE | CANADIAN NATURAL RESOURCES LIMITED | Abandoned | Oil Well Effluent |  | Steel | 0.385 | 0.385 | 88.9 | 3.2 |  | Z245.1 | 290 | I | 0 |  | 2760 | 0 |  | Uncoated |  | 0 | SHAPEFILE | N
PL-00012731 | Lone Rock OE | Y | 99 | SK PS 00141066 | 2023-01-26 | 140121-001 | 15-30-047-27W3 | 07-30-047-27W3 | Blind End | Blind End | Flowline | Lone Rock OE | CANADIAN NATURAL RESOURCES LIMITED | Abandoned | Oil Well Effluent |  | Steel | 0.806 | 0.806 | 88.9 | 4 | 1 | Z245.1 | 290 | I | 0 |  | 2760 |  |  | Uncoated |  | 0 | SHAPEFILE | N
PL-00012731 | Lone Rock OE | Y | 137 | SK PS 00141104 | 2023-01-26 | 142149-001 | 15-28-046-27W3 | 10-28-046-27W3 | Pipeline Segment Connection Above Ground | Pipeline Segment Connection Above Ground | Flowline | Lone Rock OE | CANADIAN NATURAL RESOURCES LIMITED | Operating | Oil Well Effluent |  |  | 0.438 | 0.438 | [8 empty] | 4936 |  |  |  |  | 0 | SHAPEFILE | N
PL-00012731 | Lone Rock OE | Y | 239 | SK PS 00141206 | 2023-01-26 | 163701-001 | 11-07-047-27W3 | 01-07-047-27W3 | Pipeline Segment Connection Above Ground | Well | Flowline | Lone Rock OE | CANADIAN NATURAL RESOURCES LIMITED | Operating | Oil Well Effluent |  |  | 1.097 | 1.097 | [8 empty] | 2760 |  |  |  |  | 0 | SHAPEFILE | N
PL-00012731 | Lone Rock OE | Y | 184 | SK PS 00141151 | 2023-01-26 | 142899-007 | 08-15-047-27W3 | 07-15-047-27W3 | Pipeline Segment Connection Above Ground | Pipeline Segment Connection Above Ground | Flowline | Lone Rock OE | CANADIAN NATURAL RESOURCES LIMITED | Operating | Oil Well Effluent |  |  | 0.449 | 0.449 | [8 empty] | 4955 |  |  |  |  | 0 | SHAPEFILE | N
PL-00012731 | Lone Rock OE | Y | 170 | SK PS 00141137 | 2023-01-26 | 142437-001 | 14-03-047-27W3 | 13-11-047-27W3 | Blind End | Blind End | Flowline | Lone Rock OE | CANADIAN NATURAL RESOURCES LIMITED | Discontinued | Oil Well Effluent |  | Steel | 2.363 | 2.363 | 168.3 | 3.2 |  | Z245.1 | 359 | I | 0 |  | 2760 |  |  | Uncoated |  | 0 | SHAPEFILE | N
PL-00012731 | Lone Rock OE | Y | 149 | SK PS 00141116 | 2023-01-26 | 142306-001 | 08-11-047-27W3 | 10-11-047-27W3 | Pipeline Segment Connection Above Ground | Pipeline Segment Connection Above Ground | Flowline | Lone Rock OE | CANADIAN NATURAL RESOURCES LIMITED | Operating | Oil Well Effluent |  |  | 0.565 | 0.565 | [8 empty] | 5100 |  |  |  |  | 0 | SHAPEFILE | N
PL-00012731 | Lone Rock OE | Y | 82 | SK PS 00141049 | 2023-01-26 | 140051-001 | 09-07-047-27W3 | 10-07-047-27W3 | Pipeline Segment Connection Above Ground | Pipeline Segment Connection Above Ground | Flowline | Lone Rock OE | CANADIAN NATURAL RESOURCES LIMITED | Operating | Oil Well Effluent |  |  | 0.36 | 0.36 | [8 empty] | 2760 |  |  |  |  | 0 | SHAPEFILE | N
PL-00012731 | Lone Rock OE | Y | 266 | SK PS 00141233 | 2023-01-26 | 193539-001 | 10-32-046-27W3 | 15-32-046-27W3 | Pipeline Segment Connection Above Ground | Well | Flowline | Lone Rock OE | CANADIAN NATURAL RESOURCES LIMITED | Operating | Oil Well Effluent |  |  | 0.394 | 0.394 | [8 empty] | 2760 |  |  |  |  | 0 | SHAPEFILE | N
PL-00012731 | Lone Rock OE | Y | 27 | SK PS 00140994 | 2023-01-26 | 124467-002 | 14-32-045-27W3 | 08-06-046-27W3 | Blind End | Blind End | Flowline | Lone Rock OE | CANADIAN NATURAL RESOURCES LIMITED | Abandoned | Oil Well Effluent |  |  | 1.136 | 1.136 | [8 empty] | 0 |  |  |  |  | 0 | SHAPEFILE | N
PL-00012731 | Lone Rock OE | Y | 7 | SK PS 00140974 | 2023-01-26 | 124325-001 | 12-09-047-27W3 | 14-09-047-27W3 | Blind End | Blind End | Flowline | Lone Rock OE | CANADIAN NATURAL RESOURCES LIMITED | Abandoned | Oil Well Effluent |  | Steel | 0.517 | 0.517 | 88.9 | 3.2 | 1 | Z245.1 | 290 | I | 0 |  | 2760 |  |  | Uncoated |  | 0 | SHAPEFILE | N
PL-00012731 | Lone Rock OE | Y | 114 | SK PS 00141081 | 2023-01-26 | 141727-001 | 06-06-047-27W3 | 10-06-047-27W3 | Well | Pipeline Segment Connection Below Ground | Flowline | Lone Rock OE | CANADIAN NATURAL RESOURCES LIMITED | Operating | Oil Well Effluent |  |  | 0.366 | 0.366 | [8 empty] | 4936 |  |  |  |  | 0 | SYSGEN | N
PL-00012734 |  | N | 1 | SK PS 00141299 | 2023-01-26 |  | 16-10-011-19W3 | 01-15-011-19W3 | Pipeline Segment Connection Above Ground | Pipeline Segment Connection Above Ground | Flowline | 16-10-11-19W3 Group Emulsion | WHITECAP RESOURCES INC. | Operating | Oil Well Effluent |  | Composite | 0.525 | 0.525 | 119 | 9 | 1 | FSLP | 750 |  | 6460 | 6460 | 4960 | 49.6 | 1.5 | Uncoated | Uncoated | 10 | SHAPEFILE | N
PL-00012731 | Lone Rock OE | Y | 105 | SK PS 00141072 | 2023-01-26 | 140127-001 | 06-30-047-27W3 | 07-30-047-27W3 | Pipeline Segment Connection Above Ground | Custom Treater | Flowline | Lone Rock OE | CANADIAN NATURAL RESOURCES LIMITED | Operating | Oil Well Effluent |  |  | 0.373 | 0.373 | [8 empty] | 2760 |  |  |  |  | 0 | SHAPEFILE | N
PL-00012730 | 12-01-039-26W3 to 5-12-039-26W3 | Y | 1 | SK PS 00140967 | 2023-01-26 | 12-01-039-26W3 to 5-12-039-26W3 | 12-01-039-26W3 | 05-12-039-26W3 | Well | Well | Flowline |  | REVOLUTION OIL & GAS CORPORATION | Discontinued |  |  |  | 1.062 | 1.062 | [8 empty] | 10204 | [5 empty] | SYSGEN | N
PL-00012731 | Lone Rock OE | Y | 298 | SK PS 00141265 | 2023-01-26 | 194084-001 | 09-36-047-28W3 | 08-36-047-28W3 | Blind End | Blind End | Flowline | Lone Rock OE | CANADIAN NATURAL RESOURCES LIMITED | Abandoned | Oil Well Effluent |  |  | 0.401 | 0.401 | [8 empty] | 0 |  |  |  |  | 0 | SHAPEFILE | N
PL-00012731 | Lone Rock OE | Y | 106 | SK PS 00141073 | 2023-01-26 | 140130-001 | 08-30-047-27W3 | 07-30-047-27W3 | Pipeline Segment Connection Above Ground | Pipeline Segment Connection Above Ground | Flowline | Lone Rock OE | CANADIAN NATURAL RESOURCES LIMITED | Operating | Oil Well Effluent |  |  | 0.347 | 0.347 | [8 empty] | 7000 |  |  |  |  | 0 | SHAPEFILE | N
PL-00012731 | Lone Rock OE | Y | 230 | SK PS 00141197 | 2023-01-26 | 163693-001 | 13-05-047-27W3 | 12-05-047-27W3 | Pipeline Segment Connection Above Ground | Oil Satellite | Flowline | Lone Rock OE | CANADIAN NATURAL RESOURCES LIMITED | Operating | Oil Well Effluent |  |  | 0.371 | 0.371 | [8 empty] | 2760 |  |  |  |  | 0 | SHAPEFILE | N
PL-00012731 | Lone Rock OE | Y | 58 | SK PS 00141025 | 2023-01-26 | 127081-004 | 08-29-046-27W3 | 12-28-046-27W3 | Blind End | Blind End | Flowline | Lone Rock OE | CANADIAN NATURAL RESOURCES LIMITED | Abandoned | Oil Well Effluent |  |  | 0.554 | 0.554 | [8 empty] | 0 |  |  |  |  | 0 | SHAPEFILE | N
PL-00012725 | 1D9-5 to 12-4-4-30 W1 | N | 1 | SK PS 00140962 | 2023-01-26 | 1D9-5 to 12-4-4-30 W1 Header | 09-05-004-30W1 | 12-04-004-30W1 | Well | Oil Satellite | Flowline | 1D9-5 to 12-4-4-30 W1 Header | SPECTRUM RESOURCE GROUP INC. | Operating | Oil Well Effluent |  | Fibreglass | 0.261 | 0.261 | 81.2 | 2.5 | 1 | STAR | 1000 |  | 4968 | 4968 | 1379 | 29.97 | 2 | Uncoated | Uncoated | 21.73 | SHAPEFILE | N
PL-00012731 | Lone Rock OE | Y | 122 | SK PS 00141089 | 2023-01-26 | 142033-001 | 07-07-047-27W3 | 07-07-047-27W3 | Pipeline Segment Connection Above Ground | Pipeline Segment Connection Above Ground | Flowline | Lone Rock OE | CANADIAN NATURAL RESOURCES LIMITED | Operating | Oil Well Effluent |  |  | 0.334 | 0.334 | [8 empty] | 4936 |  |  |  |  | 0 | SHAPEFILE | N
PL-00012731 | Lone Rock OE | Y | 63 | SK PS 00141030 | 2023-01-26 | 127084-003 | 02-28-046-27W3 | 14-28-046-27W3 | Blind End | Blind End | Flowline | Lone Rock OE | CANADIAN NATURAL RESOURCES LIMITED | Discontinued | Oil Well Effluent |  |  | 1.174 | 1.174 | [8 empty] | 0 |  |  |  |  | 0 | SHAPEFILE | N
PL-00012731 | Lone Rock OE | Y | 277 | SK PS 00141244 | 2023-01-26 | 194060-001 | 13-36-047-28W3 | 05-36-047-28W3 | Blind End | Blind End | Flowline | Lone Rock OE | CANADIAN NATURAL RESOURCES LIMITED | Discontinued | Oil Well Effluent |  |  | 0.808 | 0.808 | [8 empty] | 0 |  |  |  |  | 0 | SHAPEFILE | N
PL-00012731 | Lone Rock OE | Y | 320 | SK PS 00141287 | 2023-01-26 | 249091-001 | 11-31-046-27W3 | 09-36-046-28W3 | Blind End | Blind End | Flowline | Lone Rock OE | CANADIAN NATURAL RESOURCES LIMITED | Abandoned | Oil Well Effluent |  | Steel | 0.807 | 0.807 | 168.3 | 3.2 |  | Z245.1 | 359 | I | 0 |  | 2760 | 0 |  | Uncoated |  | 0 | SHAPEFILE | N
PL-00012731 | Lone Rock OE | Y | 59 | SK PS 00141026 | 2023-01-26 | 127081-005 | 09-29-046-27W3 | 12-28-046-27W3 | Blind End | Blind End | Flowline | Lone Rock OE | CANADIAN NATURAL RESOURCES LIMITED | Abandoned | Oil Well Effluent |  |  | 0.426 | 0.426 | [8 empty] | 0 |  |  |  |  | 0 | SHAPEFILE | N
PL-00012731 | Lone Rock OE | Y | 204 | SK PS 00141171 | 2023-01-26 | 163645-001 | 08-36-046-28W3 | 09-36-046-28W3 | Blind End | Blind End | Flowline | Lone Rock OE | CANADIAN NATURAL RESOURCES LIMITED | Abandoned | Oil Well Effluent |  | Steel | 0.43 | 0.43 | 88.9 | 3.2 | 1 | Z245.1 | 290 | I | 0 |  | 2760 | 0 |  | Uncoated |  | 0 | SHAPEFILE | N
PL-00012736 |  | N | 1 | SK PS 00141301 | 2023-01-26 |  | 16-10-011-19W3 | 01-15-011-19W3 | Pipeline Segment Connection Above Ground | Pipeline Segment Connection Above Ground | Flowline |  | WHITECAP RESOURCES INC. | Operating | Natural Gas |  | Composite | 0.525 | 0.525 | 63 | 6 | 1 | FSLP | 750 |  | 6460 | 6460 | 4960 | 49.6 | 1.5 | Uncoated | Uncoated | 10 | SHAPEFILE | N
PL-00012731 | Lone Rock OE | Y | 322 | SK PS 00141289 | 2023-01-26 | 249103-001 | 01-07-047-27W3 | 04-08-047-27W3 | Blind End | Blind End | Flowline | Lone Rock OE | CANADIAN NATURAL RESOURCES LIMITED | Abandoned | Oil Well Effluent |  |  | 0.131 | 0.131 | [8 empty] | 0 |  |  |  |  | 0 | SHAPEFILE | N
PL-00012731 | Lone Rock OE | Y | 269 | SK PS 00141236 | 2023-01-26 | 193541-001 | 12-33-046-27W3 | 13-33-046-27W3 | Pipeline Segment Connection Above Ground | Well | Flowline | Lone Rock OE | CANADIAN NATURAL RESOURCES LIMITED | Discontinued | Oil Well Effluent |  |  | 0.458 | 0.458 | [8 empty] | 0 |  |  |  |  | 0 | SHAPEFILE | N
PL-00012731 | Lone Rock OE | Y | 17 | SK PS 00140984 | 2023-01-26 | 124460-007 | 07-12-046-28W3 | 08-12-046-28W3 | Blind End | Blind End | Flowline | Lone Rock OE | CANADIAN NATURAL RESOURCES LIMITED | Abandoned | Oil Well Effluent |  | Composite | 0.53 | 0.493 | 130 | 15.5 | 1 | FPLP | 601 |  |  |  | 4936 |  |  | Uncoated | Uncoated | 0 | SHAPEFILE | N
PL-00012731 | Lone Rock OE | Y | 78 | SK PS 00141045 | 2023-01-26 | 140035-001 | 05-34-046-27W3 | 12-34-046-27W3 | Pipeline Segment Connection Above Ground | Oil Satellite | Flowline | Lone Rock OE | CANADIAN NATURAL RESOURCES LIMITED | Operating | Oil Well Effluent |  |  | 0.435 | 0.435 | [8 empty] | 5102 |  |  |  |  | 0 | SHAPEFILE | N
PL-00012731 | Lone Rock OE | Y | 317 | SK PS 00141284 | 2023-01-26 | 200357-001 | 07-04-047-27W3 | 01-04-047-27W3 | Blind End | Blind End | Flowline | Lone Rock OE | CANADIAN NATURAL RESOURCES LIMITED | Discontinued | Oil Well Effluent |  |  | 0.454 | 0.454 | [8 empty] | 0 |  |  |  |  | 0 | SHAPEFILE | N
PL-00012731 | Lone Rock OE | Y | 22 | SK PS 00140989 | 2023-01-26 | 124461-002 | 09-11-046-28W3 | 08-11-046-28W3 | Well | Pipeline Segment Connection Above Ground | Flowline | Lone Rock OE | CANADIAN NATURAL RESOURCES LIMITED | Operating | Oil Well Effluent |  | Composite | 0.487 | 0.487 | 130 | 15.5 | 1 | FPLP | 601 |  |  |  | 4936 | 0 |  | Uncoated | Uncoated | 0 | SHAPEFILE | N
PL-00012731 | Lone Rock OE | Y | 205 | SK PS 00141172 | 2023-01-26 | 163662-001 | 14-16-047-27W3 | 11-16-047-27W3 | Blind End | Blind End | Flowline | Lone Rock OE | CANADIAN NATURAL RESOURCES LIMITED | Abandoned | Oil Well Effluent |  |  | 0.266 | 0.266 | [8 empty] | 0 |  |  |  |  | 0 | SHAPEFILE | N
PL-00012731 | Lone Rock OE | Y | 273 | SK PS 00141240 | 2023-01-26 | 193617-001 | 07-07-047-27W3 | 01-07-047-27W3 | Pipeline Segment Connection Above Ground | Oil Satellite | Flowline | Lone Rock OE | CANADIAN NATURAL RESOURCES LIMITED | Operating | Oil Well Effluent |  |  | 0.473 | 0.473 | [8 empty] | 2760 |  |  |  |  | 0 | SHAPEFILE | N
PL-00012731 | Lone Rock OE | Y | 270 | SK PS 00141237 | 2023-01-26 | 193542-001 | 01-04-047-27W3 | 04-03-047-27W3 | Blind End | Blind End | Flowline | Lone Rock OE | CANADIAN NATURAL RESOURCES LIMITED | Abandoned | Oil Well Effluent |  | Steel | 0.423 | 0.423 | 114.3 | 3.2 |  | Z245.1 | 290 | I | 0 |  | 2760 |  |  | Uncoated |  | 0 | SHAPEFILE | N
PL-00012731 | Lone Rock OE | Y | 280 | SK PS 00141247 | 2023-01-26 | 194064-001 | 10-36-047-28W3 | 06-36-047-28W3 | Pipeline Segment Connection Above Ground | Oil Satellite | Flowline | Lone Rock OE | CANADIAN NATURAL RESOURCES LIMITED | Operating | Oil Well Effluent |  |  | 0.41 | 0.41 | [8 empty] | 2760 |  |  |  |  | 0 | SHAPEFILE | N
PL-00012733 | 2 | N | 2 | SK PS 00141298 | 2023-01-26 | 2 | 05-15-006-07W2 | 04-15-006-07W2 | Well | Pipeline Segment Connection Above Ground | Flowline | 05-15 to 04-15-006-07W2 | WHITECAP RESOURCES INC. | Operating | Oil Well Effluent |  | Fibreglass | 0.517 | 0.517 | 81.2 | 2.5 | 1 | STAR | 1000 |  | 4968 | 4968 | 4960 | 49.6 | 1.5 | Uncoated | Uncoated | 10 | SHAPEFILE | N
PL-00012731 | Lone Rock OE | Y | 256 | SK PS 00141223 | 2023-01-26 | 193524-001 | 12-09-047-27W3 | 14-09-047-27W3 | Blind End | Blind End | Flowline | Lone Rock OE | CANADIAN NATURAL RESOURCES LIMITED | Abandoned | Oil Well Effluent |  | Steel | 0.528 | 0.528 | 114.3 | 3.2 | 1 | Z245.1 | 290 | I | 0 |  | 2760 | 0 |  | Uncoated |  | 0 | SHAPEFILE | N
PL-00012731 | Lone Rock OE | Y | 267 | SK PS 00141234 | 2023-01-26 | 193539-002 | 15-32-046-27W3 | 04-03-047-27W3 | Pipeline Segment Connection Above Ground | Custom Treater | Flowline | Lone Rock OE | CANADIAN NATURAL RESOURCES LIMITED | Operating | Oil Well Effluent |  |  | 0.506 | 0.506 | [8 empty] | 2760 |  |  |  |  | 0 | SHAPEFILE | N
PL-00012731 | Lone Rock OE | Y | 145 | SK PS 00141112 | 2023-01-26 | 142276-001 | 15-06-047-27W3 | 01-07-047-27W3 | Well | Oil Satellite | Flowline | Lone Rock OE | CANADIAN NATURAL RESOURCES LIMITED | Operating | Oil Well Effluent |  |  | 0.724 | 0.724 | [8 empty] | 2760 |  |  |  |  | 0 | SHAPEFILE | N
PL-00012731 | Lone Rock OE | Y | 83 | SK PS 00141050 | 2023-01-26 | 140052-001 | 10-07-047-27W3 | 01-07-047-27W3 | Blind End | Blind End | Flowline | Lone Rock OE | CANADIAN NATURAL RESOURCES LIMITED | Abandoned | Oil Well Effluent |  |  | 0.853 | 0.853 | [8 empty] | 0 |  |  |  |  | 0 | SYSGEN | N
PL-00012731 | Lone Rock OE | Y | 172 | SK PS 00141139 | 2023-01-26 | 142446-001 | 09-36-046-28W3 | 09-06-047-27W3 | Oil Satellite | Well | Flowline | Lone Rock OE | CANADIAN NATURAL RESOURCES LIMITED | Operating | Oil Well Effluent |  |  | 1.684 | 1.684 | [8 empty] | 2760 |  |  |  |  | 0 | SHAPEFILE | N
PL-00012731 | Lone Rock OE | Y | 76 | SK PS 00141043 | 2023-01-26 | 140017-001 | 05-11-047-27W3 | 12-11-047-27W3 | Pipeline Segment Connection Above Ground | Oil Satellite | Flowline | Lone Rock OE | CANADIAN NATURAL RESOURCES LIMITED | Operating | Oil Well Effluent |  |  | 0.59 | 0.59 | [8 empty] | 7579 |  |  |  |  | 0 | SHAPEFILE | N
PL-00012731 | Lone Rock OE | Y | 41 | SK PS 00141008 | 2023-01-26 | 124921-007 | 11-02-047-27W3 | 13-02-047-27W3 | Pipeline Segment Connection Above Ground | Oil Satellite | Flowline | Lone Rock OE | CANADIAN NATURAL RESOURCES LIMITED | Operating | Oil Well Effluent |  |  | 0.604 | 0.604 | [8 empty] | 2468 |  |  |  |  | 0 | SHAPEFILE | N
PL-00012731 | Lone Rock OE | Y | 202 | SK PS 00141169 | 2023-01-26 | 163643-001 | 02-05-047-27W3 | 09-36-046-28W3 | Blind End | Blind End | Flowline | Lone Rock OE | CANADIAN NATURAL RESOURCES LIMITED | Abandoned | Oil Well Effluent |  | Steel | 1.362 | 1.362 | 88.9 | 3.2 | 1 | Z245.1 | 290 | I | 0 |  | 2760 | 0 |  | Uncoated |  | 0 | SHAPEFILE | N
PL-00012731 | Lone Rock OE | Y | 153 | SK PS 00141120 | 2023-01-26 | 142314-001 | 14-28-046-27W3 | 03-33-046-27W3 | Pipeline Segment Connection Above Ground | Injection/Disposal Facility | Flowline | Lone Rock OE | CANADIAN NATURAL RESOURCES LIMITED | Operating | Oil Well Effluent |  |  | 0.372 | 0.372 | [8 empty] | 2760 |  |  |  |  | 0 | SHAPEFILE | N
PL-00012731 | Lone Rock OE | Y | 40 | SK PS 00141007 | 2023-01-26 | 124921-005 | 10-02-047-27W3 | 13-02-047-27W3 | Pipeline Segment Connection Above Ground | Oil Satellite | Flowline | Lone Rock OE | CANADIAN NATURAL RESOURCES LIMITED | Operating | Oil Well Effluent |  |  | 1.105 | 1.105 | [8 empty] | 2468 |  |  |  |  | 0 | SHAPEFILE | N
PL-00012731 | Lone Rock OE | Y | 53 | SK PS 00141020 | 2023-01-26 | 127081-010 | 16-28-046-27W3 | 14-28-046-27W3 | Blind End | Blind End | Flowline | Lone Rock OE | CANADIAN NATURAL RESOURCES LIMITED | Abandoned | Oil Well Effluent |  |  | 0.808 | 0.808 | [8 empty] | 0 |  |  |  |  | 0 | SHAPEFILE | N
PL-00012731 | Lone Rock OE | Y | 102 | SK PS 00141069 | 2023-01-26 | 140124-001 | 11-30-047-27W3 | 07-30-047-27W3 | Pipeline Segment Connection Above Ground | Custom Treater | Flowline | Lone Rock OE | CANADIAN NATURAL RESOURCES LIMITED | Operating | Oil Well Effluent |  |  | 0.51 | 0.51 | [8 empty] | 2760 |  |  |  |  | 0 | SHAPEFILE | N
PL-00012731 | Lone Rock OE | Y | 307 | SK PS 00141274 | 2023-01-26 | 194095-001 | 03-30-047-27W3 | 07-30-047-27W3 | Well | Custom Treater | Flowline | Lone Rock OE | CANADIAN NATURAL RESOURCES LIMITED | Operating | Oil Well Effluent |  |  | 0.659 | 0.659 | [8 empty] | 2760 |  |  |  |  | 0 | SHAPEFILE | N
PL-00012731 | Lone Rock OE | Y | 3 | SK PS 00140970 | 2023-01-26 | 100268-002 | 01-32-046-27W3 | 04-33-046-27W3 | Pipeline Segment Connection Above Ground | Custom Treater | Flowline | Lone Rock OE | CANADIAN NATURAL RESOURCES LIMITED | Operating | Oil Well Effluent |  |  | 0.326 | 0.326 | [8 empty] | 9930 |  |  |  |  | 0 | SHAPEFILE | N
PL-00012731 | Lone Rock OE | Y | 196 | SK PS 00141163 | 2023-01-26 | 163634-001 | 06-31-046-27W3 | 11-31-046-27W3 | Blind End | Blind End | Flowline | Lone Rock OE | CANADIAN NATURAL RESOURCES LIMITED | Abandoned | Oil Well Effluent |  | Steel | 0.434 | 0.434 | 88.9 | 3.2 |  | Z245.1 | 290 | I | 0 |  | 2760 | 0 |  | Uncoated |  | 0 | SHAPEFILE | N
PL-00012731 | Lone Rock OE | Y | 207 | SK PS 00141174 | 2023-01-26 | 163663-900 | 12-16-047-27W3 | 11-16-047-27W3 | Blind End | Blind End | Flowline | Lone Rock OE | CANADIAN NATURAL RESOURCES LIMITED | Abandoned | Oil Well Effluent |  |  | 0.285 | 0.285 | [8 empty] | 0 |  |  |  |  | 0 | SHAPEFILE | N
PL-00012731 | Lone Rock OE | Y | 265 | SK PS 00141232 | 2023-01-26 | 193538-001 | 09-32-046-27W3 | 15-32-046-27W3 | Blind End | Blind End | Flowline | Lone Rock OE | CANADIAN NATURAL RESOURCES LIMITED | Abandoned | Oil Well Effluent |  |  | 0.552 | 0.552 | [8 empty] | 0 |  |  |  |  | 0 | SHAPEFILE | N
PL-00012731 | Lone Rock OE | Y | 140 | SK PS 00141107 | 2023-01-26 | 142201-001 | 09-36-046-28W3 | 14-36-046-28W3 | Blind End | Blind End | Flowline | Lone Rock OE | CANADIAN NATURAL RESOURCES LIMITED | Abandoned | Oil Well Effluent |  |  | 0.876 | 0.876 | [8 empty] | 0 |  |  |  |  | 0 | SHAPEFILE | N
PL-00012731 | Lone Rock OE | Y | 97 | SK PS 00141064 | 2023-01-26 | 140104-001 | 08-36-047-28W3 | 06-36-047-28W3 | Blind End | Blind End | Flowline | Lone Rock OE | CANADIAN NATURAL RESOURCES LIMITED | Discontinued | Oil Well Effluent |  | Steel | 0.636 | 0.636 | 88.9 | 4 |  | Z245.1 | 290 |  | 0 |  | 0 |  |  | Uncoated |  | 0 | SHAPEFILE | N
PL-00012731 | Lone Rock OE | Y | 37 | SK PS 00141004 | 2023-01-26 | 124921-009 | 06-02-047-27W3 | 13-02-047-27W3 | Pipeline Segment Connection Above Ground | Oil Satellite | Flowline | Lone Rock OE | CANADIAN NATURAL RESOURCES LIMITED | Operating | Oil Well Effluent |  |  | 1.008 | 1.008 | [8 empty] | 2468 |  |  |  |  | 0 | SHAPEFILE | N
PL-00012731 | Lone Rock OE | Y | 285 | SK PS 00141252 | 2023-01-26 | 194069-001 | 05-36-047-28W3 | 05-36-047-28W3 | Blind End | Blind End | Flowline | Lone Rock OE | CANADIAN NATURAL RESOURCES LIMITED | Abandoned | Oil Well Effluent |  | Steel | 0.288 | 0.288 | 88.9 | 4 | 1 | Z245.1 | 290 | I | 0 |  | 2760 |  |  | Uncoated |  | 0 | SHAPEFILE | N
PL-00012731 | Lone Rock OE | Y | 125 | SK PS 00141092 | 2023-01-26 | 142041-001 | 03-07-047-27W3 | 02-07-047-27W3 | Pipeline Segment Connection Above Ground | Pipeline Segment Connection Above Ground | Flowline | Lone Rock OE | CANADIAN NATURAL RESOURCES LIMITED | Operating | Oil Well Effluent |  |  | 0.411 | 0.411 | [8 empty] | 4936 |  |  |  |  | 0 | SHAPEFILE | N
PL-00012731 | Lone Rock OE | Y | 177 | SK PS 00141144 | 2023-01-26 | 142490-001 | 14-36-046-28W3 | 09-36-046-28W3 | Blind End | Blind End | Flowline | Lone Rock OE | CANADIAN NATURAL RESOURCES LIMITED | Abandoned | Oil Well Effluent |  | Steel | 0.871 | 0.871 | 88.9 | 3.2 |  | Z245.1 | 290 | I | 0 |  | 2760 | 0 |  | Uncoated |  | 0 | SHAPEFILE | N
PL-00012731 | Lone Rock OE | Y | 77 | SK PS 00141044 | 2023-01-26 | 140034-001 | 04-34-046-27W3 | 12-34-046-27W3 | Pipeline Segment Connection Above Ground | Oil Satellite | Flowline | Lone Rock OE | CANADIAN NATURAL RESOURCES LIMITED | Operating | Oil Well Effluent |  |  | 0.852 | 0.852 | [8 empty] | 5102 |  |  |  |  | 0 | SHAPEFILE | N
PL-00012731 | Lone Rock OE | Y | 29 | SK PS 00140996 | 2023-01-26 | 124469-001 | 11-36-045-28W3 | 15-36-045-28W3 | Blind End | Blind End | Flowline | Lone Rock OE | CANADIAN NATURAL RESOURCES LIMITED | Discontinued | Oil Well Effluent |  |  | 0.696 | 0.696 | [8 empty] | 0 |  |  |  |  | 0 | SHAPEFILE | N
PL-00012731 | Lone Rock OE | Y | 121 | SK PS 00141088 | 2023-01-26 | 142032-001 | 06-07-047-27W3 | 07-07-047-27W3 | Pipeline Segment Connection Above Ground | Pipeline Segment Connection Above Ground | Flowline | Lone Rock OE | CANADIAN NATURAL RESOURCES LIMITED | Operating | Oil Well Effluent |  |  | 0.435 | 0.435 | [8 empty] | 4936 |  |  |  |  | 0 | SHAPEFILE | N
PL-00012731 | Lone Rock OE | Y | 26 | SK PS 00140993 | 2023-01-26 | 124467-001 | 10-32-045-27W3 | 15-32-045-27W3 | Blind End | Blind End | Flowline | Lone Rock OE | CANADIAN NATURAL RESOURCES LIMITED | Discontinued | Oil Well Effluent |  |  | 0.312 | 0.312 | [8 empty] | 0 |  |  |  |  | 0 | SHAPEFILE | N
PL-00012731 | Lone Rock OE | Y | 4 | SK PS 00140971 | 2023-01-26 | 100270-004 | 14-28-046-27W3 | 11-28-046-27W3 | Oil Satellite | Pipeline Segment Connection Above Ground | Flowline | Lone Rock OE | CANADIAN NATURAL RESOURCES LIMITED | Cancelled - Duplicate Licences | Oil Well Effluent |  |  | 1.219 | 1.219 | [8 empty] | 4936 |  |  |  |  | 0 | SHAPEFILE | N
PL-00012731 | Lone Rock OE | Y | 319 | SK PS 00141286 | 2023-01-26 | 249054-001 | 03-09-047-27W3 | 14-04-047-27W3 | Blind End | Blind End | Flowline | Lone Rock OE | CANADIAN NATURAL RESOURCES LIMITED | Abandoned | Oil Well Effluent |  |  | 0.401 | 0.401 | [8 empty] | 0 |  |  |  |  | 0 | SHAPEFILE | N
PL-00012731 | Lone Rock OE | Y | 69 | SK PS 00141036 | 2023-01-26 | 140009-001 | 05-14-047-27W3 | 05-14-047-27W3 | Blind End | Blind End | Flowline | Lone Rock OE | CANADIAN NATURAL RESOURCES LIMITED | Abandoned | Oil Well Effluent |  | Steel | 0.195 | 0.195 | 114.3 | 3.2 |  | Z245.1 | 290 | I | 0 |  | 2760 |  |  | Uncoated |  | 0 | SHAPEFILE | N
PL-00012731 | Lone Rock OE | Y | 305 | SK PS 00141272 | 2023-01-26 | 194093-001 | 12-30-047-27W3 | 07-30-047-27W3 | Blind End | Blind End | Flowline | Lone Rock OE | CANADIAN NATURAL RESOURCES LIMITED | Discontinued | Oil Well Effluent |  |  | 0.624 | 0.624 | [8 empty] | 0 |  |  |  |  | 0 | SHAPEFILE | N
PL-00012731 | Lone Rock OE | Y | 11 | SK PS 00140978 | 2023-01-26 | 124457-001 | 13-11-046-28W3 | 14-11-046-28W3 | Pipeline Segment Connection Above Ground | Pipeline Segment Connection Above Ground | Flowline | Lone Rock OE | CANADIAN NATURAL RESOURCES LIMITED | Operating | Oil Well Effluent |  |  | 0.267 | 0.267 | [8 empty] | 4936 |  |  |  |  | 0 | SHAPEFILE | N
PL-00012731 | Lone Rock OE | Y | 325 | SK PS 00141292 | 2023-01-26 | 249108-001 | 13-03-047-27W3 | 15-04-047-27W3 | Blind End | Blind End | Flowline | Lone Rock OE | CANADIAN NATURAL RESOURCES LIMITED | Abandoned | Oil Well Effluent |  | Steel | 0.764 | 0.764 | 114.3 | 3.2 |  | Z245.1 | 290 | I | 0 |  | 2760 |  |  | Uncoated |  | 0 | SHAPEFILE | N
PL-00012731 | Lone Rock OE | Y | 6 | SK PS 00140973 | 2023-01-26 | 148430-001 | 10-29-046-27W3 | 11-29-046-27W3 | Well | Pipeline Segment Connection Above Ground | Flowline | Lone Rock OE | CANADIAN NATURAL RESOURCES LIMITED | Operating | Oil Well Effluent |  |  | 0.377 | 0.377 | [8 empty] | 2760 |  |  |  |  | 0 | SHAPEFILE | N
PL-00012731 | Lone Rock OE | Y | 98 | SK PS 00141065 | 2023-01-26 | 140105-001 | 06-36-047-28W3 | 07-30-047-27W3 | Oil Satellite | Oil Satellite | Flowline | Lone Rock OE | CANADIAN NATURAL RESOURCES LIMITED | Operating | Oil Well Effluent |  | Steel | 2.717 | 2.717 | 168.3 | 4 | 1 | Z245.1 | 359 |  | 0 |  | 2760 |  |  | Uncoated |  | 0 | SHAPEFILE | N
PL-00012731 | Lone Rock OE | Y | 192 | SK PS 00141159 | 2023-01-26 | 163625-001 | 08-32-046-27W3 | 10-32-046-27W3 | Blind End | Blind End | Flowline | Lone Rock OE | CANADIAN NATURAL RESOURCES LIMITED | Abandoned | Oil Well Effluent |  |  | 0.557 | 0.557 | [8 empty] | 0 |  |  |  |  | 0 | SHAPEFILE | N
PL-00012731 | Lone Rock OE | Y | 28 | SK PS 00140995 | 2023-01-26 | 124468-001 | 16-32-045-27W3 | 15-32-045-27W3 | Blind End | Blind End | Flowline | Lone Rock OE | CANADIAN NATURAL RESOURCES LIMITED | Abandoned | Oil Well Effluent |  |  | 0.389 | 0.389 | [8 empty] | 0 |  |  |  |  | 0 | SHAPEFILE | N
PL-00012731 | Lone Rock OE | Y | 290 | SK PS 00141257 | 2023-01-26 | 194074-001 | 02-36-047-28W3 | 06-36-047-28W3 | Pipeline Segment Connection Above Ground | Oil Satellite | Flowline | Lone Rock OE | CANADIAN NATURAL RESOURCES LIMITED | Operating | Oil Well Effluent |  |  | 0.844 | 0.844 | [8 empty] | 2760 |  |  |  |  | 0 | SHAPEFILE | N
PL-00012731 | Lone Rock OE | Y | 56 | SK PS 00141023 | 2023-01-26 | 127081-008 | 01-29-046-27W3 | 08-29-046-27W3 | Blind End | Blind End | Flowline | Lone Rock OE | CANADIAN NATURAL RESOURCES LIMITED | Abandoned | Oil Well Effluent |  |  | 0.42 | 0.42 | [8 empty] | 0 |  |  |  |  | 0 | SHAPEFILE | N
PL-00012731 | Lone Rock OE | Y | 200 | SK PS 00141167 | 2023-01-26 | 163640-001 | 15-36-046-28W3 | 09-36-046-28W3 | Blind End | Blind End | Flowline | Lone Rock OE | CANADIAN NATURAL RESOURCES LIMITED | Abandoned | Oil Well Effluent |  | Steel | 0.533 | 0.533 | 88.9 | 3.2 | 1 | Z245.1 | 290 | I | 0 |  | 2760 | 0 |  | Uncoated |  | 0 | SHAPEFILE | N
PL-00012731 | Lone Rock OE | Y | 191 | SK PS 00141158 | 2023-01-26 | 163624-001 | 16-32-046-27W3 | 04-03-047-27W3 | Blind End | Blind End | Flowline | Lone Rock OE | CANADIAN NATURAL RESOURCES LIMITED | Abandoned | Oil Well Effluent |  |  | 0.341 | 0.341 | [8 empty] | 0 |  |  |  |  | 0 | SHAPEFILE | N
PL-00012731 | Lone Rock OE | Y | 130 | SK PS 00141097 | 2023-01-26 | 142049-001 | 01-07-047-27W3 | 13-05-047-27W3 | Pipeline Segment Connection Above Ground | Custom Treater | Flowline | Lone Rock OE | CANADIAN NATURAL RESOURCES LIMITED | Operating | Oil Well Effluent |  |  | 0.519 | 0.519 | [8 empty] | 9930 |  |  |  |  | 0 | SYSGEN | N
PL-00012731 | Lone Rock OE | Y | 143 | SK PS 00141110 | 2023-01-26 | 142271-001 | 10-07-047-27W3 | 10-07-047-27W3 | Blind End | Blind End | Flowline | Lone Rock OE | CANADIAN NATURAL RESOURCES LIMITED | Abandoned | Oil Well Effluent |  |  | 0.275 | 0.275 | [8 empty] | 0 |  |  |  |  | 0 | SYSGEN | N
PL-00012731 | Lone Rock OE | Y | 252 | SK PS 00141219 | 2023-01-26 | 183191-001 | 03-34-046-27W3 | 12-34-046-27W3 | Pipeline Segment Connection Above Ground | Compressor Station | Flowline | Lone Rock OE | CANADIAN NATURAL RESOURCES LIMITED | Operating | Oil Well Effluent |  |  | 1.024 | 1.024 | [8 empty] | 5102 |  |  |  |  | 0 | SHAPEFILE | N
PL-00012731 | Lone Rock OE | Y | 100 | SK PS 00141067 | 2023-01-26 | 140122-001 | 10-30-047-27W3 | 07-30-047-27W3 | Blind End | Blind End | Flowline | Lone Rock OE | CANADIAN NATURAL RESOURCES LIMITED | Discontinued | Oil Well Effluent |  |  | 0.461 | 0.461 | [8 empty] | 0 |  |  |  |  | 0 | SHAPEFILE | N
PL-00012731 | Lone Rock OE | Y | 25 | SK PS 00140992 | 2023-01-26 | 124463-001 | 14-12-046-28W3 | 10-12-046-28W3 | Blind End | Blind End | Flowline | Lone Rock OE | CANADIAN NATURAL RESOURCES LIMITED | Abandoned | Oil Well Effluent |  |  | 0.592 | 0.592 | [8 empty] | 0 |  |  |  |  | 0 | SHAPEFILE | N
PL-00012731 | Lone Rock OE | Y | 8 | SK PS 00140975 | 2023-01-26 | 124456-001 | 07-12-046-28W3 | 10-12-046-28W3 | Blind End | Blind End | Flowline | Lone Rock OE | CANADIAN NATURAL RESOURCES LIMITED | Abandoned | Oil Well Effluent |  |  | 0.509 | 0.509 | [8 empty] | 0 |  |  |  |  | 0 | SHAPEFILE | N
PL-00012731 | Lone Rock OE | Y | 275 | SK PS 00141242 | 2023-01-26 | 193621-001 | 12-05-047-27W3 | 12-05-047-27W3 | Pipeline Segment Connection Above Ground | Oil Satellite | Flowline | Lone Rock OE | CANADIAN NATURAL RESOURCES LIMITED | Operating | Oil Well Effluent |  |  | 0.194 | 0.194 | [8 empty] | 2760 |  |  |  |  | 0 | SHAPEFILE | N
PL-00012731 | Lone Rock OE | Y | 221 | SK PS 00141188 | 2023-01-26 | 163680-001 | 04-09-047-27W3 | 14-04-047-27W3 | Blind End | Blind End | Flowline | Lone Rock OE | CANADIAN NATURAL RESOURCES LIMITED | Abandoned | Oil Well Effluent |  | Steel | 0.571 | 0.571 | 88.9 | 3.2 |  | Z245.1 | 290 | I | 0 |  | 2760 | 0 |  | Uncoated |  | 0 | SHAPEFILE | N
PL-00012731 | Lone Rock OE | Y | 287 | SK PS 00141254 | 2023-01-26 | 194071-001 | 03-36-047-28W3 | 06-36-047-28W3 | Blind End | Blind End | Flowline | Lone Rock OE | CANADIAN NATURAL RESOURCES LIMITED | Abandoned | Oil Well Effluent |  | Steel | 0.403 | 0.403 | 88.9 | 4 | 1 | Z245.1 | 290 | I | 0 |  | 2760 |  |  | Uncoated |  | 0 | SHAPEFILE | N
PL-00012731 | Lone Rock OE | Y | 294 | SK PS 00141261 | 2023-01-26 | 194078-001 | 10-36-047-28W3 | 06-36-047-28W3 | Blind End | Blind End | Flowline | Lone Rock OE | CANADIAN NATURAL RESOURCES LIMITED | Discontinued | Oil Well Effluent |  |  | 0.414 | 0.414 | [8 empty] | 0 |  |  |  |  | 0 | SHAPEFILE | N
PL-00012731 | Lone Rock OE | Y | 182 | SK PS 00141149 | 2023-01-26 | 142899-005 | 06-15-047-27W3 | 07-15-047-27W3 | Pipeline Segment Connection Above Ground | Pipeline Segment Connection Above Ground | Flowline | Lone Rock OE | CANADIAN NATURAL RESOURCES LIMITED | Operating | Oil Well Effluent |  |  | 0.41 | 0.41 | [8 empty] | 4955 |  |  |  |  | 0 | SHAPEFILE | N
PL-00012731 | Lone Rock OE | Y | 271 | SK PS 00141238 | 2023-01-26 | 193615-001 | 01-07-047-27W3 | 08-06-047-27W3 | Blind End | Blind End | Flowline | Lone Rock OE | CANADIAN NATURAL RESOURCES LIMITED | Abandoned | Oil Well Effluent |  |  | 1.006 | 1.006 | [8 empty] | 0 |  |  |  |  | 0 | SHAPEFILE | N
PL-00012731 | Lone Rock OE | Y | 327 | SK PS 00141294 | 2023-01-26 | 249117-001 | 10-04-047-27W3 | 15-04-047-27W3 | Blind End | Blind End | Flowline | Lone Rock OE | CANADIAN NATURAL RESOURCES LIMITED | Abandoned | Oil Well Effluent |  | Steel | 0.317 | 0.317 | 88.9 | 3.2 |  | Z245.1 | 290 | I | 0 |  | 2760 | 0 |  | Uncoated |  | 0 | SHAPEFILE | N
PL-00012731 | Lone Rock OE | Y | 30 | SK PS 00140997 | 2023-01-26 | 124476-001 | 15-02-046-28W3 | 01-11-046-28W3 | Blind End | Blind End | Flowline | Lone Rock OE | CANADIAN NATURAL RESOURCES LIMITED | Abandoned | Oil Well Effluent |  | Steel | 0.529 | 0.541 | 168.3 | 4 | 1 | Z245.1 | 290 | I |  |  | 9925 |  |  | Uncoated |  | 0 | SHAPEFILE | N
PL-00012731 | Lone Rock OE | Y | 79 | SK PS 00141046 | 2023-01-26 | 140036-001 | 06-34-046-27W3 | 12-34-046-27W3 | Pipeline Segment Connection Above Ground | Oil Satellite | Flowline | Lone Rock OE | CANADIAN NATURAL RESOURCES LIMITED | Operating | Oil Well Effluent |  |  | 0.585 | 0.585 | [8 empty] | 5102 |  |  |  |  | 0 | SHAPEFILE | N
PL-00012731 | Lone Rock OE | Y | 218 | SK PS 00141185 | 2023-01-26 | 163676-001 | 05-09-047-27W3 | 12-09-047-27W3 | Pipeline Segment Connection Above Ground | Pipeline Segment Connection Above Ground | Flowline | Lone Rock OE | CANADIAN NATURAL RESOURCES LIMITED | Operating | Oil Well Effluent |  |  | 0.414 | 0.414 | [8 empty] | 2760 |  |  |  |  | 0 | SHAPEFILE | N
PL-00012731 | Lone Rock OE | Y | 289 | SK PS 00141256 | 2023-01-26 | 194073-001 | 02-36-047-28W3 | 06-36-047-28W3 | Blind End | Blind End | Flowline | Lone Rock OE | CANADIAN NATURAL RESOURCES LIMITED | Abandoned | Oil Well Effluent |  | Steel | 0.613 | 0.613 | 88.9 | 4 | 1 | Z245.1 | 290 |  | 0 |  | 0 |  |  | Uncoated |  | 0 | SHAPEFILE | N
PL-00012731 | Lone Rock OE | Y | 150 | SK PS 00141117 | 2023-01-26 | 142308-001 | 16-17-047-27W3 | 13-16-047-27W3 | Blind End | Blind End | Flowline | Lone Rock OE | CANADIAN NATURAL RESOURCES LIMITED | Abandoned | Oil Well Effluent |  |  | 0.468 | 0.468 | [8 empty] | 0 |  |  |  |  | 0 | SHAPEFILE | N
PL-00012731 | Lone Rock OE | Y | 297 | SK PS 00141264 | 2023-01-26 | 194083-001 | 08-36-047-28W3 | 08-36-047-28W3 | Blind End | Blind End | Flowline | Lone Rock OE | CANADIAN NATURAL RESOURCES LIMITED | Discontinued | Oil Well Effluent |  |  | 0.255 | 0.255 | [8 empty] | 0 |  |  |  |  | 0 | SHAPEFILE | N
PL-00012731 | Lone Rock OE | Y | 242 | SK PS 00141209 | 2023-01-26 | 163707-001 | 02-06-047-27W3 | 12-05-047-27W3 | Blind End | Blind End | Flowline | Lone Rock OE | CANADIAN NATURAL RESOURCES LIMITED | Abandoned | Oil Well Effluent |  | Steel | 1.02 | 1.02 | 88.9 | 3.2 |  | Z245.1 | 290 | I | 0 |  | 2760 | 0 |  | Uncoated |  | 0 | SHAPEFILE | N
PL-00012731 | Lone Rock OE | Y | 35 | SK PS 00141002 | 2023-01-26 | 124598-009 | 08-36-048-27W3 | 05-31-048-26W3 | Pipeline Segment Connection Above Ground | Injection/Disposal Facility | Flowline | Lone Rock OE | CANADIAN NATURAL RESOURCES LIMITED | Operating | Oil Well Effluent |  |  | 0.291 | 0.291 | [8 empty] | 4651 |  |  |  |  | 0 | SHAPEFILE | N
PL-00012731 | Lone Rock OE | Y | 306 | SK PS 00141273 | 2023-01-26 | 194094-001 | 06-30-047-27W3 | 07-30-047-27W3 | Blind End | Blind End | Flowline | Lone Rock OE | CANADIAN NATURAL RESOURCES LIMITED | Discontinued | Oil Well Effluent |  |  | 0.36 | 0.36 | [8 empty] | 0 |  |  |  |  | 0 | SHAPEFILE | N
PL-00012729 | 16-05-038-27W3 to 14-04-038-27W3 | Y | 1 | SK PS 00140966 | 2023-01-26 | 16-05-038-27W3 to 14-04-038-27W3 | 16-05-038-27W3 | 14-04-038-27W3 | Well | Well | Flowline |  | REVOLUTION OIL & GAS CORPORATION | Discontinued |  |  |  | 0.564 | 0.564 | [8 empty] | 12755 | [5 empty] | SYSGEN | N
PL-00012731 | Lone Rock OE | Y | 194 | SK PS 00141161 | 2023-01-26 | 163627-001 | 14-32-046-27W3 | 15-32-046-27W3 | Pipeline Segment Connection Above Ground | Well | Flowline | Lone Rock OE | CANADIAN NATURAL RESOURCES LIMITED | Operating | Oil Well Effluent |  |  | 0.415 | 0.415 | [8 empty] | 2760 |  |  |  |  | 0 | SHAPEFILE | N
PL-00012731 | Lone Rock OE | Y | 57 | SK PS 00141024 | 2023-01-26 | 127081-003 | 01-29-046-27W3 | 12-28-046-27W3 | Blind End | Blind End | Flowline | Lone Rock OE | CANADIAN NATURAL RESOURCES LIMITED | Abandoned | Oil Well Effluent |  |  | 0.98 | 0.98 | [8 empty] | 0 |  |  |  |  | 0 | SHAPEFILE | N
PL-00012731 | Lone Rock OE | Y | 316 | SK PS 00141283 | 2023-01-26 | 200349-001 | 15-05-047-27W3 | 12-05-047-27W3 | Blind End | Blind End | Flowline | Lone Rock OE | CANADIAN NATURAL RESOURCES LIMITED | Abandoned | Oil Well Effluent |  | Steel | 1.128 | 1.128 | 88.9 | 3.2 |  | Z245.1 | 290 | I | 0 |  | 2760 | 0 |  | Uncoated |  | 0 | SHAPEFILE | N
PL-00012731 | Lone Rock OE | Y | 236 | SK PS 00141203 | 2023-01-26 | 163698-001 | 13-07-047-27W3 | 10-07-047-27W3 | Blind End | Blind End | Flowline | Lone Rock OE | CANADIAN NATURAL RESOURCES LIMITED | Abandoned | Oil Well Effluent |  |  | 1.056 | 1.056 | [8 empty] | 0 |  |  |  |  | 0 | SHAPEFILE | N
PL-00012731 | Lone Rock OE | Y | 234 | SK PS 00141201 | 2023-01-26 | 163697-001 | 05-05-047-27W3 | 12-05-047-27W3 | Blind End | Blind End | Flowline | Lone Rock OE | CANADIAN NATURAL RESOURCES LIMITED | Discontinued | Oil Well Effluent |  |  | 0.283 | 0.283 | [8 empty] | 0 |  |  |  |  | 0 | SHAPEFILE | N
PL-00012731 | Lone Rock OE | Y | 72 | SK PS 00141039 | 2023-01-26 | 140012-001 | 01-15-047-27W3 | 05-14-047-27W3 | Pipeline Segment Connection Above Ground | Well | Flowline | Lone Rock OE | CANADIAN NATURAL RESOURCES LIMITED | Operating | Oil Well Effluent |  |  | 0.827 | 0.827 | [8 empty] | 2760 |  |  |  |  | 0 | SHAPEFILE | N
PL-00012731 | Lone Rock OE | Y | 62 | SK PS 00141029 | 2023-01-26 | 127084-002 | 02-28-046-27W3 | 02-28-046-27W3 | Blind End | Blind End | Flowline | Lone Rock OE | CANADIAN NATURAL RESOURCES LIMITED | Discontinued | Oil Well Effluent |  |  | 0.118 | 0.118 | [8 empty] | 0 |  |  |  |  | 0 | SHAPEFILE | N
PL-00012731 | Lone Rock OE | Y | 131 | SK PS 00141098 | 2023-01-26 | 142050-001 | 08-06-047-27W3 | 12-05-047-27W3 | Blind End | Blind End | Flowline | Lone Rock OE | CANADIAN NATURAL RESOURCES LIMITED | Discontinued | Oil Well Effluent |  |  | 0.512 | 0.512 | [8 empty] | 0 |  |  |  |  | 0 | SHAPEFILE | N
PL-00012731 | Lone Rock OE | Y | 300 | SK PS 00141267 | 2023-01-26 | 194087-001 | 14-30-047-27W3 | 07-30-047-27W3 | Pipeline Segment Connection Above Ground | Custom Treater | Flowline | Lone Rock OE | CANADIAN NATURAL RESOURCES LIMITED | Operating | Oil Well Effluent |  |  | 0.813 | 0.813 | [8 empty] | 2760 |  |  |  |  | 0 | SHAPEFILE | N
PL-00012731 | Lone Rock OE | Y | 308 | SK PS 00141275 | 2023-01-26 | 194097-001 | 01-30-047-27W3 | 07-30-047-27W3 | Blind End | Blind End | Flowline | Lone Rock OE | CANADIAN NATURAL RESOURCES LIMITED | Abandoned | Oil Well Effluent |  | Steel | 0.298 | 0.298 | 88.9 | 4 | 1 | Z245.1 | 290 | I | 0 |  | 2760 |  |  | Uncoated |  | 0 | SHAPEFILE | N
PL-00012731 | Lone Rock OE | Y | 295 | SK PS 00141262 | 2023-01-26 | 194079-001 | 08-36-047-28W3 | 06-36-047-28W3 | Blind End | Blind End | Flowline | Lone Rock OE | CANADIAN NATURAL RESOURCES LIMITED | Discontinued | Oil Well Effluent |  |  | 0.621 | 0.621 | [8 empty] | 0 |  |  |  |  | 0 | SHAPEFILE | N
PL-00012731 | Lone Rock OE | Y | 47 | SK PS 00141014 | 2023-01-26 | 126976-001 | 07-14-047-27W3 | 05-14-047-27W3 | Blind End | Blind End | Flowline | Lone Rock OE | CANADIAN NATURAL RESOURCES LIMITED | Discontinued | Oil Well Effluent |  |  | 0.703 | 0.703 | [8 empty] | 0 |  |  |  |  | 0 | SHAPEFILE | N
PL-00012731 | Lone Rock OE | Y | 45 | SK PS 00141012 | 2023-01-26 | 124921-003 | 15-02-047-27W3 | 13-02-047-27W3 | Pipeline Segment Connection Above Ground | Oil Satellite | Flowline | Lone Rock OE | CANADIAN NATURAL RESOURCES LIMITED | Operating | Oil Well Effluent |  |  | 0.865 | 0.865 | [8 empty] | 2468 |  |  |  |  | 0 | SHAPEFILE | N
PL-00012731 | Lone Rock OE | Y | 80 | SK PS 00141047 | 2023-01-26 | 140037-001 | 07-34-046-27W3 | 12-34-046-27W3 | Pipeline Segment Connection Above Ground | Oil Satellite | Flowline | Lone Rock OE | CANADIAN NATURAL RESOURCES LIMITED | Operating | Oil Well Effluent |  |  | 0.828 | 0.828 | [8 empty] | 5102 |  |  |  |  | 0 | SHAPEFILE | N
PL-00012731 | Lone Rock OE | Y | 181 | SK PS 00141148 | 2023-01-26 | 142899-004 | 02-15-047-27W3 | 02-15-047-27W3 | Pipeline Segment Connection Above Ground | Pipeline Segment Connection Above Ground | Flowline | Lone Rock OE | CANADIAN NATURAL RESOURCES LIMITED | Operating | Oil Well Effluent |  |  | 0.226 | 0.226 | [8 empty] | 4955 |  |  |  |  | 0 | SHAPEFILE | N
PL-00012731 | Lone Rock OE | Y | 188 | SK PS 00141155 | 2023-01-26 | 163621-900 | 10-33-046-27W3 | 11-33-046-27W3 | Blind End | Blind End | Flowline | Lone Rock OE | CANADIAN NATURAL RESOURCES LIMITED | Abandoned | Oil Well Effluent |  |  | 0.353 | 0.353 | [8 empty] | 0 |  |  |  |  | 0 | SHAPEFILE | N
PL-00012723 | 10-27-5-13W2 H2O Inj | N | 1 | SK PS 00140960 | 2023-01-26 | 10-27-5-13W2 | 10-27-005-13W2 | 10-27-005-13W2 | Well | Well | Flowline | Weyburn Unit 10-27-5-13W2 WAG Inj | WHITECAP RESOURCES INC. | Operating | Salt water | Produced Water | Fibreglass | 0.083 | 0.083 | 92.6 | 8.2 | 1 | STAR | 2500 |  | 17230 | 17230 | 16600 | 332 | 1.5 | Other | Other | 20 | SHAPEFILE | N
PL-00012731 | Lone Rock OE | Y | 110 | SK PS 00141077 | 2023-01-26 | 140840-001 | 04-06-047-27W3 | 05-06-047-27W3 | Pipeline Segment Connection Above Ground | Pipeline Segment Connection Above Ground | Flowline | Lone Rock OE | CANADIAN NATURAL RESOURCES LIMITED | Operating | Oil Well Effluent |  |  | 0.439 | 0.439 | [8 empty] | 4936 |  |  |  |  | 0 | SHAPEFILE | N
PL-00012731 | Lone Rock OE | Y | 52 | SK PS 00141019 | 2023-01-26 | 127081-007 | 14-28-046-27W3 | 04-03-047-27W3 | Blind End | Blind End | Flowline | Lone Rock OE | CANADIAN NATURAL RESOURCES LIMITED | Abandoned | Oil Well Effluent |  |  | 2.349 | 2.349 | [8 empty] | 0 |  |  |  |  | 0 | SHAPEFILE | N
PL-00012731 | Lone Rock OE | Y | 166 | SK PS 00141133 | 2023-01-26 | 142433-001 | 06-33-046-27W3 | 11-33-046-27W3 | Blind End | Blind End | Flowline | Lone Rock OE | CANADIAN NATURAL RESOURCES LIMITED | Abandoned | Oil Well Effluent |  |  | 0.369 | 0.369 | [8 empty] | 0 |  |  |  |  | 0 | SHAPEFILE | N
PL-00012731 | Lone Rock OE | Y | 176 | SK PS 00141143 | 2023-01-26 | 142489-001 | 09-36-046-28W3 | 09-36-046-28W3 | Blind End | Blind End | Flowline | Lone Rock OE | CANADIAN NATURAL RESOURCES LIMITED | Abandoned | Oil Well Effluent |  | Steel | 0.085 | 0.085 | 60.3 | 3.2 |  | Z245.1 | 290 | I | 0 |  | 2760 | 0 |  | Uncoated |  | 0 | SHAPEFILE | N
PL-00012731 | Lone Rock OE | Y | 36 | SK PS 00141003 | 2023-01-26 | 124598-003 | 16-36-048-27W3 | 05-31-048-26W3 | Pipeline Segment Connection Above Ground | Injection/Disposal Facility | Flowline | Lone Rock OE | CANADIAN NATURAL RESOURCES LIMITED | Abandoned | Oil Well Effluent |  |  | 0.576 | 0.576 | [8 empty] | 4651 |  |  |  |  | 0 | SHAPEFILE | N
PL-00012733 | 2 | N | 1 | SK PS 00141297 | 2023-01-26 | 1 | 05-15-006-07W2 | 04-15-006-07W2 | Well | Pipeline Segment Connection Above Ground | Flowline | 05-15 to 04-15-006-07W2 | WHITECAP RESOURCES INC. | Operating | Oil Well Effluent |  | Fibreglass | 0.518 | 0.518 | 105.8 | 3.2 | 1 | STAR | 1000 |  | 4968 | 4968 | 4960 | 49.6 | 1.5 | Uncoated | Uncoated | 10 | SHAPEFILE | N
PL-00012731 | Lone Rock OE | Y | 55 | SK PS 00141022 | 2023-01-26 | 127081-011 | 01-29-046-27W3 | 14-28-046-27W3 | Blind End | Blind End | Flowline | Lone Rock OE | CANADIAN NATURAL RESOURCES LIMITED | Abandoned | Oil Well Effluent |  |  | 1.439 | 1.439 | [8 empty] | 0 |  |  |  |  | 0 | SHAPEFILE | N
PL-00012731 | Lone Rock OE | Y | 46 | SK PS 00141013 | 2023-01-26 | 124921-001 | 02-11-047-27W3 | 13-02-047-27W3 | Pipeline Segment Connection Above Ground | Oil Satellite | Flowline | Lone Rock OE | CANADIAN NATURAL RESOURCES LIMITED | Operating | Oil Well Effluent |  |  | 0.962 | 0.962 | [8 empty] | 2468 |  |  |  |  | 0 | SHAPEFILE | N
PL-00012726 | 15-22 to 7-27-37-27W3 | Y | 1 | SK PS 00140963 | 2023-01-26 |  | 15-22-037-27W3 | 07-27-037-27W3 | Well | Well | Flowline |  | REVOLUTION OIL & GAS CORPORATION | Abandoned | Natural Gas |  |  | 0.782 | 0.782 | [8 empty] | 9928 | [5 empty] | SYSGEN | N
PL-00012731 | Lone Rock OE | Y | 168 | SK PS 00141135 | 2023-01-26 | 142435-001 | 13-33-046-27W3 | 04-03-047-27W3 | Blind End | Blind End | Flowline | Lone Rock OE | CANADIAN NATURAL RESOURCES LIMITED | Abandoned | Oil Well Effluent |  | Steel | 0.706 | 0.706 | 88.9 | 3.2 |  | Z245.1 | 290 | I | 0 |  | 2760 | 0 |  | Uncoated |  | 0 | SHAPEFILE | N
PL-00012731 | Lone Rock OE | Y | 324 | SK PS 00141291 | 2023-01-26 | 249105-001 | 14-09-047-27W3 | 15-04-047-27W3 | Oil Satellite | Oil Satellite | Flowline | Lone Rock OE | CANADIAN NATURAL RESOURCES LIMITED | Operating | Oil Well Effluent |  | Steel | 1.753 | 1.753 | 114.3 | 3.9 | 1 | Z245.1 |  |  | 0 | 2760 | 2760 | 0 |  | Uncoated |  | 0 | SHAPEFILE | N
PL-00012731 | Lone Rock OE | Y | 214 | SK PS 00141181 | 2023-01-26 | 163673-001 | 10-09-047-27W3 | 14-09-047-27W3 | Blind End | Blind End | Flowline | Lone Rock OE | CANADIAN NATURAL RESOURCES LIMITED | Abandoned | Oil Well Effluent |  | Steel | 0.558 | 0.558 | 88.9 | 3.2 |  | Z245.1 | 290 | I | 0 |  | 2760 | 0 |  | Uncoated |  | 0 | SHAPEFILE | N
PL-00012731 | Lone Rock OE | Y | 2 | SK PS 00140969 | 2023-01-26 | 100268-003 | 14-28-046-27W3 | 11-28-046-27W3 | Pipeline Segment Connection Above Ground | Single Well Battery | Flowline | Lone Rock OE | CANADIAN NATURAL RESOURCES LIMITED | Operating | Oil Well Effluent |  |  | 1.204 | 1.204 | [8 empty] | 4936 |  |  |  |  | 0 | SHAPEFILE | N
PL-00012731 | Lone Rock OE | Y | 113 | SK PS 00141080 | 2023-01-26 | 141647-001 | 10-06-047-27W3 | 10-06-047-27W3 | Well | Pipeline Segment Connection Below Ground | Flowline | Lone Rock OE | CANADIAN NATURAL RESOURCES LIMITED | Operating | Oil Well Effluent |  |  | 0.225 | 0.225 | [8 empty] | 4936 |  |  |  |  | 0 | SYSGEN | N
PL-00012731 | Lone Rock OE | Y | 108 | SK PS 00141075 | 2023-01-26 | 140136-001 | 13-34-046-27W3 | 12-34-046-27W3 | Pipeline Segment Connection Above Ground | Compressor Station | Flowline | Lone Rock OE | CANADIAN NATURAL RESOURCES LIMITED | Operating | Oil Well Effluent |  |  | 0.247 | 0.247 | [8 empty] | 5102 |  |  |  |  | 0 | SHAPEFILE | N
PL-00012731 | Lone Rock OE | Y | 33 | SK PS 00141000 | 2023-01-26 | 124598-008 | 13-31-048-26W3 | 05-31-048-26W3 | Pipeline Segment Connection Above Ground | Injection/Disposal Facility | Flowline | Lone Rock OE | CANADIAN NATURAL RESOURCES LIMITED | Operating | Oil Well Effluent |  |  | 0.554 | 0.554 | [8 empty] | 4651 |  |  |  |  | 0 | SHAPEFILE | N
PL-00012731 | Lone Rock OE | Y | 284 | SK PS 00141251 | 2023-01-26 | 194068-001 | 06-36-047-28W3 | 06-36-047-28W3 | Pipeline Segment Connection Above Ground | Oil Satellite | Flowline | Lone Rock OE | CANADIAN NATURAL RESOURCES LIMITED | Cancelled - Non-Regulatory | Oil Well Effluent |  |  | 0.111 | 0.111 | [8 empty] | 2760 |  |  |  |  | 0 | SHAPEFILE | N
PL-00012731 | Lone Rock OE | Y | 66 | SK PS 00141033 | 2023-01-26 | 127084-001 | 08-28-046-27W3 | 02-28-046-27W3 | Pipeline Segment Connection Above Ground | Oil Satellite | Flowline | Lone Rock OE | CANADIAN NATURAL RESOURCES LIMITED | Operating | Oil Well Effluent |  |  | 0.635 | 0.635 | [8 empty] | 2760 |  |  |  |  | 0 | SHAPEFILE | N
PL-00012731 | Lone Rock OE | Y | 118 | SK PS 00141085 | 2023-01-26 | 142024-001 | 04-08-047-27W3 | 13-05-047-27W3 | Pipeline Segment Connection Above Ground | Custom Treater | Flowline | Lone Rock OE | CANADIAN NATURAL RESOURCES LIMITED | Operating | Oil Well Effluent |  |  | 0.44 | 0.44 | [8 empty] | 4936 |  |  |  |  | 0 | SHAPEFILE | N
PL-00012731 | Lone Rock OE | Y | 206 | SK PS 00141173 | 2023-01-26 | 163663-001 | 10-16-047-27W3 | 11-16-047-27W3 | Blind End | Blind End | Flowline | Lone Rock OE | CANADIAN NATURAL RESOURCES LIMITED | Abandoned | Oil Well Effluent |  |  | 0.306 | 0.306 | [8 empty] | 0 |  |  |  |  | 0 | SHAPEFILE | N
PL-00012731 | Lone Rock OE | Y | 142 | SK PS 00141109 | 2023-01-26 | 142260-001 | 07-16-047-27W3 | 11-16-047-27W3 | Blind End | Blind End | Flowline | Lone Rock OE | CANADIAN NATURAL RESOURCES LIMITED | Abandoned | Oil Well Effluent |  | Steel | 0.596 | 0.596 | 88.9 | 3.2 | 1 | Z245.1 | 290 | I | 0 |  | 2760 |  |  | Uncoated |  | 0 | SHAPEFILE | N
PL-00012731 | Lone Rock OE | Y | 254 | SK PS 00141221 | 2023-01-26 | 193204-001 | 01-32-046-27W3 | 13-28-046-27W3 | Blind End | Blind End | Flowline | Lone Rock OE | CANADIAN NATURAL RESOURCES LIMITED | Abandoned | Oil Well Effluent |  |  | 0.545 | 0.545 | [8 empty] | 0 |  |  |  |  | 0 | SHAPEFILE | N
PL-00012731 | Lone Rock OE | Y | 73 | SK PS 00141040 | 2023-01-26 | 140013-001 | 07-15-047-27W3 | 01-15-047-27W3 | Pipeline Segment Connection Above Ground | Pipeline Segment Connection Above Ground | Flowline | Lone Rock OE | CANADIAN NATURAL RESOURCES LIMITED | Operating | Oil Well Effluent |  |  | 0.575 | 0.575 | [8 empty] | 2760 |  |  |  |  | 0 | SHAPEFILE | N
PL-00012731 | Lone Rock OE | Y | 126 | SK PS 00141093 | 2023-01-26 | 142042-001 | 02-07-047-27W3 | 07-07-047-27W3 | Pipeline Segment Connection Above Ground | Well | Flowline | Lone Rock OE | CANADIAN NATURAL RESOURCES LIMITED | Operating | Oil Well Effluent |  |  | 0.261 | 0.261 | [8 empty] | 4936 |  |  |  |  | 0 | SHAPEFILE | N
PL-00012731 | Lone Rock OE | Y | 23 | SK PS 00140990 | 2023-01-26 | 124461-001 | 15-11-046-28W3 | 09-11-046-28W3 | Well | Pipeline Segment Connection Above Ground | Flowline | Lone Rock OE | CANADIAN NATURAL RESOURCES LIMITED | Operating | Oil Well Effluent |  | Composite | 0.862 | 0.862 | 130 | 15.5 | 1 | FPLP | 601 |  |  |  | 4936 | 0 |  | Uncoated | Uncoated | 0 | SHAPEFILE | N
PL-00012731 | Lone Rock OE | Y | 283 | SK PS 00141250 | 2023-01-26 | 194067-001 | 05-36-047-28W3 | 06-36-047-28W3 | Pipeline Segment Connection Above Ground | Oil Satellite | Flowline | Lone Rock OE | CANADIAN NATURAL RESOURCES LIMITED | Operating | Oil Well Effluent |  | Steel | 0.772 | 0.772 | 114.3 | 4 | 1 | Z245.1 | 359 |  | 0 |  | 2760 |  |  | Uncoated |  | 0 | SHAPEFILE | N
PL-00012731 | Lone Rock OE | Y | 279 | SK PS 00141246 | 2023-01-26 | 194062-001 | 14-36-047-28W3 | 06-36-047-28W3 | Blind End | Blind End | Flowline | Lone Rock OE | CANADIAN NATURAL RESOURCES LIMITED | Discontinued | Oil Well Effluent |  |  | 0.778 | 0.778 | [8 empty] | 0 |  |  |  |  | 0 | SHAPEFILE | N
PL-00012731 | Lone Rock OE | Y | 15 | SK PS 00140982 | 2023-01-26 | 124460-003 | 10-11-046-28W3 | 09-11-046-28W3 | Pipeline Segment Connection Above Ground | Pipeline Segment Connection Above Ground | Flowline | Lone Rock OE | CANADIAN NATURAL RESOURCES LIMITED | Cancelled - Non-Regulatory | Oil Well Effluent |  |  | 0.36 | 0.36 | [8 empty] | 4936 |  |  |  |  | 0 | SHAPEFILE | N
PL-00012731 | Lone Rock OE | Y | 44 | SK PS 00141011 | 2023-01-26 | 124921-004 | 14-02-047-27W3 | 13-02-047-27W3 | Pipeline Segment Connection Above Ground | Oil Satellite | Flowline | Lone Rock OE | CANADIAN NATURAL RESOURCES LIMITED | Operating | Oil Well Effluent |  |  | 0.487 | 0.487 | [8 empty] | 2468 |  |  |  |  | 0 | SHAPEFILE | N
PL-00012731 | Lone Rock OE | Y | 14 | SK PS 00140981 | 2023-01-26 | 124460-002 | 07-11-046-28W3 | 10-11-046-28W3 | Pipeline Segment Connection Above Ground | Pipeline Segment Connection Above Ground | Flowline | Lone Rock OE | CANADIAN NATURAL RESOURCES LIMITED | Operating | Oil Well Effluent |  |  | 0.657 | 0.657 | [8 empty] | 4936 |  |  |  |  | 0 | SHAPEFILE | N
PL-00012731 | Lone Rock OE | Y | 238 | SK PS 00141205 | 2023-01-26 | 163700-001 | 12-07-047-27W3 | 10-07-047-27W3 | Blind End | Blind End | Flowline | Lone Rock OE | CANADIAN NATURAL RESOURCES LIMITED | Abandoned | Oil Well Effluent |  |  | 0.925 | 0.925 | [8 empty] | 0 |  |  |  |  | 0 | SHAPEFILE | N
PL-00012731 | Lone Rock OE | Y | 109 | SK PS 00141076 | 2023-01-26 | 140414-001 | 13-05-047-27W3 | 13-05-047-27W3 | Well | Custom Treater | Flowline | Lone Rock OE | CANADIAN NATURAL RESOURCES LIMITED | Operating | Oil Well Effluent |  |  | 0.074 | 0.074 | [8 empty] | 4936 |  |  |  |  | 0 | SYSGEN | N
PL-00012718 | Golden Lake OE | Y | 56 | SK PS 00140836 | 2023-01-25 | 200135-001 | 02-30-048-23W3 | 07-30-048-23W3 | Blind End | Blind End | Flowline |  | CANADIAN NATURAL RESOURCES LIMITED | Discontinued | Oil Well Effluent |  |  | 0.4 | 0.4 | [8 empty] | 0 |  |  |  |  | 0 | SHAPEFILE | N
PL-00012718 | Golden Lake OE | Y | 48 | SK PS 00140828 | 2023-01-25 | 200107-001 | 11-29-048-23W3 | 12-29-048-23W3 | Blind End | Blind End | Flowline |  | CANADIAN NATURAL RESOURCES LIMITED | Discontinued | Oil Well Effluent |  |  | 0.337 | 0.337 | [8 empty] | 0 |  |  |  |  | 0 | SHAPEFILE | N
PL-00012718 | Golden Lake OE | Y | 96 | SK PS 00140876 | 2023-01-25 | 200220-001 | 09-36-047-23W3 | 16-36-047-23W3 | Blind End | Blind End | Flowline |  | CANADIAN NATURAL RESOURCES LIMITED | Discontinued | Oil Well Effluent |  |  | 0.403 | 0.403 | [8 empty] | 0 |  |  |  |  | 0 | SHAPEFILE | N
PL-00012718 | Golden Lake OE | Y | 122 | SK PS 00140902 | 2023-01-25 | 200306-001 | 01-30-048-23W3 | 08-30-048-23W3 | Blind End | Blind End | Flowline |  | CANADIAN NATURAL RESOURCES LIMITED | Discontinued | Oil Well Effluent |  |  | 0.41 | 0.41 | [8 empty] | 0 |  |  |  |  | 0 | SHAPEFILE | N
PL-00012718 | Golden Lake OE | Y | 90 | SK PS 00140870 | 2023-01-25 | 200209-001 | 13-01-048-23W3 | 12-01-048-23W3 | Blind End | Blind End | Flowline |  | CANADIAN NATURAL RESOURCES LIMITED | Discontinued | Oil Well Effluent |  |  | 0.382 | 0.382 | [8 empty] | 0 |  |  |  |  | 0 | SHAPEFILE | N
PL-00012718 | Golden Lake OE | Y | 172 | SK PS 00140952 | 2023-01-25 | 249992-001 | 07-15-048-23W3 | 04-14-048-23W3 | Blind End | Blind End | Flowline |  | CANADIAN NATURAL RESOURCES LIMITED | Discontinued | Oil Well Effluent |  |  | 0.936 | 0.936 | [8 empty] | 0 |  |  |  |  | 0 | SHAPEFILE | N
PL-00012718 | Golden Lake OE | Y | 84 | SK PS 00140864 | 2023-01-25 | 200201-001 | 05-06-048-22W3 | 04-06-048-22W3 | Blind End | Blind End | Flowline |  | CANADIAN NATURAL RESOURCES LIMITED | Discontinued | Oil Well Effluent |  |  | 0.406 | 0.406 | [8 empty] | 0 |  |  |  |  | 0 | SHAPEFILE | N
PL-00012718 | Golden Lake OE | Y | 153 | SK PS 00140933 | 2023-01-25 | 249959-001 | 13-20-048-23W3 | 08-30-048-23W3 | Blind End | Blind End | Flowline |  | CANADIAN NATURAL RESOURCES LIMITED | Discontinued | Oil Well Effluent |  | Steel | 0.689 | 1.1 | 88.9 | 3.9 |  | Z245.1 |  |  |  |  | 0 |  |  | Uncoated |  | 0 | SHAPEFILE | N
PL-00012718 | Golden Lake OE | Y | 33 | SK PS 00140813 | 2023-01-25 | 200082-001 | 16-01-048-23W3 | 01-12-048-23W3 | Blind End | Blind End | Flowline |  | CANADIAN NATURAL RESOURCES LIMITED | Discontinued | Oil Well Effluent |  |  | 0.461 | 0.461 | [8 empty] | 0 |  |  |  |  | 0 | SHAPEFILE | N
PL-00012718 | Golden Lake OE | Y | 147 | SK PS 00140927 | 2023-01-25 | 249938-001 | 03-21-048-23W3 | 07-21-048-23W3 | Blind End | Blind End | Flowline |  | CANADIAN NATURAL RESOURCES LIMITED | Discontinued | Oil Well Effluent |  |  | 0.531 | 0.531 | [8 empty] | 0 |  |  |  |  | 0 | SHAPEFILE | N
PL-00012718 | Golden Lake OE | Y | 55 | SK PS 00140835 | 2023-01-25 | 200134-001 | 03-30-048-23W3 | 07-30-048-23W3 | Blind End | Blind End | Flowline |  | CANADIAN NATURAL RESOURCES LIMITED | Abandoned | Oil Well Effluent |  |  | 0.507 | 0.507 | [8 empty] | 0 |  |  |  |  | 0 | SHAPEFILE | N
PL-00012718 | Golden Lake OE | Y | 76 | SK PS 00140856 | 2023-01-25 | 200179-001 | 04-11-048-23W3 | 10-10-048-23W3 | Blind End | Blind End | Flowline |  | CANADIAN NATURAL RESOURCES LIMITED | Discontinued | Oil Well Effluent |  |  | 1.194 | 1.194 | [8 empty] | 0 |  |  |  |  | 0 | SHAPEFILE | N
PL-00012718 | Golden Lake OE | Y | 72 | SK PS 00140852 | 2023-01-25 | 200171-001 | 07-10-048-23W3 | 10-10-048-23W3 | Blind End | Blind End | Flowline |  | CANADIAN NATURAL RESOURCES LIMITED | Abandoned | Oil Well Effluent |  |  | 0.407 | 0.407 | [8 empty] | 0 |  |  |  |  | 0 | SHAPEFILE | N
PL-00012894 | Golden Lake FG | Y | 415 | SK PS 00140884 | 2023-01-25 | 200241-001 | 04-14-048-23W3 | 07-14-048-23W3 | Oil Satellite | Pipeline Segment Connection Above Ground | Flowline | Golden Lake FG | CANADIAN NATURAL RESOURCES LIMITED | Operating | Fuel Gas |  | Steel | 1.151 | 1.151 | 88.9 | 3.9 | 1 | Z245.1 | 290 | I | 0 | 4960 | 690 |  |  | Uncoated | Extruded Poly | 0 | SHAPEFILE | N
PL-00012717 | E04009 | N | 2 | SK PS 00140780 | 2023-01-25 | E04009-2 | 13-31-030-20W3 | 16-36-030-21W3 | Well | Pipeline Segment Connection Above Ground | Flowline | 14-31 to 13-31-030-20W3 to 08-36-030-21W3 | TEINE ENERGY LTD. | Operating | Oil Well Effluent |  | Composite | 0.325 | 0.325 | 124 | 12.6 | 1 | FPLP | 301 |  | 6176 | 6176 | 4960 | 0 | 1.5 | Uncoated | Uncoated | 0 | SHAPEFILE | N
PL-00012718 | Golden Lake OE | Y | 121 | SK PS 00140901 | 2023-01-25 | 200304-001 | 09-19-048-23W3 | 08-30-048-23W3 | Blind End | Blind End | Flowline |  | CANADIAN NATURAL RESOURCES LIMITED | Discontinued | Oil Well Effluent |  |  | 1.205 | 1.205 | [8 empty] | 0 |  |  |  |  | 0 | SHAPEFILE | N
PL-00012722 | 2C15-1-6-11 W2 to 1D8-2-6-11 W2 | Y | 1 | SK PS 00140959 | 2023-01-25 |  | 05-01-006-11W2 | 08-02-006-11W2 | Well | Well | Flowline |  | PRIMAL RESOURCES LTD. | Operating | Oil Well Effluent |  |  | 0.103 | 0.103 | [7 empty] | 3447 | 3447 | [5 empty] | SYSGEN | N
PL-00012718 | Golden Lake OE | Y | 10 | SK PS 00140790 | 2023-01-25 | 107956-006 | 01-29-048-23W3 | 13-21-048-23W3 | Pipeline Segment Connection Above Ground | Pipeline Segment Connection Above Ground | Flowline |  | CANADIAN NATURAL RESOURCES LIMITED | Abandoned | Oil Well Effluent |  |  | 1.001 | 1.001 | [8 empty] | 4960 |  |  |  |  | 0 | SHAPEFILE | N
PL-00012718 | Golden Lake OE | Y | 54 | SK PS 00140834 | 2023-01-25 | 200133-001 | 15-30-048-23W3 | 07-30-048-23W3 | Blind End | Blind End | Flowline |  | CANADIAN NATURAL RESOURCES LIMITED | Discontinued | Oil Well Effluent |  |  | 0.807 | 0.807 | [8 empty] | 0 |  |  |  |  | 0 | SHAPEFILE | N
PL-00012894 | Golden Lake FG | Y | 412 | SK PS 00140863 | 2023-01-25 | 200200-001 | 12-06-048-22W3 | 04-06-048-22W3 | Pipeline Segment Connection Above Ground | Oil Satellite | Flowline | Golden Lake FG | CANADIAN NATURAL RESOURCES LIMITED | Operating | Fuel Gas |  | Steel | 0.811 | 0.811 | 88.9 | 3.9 | 1 | Z245.1 | 290 | I | 0 | 4960 | 690 | 0 |  | Uncoated |  | 0 | SHAPEFILE | N
PL-00012719 | 3D13-9-7-11 W2 TO 4D14-9-7-11 W2 | Y | 1 | SK PS 00140956 | 2023-01-25 |  | 13-09-007-11W2 | 14-09-007-11W2 | Well | Well | Flowline |  | PRIMAL RESOURCES LTD. | Operating | Oil Well Effluent |  |  | 0.406 | 0.406 | [7 empty] | 3447 | 3447 | [5 empty] | SYSGEN | N
PL-00012718 | Golden Lake OE | Y | 98 | SK PS 00140878 | 2023-01-25 | 200223-001 | 16-36-047-23W3 | 15-36-047-23W3 | Pipeline Segment Connection Above Ground | Custom Treater | Flowline |  | CANADIAN NATURAL RESOURCES LIMITED | Discontinued | Oil Well Effluent |  |  | 0.404 | 0.404 | [8 empty] | 4960 |  |  |  |  | 0 | SHAPEFILE | N
PL-00012718 | Golden Lake OE | Y | 85 | SK PS 00140865 | 2023-01-25 | 200203-001 | 07-01-048-23W3 | 12-01-048-23W3 | Blind End | Blind End | Flowline |  | CANADIAN NATURAL RESOURCES LIMITED | Discontinued | Oil Well Effluent |  |  | 0.98 | 0.98 | [8 empty] | 0 |  |  |  |  | 0 | SHAPEFILE | N
PL-00012718 | Golden Lake OE | Y | 37 | SK PS 00140817 | 2023-01-25 | 200090-001 | 01-12-048-23W3 | 10-12-048-23W3 | Blind End | Blind End | Flowline |  | CANADIAN NATURAL RESOURCES LIMITED | Discontinued | Oil Well Effluent |  |  | 0.914 | 0.914 | [8 empty] | 0 |  |  |  |  | 0 | SHAPEFILE | N
PL-00012718 | Golden Lake OE | Y | 110 | SK PS 00140890 | 2023-01-25 | 200259-001 | 05-02-048-23W3 | 10-03-048-23W3 | Blind End | Blind End | Flowline |  | CANADIAN NATURAL RESOURCES LIMITED | Discontinued | Oil Well Effluent |  |  | 1.066 | 1.066 | [8 empty] | 0 |  |  |  |  | 0 | SHAPEFILE | N
PL-00012718 | Golden Lake OE | Y | 31 | SK PS 00140811 | 2023-01-25 | 200080-001 | 13-06-048-22W3 | 01-12-048-23W3 | Blind End | Blind End | Flowline |  | CANADIAN NATURAL RESOURCES LIMITED | Discontinued | Oil Well Effluent |  |  | 0.694 | 0.694 | [8 empty] | 0 |  |  |  |  | 0 | SHAPEFILE | N
PL-00012718 | Golden Lake OE | Y | 95 | SK PS 00140875 | 2023-01-25 | 200217-001 | 04-06-048-22W3 | 02-01-048-23W3 | Blind End | Blind End | Flowline |  | CANADIAN NATURAL RESOURCES LIMITED | Discontinued | Oil Well Effluent |  |  | 0.865 | 0.865 | [8 empty] | 0 |  |  |  |  | 0 | SHAPEFILE | N
PL-00012718 | Golden Lake OE | Y | 94 | SK PS 00140874 | 2023-01-25 | 200215-001 | 12-01-048-23W3 | 14-36-047-23W3 | Blind End | Blind End | Flowline |  | CANADIAN NATURAL RESOURCES LIMITED | Discontinued | Oil Well Effluent |  |  | 1.226 | 1.226 | [8 empty] | 0 |  |  |  |  | 0 | SHAPEFILE | N
PL-00012718 | Golden Lake OE | Y | 59 | SK PS 00140839 | 2023-01-25 | 200139-001 | 12-30-048-23W3 | 07-30-048-23W3 | Blind End | Blind End | Flowline |  | CANADIAN NATURAL RESOURCES LIMITED | Discontinued | Oil Well Effluent |  |  | 0.928 | 0.928 | [8 empty] | 0 |  |  |  |  | 0 | SHAPEFILE | N
PL-00012718 | Golden Lake OE | Y | 80 | SK PS 00140860 | 2023-01-25 | 200186-001 | 12-12-048-23W3 | 09-11-048-23W3 | Blind End | Blind End | Flowline |  | CANADIAN NATURAL RESOURCES LIMITED | Discontinued | Oil Well Effluent |  |  | 0.503 | 0.503 | [8 empty] | 0 |  |  |  |  | 0 | SHAPEFILE | N
PL-00012718 | Golden Lake OE | Y | 71 | SK PS 00140851 | 2023-01-25 | 200166-001 | 14-10-048-23W3 | 10-10-048-23W3 | Blind End | Blind End | Flowline |  | CANADIAN NATURAL RESOURCES LIMITED | Discontinued | Oil Well Effluent |  |  | 0.554 | 0.554 | [8 empty] | 0 |  |  |  |  | 0 | SHAPEFILE | N
PL-00012718 | Golden Lake OE | Y | 64 | SK PS 00140844 | 2023-01-25 | 200149-001 | 07-21-048-23W3 | 02-21-048-23W3 | Pipeline Segment Connection Above Ground | Oil Satellite | Flowline |  | CANADIAN NATURAL RESOURCES LIMITED | Operating | Oil Well Effluent |  |  | 0.348 | 0.348 | [8 empty] | 4960 |  |  |  |  | 0 | SHAPEFILE | N
PL-00012894 | Golden Lake FG | Y | 421 | SK PS 00140920 | 2023-01-25 | 249892-001 | 03-20-048-23W3 | 07-20-048-23W3 | Pipeline Segment Connection Above Ground | Pipeline Segment Connection Above Ground | Flowline | Golden Lake FG | CANADIAN NATURAL RESOURCES LIMITED | Operating | Fuel Gas |  | Steel | 0.514 | 0.514 | 88.9 | 3.9 | 1 | Z245.1 | 290 | I | 0 | 4960 | 690 | 0 |  | Uncoated | Fusion Bonded Epoxy/ Extruded Poly | 0 | SHAPEFILE | N
PL-00012718 | Golden Lake OE | Y | 166 | SK PS 00140946 | 2023-01-25 | 249981-001 | 11-13-048-23W3 | 14-13-048-23W3 | Blind End | Blind End | Flowline |  | CANADIAN NATURAL RESOURCES LIMITED | Discontinued | Oil Well Effluent |  |  | 0.325 | 0.325 | [8 empty] | 0 |  |  |  |  | 0 | SHAPEFILE | N
PL-00012718 | Golden Lake OE | Y | 151 | SK PS 00140931 | 2023-01-25 | 249943-001 | 11-21-048-23W3 | 07-21-048-23W3 | Blind End | Blind End | Flowline |  | CANADIAN NATURAL RESOURCES LIMITED | Discontinued | Oil Well Effluent |  |  | 0.597 | 0.597 | [8 empty] | 0 |  |  |  |  | 0 | SHAPEFILE | N
PL-00012717 | E04009 | N | 1 | SK PS 00140779 | 2023-01-25 | E04009-1 | 14-31-030-20W3 | 13-31-030-20W3 | Well | Well | Flowline | 14-31 to 13-31-030-20W3 to 08-36-030-21W3 | TEINE ENERGY LTD. | Operating | Oil Well Effluent |  | Composite | 0.511 | 0.511 | 124 | 12.6 | 1 | FPLP | 301 |  | 6176 | 6176 | 4960 | 0 | 1.5 | Uncoated | Uncoated | 0 | SHAPEFILE | N
PL-00012718 | Golden Lake OE | Y | 32 | SK PS 00140812 | 2023-01-25 | 200081-001 | 14-06-048-22W3 | 01-12-048-23W3 | Blind End | Blind End | Flowline |  | CANADIAN NATURAL RESOURCES LIMITED | Discontinued | Oil Well Effluent |  |  | 1.092 | 1.092 | [8 empty] | 0 |  |  |  |  | 0 | SHAPEFILE | N
PL-00012718 | Golden Lake OE | Y | 159 | SK PS 00140939 | 2023-01-25 | 249972-001 | 11-13-048-23W3 | 11-13-048-23W3 | Blind End | Blind End | Flowline |  | CANADIAN NATURAL RESOURCES LIMITED | Discontinued | Oil Well Effluent |  |  | 0.111 | 0.111 | [8 empty] | 0 |  |  |  |  | 0 | SHAPEFILE | N
PL-00012718 | Golden Lake OE | Y | 38 | SK PS 00140818 | 2023-01-25 | 200092-001 | 01-12-048-23W3 | 04-12-048-23W3 | Oil Satellite | Pipeline Segment Connection Above Ground | Flowline |  | CANADIAN NATURAL RESOURCES LIMITED | Operating | Oil Well Effluent |  |  | 1.201 | 1.201 | [8 empty] | 4960 |  |  |  |  | 0 | SHAPEFILE | N
PL-00012718 | Golden Lake OE | Y | 39 | SK PS 00140819 | 2023-01-25 | 200094-001 | 02-20-048-23W3 | 07-20-048-23W3 | Blind End | Blind End | Flowline |  | CANADIAN NATURAL RESOURCES LIMITED | Discontinued | Oil Well Effluent |  |  | 0.369 | 0.369 | [8 empty] | 0 |  |  |  |  | 0 | SHAPEFILE | N
PL-00012718 | Golden Lake OE | Y | 67 | SK PS 00140847 | 2023-01-25 | 200153-001 | 01-28-048-23W3 | 03-27-048-23W3 | Blind End | Blind End | Flowline |  | CANADIAN NATURAL RESOURCES LIMITED | Discontinued | Oil Well Effluent |  |  | 0.937 | 0.937 | [8 empty] | 0 |  |  |  |  | 0 | SHAPEFILE | N
PL-00012718 | Golden Lake OE | Y | 9 | SK PS 00140789 | 2023-01-25 | 107956-004 | 04-28-048-23W3 | 13-21-048-23W3 | Pipeline Segment Connection Above Ground | Pipeline Segment Connection Above Ground | Flowline |  | CANADIAN NATURAL RESOURCES LIMITED | Abandoned | Oil Well Effluent |  |  | 0.416 | 0.416 | [8 empty] | 4960 |  |  |  |  | 0 | SHAPEFILE | N
PL-00012718 | Golden Lake OE | Y | 57 | SK PS 00140837 | 2023-01-25 | 200137-001 | 10-19-048-23W3 | 07-30-048-23W3 | Blind End | Blind End | Flowline |  | CANADIAN NATURAL RESOURCES LIMITED | Discontinued | Oil Well Effluent |  |  | 1.232 | 1.232 | [8 empty] | 0 |  |  |  |  | 0 | SHAPEFILE | N
PL-00012718 | Golden Lake OE | Y | 73 | SK PS 00140853 | 2023-01-25 | 200172-001 | 10-03-048-23W3 | 10-10-048-23W3 | Oil Satellite | Oil Satellite | Flowline |  | CANADIAN NATURAL RESOURCES LIMITED | Operating | Oil Well Effluent |  |  | 1.579 | 1.579 | [8 empty] | 4960 |  |  |  |  | 0 | SHAPEFILE | N
PL-00012718 | Golden Lake OE | Y | 34 | SK PS 00140814 | 2023-01-25 | 200083-001 | 08-12-048-23W3 | 01-12-048-23W3 | Blind End | Blind End | Flowline |  | CANADIAN NATURAL RESOURCES LIMITED | Discontinued | Oil Well Effluent |  |  | 0.376 | 0.376 | [8 empty] | 0 |  |  |  |  | 0 | SHAPEFILE | N
PL-00012718 | Golden Lake OE | Y | 82 | SK PS 00140862 | 2023-01-25 | 200197-001 | 04-06-048-22W3 | 06-06-048-22W3 | Blind End | Blind End | Flowline |  | CANADIAN NATURAL RESOURCES LIMITED | Discontinued | Oil Well Effluent |  |  | 0.886 | 0.886 | [8 empty] | 0 |  |  |  |  | 0 | SHAPEFILE | N
PL-00012718 | Golden Lake OE | Y | 105 | SK PS 00140885 | 2023-01-25 | 200242-001 | 07-11-048-23W3 | 09-11-048-23W3 | Blind End | Blind End | Flowline |  | CANADIAN NATURAL RESOURCES LIMITED | Discontinued | Oil Well Effluent |  |  | 0.69 | 0.69 | [8 empty] | 0 |  |  |  |  | 0 | SHAPEFILE | N
PL-00012718 | Golden Lake OE | Y | 52 | SK PS 00140832 | 2023-01-25 | 200122-001 | 15-20-048-23W3 | 07-20-048-23W3 | Blind End | Blind End | Flowline |  | CANADIAN NATURAL RESOURCES LIMITED | Discontinued | Oil Well Effluent |  |  | 0.861 | 0.861 | [8 empty] | 0 |  |  |  |  | 0 | SHAPEFILE | N
PL-00012718 | Golden Lake OE | Y | 78 | SK PS 00140858 | 2023-01-25 | 200183-001 | 13-12-048-23W3 | 09-11-048-23W3 | Blind End | Blind End | Flowline |  | CANADIAN NATURAL RESOURCES LIMITED | Discontinued | Oil Well Effluent |  |  | 0.685 | 0.685 | [8 empty] | 0 |  |  |  |  | 0 | SHAPEFILE | N
PL-00012718 | Golden Lake OE | Y | 27 | SK PS 00140807 | 2023-01-25 | 200070-001 | 12-22-048-23W3 | 07-21-048-23W3 | Blind End | Blind End | Flowline |  | CANADIAN NATURAL RESOURCES LIMITED | Abandoned | Oil Well Effluent |  |  | 0.998 | 0.998 | [8 empty] | 0 |  |  |  |  | 0 | SHAPEFILE | N
PL-00012718 | Golden Lake OE | Y | 149 | SK PS 00140929 | 2023-01-25 | 249940-001 | 07-21-048-23W3 | 03-21-048-23W3 | Blind End | Blind End | Flowline |  | CANADIAN NATURAL RESOURCES LIMITED | Abandoned | Oil Well Effluent |  |  | 0.551 | 0.551 | [8 empty] | 0 |  |  |  |  | 0 | SHAPEFILE | N
PL-00012718 | Golden Lake OE | Y | 141 | SK PS 00140921 | 2023-01-25 | 249894-001 | 06-30-048-23W3 | 07-30-048-23W3 | Blind End | Blind End | Flowline |  | CANADIAN NATURAL RESOURCES LIMITED | Discontinued | Oil Well Effluent |  |  | 0.374 | 0.374 | [8 empty] | 0 |  |  |  |  | 0 | SHAPEFILE | N
PL-00012718 | Golden Lake OE | Y | 109 | SK PS 00140889 | 2023-01-25 | 200253-001 | 12-02-048-23W3 | 10-03-048-23W3 | Pipeline Segment Connection Above Ground | Oil Satellite | Flowline |  | CANADIAN NATURAL RESOURCES LIMITED | Discontinued | Oil Well Effluent |  |  | 0.817 | 0.817 | [8 empty] | 4960 |  |  |  |  | 0 | SHAPEFILE | N
PL-00012718 | Golden Lake OE | Y | 144 | SK PS 00140924 | 2023-01-25 | 249934-001 | 02-21-048-23W3 | 03-21-048-23W3 | Blind End | Blind End | Flowline |  | CANADIAN NATURAL RESOURCES LIMITED | Abandoned | Oil Well Effluent |  |  | 0.437 | 0.437 | [8 empty] | 0 |  |  |  |  | 0 | SHAPEFILE | N
PL-00012718 | Golden Lake OE | Y | 163 | SK PS 00140943 | 2023-01-25 | 249977-001 | 11-13-048-23W3 | 08-13-048-23W3 | Blind End | Blind End | Flowline |  | CANADIAN NATURAL RESOURCES LIMITED | Discontinued | Oil Well Effluent |  |  | 0.994 | 0.994 | [8 empty] | 0 |  |  |  |  | 0 | SHAPEFILE | N
PL-00012718 | Golden Lake OE | Y | 68 | SK PS 00140848 | 2023-01-25 | 200155-001 | 16-11-048-23W3 | 09-11-048-23W3 | Blind End | Blind End | Flowline |  | CANADIAN NATURAL RESOURCES LIMITED | Discontinued | Oil Well Effluent |  |  | 0.439 | 0.439 | [8 empty] | 0 |  |  |  |  | 0 | SHAPEFILE | N
PL-00012718 | Golden Lake OE | Y | 145 | SK PS 00140925 | 2023-01-25 | 249936-001 | 03-21-048-23W3 | 04-21-048-23W3 | Blind End | Blind End | Flowline |  | CANADIAN NATURAL RESOURCES LIMITED | Discontinued | Oil Well Effluent |  |  | 0.395 | 0.395 | [8 empty] | 0 |  |  |  |  | 0 | SHAPEFILE | N
PL-00012718 | Golden Lake OE | Y | 148 | SK PS 00140928 | 2023-01-25 | 249939-001 | 03-21-048-23W3 | 07-21-048-23W3 | Blind End | Blind End | Flowline |  | CANADIAN NATURAL RESOURCES LIMITED | Abandoned | Oil Well Effluent |  |  | 0.559 | 0.559 | [8 empty] | 0 |  |  |  |  | 0 | SHAPEFILE | N
PL-00012718 | Golden Lake OE | Y | 1 | SK PS 00140781 | 2023-01-25 | 107956-007 | 09-20-048-23W3 | 13-21-048-23W3 | Pipeline Segment Connection Above Ground | Pipeline Segment Connection Above Ground | Flowline |  | CANADIAN NATURAL RESOURCES LIMITED | Abandoned | Oil Well Effluent |  |  | 0.799 | 0.799 | [8 empty] | 4960 |  |  |  |  | 0 | SHAPEFILE | N
PL-00012718 | Golden Lake OE | Y | 53 | SK PS 00140833 | 2023-01-25 | 200132-001 | 10-30-048-23W3 | 07-30-048-23W3 | Blind End | Blind End | Flowline |  | CANADIAN NATURAL RESOURCES LIMITED | Discontinued | Oil Well Effluent |  |  | 0.403 | 0.403 | [8 empty] | 0 |  |  |  |  | 0 | SHAPEFILE | N
PL-00012718 | Golden Lake OE | Y | 160 | SK PS 00140940 | 2023-01-25 | 249973-001 | 13-13-048-23W3 | 14-13-048-23W3 | Blind End | Blind End | Flowline |  | CANADIAN NATURAL RESOURCES LIMITED | Discontinued | Oil Well Effluent |  |  | 0.338 | 0.338 | [8 empty] | 0 |  |  |  |  | 0 | SHAPEFILE | N
PL-00012718 | Golden Lake OE | Y | 36 | SK PS 00140816 | 2023-01-25 | 200088-001 | 07-12-048-23W3 | 01-12-048-23W3 | Blind End | Blind End | Flowline |  | CANADIAN NATURAL RESOURCES LIMITED | Discontinued | Oil Well Effluent |  |  | 0.523 | 0.523 | [8 empty] | 0 |  |  |  |  | 0 | SHAPEFILE | N
PL-00012718 | Golden Lake OE | Y | 4 | SK PS 00140784 | 2023-01-25 | 107956-008 | 12-21-048-23W3 | 13-21-048-23W3 | Pipeline Segment Connection Above Ground | Pipeline Segment Connection Above Ground | Flowline |  | CANADIAN NATURAL RESOURCES LIMITED | Abandoned | Oil Well Effluent |  |  | 0.385 | 0.385 | [8 empty] | 4960 |  |  |  |  | 0 | SHAPEFILE | N
PL-00012718 | Golden Lake OE | Y | 15 | SK PS 00140795 | 2023-01-25 | 147136-001 | 07-21-048-23W3 | 02-21-048-23W3 | Blind End | Blind End | Flowline |  | CANADIAN NATURAL RESOURCES LIMITED | Abandoned | Oil Well Effluent |  |  | 0.321 | 0.321 | [8 empty] | 0 |  |  |  |  | 0 | SHAPEFILE | N
PL-00012718 | Golden Lake OE | Y | 162 | SK PS 00140942 | 2023-01-25 | 249975-001 | 10-13-048-23W3 | 09-13-048-23W3 | Blind End | Blind End | Flowline |  | CANADIAN NATURAL RESOURCES LIMITED | Discontinued | Oil Well Effluent |  |  | 0.389 | 0.389 | [8 empty] | 0 |  |  |  |  | 0 | SHAPEFILE | N
PL-00012718 | Golden Lake OE | Y | 41 | SK PS 00140821 | 2023-01-25 | 200099-001 | 08-30-048-23W3 | 08-30-048-23W3 | Blind End | Blind End | Flowline |  | CANADIAN NATURAL RESOURCES LIMITED | Discontinued | Oil Well Effluent |  |  | 0.167 | 0.167 | [8 empty] | 0 |  |  |  |  | 0 | SHAPEFILE | N
PL-00012718 | Golden Lake OE | Y | 70 | SK PS 00140850 | 2023-01-25 | 200163-001 | 12-10-048-23W3 | 14-10-048-23W3 | Blind End | Blind End | Flowline |  | CANADIAN NATURAL RESOURCES LIMITED | Abandoned | Oil Well Effluent |  |  | 0.51 | 0.51 | [8 empty] | 0 |  |  |  |  | 0 | SHAPEFILE | N
PL-00012720 | 4D16-35-6-11 W2 to 3D16-35-6-11 W2 | Y | 1 | SK PS 00140957 | 2023-01-25 |  | 16-35-006-11W2 | 16-35-006-11W2 | Well | Well | Flowline |  | PRIMAL RESOURCES LTD. | Operating | Oil Well Effluent |  |  | 0.124 | 0.124 | [7 empty] | 3447 | 3447 | [5 empty] | SYSGEN | N
PL-00012718 | Golden Lake OE | Y | 13 | SK PS 00140793 | 2023-01-25 | 127411-004 | 13-21-048-23W3 | 13-21-048-23W3 | Pipeline Segment Connection Above Ground | Multi Well Battery | Flowline |  | CANADIAN NATURAL RESOURCES LIMITED | Abandoned | Oil Well Effluent |  |  | 0.08 | 0.08 | [8 empty] | 4960 |  |  |  |  | 0 | SHAPEFILE | N
PL-00012718 | Golden Lake OE | Y | 23 | SK PS 00140803 | 2023-01-25 | 200062-001 | 15-22-048-23W3 | 14-22-048-23W3 | Blind End | Blind End | Flowline |  | CANADIAN NATURAL RESOURCES LIMITED | Abandoned | Oil Well Effluent |  |  | 0.36 | 0.36 | [8 empty] | 0 |  |  |  |  | 0 | SHAPEFILE | N
PL-00012718 | Golden Lake OE | Y | 124 | SK PS 00140904 | 2023-01-25 | 200311-001 | 01-28-048-23W3 | 14-21-048-23W3 | Oil Satellite | Pipeline Segment Connection Above Ground | Flowline |  | CANADIAN NATURAL RESOURCES LIMITED | Operating | Oil Well Effluent |  |  | 1.047 | 1.047 | [8 empty] | 4960 |  |  |  |  | 0 | SHAPEFILE | N
PL-00012718 | Golden Lake OE | Y | 69 | SK PS 00140849 | 2023-01-25 | 200159-001 | 16-10-048-23W3 | 10-10-048-23W3 | Blind End | Blind End | Flowline |  | CANADIAN NATURAL RESOURCES LIMITED | Discontinued | Oil Well Effluent |  |  | 0.624 | 0.624 | [8 empty] | 0 |  |  |  |  | 0 | SHAPEFILE | N
PL-00012718 | Golden Lake OE | Y | 108 | SK PS 00140888 | 2023-01-25 | 200251-001 | 06-02-048-23W3 | 10-03-048-23W3 | Blind End | Blind End | Flowline |  | CANADIAN NATURAL RESOURCES LIMITED | Discontinued | Oil Well Effluent |  |  | 1.397 | 1.397 | [8 empty] | 0 |  |  |  |  | 0 | SHAPEFILE | N
PL-00012718 | Golden Lake OE | Y | 61 | SK PS 00140841 | 2023-01-25 | 200143-001 | 13-19-048-23W3 | 03-30-048-23W3 | Blind End | Blind End | Flowline |  | CANADIAN NATURAL RESOURCES LIMITED | Abandoned | Oil Well Effluent |  |  | 0.546 | 0.546 | [8 empty] | 0 |  |  |  |  | 0 | SHAPEFILE | N
PL-00012718 | Golden Lake OE | Y | 101 | SK PS 00140881 | 2023-01-25 | 200236-001 | 15-14-048-23W3 | 12-14-048-23W3 | Blind End | Blind End | Flowline |  | CANADIAN NATURAL RESOURCES LIMITED | Discontinued | Oil Well Effluent |  |  | 1.005 | 1.005 | [8 empty] | 0 |  |  |  |  | 0 | SHAPEFILE | N
PL-00012718 | Golden Lake OE | Y | 28 | SK PS 00140808 | 2023-01-25 | 200072-001 | 10-20-048-23W3 | 07-20-048-23W3 | Blind End | Blind End | Flowline |  | CANADIAN NATURAL RESOURCES LIMITED | Discontinued | Oil Well Effluent |  |  | 0.443 | 0.443 | [8 empty] | 0 |  |  |  |  | 0 | SHAPEFILE | N
PL-00012718 | Golden Lake OE | Y | 128 | SK PS 00140908 | 2023-01-25 | 240709-001 | 05-30-048-23W3 | 07-30-048-23W3 | Blind End | Blind End | Flowline |  | CANADIAN NATURAL RESOURCES LIMITED | Discontinued | Oil Well Effluent |  |  | 0.815 | 0.815 | [8 empty] | 0 |  |  |  |  | 0 | SHAPEFILE | N
PL-00012718 | Golden Lake OE | Y | 66 | SK PS 00140846 | 2023-01-25 | 200152-001 | 02-27-048-23W3 | 01-28-048-23W3 | Blind End | Blind End | Flowline |  | CANADIAN NATURAL RESOURCES LIMITED | Discontinued | Oil Well Effluent |  |  | 1.331 | 1.331 | [8 empty] | 0 |  |  |  |  | 0 | SHAPEFILE | N
PL-00012718 | Golden Lake OE | Y | 168 | SK PS 00140948 | 2023-01-25 | 249983-001 | 14-13-048-23W3 | 11-13-048-23W3 | Blind End | Blind End | Flowline |  | CANADIAN NATURAL RESOURCES LIMITED | Discontinued | Oil Well Effluent |  |  | 0.332 | 0.332 | [8 empty] | 0 |  |  |  |  | 0 | SHAPEFILE | N
PL-00012718 | Golden Lake OE | Y | 175 | SK PS 00140955 | 2023-01-25 | 249999-001 | 06-14-048-23W3 | 04-14-048-23W3 | Blind End | Blind End | Flowline |  | CANADIAN NATURAL RESOURCES LIMITED | Discontinued | Oil Well Effluent |  |  | 0.848 | 0.848 | [8 empty] | 0 |  |  |  |  | 0 | SHAPEFILE | N
PL-00012718 | Golden Lake OE | Y | 136 | SK PS 00140916 | 2023-01-25 | 249876-001 | 09-17-048-23W3 | 03-21-048-23W3 | Blind End | Blind End | Flowline |  | CANADIAN NATURAL RESOURCES LIMITED | Abandoned | Oil Well Effluent |  |  | 1.105 | 1.105 | [8 empty] | 0 |  |  |  |  | 0 | SHAPEFILE | N
PL-00012718 | Golden Lake OE | Y | 29 | SK PS 00140809 | 2023-01-25 | 200073-001 | 09-20-048-23W3 | 07-20-048-23W3 | Blind End | Blind End | Flowline |  | CANADIAN NATURAL RESOURCES LIMITED | Discontinued | Oil Well Effluent |  |  | 0.574 | 0.574 | [8 empty] | 0 |  |  |  |  | 0 | SHAPEFILE | N
PL-00012718 | Golden Lake OE | Y | 35 | SK PS 00140815 | 2023-01-25 | 200087-001 | 06-12-048-23W3 | 01-12-048-23W3 | Blind End | Blind End | Flowline |  | CANADIAN NATURAL RESOURCES LIMITED | Discontinued | Oil Well Effluent |  |  | 0.903 | 0.903 | [8 empty] | 0 |  |  |  |  | 0 | SHAPEFILE | N
PL-00012718 | Golden Lake OE | Y | 30 | SK PS 00140810 | 2023-01-25 | 200075-001 | 16-17-048-23W3 | 07-20-048-23W3 | Blind End | Blind End | Flowline |  | CANADIAN NATURAL RESOURCES LIMITED | Discontinued | Oil Well Effluent |  |  | 0.639 | 0.639 | [8 empty] | 0 |  |  |  |  | 0 | SHAPEFILE | N
PL-00012718 | Golden Lake OE | Y | 47 | SK PS 00140827 | 2023-01-25 | 200105-001 | 02-29-048-23W3 | 05-29-048-23W3 | Blind End | Blind End | Flowline |  | CANADIAN NATURAL RESOURCES LIMITED | Discontinued | Oil Well Effluent |  |  | 0.922 | 0.922 | [8 empty] | 0 |  |  |  |  | 0 | SHAPEFILE | N
PL-00012718 | Golden Lake OE | Y | 5 | SK PS 00140785 | 2023-01-25 | 107956-010 | 13-21-048-23W3 | 06-28-048-23W3 | Pipeline Segment Connection Above Ground | Injection/Disposal Facility | Flowline |  | CANADIAN NATURAL RESOURCES LIMITED | Abandoned | Oil Well Effluent |  |  | 1.093 | 1.093 | [8 empty] | 4960 |  |  |  |  | 0 | SHAPEFILE | N
PL-00012718 | Golden Lake OE | Y | 173 | SK PS 00140953 | 2023-01-25 | 249997-001 | 04-14-048-23W3 | 12-14-048-23W3 | Oil Satellite | Oil Satellite | Flowline |  | CANADIAN NATURAL RESOURCES LIMITED | Operating | Oil Well Effluent |  |  | 0.74 | 0.74 | [8 empty] | 4960 |  |  |  |  | 0 | SHAPEFILE | N
PL-00012718 | Golden Lake OE | Y | 165 | SK PS 00140945 | 2023-01-25 | 249979-001 | 11-13-048-23W3 | 10-13-048-23W3 | Blind End | Blind End | Flowline |  | CANADIAN NATURAL RESOURCES LIMITED | Discontinued | Oil Well Effluent |  |  | 0.414 | 0.414 | [8 empty] | 0 |  |  |  |  | 0 | SHAPEFILE | N
PL-00012718 | Golden Lake OE | Y | 25 | SK PS 00140805 | 2023-01-25 | 200066-001 | 01-28-048-23W3 | 14-22-048-23W3 | Blind End | Blind End | Flowline |  | CANADIAN NATURAL RESOURCES LIMITED | Discontinued | Oil Well Effluent |  |  | 1.016 | 1.016 | [8 empty] | 0 |  |  |  |  | 0 | SHAPEFILE | N
PL-00012718 | Golden Lake OE | Y | 8 | SK PS 00140788 | 2023-01-25 | 107956-003 | 03-28-048-23W3 | 13-21-048-23W3 | Pipeline Segment Connection Above Ground | Pipeline Segment Connection Above Ground | Flowline |  | CANADIAN NATURAL RESOURCES LIMITED | Abandoned | Oil Well Effluent |  |  | 0.768 | 0.768 | [8 empty] | 4960 |  |  |  |  | 0 | SHAPEFILE | N
PL-00012718 | Golden Lake OE | Y | 100 | SK PS 00140880 | 2023-01-25 | 200226-001 | 14-02-048-23W3 | 10-03-048-23W3 | Blind End | Blind End | Flowline |  | CANADIAN NATURAL RESOURCES LIMITED | Discontinued | Oil Well Effluent |  |  | 1.312 | 1.312 | [8 empty] | 0 |  |  |  |  | 0 | SHAPEFILE | N
PL-00012718 | Golden Lake OE | Y | 142 | SK PS 00140922 | 2023-01-25 | 249917-001 | 08-01-048-23W3 | 04-06-048-22W3 | Blind End | Blind End | Flowline |  | CANADIAN NATURAL RESOURCES LIMITED | Discontinued | Oil Well Effluent |  |  | 0.637 | 0.637 | [8 empty] | 0 |  |  |  |  | 0 | SHAPEFILE | N
PL-00012718 | Golden Lake OE | Y | 97 | SK PS 00140877 | 2023-01-25 | 200222-001 | 04-06-048-22W3 | 16-36-047-23W3 | Blind End | Blind End | Flowline |  | CANADIAN NATURAL RESOURCES LIMITED | Discontinued | Oil Well Effluent |  | Steel | 0.64 | 0.64 | 88.9 | 3.9 | 1 | Z245.1 | 290 |  |  |  | 4960 |  |  | Uncoated |  | 0 | SHAPEFILE | N
PL-00012717 | E04009 | N | 3 | SK PS 00203876 | 2023-01-25 | E04009-2 | 16-36-030-21W3 | 08-36-030-21W3 | Pipeline Segment Connection Above Ground | Well | Flowline | 14-31 to 13-31-030-20W3 to 08-36-030-21W3 | TEINE ENERGY LTD. | Operating | Oil Well Effluent |  | Composite | 0.758 | 0.758 | 124 | 12.6 | 1 | FPLP | 301 |  | 6176 | 6176 | 4960 | 0 | 1.5 | Uncoated | Uncoated | 0 | SHAPEFILE | N
PL-00012718 | Golden Lake OE | Y | 130 | SK PS 00140910 | 2023-01-25 | 248209-001 | 05-14-048-23W3 | 12-14-048-23W3 | Pipeline Segment Connection Above Ground | Pipeline Segment Connection Above Ground | Flowline |  | CANADIAN NATURAL RESOURCES LIMITED | Operating | Oil Well Effluent |  |  | 0.384 | 0.384 | [8 empty] | 4960 |  |  |  |  | 0 | SHAPEFILE | N
PL-00012718 | Golden Lake OE | Y | 20 | SK PS 00140800 | 2023-01-25 | 200044-001 | 07-14-048-23W3 | 04-14-048-23W3 | Blind End | Blind End | Flowline |  | CANADIAN NATURAL RESOURCES LIMITED | Discontinued | Oil Well Effluent |  |  | 1.156 | 1.156 | [8 empty] | 0 |  |  |  |  | 0 | SHAPEFILE | N
PL-00012718 | Golden Lake OE | Y | 92 | SK PS 00140872 | 2023-01-25 | 200212-001 | 04-12-048-23W3 | 12-01-048-23W3 | Blind End | Blind End | Flowline |  | CANADIAN NATURAL RESOURCES LIMITED | Discontinued | Oil Well Effluent |  |  | 0.759 | 0.759 | [8 empty] | 0 |  |  |  |  | 0 | SHAPEFILE | N
PL-00012718 | Golden Lake OE | Y | 131 | SK PS 00140911 | 2023-01-25 | 248881-001 | 10-11-048-23W3 | 10-11-048-23W3 | Blind End | Blind End | Flowline |  | CANADIAN NATURAL RESOURCES LIMITED | Abandoned | Oil Well Effluent |  |  | 0.138 | 0.138 | [8 empty] | 0 |  |  |  |  | 0 | SHAPEFILE | N
PL-00012718 | Golden Lake OE | Y | 156 | SK PS 00140936 | 2023-01-25 | 249966-001 | 12-03-048-23W3 | 10-03-048-23W3 | Blind End | Blind End | Flowline |  | CANADIAN NATURAL RESOURCES LIMITED | Discontinued | Oil Well Effluent |  |  | 0.767 | 0.767 | [8 empty] | 0 |  |  |  |  | 0 | SHAPEFILE | N
PL-00012718 | Golden Lake OE | Y | 102 | SK PS 00140882 | 2023-01-25 | 200237-001 | 12-14-048-23W3 | 15-14-048-23W3 | Blind End | Blind End | Flowline |  | CANADIAN NATURAL RESOURCES LIMITED | Discontinued | Oil Well Effluent |  |  | 1.024 | 1.024 | [8 empty] | 0 |  |  |  |  | 0 | SHAPEFILE | N
PL-00012718 | Golden Lake OE | Y | 60 | SK PS 00140840 | 2023-01-25 | 200141-001 | 11-30-048-23W3 | 07-30-048-23W3 | Blind End | Blind End | Flowline |  | CANADIAN NATURAL RESOURCES LIMITED | Discontinued | Oil Well Effluent |  |  | 0.525 | 0.525 | [8 empty] | 0 |  |  |  |  | 0 | SHAPEFILE | N
PL-00012894 | Golden Lake FG | Y | 417 | SK PS 00140954 | 2023-01-25 | 249998-001 | 05-14-048-23W3 | 04-14-048-23W3 | Pipeline Segment Connection Above Ground | Pipeline Segment Connection Above Ground | Flowline | Golden Lake FG | CANADIAN NATURAL RESOURCES LIMITED | Operating | Fuel Gas |  | Steel | 0.372 | 0.372 | 88.9 | 3.9 | 1 | Z245.1 | 290 | I | 0 | 4960 | 690 | 0 | 1.5 | Uncoated |  | 0 | SHAPEFILE | N
PL-00012718 | Golden Lake OE | Y | 89 | SK PS 00140869 | 2023-01-25 | 200207-001 | 10-02-048-23W3 | 12-01-048-23W3 | Blind End | Blind End | Flowline |  | CANADIAN NATURAL RESOURCES LIMITED | Discontinued | Oil Well Effluent |  |  | 0.823 | 0.823 | [8 empty] | 0 |  |  |  |  | 0 | SHAPEFILE | N
PL-00012718 | Golden Lake OE | Y | 126 | SK PS 00140906 | 2023-01-25 | 200342-001 | 10-01-048-23W3 | 12-01-048-23W3 | Blind End | Blind End | Flowline |  | CANADIAN NATURAL RESOURCES LIMITED | Discontinued | Oil Well Effluent |  |  | 0.846 | 0.846 | [8 empty] | 0 |  |  |  |  | 0 | SHAPEFILE | N
PL-00012718 | Golden Lake OE | Y | 12 | SK PS 00140792 | 2023-01-25 | 127411-001 | 05-21-048-23W3 | 02-21-048-23W3 | Blind End | Blind End | Flowline |  | CANADIAN NATURAL RESOURCES LIMITED | Abandoned | Oil Well Effluent |  |  | 0.798 | 0.798 | [8 empty] | 0 |  |  |  |  | 0 | SHAPEFILE | N
PL-00012718 | Golden Lake OE | Y | 19 | SK PS 00140799 | 2023-01-25 | 147207-001 | 09-29-048-23W3 | 16-29-048-23W3 | Pipeline Segment Connection Above Ground | Pipeline Segment Connection Below Ground | Flowline |  | CANADIAN NATURAL RESOURCES LIMITED | Operating | Oil Well Effluent |  |  | 0.338 | 0.338 | [8 empty] | 4960 |  |  |  |  | 0 | SHAPEFILE | N
PL-00012718 | Golden Lake OE | Y | 169 | SK PS 00140949 | 2023-01-25 | 249984-001 | 08-14-048-23W3 | 11-13-048-23W3 | Blind End | Blind End | Flowline |  | CANADIAN NATURAL RESOURCES LIMITED | Discontinued | Oil Well Effluent |  |  | 1.112 | 1.112 | [8 empty] | 0 |  |  |  |  | 0 | SHAPEFILE | N
PL-00012718 | Golden Lake OE | Y | 22 | SK PS 00140802 | 2023-01-25 | 200056-001 | 13-28-048-23W3 | 06-28-048-23W3 | Blind End | Blind End | Flowline |  | CANADIAN NATURAL RESOURCES LIMITED | Abandoned | Oil Well Effluent |  |  | 1.371 | 1.371 | [8 empty] | 0 |  |  |  |  | 0 | SHAPEFILE | N
PL-00012718 | Golden Lake OE | Y | 170 | SK PS 00140950 | 2023-01-25 | 249985-001 | 11-13-048-23W3 | 14-11-048-23W3 | Blind End | Blind End | Flowline |  | CANADIAN NATURAL RESOURCES LIMITED | Discontinued | Oil Well Effluent |  |  | 2.504 | 2.504 | [8 empty] | 0 |  |  |  |  | 0 | SHAPEFILE | N
PL-00012718 | Golden Lake OE | Y | 157 | SK PS 00140937 | 2023-01-25 | 249967-001 | 13-03-048-23W3 | 10-03-048-23W3 | Blind End | Blind End | Flowline |  | CANADIAN NATURAL RESOURCES LIMITED | Discontinued | Oil Well Effluent |  |  | 0.944 | 0.944 | [8 empty] | 0 |  |  |  |  | 0 | SHAPEFILE | N
PL-00012718 | Golden Lake OE | Y | 26 | SK PS 00140806 | 2023-01-25 | 200069-001 | 07-21-048-23W3 | 12-22-048-23W3 | Blind End | Blind End | Flowline |  | CANADIAN NATURAL RESOURCES LIMITED | Discontinued | Oil Well Effluent |  |  | 1.041 | 1.041 | [8 empty] | 0 |  |  |  |  | 0 | SHAPEFILE | N
PL-00012718 | Golden Lake OE | Y | 117 | SK PS 00140897 | 2023-01-25 | 200285-001 | 12-14-048-23W3 | 14-14-048-23W3 | Pipeline Segment Connection Above Ground | Oil Satellite | Flowline |  | CANADIAN NATURAL RESOURCES LIMITED | Operating | Oil Well Effluent |  |  | 0.615 | 0.615 | [8 empty] | 4960 |  |  |  |  | 0 | SHAPEFILE | N
PL-00012718 | Golden Lake OE | Y | 152 | SK PS 00140932 | 2023-01-25 | 249949-001 | 11-20-048-23W3 | 07-20-048-23W3 | Blind End | Blind End | Flowline |  | CANADIAN NATURAL RESOURCES LIMITED | Discontinued | Oil Well Effluent |  |  | 0.575 | 0.575 | [8 empty] | 0 |  |  |  |  | 0 | SHAPEFILE | N
PL-00012718 | Golden Lake OE | Y | 45 | SK PS 00140825 | 2023-01-25 | 200103-001 | 12-29-048-23W3 | 08-30-048-23W3 | Blind End | Blind End | Flowline |  | CANADIAN NATURAL RESOURCES LIMITED | Discontinued | Oil Well Effluent |  |  | 0.681 | 0.681 | [8 empty] | 0 |  |  |  |  | 0 | SHAPEFILE | N
PL-00012718 | Golden Lake OE | Y | 112 | SK PS 00140892 | 2023-01-25 | 200261-001 | 05-12-048-23W3 | 09-11-048-23W3 | Pipeline Segment Connection Above Ground | Oil Satellite | Flowline |  | CANADIAN NATURAL RESOURCES LIMITED | Operating | Oil Well Effluent |  |  | 0.696 | 0.696 | [8 empty] | 4960 |  |  |  |  | 0 | SHAPEFILE | N
PL-00012718 | Golden Lake OE | Y | 62 | SK PS 00140842 | 2023-01-25 | 200145-001 | 07-30-048-23W3 | 08-30-048-23W3 | Blind End | Blind End | Flowline |  | CANADIAN NATURAL RESOURCES LIMITED | Discontinued | Oil Well Effluent |  |  | 0.374 | 0.374 | [8 empty] | 0 |  |  |  |  | 0 | SHAPEFILE | N
PL-00012718 | Golden Lake OE | Y | 49 | SK PS 00140829 | 2023-01-25 | 200108-001 | 05-29-048-23W3 | 08-30-048-23W3 | Blind End | Blind End | Flowline |  | CANADIAN NATURAL RESOURCES LIMITED | Discontinued | Oil Well Effluent |  |  | 0.398 | 0.398 | [8 empty] | 0 |  |  |  |  | 0 | SHAPEFILE | N
PL-00012718 | Golden Lake OE | Y | 119 | SK PS 00140899 | 2023-01-25 | 200297-001 | 03-30-048-23W3 | 07-30-048-23W3 | Blind End | Blind End | Flowline |  | CANADIAN NATURAL RESOURCES LIMITED | Abandoned | Oil Well Effluent |  |  | 0.573 | 0.573 | [8 empty] | 0 |  |  |  |  | 0 | SHAPEFILE | N
PL-00012718 | Golden Lake OE | Y | 7 | SK PS 00140787 | 2023-01-25 | 107956-002 | 14-21-048-23W3 | 13-21-048-23W3 | Pipeline Segment Connection Above Ground | Pipeline Segment Connection Above Ground | Flowline |  | CANADIAN NATURAL RESOURCES LIMITED | Abandoned | Oil Well Effluent |  |  | 0.384 | 0.384 | [8 empty] | 4960 |  |  |  |  | 0 | SHAPEFILE | N
PL-00012718 | Golden Lake OE | Y | 127 | SK PS 00140907 | 2023-01-25 | 200343-001 | 09-11-048-23W3 | 14-11-048-23W3 | Blind End | Blind End | Flowline |  | CANADIAN NATURAL RESOURCES LIMITED | Discontinued | Oil Well Effluent |  | Steel | 1.044 | 1.044 | 219.1 | 6.3 | 1 | Z245.1 | 290 |  | 0 |  | 4960 |  |  | Uncoated | Fusion Bonded Epoxy/ Extruded Poly | 0 | SHAPEFILE | N
PL-00012718 | Golden Lake OE | Y | 46 | SK PS 00140826 | 2023-01-25 | 200104-001 | 05-29-048-23W3 | 08-30-048-23W3 | Blind End | Blind End | Flowline |  | CANADIAN NATURAL RESOURCES LIMITED | Discontinued | Oil Well Effluent |  |  | 0.511 | 0.511 | [8 empty] | 0 |  |  |  |  | 0 | SHAPEFILE | N
PL-00012718 | Golden Lake OE | Y | 132 | SK PS 00140912 | 2023-01-25 | 248884-001 | 07-21-048-23W3 | 02-21-048-23W3 | Blind End | Blind End | Flowline |  | CANADIAN NATURAL RESOURCES LIMITED | Abandoned | Oil Well Effluent |  |  | 0.315 | 0.315 | [8 empty] | 0 |  |  |  |  | 0 | SHAPEFILE | N
PL-00012718 | Golden Lake OE | Y | 18 | SK PS 00140798 | 2023-01-25 | 147197-001 | 03-30-048-23W3 | 07-30-048-23W3 | Blind End | Blind End | Flowline |  | CANADIAN NATURAL RESOURCES LIMITED | Abandoned | Oil Well Effluent |  |  | 0.257 | 0.257 | [8 empty] | 0 |  |  |  |  | 0 | SHAPEFILE | N
PL-00012718 | Golden Lake OE | Y | 91 | SK PS 00140871 | 2023-01-25 | 200210-001 | 14-01-048-23W3 | 12-01-048-23W3 | Blind End | Blind End | Flowline |  | CANADIAN NATURAL RESOURCES LIMITED | Discontinued | Oil Well Effluent |  |  | 0.496 | 0.496 | [8 empty] | 0 |  |  |  |  | 0 | SHAPEFILE | N
PL-00012718 | Golden Lake OE | Y | 65 | SK PS 00140845 | 2023-01-25 | 200150-001 | 04-27-048-23W3 | 01-28-048-23W3 | Blind End | Blind End | Flowline |  | CANADIAN NATURAL RESOURCES LIMITED | Discontinued | Oil Well Effluent |  |  | 0.54 | 0.54 | [8 empty] | 0 |  |  |  |  | 0 | SHAPEFILE | N
PL-00012718 | Golden Lake OE | Y | 99 | SK PS 00140879 | 2023-01-25 | 200225-001 | 13-02-048-23W3 | 10-03-048-23W3 | Blind End | Blind End | Flowline |  | CANADIAN NATURAL RESOURCES LIMITED | Discontinued | Oil Well Effluent |  |  | 0.942 | 0.942 | [8 empty] | 0 |  |  |  |  | 0 | SHAPEFILE | N
PL-00012718 | Golden Lake OE | Y | 146 | SK PS 00140926 | 2023-01-25 | 249937-001 | 07-21-048-23W3 | 03-21-048-23W3 | Blind End | Blind End | Flowline |  | CANADIAN NATURAL RESOURCES LIMITED | Discontinued | Oil Well Effluent |  |  | 0.546 | 0.546 | [8 empty] | 0 |  |  |  |  | 0 | SHAPEFILE | N
PL-00012718 | Golden Lake OE | Y | 3 | SK PS 00140783 | 2023-01-25 | 107956-009 | 11-21-048-23W3 | 13-21-048-23W3 | Pipeline Segment Connection Above Ground | Pipeline Segment Connection Above Ground | Flowline |  | CANADIAN NATURAL RESOURCES LIMITED | Abandoned | Oil Well Effluent |  |  | 0.791 | 0.791 | [8 empty] | 4960 |  |  |  |  | 0 | SHAPEFILE | N
PL-00012718 | Golden Lake OE | Y | 167 | SK PS 00140947 | 2023-01-25 | 249982-001 | 14-13-048-23W3 | 11-13-048-23W3 | Blind End | Blind End | Flowline |  | CANADIAN NATURAL RESOURCES LIMITED | Discontinued | Oil Well Effluent |  |  | 0.332 | 0.332 | [8 empty] | 0 |  |  |  |  | 0 | SHAPEFILE | N
PL-00012718 | Golden Lake OE | Y | 79 | SK PS 00140859 | 2023-01-25 | 200185-001 | 14-12-048-23W3 | 09-11-048-23W3 | Blind End | Blind End | Flowline |  | CANADIAN NATURAL RESOURCES LIMITED | Discontinued | Oil Well Effluent |  |  | 1.103 | 1.103 | [8 empty] | 0 |  |  |  |  | 0 | SHAPEFILE | N
PL-00012718 | Golden Lake OE | Y | 17 | SK PS 00140797 | 2023-01-25 | 147138-001 | 02-21-048-23W3 | 03-21-048-23W3 | Blind End | Blind End | Flowline |  | CANADIAN NATURAL RESOURCES LIMITED | Abandoned | Oil Well Effluent |  |  | 0.442 | 0.442 | [8 empty] | 0 |  |  |  |  | 0 | SHAPEFILE | N
PL-00012718 | Golden Lake OE | Y | 88 | SK PS 00140868 | 2023-01-25 | 200206-001 | 15-02-048-23W3 | 12-01-048-23W3 | Blind End | Blind End | Flowline |  | CANADIAN NATURAL RESOURCES LIMITED | Discontinued | Oil Well Effluent |  |  | 1.048 | 1.048 | [8 empty] | 0 |  |  |  |  | 0 | SHAPEFILE | N
PL-00012718 | Golden Lake OE | Y | 58 | SK PS 00140838 | 2023-01-25 | 200138-001 | 15-19-048-23W3 | 07-30-048-23W3 | Blind End | Blind End | Flowline |  | CANADIAN NATURAL RESOURCES LIMITED | Discontinued | Oil Well Effluent |  |  | 0.825 | 0.825 | [8 empty] | 0 |  |  |  |  | 0 | SHAPEFILE | N
PL-00012718 | Golden Lake OE | Y | 161 | SK PS 00140941 | 2023-01-25 | 249974-001 | 14-13-048-23W3 | 15-13-048-23W3 | Blind End | Blind End | Flowline |  | CANADIAN NATURAL RESOURCES LIMITED | Discontinued | Oil Well Effluent |  |  | 0.339 | 0.339 | [8 empty] | 0 |  |  |  |  | 0 | SHAPEFILE | N
PL-00012718 | Golden Lake OE | Y | 133 | SK PS 00140913 | 2023-01-25 | 248888-001 | 02-21-048-23W3 | 07-21-048-23W3 | Blind End | Blind End | Flowline |  | CANADIAN NATURAL RESOURCES LIMITED | Abandoned | Oil Well Effluent |  |  | 0.313 | 0.313 | [8 empty] | 0 |  |  |  |  | 0 | SHAPEFILE | N
PL-00012718 | Golden Lake OE | Y | 50 | SK PS 00140830 | 2023-01-25 | 200109-001 | 07-29-048-23W3 | 08-30-048-23W3 | Blind End | Blind End | Flowline |  | CANADIAN NATURAL RESOURCES LIMITED | Discontinued | Oil Well Effluent |  |  | 1.315 | 1.315 | [8 empty] | 0 |  |  |  |  | 0 | SHAPEFILE | N
PL-00012718 | Golden Lake OE | Y | 16 | SK PS 00140796 | 2023-01-25 | 147137-001 | 03-21-048-23W3 | 02-21-048-23W3 | Blind End | Blind End | Flowline |  | CANADIAN NATURAL RESOURCES LIMITED | Abandoned | Oil Well Effluent |  |  | 0.439 | 0.439 | [8 empty] | 0 |  |  |  |  | 0 | SHAPEFILE | N
PL-00012718 | Golden Lake OE | Y | 129 | SK PS 00140909 | 2023-01-25 | 248175-001 | 16-15-048-23W3 | 13-14-048-23W3 | Pipeline Segment Connection Above Ground | Pipeline Segment Connection Above Ground | Flowline |  | CANADIAN NATURAL RESOURCES LIMITED | Operating | Oil Well Effluent |  |  | 0.36 | 0.36 | [8 empty] | 0 |  |  |  |  | 0 | SHAPEFILE | N
PL-00012718 | Golden Lake OE | Y | 158 | SK PS 00140938 | 2023-01-25 | 249971-001 | 12-13-048-23W3 | 11-13-048-23W3 | Blind End | Blind End | Flowline |  | CANADIAN NATURAL RESOURCES LIMITED | Discontinued | Oil Well Effluent |  |  | 0.357 | 0.357 | [8 empty] | 0 |  |  |  |  | 0 | SHAPEFILE | N
PL-00012718 | Golden Lake OE | Y | 111 | SK PS 00140891 | 2023-01-25 | 200260-001 | 04-12-048-23W3 | 09-11-048-23W3 | Blind End | Blind End | Flowline |  | CANADIAN NATURAL RESOURCES LIMITED | Discontinued | Oil Well Effluent |  | Steel | 0.972 | 0.972 | 219.1 | 6.3 | 1 | Z245.1 | 290 |  | 0 |  | 4960 |  |  | Uncoated | Fusion Bonded Epoxy/ Extruded Poly | 0 | SHAPEFILE | N
PL-00012718 | Golden Lake OE | Y | 106 | SK PS 00140886 | 2023-01-25 | 200245-001 | 02-11-048-23W3 | 09-11-048-23W3 | Blind End | Blind End | Flowline |  | CANADIAN NATURAL RESOURCES LIMITED | Discontinued | Oil Well Effluent |  |  | 0.649 | 0.649 | [8 empty] | 0 |  |  |  |  | 0 | SHAPEFILE | N
PL-00012718 | Golden Lake OE | Y | 21 | SK PS 00140801 | 2023-01-25 | 200046-001 | 15-14-048-23W3 | 01-23-048-23W3 | Blind End | Blind End | Flowline |  | CANADIAN NATURAL RESOURCES LIMITED | Discontinued | Oil Well Effluent |  |  | 0.522 | 0.522 | [8 empty] | 0 |  |  |  |  | 0 | SHAPEFILE | N
PL-00012718 | Golden Lake OE | Y | 77 | SK PS 00140857 | 2023-01-25 | 200181-001 | 15-11-048-23W3 | 09-11-048-23W3 | Blind End | Blind End | Flowline |  | CANADIAN NATURAL RESOURCES LIMITED | Discontinued | Oil Well Effluent |  |  | 0.552 | 0.552 | [8 empty] | 0 |  |  |  |  | 0 | SHAPEFILE | N
PL-00012894 | Golden Lake FG | Y | 416 | SK PS 00140896 | 2023-01-25 | 200277-001 | 04-14-048-23W3 | 13-11-048-23W3 | Pipeline Segment Connection Above Ground | Pipeline Segment Connection Above Ground | Flowline | Golden Lake FG | CANADIAN NATURAL RESOURCES LIMITED | Operating | Fuel Gas |  | Steel | 0.446 | 0.446 | 88.9 | 3.9 | 1 | Z245.1 | 290 | I | 0 | 4960 | 690 | 0 |  | Uncoated | Extruded Poly | 0 | SHAPEFILE | N
PL-00012718 | Golden Lake OE | Y | 138 | SK PS 00140918 | 2023-01-25 | 249889-001 | 03-29-048-23W3 | 08-30-048-23W3 | Blind End | Blind End | Flowline |  | CANADIAN NATURAL RESOURCES LIMITED | Discontinued | Oil Well Effluent |  |  | 0.921 | 0.921 | [8 empty] | 0 |  |  |  |  | 0 | SHAPEFILE | N
PL-00012718 | Golden Lake OE | Y | 137 | SK PS 00140917 | 2023-01-25 | 249887-001 | 13-29-048-23W3 | 12-29-048-23W3 | Blind End | Blind End | Flowline |  | CANADIAN NATURAL RESOURCES LIMITED | Discontinued | Oil Well Effluent |  |  | 0.34 | 0.34 | [8 empty] | 0 |  |  |  |  | 0 | SHAPEFILE | N
PL-00012718 | Golden Lake OE | Y | 125 | SK PS 00140905 | 2023-01-25 | 200334-001 | 04-02-048-23W3 | 10-03-048-23W3 | Pipeline Segment Connection Above Ground | Oil Satellite | Flowline |  | CANADIAN NATURAL RESOURCES LIMITED | Discontinued | Oil Well Effluent |  |  | 1.545 | 1.545 | [8 empty] | 4960 |  |  |  |  | 0 | SHAPEFILE | N
PL-00012718 | Golden Lake OE | Y | 24 | SK PS 00140804 | 2023-01-25 | 200064-001 | 01-28-048-23W3 | 13-22-048-23W3 | Blind End | Blind End | Flowline |  | CANADIAN NATURAL RESOURCES LIMITED | Discontinued | Oil Well Effluent |  |  | 0.65 | 0.65 | [8 empty] | 0 |  |  |  |  | 0 | SHAPEFILE | N
PL-00012718 | Golden Lake OE | Y | 40 | SK PS 00140820 | 2023-01-25 | 200097-001 | 08-30-048-23W3 | 06-28-048-23W3 | Oil Satellite | Injection/Disposal Facility | Flowline |  | CANADIAN NATURAL RESOURCES LIMITED | Operating | Oil Well Effluent |  |  | 2.548 | 2.548 | [8 empty] | 4960 |  |  |  |  | 0 | SHAPEFILE | N
PL-00012718 | Golden Lake OE | Y | 134 | SK PS 00140914 | 2023-01-25 | 249245-001 | 07-21-048-23W3 | 10-21-048-23W3 | Oil Satellite | Custom Treater | Flowline |  | CANADIAN NATURAL RESOURCES LIMITED | Operating | Oil Well Effluent |  |  | 0.586 | 0.586 | [8 empty] | 4960 |  |  |  |  | 0 | SHAPEFILE | N
PL-00012718 | Golden Lake OE | Y | 63 | SK PS 00140843 | 2023-01-25 | 200147-001 | 09-21-048-23W3 | 07-21-048-23W3 | Blind End | Blind End | Flowline |  | CANADIAN NATURAL RESOURCES LIMITED | Abandoned | Oil Well Effluent |  |  | 0.533 | 0.533 | [8 empty] | 0 |  |  |  |  | 0 | SHAPEFILE | N
PL-00012718 | Golden Lake OE | Y | 2 | SK PS 00140782 | 2023-01-25 | 107956-005 | 16-20-048-23W3 | 13-21-048-23W3 | Pipeline Segment Connection Above Ground | Pipeline Segment Connection Above Ground | Flowline |  | CANADIAN NATURAL RESOURCES LIMITED | Abandoned | Oil Well Effluent |  |  | 0.406 | 0.406 | [8 empty] | 4960 |  |  |  |  | 0 | SHAPEFILE | N
PL-00012718 | Golden Lake OE | Y | 103 | SK PS 00140883 | 2023-01-25 | 200240-001 | 02-14-048-23W3 | 07-14-048-23W3 | Blind End | Blind End | Flowline |  | CANADIAN NATURAL RESOURCES LIMITED | Abandoned | Oil Well Effluent |  |  | 0.391 | 0.391 | [8 empty] | 0 |  |  |  |  | 0 | SHAPEFILE | N
PL-00012718 | Golden Lake OE | Y | 14 | SK PS 00140794 | 2023-01-25 | 147120-001 | 07-30-048-23W3 | 03-30-048-23W3 | Blind End | Blind End | Flowline |  | CANADIAN NATURAL RESOURCES LIMITED | Abandoned | Oil Well Effluent |  |  | 0.563 | 0.563 | [8 empty] | 0 |  |  |  |  | 0 | SHAPEFILE | N
PL-00012718 | Golden Lake OE | Y | 164 | SK PS 00140944 | 2023-01-25 | 249978-001 | 11-13-048-23W3 | 07-13-048-23W3 | Blind End | Blind End | Flowline |  | CANADIAN NATURAL RESOURCES LIMITED | Discontinued | Oil Well Effluent |  |  | 0.587 | 0.587 | [8 empty] | 0 |  |  |  |  | 0 | SHAPEFILE | N
PL-00012721 | 1B7-11-5-12 W2 to 3C15-11-5-12 W2 | Y | 1 | SK PS 00140958 | 2023-01-25 |  | 07-11-005-12W2 | 05-11-005-12W2 | Well | Well | Flowline |  | PRIMAL RESOURCES LTD. | Operating | Oil Well Effluent |  |  | 0.914 | 0.914 | [7 empty] | 3447 | 3447 | [5 empty] | SYSGEN | N
PL-00012894 | Golden Lake FG | Y | 418 | SK PS 00140930 | 2023-01-25 | 249942-001 | 07-21-048-23W3 | 12-21-048-23W3 | Pipeline Segment Connection Above Ground | Oil Satellite | Flowline | Golden Lake FG | CANADIAN NATURAL RESOURCES LIMITED | Operating | Fuel Gas |  | Steel | 0.991 | 0.991 | 88.9 | 3.9 | 1 | Z245.1 | 290 | I | 0 | 4960 | 690 | 0 |  | Uncoated |  | 0 | SHAPEFILE | N
PL-00012718 | Golden Lake OE | Y | 113 | SK PS 00140893 | 2023-01-25 | 200272-001 | 10-10-048-23W3 | 14-11-048-23W3 | Oil Satellite | Custom Treater | Flowline |  | CANADIAN NATURAL RESOURCES LIMITED | Operating | Oil Well Effluent |  |  | 1.27 | 1.27 | [8 empty] | 4960 |  |  |  |  | 0 | SHAPEFILE | N
PL-00012718 | Golden Lake OE | Y | 107 | SK PS 00140887 | 2023-01-25 | 200247-001 | 02-11-048-23W3 | 09-11-048-23W3 | Blind End | Blind End | Flowline |  | CANADIAN NATURAL RESOURCES LIMITED | Abandoned | Oil Well Effluent |  | Steel | 0.995 | 0.995 | 88.9 | 3.9 | 1 | Z245.1 | 290 | I |  |  | 4960 |  |  | Uncoated |  | 0 | SHAPEFILE | N
PL-00012718 | Golden Lake OE | Y | 86 | SK PS 00140866 | 2023-01-25 | 200204-001 | 06-01-048-23W3 | 12-01-048-23W3 | Blind End | Blind End | Flowline |  | CANADIAN NATURAL RESOURCES LIMITED | Discontinued | Oil Well Effluent |  |  | 0.513 | 0.513 | [8 empty] | 0 |  |  |  |  | 0 | SHAPEFILE | N
PL-00012718 | Golden Lake OE | Y | 123 | SK PS 00140903 | 2023-01-25 | 200307-001 | 01-30-048-23W3 | 08-30-048-23W3 | Blind End | Blind End | Flowline |  | CANADIAN NATURAL RESOURCES LIMITED | Discontinued | Oil Well Effluent |  |  | 0.379 | 0.379 | [8 empty] | 0 |  |  |  |  | 0 | SHAPEFILE | N
PL-00012718 | Golden Lake OE | Y | 74 | SK PS 00140854 | 2023-01-25 | 200175-001 | 08-10-048-23W3 | 10-10-048-23W3 | Blind End | Blind End | Flowline |  | CANADIAN NATURAL RESOURCES LIMITED | Discontinued | Oil Well Effluent |  |  | 0.563 | 0.563 | [8 empty] | 0 |  |  |  |  | 0 | SHAPEFILE | N
PL-00012718 | Golden Lake OE | Y | 11 | SK PS 00140791 | 2023-01-25 | 127411-002 | 05-21-048-23W3 | 02-21-048-23W3 | Blind End | Blind End | Flowline |  | CANADIAN NATURAL RESOURCES LIMITED | Abandoned | Oil Well Effluent |  |  | 0.77 | 0.77 | [8 empty] | 0 |  |  |  |  | 0 | SHAPEFILE | N
PL-00012894 | Golden Lake FG | Y | 427 | SK PS 00140824 | 2023-01-25 | 200102-001 | 12-29-048-23W3 | 08-30-048-23W3 | Pipeline Segment Connection Above Ground | Oil Satellite | Flowline | Golden Lake FG | CANADIAN NATURAL RESOURCES LIMITED | Operating | Fuel Gas |  | Steel | 0.671 | 0.671 | 88.9 | 3.9 | 1 | Z245.1 | 290 | I | 0 | 690 | 690 | 0 |  | Uncoated | Fusion Bonded Epoxy/ Extruded Poly | 0 | SHAPEFILE | N
PL-00012718 | Golden Lake OE | Y | 114 | SK PS 00140894 | 2023-01-25 | 200275-001 | 14-11-048-23W3 | 04-14-048-23W3 | Blind End | Blind End | Flowline |  | CANADIAN NATURAL RESOURCES LIMITED | Discontinued | Oil Well Effluent |  |  | 0.819 | 0.819 | [8 empty] | 0 |  |  |  |  | 0 | SHAPEFILE | N
PL-00012718 | Golden Lake OE | Y | 93 | SK PS 00140873 | 2023-01-25 | 200213-001 | 12-01-048-23W3 | 04-12-048-23W3 | Blind End | Blind End | Flowline |  | CANADIAN NATURAL RESOURCES LIMITED | Discontinued | Oil Well Effluent |  | Steel | 0.758 | 0.758 | 219.1 | 6.3 | 1 | Z245.1 | 290 |  | 0 |  | 4960 |  |  | Uncoated | Fusion Bonded Epoxy/ Extruded Poly | 0 | SHAPEFILE | N
PL-00012718 | Golden Lake OE | Y | 135 | SK PS 00140915 | 2023-01-25 | 249875-001 | 03-21-048-23W3 | 12-16-048-23W3 | Pipeline Segment Connection Above Ground | Pipeline Segment Connection Above Ground | Flowline |  | CANADIAN NATURAL RESOURCES LIMITED | Operating | Oil Well Effluent |  |  | 0.937 | 0.937 | [8 empty] | 4960 |  |  |  |  | 0 | SHAPEFILE | N
PL-00012718 | Golden Lake OE | Y | 118 | SK PS 00140898 | 2023-01-25 | 200286-001 | 12-14-048-23W3 | 01-22-048-23W3 | Pipeline Segment Connection Above Ground | Oil Satellite | Flowline |  | CANADIAN NATURAL RESOURCES LIMITED | Operating | Oil Well Effluent |  |  | 1.043 | 1.043 | [8 empty] | 4960 |  |  |  |  | 0 | SHAPEFILE | N
PL-00012718 | Golden Lake OE | Y | 42 | SK PS 00140822 | 2023-01-25 | 200100-001 | 09-30-048-23W3 | 08-30-048-23W3 | Blind End | Blind End | Flowline |  | CANADIAN NATURAL RESOURCES LIMITED | Discontinued | Oil Well Effluent |  |  | 0.244 | 0.244 | [8 empty] | 0 |  |  |  |  | 0 | SHAPEFILE | N
PL-00012718 | Golden Lake OE | Y | 43 | SK PS 00140823 | 2023-01-25 | 200101-001 | 12-29-048-23W3 | 08-30-048-23W3 | Blind End | Blind End | Flowline |  | CANADIAN NATURAL RESOURCES LIMITED | Discontinued | Oil Well Effluent |  |  | 0.66 | 0.66 | [8 empty] | 0 |  |  |  |  | 0 | SHAPEFILE | N
PL-00012894 | Golden Lake FG | Y | 424 | SK PS 00140900 | 2023-01-25 | 200298-001 | 04-30-048-23W3 | 07-30-048-23W3 | Pipeline Segment Connection Above Ground | Oil Satellite | Flowline | Golden Lake FG | CANADIAN NATURAL RESOURCES LIMITED | Operating | Fuel Gas |  | Steel | 0.942 | 0.942 | 88.9 | 3.9 | 1 | Z245.1 | 290 | I | 0 | 4960 | 690 | 0 | 1.5 | Uncoated | Extruded Poly | 0 | SHAPEFILE | N
PL-00012718 | Golden Lake OE | Y | 6 | SK PS 00140786 | 2023-01-25 | 107956-001 | 13-21-048-23W3 | 06-28-048-23W3 | Pipeline Segment Connection Above Ground | Multi Well Battery | Flowline |  | CANADIAN NATURAL RESOURCES LIMITED | Abandoned | Oil Well Effluent |  |  | 1.092 | 1.092 | [8 empty] | 4960 |  |  |  |  | 0 | SHAPEFILE | N
PL-00012718 | Golden Lake OE | Y | 154 | SK PS 00140934 | 2023-01-25 | 249963-001 | 05-03-048-23W3 | 10-03-048-23W3 | Blind End | Blind End | Flowline |  | CANADIAN NATURAL RESOURCES LIMITED | Discontinued | Oil Well Effluent |  |  | 0.901 | 0.901 | [8 empty] | 0 |  |  |  |  | 0 | SHAPEFILE | N
PL-00012894 | Golden Lake FG | Y | 404 | SK PS 00140919 | 2023-01-25 | 249890-001 | 04-29-048-23W3 | 08-30-048-23W3 | Pipeline Segment Connection Above Ground | Oil Satellite | Flowline | Golden Lake FG | CANADIAN NATURAL RESOURCES LIMITED | Operating | Fuel Gas |  | Steel | 0.513 | 0.513 | 88.9 | 3.9 | 1 | Z245.1 | 290 | I |  | 10200 | 690 | 0.2 | 1.5 | Uncoated |  | 0 | SHAPEFILE | N
PL-00012718 | Golden Lake OE | Y | 75 | SK PS 00140855 | 2023-01-25 | 200176-001 | 12-11-048-23W3 | 10-10-048-23W3 | Blind End | Blind End | Flowline |  | CANADIAN NATURAL RESOURCES LIMITED | Discontinued | Oil Well Effluent |  |  | 0.851 | 0.851 | [8 empty] | 0 |  |  |  |  | 0 | SHAPEFILE | N
PL-00012718 | Golden Lake OE | Y | 51 | SK PS 00140831 | 2023-01-25 | 200118-001 | 07-20-048-23W3 | 14-21-048-23W3 | Oil Satellite | Pipeline Segment Connection Above Ground | Flowline |  | CANADIAN NATURAL RESOURCES LIMITED | Operating | Oil Well Effluent |  |  | 1.605 | 1.605 | [8 empty] | 4960 |  |  |  |  | 0 | SHAPEFILE | N
PL-00012718 | Golden Lake OE | Y | 143 | SK PS 00140923 | 2023-01-25 | 249918-001 | 12-01-048-23W3 | 04-06-048-22W3 | Blind End | Blind End | Flowline |  | CANADIAN NATURAL RESOURCES LIMITED | Discontinued | Oil Well Effluent |  | Steel | 1.852 | 1.852 | 168.3 | 5.5 | 1 | Z245.1 | 290 |  | 0 |  | 4960 |  |  | Uncoated | Fusion Bonded Epoxy/ Extruded Poly | 0 | SHAPEFILE | N
PL-00012718 | Golden Lake OE | Y | 155 | SK PS 00140935 | 2023-01-25 | 249964-001 | 06-03-048-23W3 | 10-03-048-23W3 | Blind End | Blind End | Flowline |  | CANADIAN NATURAL RESOURCES LIMITED | Discontinued | Oil Well Effluent |  |  | 0.54 | 0.54 | [8 empty] | 0 |  |  |  |  | 0 | SHAPEFILE | N
PL-00012718 | Golden Lake OE | Y | 115 | SK PS 00140895 | 2023-01-25 | 200276-001 | 04-14-048-23W3 | 14-11-048-23W3 | Oil Satellite | Custom Treater | Flowline |  | CANADIAN NATURAL RESOURCES LIMITED | Operating | Oil Well Effluent |  |  | 0.793 | 0.793 | [8 empty] | 4960 |  |  |  |  | 0 | SHAPEFILE | N
PL-00012718 | Golden Lake OE | Y | 171 | SK PS 00140951 | 2023-01-25 | 249986-001 | 15-14-048-23W3 | 16-14-048-23W3 | Blind End | Blind End | Flowline |  | CANADIAN NATURAL RESOURCES LIMITED | Discontinued | Oil Well Effluent |  |  | 0.347 | 0.347 | [8 empty] | 0 |  |  |  |  | 0 | SHAPEFILE | N
PL-00012894 | Golden Lake FG | Y | 411 | SK PS 00140861 | 2023-01-25 | 200196-001 | 04-06-048-22W3 | 07-06-048-22W3 | Oil Satellite | Pipeline Segment Connection Above Ground | Flowline | Golden Lake FG | CANADIAN NATURAL RESOURCES LIMITED | Operating | Fuel Gas |  | Steel | 1.211 | 1.211 | 88.9 | 3.9 | 1 | Z245.1 | 290 | I |  | 4960 | 690 | 0 |  | Uncoated | Extruded Poly | 0 | SHAPEFILE | N
PL-00012718 | Golden Lake OE | Y | 87 | SK PS 00140867 | 2023-01-25 | 200205-001 | 16-02-048-23W3 | 12-01-048-23W3 | Blind End | Blind End | Flowline |  | CANADIAN NATURAL RESOURCES LIMITED | Discontinued | Oil Well Effluent |  |  | 0.614 | 0.614 | [8 empty] | 0 |  |  |  |  | 0 | SHAPEFILE | N
PL-00012708 | 617073 | Y | 8 | SK PS 00140760 | 2023-01-24 | 617073-063 | 06-04-048-21W3 | 07-04-048-21W3 | Blind End | Blind End | Flowline | RUSH LAKE | CENOVUS ENERGY INC. | Abandoned | Fuel Gas |  |  | 0.378 | 0.378 | [8 empty] | 0 | [5 empty] | SHAPEFILE | N
PL-00012713 | 617094 | Y | 1 | SK PS 00140775 | 2023-01-24 | 617094-008 | 02-02-049-24W3 | 13-36-048-24W3 | Well | Single Well Battery | Flowline | Lashburn EOR | CENOVUS ENERGY INC. | Operating | Natural Gas |  |  | 0.951 | 0.951 | [8 empty] | 2585 | [5 empty] | SHAPEFILE | N
PL-00012708 | 617073 | Y | 3 | SK PS 00140755 | 2023-01-24 | 617073-024 | 02-05-048-21W3 | 07-05-048-21W3 | Blind End | Blind End | Flowline | RUSH LAKE | CENOVUS ENERGY INC. | Abandoned | Fuel Gas |  |  | 0.539 | 0.539 | [8 empty] | 0 | [5 empty] | SHAPEFILE | N
PL-00012705 | 192820 | Y | 1 | SK PS 00140750 | 2023-01-24 | 192820-001 | 04-32-047-21W3 | 04-32-047-21W3 | Blind End | Blind End | Flowline | RUSH LAKE | CENOVUS ENERGY INC. | Abandoned | Fuel Gas |  |  | 0.312 | 0.312 | [8 empty] | 0 | [5 empty] | SHAPEFILE | N
PL-00012708 | 617073 | Y | 9 | SK PS 00140761 | 2023-01-24 | 617073-064 | 03-04-048-21W3 | 06-04-048-21W3 | Blind End | Blind End | Flowline | RUSH LAKE | CENOVUS ENERGY INC. | Abandoned | Fuel Gas |  |  | 0.336 | 0.336 | [8 empty] | 0 | [5 empty] | SHAPEFILE | N
PL-00012700 | 192815 | Y | 1 | SK PS 00140745 | 2023-01-24 | 192815-001 | 10-32-047-21W3 | 14-32-047-21W3 | Blind End | Blind End | Flowline | RUSH LAKE | CENOVUS ENERGY INC. | Abandoned | Fuel Gas |  |  | 0.631 | 0.631 | [8 empty] | 0 | [5 empty] | SHAPEFILE | N
PL-00012708 | 617073 | Y | 10 | SK PS 00140762 | 2023-01-24 | 617073-066 | 02-04-048-21W3 | 01-04-048-21W3 | Blind End | Blind End | Flowline | RUSH LAKE | CENOVUS ENERGY INC. | Abandoned | Fuel Gas |  |  | 0.701 | 0.701 | [8 empty] | 0 | [5 empty] | SHAPEFILE | N
PL-00012708 | 617073 | Y | 16 | SK PS 00140768 | 2023-01-24 | 617073-174 | 14-32-047-21W3 | 12-32-047-21W3 | Blind End | Blind End | Flowline | RUSH LAKE | CENOVUS ENERGY INC. | Abandoned | Fuel Gas |  |  | 0.78 | 0.78 | [8 empty] | 0 | [5 empty] | SHAPEFILE | N
PL-00012708 | 617073 | Y | 1 | SK PS 00140753 | 2023-01-24 | 617073-002 | 05-05-048-21W3 | 06-05-048-21W3 | Blind End | Blind End | Flowline | RUSH LAKE | CENOVUS ENERGY INC. | Abandoned | Fuel Gas |  |  | 0.4 | 0.4 | [8 empty] | 0 | [5 empty] | SHAPEFILE | N
PL-00012716 |  | N | 1 | SK PS 00140778 | 2023-01-24 |  | 11-11-048-19W3 | 15-11-048-19W3 | Injection/Disposal Facility | Injection/Disposal Facility | Flowline | Edam SW | STRATHCONA RESOURCES LTD. | Operating | Salt water |  | Steel | 0.838 | 0.838 | 219.1 | 4.8 | 1 | Z245.1 | 359 | II | 12583.84 | 12583.84 | 9600 | 0.96 | 1.5 | High Density Polyethylene (HDPE) | Dual Fusion Bonded Epoxy | 0.1 | SHAPEFILE | N
PL-00012707 | 617072 | Y | 1 | SK PS 00140752 | 2023-01-24 | 617072-005 | 08-04-048-21W3 | 12-05-048-21W3 | Blind End | Blind End | Flowline | RUSH LAKE | CENOVUS ENERGY INC. | Abandoned | Natural Gas |  |  | 2.983 | 2.983 | [8 empty] | 0 | [5 empty] | SHAPEFILE | N
PL-00012708 | 617073 | Y | 12 | SK PS 00140764 | 2023-01-24 | 617073-113 | 04-15-048-22W3 | 16-09-048-22W3 | Blind End | Blind End | Flowline | RUSH LAKE | CENOVUS ENERGY INC. | Abandoned | Fuel Gas |  |  | 0.628 | 0.628 | [8 empty] | 0 | [5 empty] | SHAPEFILE | N
PL-00012708 | 617073 | Y | 15 | SK PS 00140767 | 2023-01-24 | 617073-156 | 02-05-048-21W3 | 08-05-048-21W3 | Blind End | Blind End | Flowline | RUSH LAKE | CENOVUS ENERGY INC. | Abandoned | Fuel Gas |  |  | 0.584 | 0.584 | [8 empty] | 0 | [5 empty] | SHAPEFILE | N
PL-00012704 | 192819 | Y | 1 | SK PS 00140749 | 2023-01-24 | 192819-001 | 04-32-047-21W3 | 12-32-047-21W3 | Blind End | Blind End | Flowline | RUSH LAKE | CENOVUS ENERGY INC. | Abandoned | Fuel Gas |  |  | 0.496 | 0.496 | [8 empty] | 0 | [5 empty] | SHAPEFILE | N
PL-00012710 | 617075 | Y | 1 | SK PS 00140770 | 2023-01-24 | 617075-004 | 02-05-048-22W3 | 15-32-047-22W3 | Blind End | Blind End | Flowline | RUSH LAKE | CENOVUS ENERGY INC. | Abandoned | Natural Gas |  |  | 0.482 | 0.482 | [8 empty] | 0 | [5 empty] | SHAPEFILE | N
PL-00012708 | 617073 | Y | 14 | SK PS 00140766 | 2023-01-24 | 617073-144 | 02-13-048-22W3 | 02-13-048-22W3 | Blind End | Blind End | Flowline | RUSH LAKE | CENOVUS ENERGY INC. | Abandoned | Fuel Gas |  |  | 0.254 | 0.254 | [8 empty] | 0 | [5 empty] | SHAPEFILE | N
PL-00012708 | 617073 | Y | 2 | SK PS 00140754 | 2023-01-24 | 617073-003 | 12-05-048-21W3 | 05-05-048-21W3 | Blind End | Blind End | Flowline | RUSH LAKE | CENOVUS ENERGY INC. | Abandoned | Fuel Gas |  |  | 0.407 | 0.407 | [8 empty] | 0 | [5 empty] | SHAPEFILE | N
PL-00012701 | 192816 | Y | 1 | SK PS 00140746 | 2023-01-24 | 192816-001 | 10-32-047-21W3 | 15-32-047-21W3 | Blind End | Blind End | Flowline | RUSH LAKE | CENOVUS ENERGY INC. | Abandoned | Fuel Gas |  |  | 0.095 | 0.095 | [8 empty] | 0 | [5 empty] | SHAPEFILE | N
PL-00012708 | 617073 | Y | 11 | SK PS 00140763 | 2023-01-24 | 617073-108 | 07-01-048-22W3 | 02-01-048-22W3 | Blind End | Blind End | Flowline | RUSH LAKE | CENOVUS ENERGY INC. | Abandoned | Fuel Gas |  |  | 0.289 | 0.289 | [8 empty] | 0 | [5 empty] | SHAPEFILE | N
PL-00012712 | 617244 | Y | 1 | SK PS 00140773 | 2023-01-24 | 617244-001 | 04-03-048-22W3 | 05-03-048-22W3 | Blind End | Blind End | Flowline | RUSH LAKE | CENOVUS ENERGY INC. | Abandoned | Oil Well Effluent |  |  | 0.421 | 0.421 | [8 empty] | 0 | [5 empty] | SHAPEFILE | N
PL-00012711 | 617117 | Y | 2 | SK PS 00140772 | 2023-01-24 | 617117-023 | 13-32-047-23W3 | 11-32-047-23W3 | Blind End | Blind End | Flowline | RUSH LAKE | CENOVUS ENERGY INC. | Abandoned | Fuel Gas |  |  | 0.578 | 0.578 | [8 empty] | 0 | [5 empty] | SHAPEFILE | N
PL-00012714 | Hallam 11-21-38-26W3 | Y | 1 | SK PS 00140776 | 2023-01-24 | 11-21-38-26W3 to 3-35-38-26W3 | 11-21-038-26W3 | 03-35-038-26W3 | Well | Pipeline Segment Connection Above Ground | Flowline |  | REVOLUTION OIL & GAS CORPORATION | Abandoned | Natural Gas |  |  | 3.977 | 3.977 | [8 empty] | 5100 | [5 empty] | SYSGEN | N
PL-00012711 | 617117 | Y | 1 | SK PS 00140771 | 2023-01-24 | 617117-022 | 15-31-047-23W3 | 10-31-047-23W3 | Blind End | Blind End | Flowline | RUSH LAKE | CENOVUS ENERGY INC. | Abandoned | Fuel Gas |  |  | 0.404 | 0.404 | [8 empty] | 0 | [5 empty] | SHAPEFILE | N
PL-00012712 | 617244 | Y | 2 | SK PS 00140774 | 2023-01-24 | 617244-002 | 05-03-048-22W3 | 16-09-048-22W3 | Blind End | Blind End | Flowline | RUSH LAKE | CENOVUS ENERGY INC. | Abandoned | Oil Well Effluent |  |  | 2.471 | 2.471 | [8 empty] | 0 | [5 empty] | SHAPEFILE | N
PL-00012708 | 617073 | Y | 6 | SK PS 00140758 | 2023-01-24 | 617073-027 | 08-05-048-21W3 | 03-04-048-21W3 | Blind End | Blind End | Flowline | RUSH LAKE | CENOVUS ENERGY INC. | Abandoned | Fuel Gas |  |  | 0.914 | 0.914 | [8 empty] | 0 | [5 empty] | SHAPEFILE | N
PL-00012708 | 617073 | Y | 13 | SK PS 00140765 | 2023-01-24 | 617073-135 | 04-15-048-22W3 | 04-15-048-22W3 | Blind End | Blind End | Flowline | RUSH LAKE | CENOVUS ENERGY INC. | Abandoned | Fuel Gas |  |  | 0.28 | 0.28 | [8 empty] | 0 | [5 empty] | SHAPEFILE | N
PL-00012708 | 617073 | Y | 5 | SK PS 00140757 | 2023-01-24 | 617073-026 | 07-05-048-21W3 | 02-05-048-21W3 | Blind End | Blind End | Flowline | RUSH LAKE | CENOVUS ENERGY INC. | Abandoned | Fuel Gas |  |  | 0.469 | 0.469 | [8 empty] | 0 | [5 empty] | SHAPEFILE | N
PL-00012708 | 617073 | Y | 7 | SK PS 00140759 | 2023-01-24 | 617073-047 | 11-10-048-21W3 | 12-10-048-21W3 | Blind End | Blind End | Flowline | RUSH LAKE | CENOVUS ENERGY INC. | Abandoned | Fuel Gas |  |  | 0.402 | 0.402 | [8 empty] | 0 | [5 empty] | SHAPEFILE | N
PL-00012709 | 617073 | Y | 1 | SK PS 00140769 | 2023-01-24 | 617073-194 | 04-18-048-21W3 | 16-12-048-22W3 | Blind End | Blind End | Flowline | RUSH LAKE | CANADIAN NATURAL RESOURCES LIMITED | Abandoned | Natural Gas |  |  | 0.927 | 0.927 | [8 empty] | 0 | [5 empty] | SHAPEFILE | N
PL-00012703 | 192818 | Y | 1 | SK PS 00140748 | 2023-01-24 | 192818-001 | 04-32-047-21W3 | 03-32-047-21W3 | Blind End | Blind End | Flowline | RUSH LAKE | CENOVUS ENERGY INC. | Abandoned | Fuel Gas |  |  | 0.483 | 0.483 | [8 empty] | 0 | [5 empty] | SHAPEFILE | N
PL-00012702 | 192817 | Y | 1 | SK PS 00140747 | 2023-01-24 | 192817-001 | 14-32-047-21W3 | 15-32-047-21W3 | Blind End | Blind End | Flowline | RUSH LAKE | CENOVUS ENERGY INC. | Abandoned | Fuel Gas |  |  | 0.236 | 0.236 | [8 empty] | 0 | [5 empty] | SHAPEFILE | N
PL-00012706 | 192821 | Y | 1 | SK PS 00140751 | 2023-01-24 | 192821-001 | 05-32-047-21W3 | 05-32-047-21W3 | Blind End | Blind End | Flowline | RUSH LAKE | CENOVUS ENERGY INC. | Abandoned | Fuel Gas |  |  | 0.139 | 0.139 | [8 empty] | 0 | [5 empty] | SHAPEFILE | N
PL-00012708 | 617073 | Y | 4 | SK PS 00140756 | 2023-01-24 | 617073-025 | 07-05-048-21W3 | 07-05-048-21W3 | Blind End | Blind End | Flowline | RUSH LAKE | CENOVUS ENERGY INC. | Abandoned | Fuel Gas |  |  | 0.297 | 0.297 | [8 empty] | 0 | [5 empty] | SHAPEFILE | N
PL-00012715 | Cactus Lake 16-21-36-27W3 | Y | 1 | SK PS 00140777 | 2023-01-24 | 16-21-36-27W3 to 09-21-36-27W3 | 16-21-036-27W3 | 09-21-036-27W3 | Well | Pipeline Segment Connection Above Ground | Flowline |  | REVOLUTION OIL & GAS CORPORATION | Operating | Natural Gas |  |  | 0.677 | 0.677 | [8 empty] | 5100 | [5 empty] | SYSGEN | N
PL-00012699 | Golden Lake SW | Y | 19 | SK PS 00140740 | 2023-01-20 | 245476-001 | 15-11-048-23W3 | 08-11-048-23W3 | Blind End | Blind End | Flowline |  | CANADIAN NATURAL RESOURCES LIMITED | Abandoned | Salt water |  |  | 0.867 | 0.867 | [8 empty] | 0 |  |  |  |  | 0 | SHAPEFILE | N
PL-00012699 | Golden Lake SW | Y | 9 | SK PS 00140730 | 2023-01-20 | 200191-001 | 07-11-048-23W3 | 10-11-048-23W3 | Pipeline Segment Connection Above Ground | Pipeline Segment Connection Below Ground | Flowline |  | CANADIAN NATURAL RESOURCES LIMITED | Operating | Salt water |  |  | 0.423 | 0.423 | [8 empty] | 10200 |  |  |  |  | 0 | SHAPEFILE | N
PL-00012699 | Golden Lake SW | Y | 10 | SK PS 00140731 | 2023-01-20 | 200202-001 | 11-01-048-23W3 | 11-06-048-22W3 | Pipeline Segment Connection Above Ground | Pipeline Segment Connection Above Ground | Flowline |  | CANADIAN NATURAL RESOURCES LIMITED | Operating | Salt water |  |  | 1.642 | 1.642 | [8 empty] | 10200 |  |  |  |  | 0 | SHAPEFILE | N
PL-00012698 | Golden Lake SW#2 | Y | 3 | SK PS 00140719 | 2023-01-20 | 147180-001 | 06-11-048-23W3 | 10-11-048-23W3 | Blind End | Blind End | Flowline |  | CANADIAN NATURAL RESOURCES LIMITED | Abandoned | Salt water |  |  | 0.562 | 0.562 | [8 empty] | 0 |  |  |  |  | 0 | SHAPEFILE | N
PL-00012697 | Golden Lake OE #1 | Y | 3 | SK PS 00140714 | 2023-01-20 | 147110-001 | 07-11-048-23W3 | 10-11-048-23W3 | Blind End | Blind End | Flowline |  | CANADIAN NATURAL RESOURCES LIMITED | Abandoned | Oil Well Effluent |  |  | 0.339 | 0.339 | [8 empty] | 0 |  |  |  |  | 0 | SHAPEFILE | N
PL-00012699 | Golden Lake SW | Y | 6 | SK PS 00140727 | 2023-01-20 | 127412-003 | 13-21-048-23W3 | 13-21-048-23W3 | Pipeline Segment Connection Above Ground | Injection/Disposal Facility | Flowline |  | CANADIAN NATURAL RESOURCES LIMITED | Operating | Salt water |  |  | 0.084 | 0.084 | [8 empty] | 9930 |  |  |  |  | 0 | SHAPEFILE | N
PL-00012697 | Golden Lake OE #1 | Y | 4 | SK PS 00140715 | 2023-01-20 | 147163-001 | 08-29-048-23W3 | 09-29-048-23W3 | Blind End | Blind End | Flowline |  | CANADIAN NATURAL RESOURCES LIMITED | Abandoned | Oil Well Effluent |  |  | 0.377 | 0.377 | [8 empty] | 0 |  |  |  |  | 0 | SHAPEFILE | N
PL-00012699 | Golden Lake SW | Y | 22 | SK PS 00140743 | 2023-01-20 | 249922-001 | 04-23-048-23W3 | 02-23-048-23W3 | Blind End | Blind End | Flowline |  | CANADIAN NATURAL RESOURCES LIMITED | Abandoned | Salt water |  |  | 0.779 | 0.779 | [8 empty] | 0 |  |  |  |  | 0 | SHAPEFILE | N
PL-00012698 | Golden Lake SW#2 | Y | 4 | SK PS 00140720 | 2023-01-20 | 147215-001 | 10-11-048-23W3 | 10-11-048-23W3 | Blind End | Blind End | Flowline |  | CANADIAN NATURAL RESOURCES LIMITED | Abandoned | Salt water |  |  | 0.234 | 0.234 | [8 empty] | 0 |  |  |  |  | 0 | SHAPEFILE | N
PL-00012697 | Golden Lake OE #1 | Y | 2 | SK PS 00140713 | 2023-01-20 | 147110-900 | 07-11-048-23W3 | 10-11-048-23W3 | Blind End | Blind End | Flowline |  | CANADIAN NATURAL RESOURCES LIMITED | Abandoned | Oil Well Effluent |  |  | 0.346 | 0.346 | [8 empty] | 0 |  |  |  |  | 0 | SHAPEFILE | N
PL-00012699 | Golden Lake SW | Y | 17 | SK PS 00140738 | 2023-01-20 | 200271-001 | 14-11-048-23W3 | 03-14-048-23W3 | Blind End | Blind End | Flowline |  | CANADIAN NATURAL RESOURCES LIMITED | Discontinued | Salt water |  |  | 0.475 | 0.475 | [8 empty] | 0 |  |  |  |  | 0 | SHAPEFILE | N
PL-00012699 | Golden Lake SW | Y | 11 | SK PS 00140732 | 2023-01-20 | 200211-001 | 11-01-048-23W3 | 09-02-048-23W3 | Blind End | Blind End | Flowline |  | CANADIAN NATURAL RESOURCES LIMITED | Discontinued | Salt water |  |  | 0.791 | 0.791 | [8 empty] | 0 |  |  |  |  | 0 | SHAPEFILE | N
PL-00012699 | Golden Lake SW | Y | 15 | SK PS 00140736 | 2023-01-20 | 200269-001 | 09-15-048-23W3 | 11-14-048-23W3 | Well | Pipeline Segment Connection Above Ground | Flowline |  | CANADIAN NATURAL RESOURCES LIMITED | Operating | Salt water |  |  | 0.888 | 0.888 | [8 empty] | 10200 |  |  |  |  | 0 | SHAPEFILE | N
PL-00012699 | Golden Lake SW | Y | 14 | SK PS 00140735 | 2023-01-20 | 200255-001 | 03-14-048-23W3 | 01-15-048-23W3 | Blind End | Blind End | Flowline |  | CANADIAN NATURAL RESOURCES LIMITED | Discontinued | Salt water |  |  | 0.9 | 0.9 | [8 empty] | 0 |  |  |  |  | 0 | SHAPEFILE | N
PL-00012699 | Golden Lake SW | Y | 18 | SK PS 00140739 | 2023-01-20 | 200340-001 | 03-12-048-23W3 | 01-11-048-23W3 | Blind End | Blind End | Flowline |  | CANADIAN NATURAL RESOURCES LIMITED | Discontinued | Salt water |  |  | 0.811 | 0.811 | [8 empty] | 0 |  |  |  |  | 0 | SHAPEFILE | N
PL-00012699 | Golden Lake SW | Y | 13 | SK PS 00140734 | 2023-01-20 | 200230-001 | 10-10-048-23W3 | 01-10-048-23W3 | Pipeline Segment Connection Above Ground | Pipeline Segment Connection Above Ground | Flowline |  | CANADIAN NATURAL RESOURCES LIMITED | Operating | Salt water |  |  | 0.893 | 0.893 | [8 empty] | 10200 |  |  |  |  | 0 | SHAPEFILE | N
PL-00012699 | Golden Lake SW | Y | 4 | SK PS 00140725 | 2023-01-20 | 127412-005 | 01-12-048-23W3 | 03-12-048-23W3 | Blind End | Blind End | Flowline |  | CANADIAN NATURAL RESOURCES LIMITED | Discontinued | Salt water |  |  | 0.748 | 0.748 | [8 empty] | 0 |  |  |  |  | 0 | SHAPEFILE | N
PL-00012699 | Golden Lake SW | Y | 7 | SK PS 00140728 | 2023-01-20 | 170925-001 | 14-11-048-23W3 | 14-11-048-23W3 | Blind End | Blind End | Flowline |  | CANADIAN NATURAL RESOURCES LIMITED | Discontinued | Salt water |  |  | 0.116 | 0.116 | [8 empty] | 0 |  |  |  |  | 0 | SHAPEFILE | N
PL-00012697 | Golden Lake OE #1 | Y | 5 | SK PS 00140716 | 2023-01-20 | 147179-001 | 06-11-048-23W3 | 10-11-048-23W3 | Blind End | Blind End | Flowline |  | CANADIAN NATURAL RESOURCES LIMITED | Abandoned | Oil Well Effluent |  |  | 0.547 | 0.547 | [8 empty] | 0 |  |  |  |  | 0 | SHAPEFILE | N
PL-00012696 |  | N | 1 | SK PS 00140711 | 2023-01-20 |  | 12-21-004-05W2 | 11-21-004-05W2 | Gas Plant | Injection/Disposal Facility | Flowline |  | STEEL REEF INFRASTRUCTURE CORP. | Operating | Sour Natural Gas |  | Steel | 0.567 | 0.567 | 60.9 | 3.9 | 1 | Z245.1 | 359 | II | 23174.07 | 16700 | 16700 | 11690 | 1.2 | Uncoated | Extruded Poly | 700 | SHAPEFILE | N
PL-00012699 | Golden Lake SW | Y | 1 | SK PS 00140722 | 2023-01-20 | 105813-001 | 16-09-048-21W3 | 15-09-048-21W3 | Blind End | Blind End | Flowline |  | CANADIAN NATURAL RESOURCES LIMITED | Abandoned | Salt water |  |  | 0.824 | 0.824 | [8 empty] | 0 |  |  |  |  | 0 | SHAPEFILE | N
PL-00012699 | Golden Lake SW | Y | 3 | SK PS 00140724 | 2023-01-20 | 124853-001 | 03-33-048-23W3 | 06-28-048-23W3 | Blind End | Blind End | Flowline |  | CANADIAN NATURAL RESOURCES LIMITED | Abandoned | Salt water |  |  | 1.098 | 1.098 | [8 empty] | 0 |  |  |  |  | 0 | SHAPEFILE | N
PL-00012699 | Golden Lake SW | Y | 16 | SK PS 00140737 | 2023-01-20 | 200270-001 | 03-14-048-23W3 | 10-14-048-23W3 | Pipeline Segment Connection Above Ground | Pipeline Segment Connection Above Ground | Flowline |  | CANADIAN NATURAL RESOURCES LIMITED | Operating | Salt water |  | Steel | 0.963 | 0.963 | 114.3 | 3.9 | 1 | Z245.1 | 290 |  | 0 | 10200 | 10200 |  |  | Uncoated |  | 0 | SHAPEFILE | N
PL-00012699 | Golden Lake SW | Y | 23 | SK PS 00140744 | 2023-01-20 | 249923-001 | 02-22-048-23W3 | 04-23-048-23W3 | Blind End | Blind End | Flowline |  | CANADIAN NATURAL RESOURCES LIMITED | Discontinued | Salt water |  |  | 0.856 | 0.856 | [8 empty] | 0 |  |  |  |  | 0 | SHAPEFILE | N
PL-00012699 | Golden Lake SW | Y | 5 | SK PS 00140726 | 2023-01-20 | 127412-004 | 13-21-048-23W3 | 13-21-048-23W3 | Blind End | Blind End | Flowline |  | CANADIAN NATURAL RESOURCES LIMITED | Discontinued | Salt water |  | Composite | 0.082 | 0.082 | 94.5 | 11.5 | 1 | WSLP | 600 |  |  | 10342 | 9930 |  |  | Uncoated | Uncoated | 0 | SHAPEFILE | N
PL-00012699 | Golden Lake SW | Y | 8 | SK PS 00140729 | 2023-01-20 | 183420-001 | 09-22-048-25W3 | 15-22-048-25W3 | Well | Injection/Disposal Facility | Flowline |  | CANADIAN NATURAL RESOURCES LIMITED | Operating | Salt water |  | Fibreglass | 0.511 | 0.511 | 147.3 | 5.9 | 1 | CEN | 1500 |  |  |  | 8274 | 0 |  | Uncoated | Uncoated | 0 | SHAPEFILE | N
PL-00012699 | Golden Lake SW | Y | 21 | SK PS 00140742 | 2023-01-20 | 249921-001 | 04-23-048-23W3 | 10-14-048-23W3 | Blind End | Blind End | Flowline |  | CANADIAN NATURAL RESOURCES LIMITED | Abandoned | Salt water |  |  | 0.885 | 0.885 | [8 empty] | 0 |  |  |  |  | 0 | SHAPEFILE | N
PL-00012699 | Golden Lake SW | Y | 2 | SK PS 00140723 | 2023-01-20 | 107957-002 | 13-21-048-23W3 | 12-21-048-23W3 | Pipeline Segment Connection Above Ground | Injection/Disposal Facility | Flowline |  | CANADIAN NATURAL RESOURCES LIMITED | Discontinued | Salt water |  |  | 0.263 | 0.263 | [8 empty] | 9930 |  |  |  |  | 0 | SHAPEFILE | N
PL-00012698 | Golden Lake SW#2 | Y | 1 | SK PS 00140717 | 2023-01-20 | 147107-001 | 10-11-048-23W3 | 10-11-048-23W3 | Blind End | Blind End | Flowline |  | CANADIAN NATURAL RESOURCES LIMITED | Abandoned | Salt water |  |  | 0.192 | 0.192 | [8 empty] | 0 |  |  |  |  | 0 | SHAPEFILE | N
PL-00012698 | Golden Lake SW#2 | Y | 2 | SK PS 00140718 | 2023-01-20 | 147109-001 | 07-11-048-23W3 | 10-11-048-23W3 | Blind End | Blind End | Flowline |  | CANADIAN NATURAL RESOURCES LIMITED | Abandoned | Salt water |  |  | 0.355 | 0.355 | [8 empty] | 0 |  |  |  |  | 0 | SHAPEFILE | N
PL-00012699 | Golden Lake SW | Y | 12 | SK PS 00140733 | 2023-01-20 | 200229-001 | 01-10-048-23W3 | 09-03-048-23W3 | Pipeline Segment Connection Above Ground | Pipeline Segment Connection Above Ground | Flowline |  | CANADIAN NATURAL RESOURCES LIMITED | Operating | Salt water |  |  | 0.782 | 0.782 | [8 empty] | 10200 |  |  |  |  | 0 | SHAPEFILE | N
PL-00012697 | Golden Lake OE #1 | Y | 1 | SK PS 00140712 | 2023-01-20 | 147108-001 | 10-11-048-23W3 | 10-11-048-23W3 | Blind End | Blind End | Flowline |  | CANADIAN NATURAL RESOURCES LIMITED | Abandoned | Oil Well Effluent |  |  | 0.192 | 0.192 | [8 empty] | 0 |  |  |  |  | 0 | SHAPEFILE | N
PL-00012699 | Golden Lake SW | Y | 20 | SK PS 00140741 | 2023-01-20 | 249920-001 | 01-14-048-23W3 | 14-11-048-23W3 | Pipeline Segment Connection Above Ground | Pipeline Segment Connection Below Ground | Flowline |  | CANADIAN NATURAL RESOURCES LIMITED | Operating | Salt water |  |  | 0.994 | 0.994 | [8 empty] | 10200 |  |  |  |  | 0 | SHAPEFILE | N
PL-00012675 | Lost HH A Pool OE | Y | 61 | SK PS 00140638 | 2023-01-19 | 112177-048 | 04-04-010-08W2 | 03-04-010-08W2 | Blind End | Blind End | Flowline |  | CANADIAN NATURAL RESOURCES LIMITED | Abandoned | Oil Well Effluent |  |  | 0.465 | 0.465 | [8 empty] | 0 |  |  |  |  | 60 | SHAPEFILE | N
PL-00012675 | Lost HH A Pool OE | Y | 87 | SK PS 00140664 | 2023-01-19 | 112177-083 | 14-03-010-08W2 | 13-03-010-08W2 | Blind End | Blind End | Flowline |  | CANADIAN NATURAL RESOURCES LIMITED | Abandoned | Oil Well Effluent |  |  | 0.377 | 0.377 | [8 empty] | 0 |  |  |  |  | 60 | SHAPEFILE | N
PL-00012675 | Lost HH A Pool OE | Y | 43 | SK PS 00140620 | 2023-01-19 | 112177-027 | 07-32-009-08W2 | 09-32-009-08W2 | Blind End | Blind End | Flowline |  | CANADIAN NATURAL RESOURCES LIMITED | Abandoned | Oil Well Effluent |  |  | 0.545 | 0.545 | [8 empty] | 0 |  |  |  |  | 60 | SHAPEFILE | N
PL-00012675 | Lost HH A Pool OE | Y | 51 | SK PS 00140628 | 2023-01-19 | 112177-036 | 13-33-009-08W2 | 09-32-009-08W2 | Well | Oil Satellite | Flowline |  | CANADIAN NATURAL RESOURCES LIMITED | Operating | Oil Well Effluent |  |  | 0.271 | 0.271 | [8 empty] | 4960 |  |  |  |  | 60 | SHAPEFILE | N
PL-00012675 | Lost HH A Pool OE | Y | 56 | SK PS 00140633 | 2023-01-19 | 112177-041 | 13-33-009-08W2 | 07-04-010-08W2 | Blind End | Blind End | Flowline |  | CANADIAN NATURAL RESOURCES LIMITED | Abandoned | Oil Well Effluent |  |  | 1.071 | 1.071 | [8 empty] | 0 |  |  |  |  | 60 | SHAPEFILE | N
PL-00012675 | Lost HH A Pool OE | Y | 76 | SK PS 00140653 | 2023-01-19 | 112177-067 | 09-04-010-08W2 | 16-04-010-08W2 | Blind End | Blind End | Flowline |  | CANADIAN NATURAL RESOURCES LIMITED | Abandoned | Oil Well Effluent |  |  | 0.396 | 0.396 | [8 empty] | 0 |  |  |  |  | 60 | SHAPEFILE | N
PL-00012687 | 617107 | Y | 1 | SK PS 00140688 | 2023-01-19 | 617107-017 | 01-12-050-27W3 | 01-12-050-27W3 | Pipeline Segment Connection Above Ground | Pipeline Segment Connection Above Ground | Flowline | Westhazel/Aberfeldy Horizontal | CENOVUS ENERGY INC. | Abandoned | Fuel Gas |  |  | 0.261 | 0.261 | [8 empty] | 1379 | [5 empty] | SHAPEFILE | N
PL-00012675 | Lost HH A Pool OE | Y | 41 | SK PS 00140618 | 2023-01-19 | 112177-025 | 01-32-009-08W2 | 09-32-009-08W2 | Blind End | Blind End | Flowline |  | CANADIAN NATURAL RESOURCES LIMITED | Discontinued | Oil Well Effluent |  |  | 0.92 | 0.92 | [8 empty] | 0 |  |  |  |  | 60 | SHAPEFILE | N
PL-00012693 | 617277 | Y | 1 | SK PS 00140696 | 2023-01-19 | 617277-052 | 05-36-048-24W3 | 05-36-048-24W3 | Pipeline Segment Connection Above Ground | Well | Flowline | Lashburn EOR | CENOVUS ENERGY INC. | Operating | Miscellaneous Gases | Carbon Dioxide - Gas |  | 0.035 | 0.035 | [8 empty] | 5171 | [5 empty] | SHAPEFILE | N
PL-00012692 | 617160 | Y | 1 | SK PS 00140695 | 2023-01-19 | 617160-030 | 04-02-051-22W3 | 05-02-051-22W3 | Pipeline Segment Connection Above Ground | Pipeline Segment Connection Above Ground | Flowline | Westhazel | CENOVUS ENERGY INC. | Operating | Fuel Gas |  |  | 0.562 | 0.562 | [8 empty] | 550 | [5 empty] | SHAPEFILE | N
PL-00012676 | 617001 | Y | 1 | SK PS 00140668 | 2023-01-19 | 617001-005 | 10-25-051-26W3 | 08-35-051-26W3 | Pipeline Segment Connection Above Ground | Compressor Station | Flowline | Lashburn EOR | CENOVUS ENERGY INC. | Operating | Natural Gas |  |  | 1.747 | 1.747 | [8 empty] | 4960 | [5 empty] | SHAPEFILE | N
PL-00012675 | Lost HH A Pool OE | Y | 75 | SK PS 00140652 | 2023-01-19 | 112177-066 | 16-04-010-08W2 | 10-04-010-08W2 | Blind End | Pipeline Segment Connection Below Ground | Flowline |  | CANADIAN NATURAL RESOURCES LIMITED | Discontinued | Oil Well Effluent |  | Steel | 0.535 | 0.535 | 114.3 | 4 | 1 | Z245.1 | 290 |  | 0 | 3450 | 3450 | 207 |  | Uncoated |  | 60 | SHAPEFILE | N
PL-00012675 | Lost HH A Pool OE | Y | 10 | SK PS 00140587 | 2023-01-19 | 152019-001 | 09-32-009-08W2 | 07-04-010-08W2 | Oil Satellite | Multi Well Battery | Flowline |  | CANADIAN NATURAL RESOURCES LIMITED | Operating | Oil Well Effluent |  |  | 1.589 | 1.589 | [8 empty] | 4960 |  |  |  |  | 60 | SHAPEFILE | N
PL-00012674 | 101183 | Y | 1 | SK PS 00140577 | 2023-01-19 | 101183-001 | 15-23-052-25W3 | 12-24-052-25W3 | Meter Station | Multi Well Battery | Flowline |  | CANADIAN NATURAL RESOURCES LIMITED | Operating | Fuel Gas |  |  | 0.78 | 0.78 | [8 empty] | 8970 |  |  |  |  | 0 | SYSGEN | N
PL-00012675 | Lost HH A Pool OE | Y | 33 | SK PS 00140610 | 2023-01-19 | 112177-015 | 16-28-009-08W2 | 01-33-009-08W2 | Well | Oil Satellite | Flowline |  | CANADIAN NATURAL RESOURCES LIMITED | Operating | Oil Well Effluent |  |  | 0.392 | 0.392 | [8 empty] | 4960 |  |  |  |  | 60 | SHAPEFILE | N
PL-00012679 | 617016 | Y | 2 | SK PS 00140675 | 2023-01-19 | 617016-006 | 11-35-050-25W3 | 07-25-050-25W3 | Pipeline Segment Connection Above Ground | Compressor Station | Flowline | Tangleflags South | CENOVUS ENERGY INC. | Operating | Natural Gas |  |  | 2.95 | 2.95 | [8 empty] | 1750 | [5 empty] | SHAPEFILE | N
PL-00012693 | 617277 | Y | 7 | SK PS 00140702 | 2023-01-19 | 617277-060 | 05-36-048-24W3 | 08-35-048-24W3 | Pipeline Segment Connection Above Ground | Pipeline Segment Connection Above Ground | Flowline | Lashburn EOR | CENOVUS ENERGY INC. | Operating | Miscellaneous Gases | Carbon Dioxide - Gas |  | 0.41 | 0.41 | [8 empty] | 5171 | [5 empty] | SHAPEFILE | N
PL-00012675 | Lost HH A Pool OE | Y | 12 | SK PS 00140589 | 2023-01-19 | 152022-001 | 03-04-010-08W2 | 04-04-010-08W2 | Oil Satellite | Pipeline Segment Connection Below Ground | Flowline |  | CANADIAN NATURAL RESOURCES LIMITED | Operating | Oil Well Effluent |  |  | 0.07 | 0.07 | [8 empty] | 4960 |  |  |  |  | 60 | SHAPEFILE | N
PL-00012675 | Lost HH A Pool OE | Y | 49 | SK PS 00140626 | 2023-01-19 | 112177-034 | 15-32-009-08W2 | 09-32-009-08W2 | Blind End | Blind End | Flowline |  | CANADIAN NATURAL RESOURCES LIMITED | Discontinued | Oil Well Effluent |  |  | 0.458 | 0.458 | [8 empty] | 0 |  |  |  |  | 60 | SHAPEFILE | N
PL-00012683 | 617052 | Y | 1 | SK PS 00140681 | 2023-01-19 | 617052-031 | 10-25-050-25W3 | 16-25-050-25W3 | Pipeline Segment Connection Above Ground | Pipeline Segment Connection Above Ground | Flowline | Tangleflags South | CENOVUS ENERGY INC. | Discontinued | Fuel Gas |  |  | 0.617 | 0.617 | [8 empty] | 550 | [5 empty] | SHAPEFILE | N
PL-00012675 | Lost HH A Pool OE | Y | 38 | SK PS 00140615 | 2023-01-19 | 112177-020 | 09-29-009-08W2 | 15-29-009-08W2 | Blind End | Blind End | Flowline |  | CANADIAN NATURAL RESOURCES LIMITED | Discontinued | Oil Well Effluent |  |  | 0.609 | 0.609 | [8 empty] | 0 |  |  |  |  | 60 | SHAPEFILE | N
PL-00012693 | 617277 | Y | 5 | SK PS 00140700 | 2023-01-19 | 617277-056 | 05-36-048-24W3 | 08-35-048-24W3 | Pipeline Segment Connection Above Ground | Pipeline Segment Connection Above Ground | Flowline | Lashburn EOR | CENOVUS ENERGY INC. | Operating | Miscellaneous Gases | Carbon Dioxide - Gas |  | 0.41 | 0.41 | [8 empty] | 5171 | [5 empty] | SHAPEFILE | N
PL-00012675 | Lost HH A Pool OE | Y | 82 | SK PS 00140659 | 2023-01-19 | 112177-073 | 04-10-010-08W2 | 16-04-010-08W2 | Blind End | Blind End | Flowline |  | CANADIAN NATURAL RESOURCES LIMITED | Discontinued | Oil Well Effluent |  | Steel | 0.778 | 0.778 | 88.9 | 3.2 | 1 | Z245.1 | 290 | I | 0 |  | 3450 |  |  | Uncoated |  | 60 | SHAPEFILE | N
PL-00012675 | Lost HH A Pool OE | Y | 53 | SK PS 00140630 | 2023-01-19 | 112177-038 | 09-32-009-08W2 | 03-04-010-08W2 | Blind End | Blind End | Flowline |  | CANADIAN NATURAL RESOURCES LIMITED | Abandoned | Oil Well Effluent |  |  | 0.865 | 0.865 | [8 empty] | 0 |  |  |  |  | 60 | SHAPEFILE | N
PL-00012675 | Lost HH A Pool OE | Y | 73 | SK PS 00140650 | 2023-01-19 | 112177-064 | 09-04-010-08W2 | 10-04-010-08W2 | Well | Oil Satellite | Flowline |  | CANADIAN NATURAL RESOURCES LIMITED | Operating | Oil Well Effluent |  | Fibreglass | 0.446 | 0.446 | 80.3 | 2.3 | 1 | CEN | 800 |  |  | 6895 | 3450 | 60 |  | Uncoated | Uncoated | 60 | SHAPEFILE | N
PL-00012693 | 617277 | Y | 2 | SK PS 00140697 | 2023-01-19 | 617277-053 | 14-36-048-24W3 | 11-36-048-24W3 | Pipeline Segment Connection Above Ground | Pipeline Segment Connection Above Ground | Flowline | Lashburn EOR | CENOVUS ENERGY INC. | Operating | Miscellaneous Gases | Carbon Dioxide - Gas |  | 0.441 | 0.441 | [8 empty] | 5171 | [5 empty] | SHAPEFILE | N
PL-00012686 | 617098 | Y | 1 | SK PS 00140685 | 2023-01-19 | 617098-006 | 03-07-049-23W3 | 12-07-049-23W3 | Pipeline Segment Connection Above Ground | Pipeline Segment Connection Above Ground | Flowline | Lashburn Waseca (East) | CENOVUS ENERGY INC. | Operating | Fuel Gas |  |  | 1.111 | 1.111 | [8 empty] | 1380 | [5 empty] | SHAPEFILE | N
PL-00012678 | 617011 | Y | 1 | SK PS 00140673 | 2023-01-19 | 617011-141 | 08-27-051-25W3 | 09-27-051-25W3 | Well | Well | Flowline | Tangleflags Central | CENOVUS ENERGY INC. | Operating | Fuel Gas |  |  | 0.528 | 0.528 | [8 empty] | 690 | [5 empty] | SHAPEFILE | N
PL-00012691 | 617150 | Y | 1 | SK PS 00140694 | 2023-01-19 | 617150-020 | 07-12-050-26W3 | 10-12-050-26W3 | Pipeline Segment Connection Above Ground | Pipeline Segment Connection Above Ground | Flowline | Big Gully | CENOVUS ENERGY INC. | Operating | Fuel Gas |  |  | 0.361 | 0.361 | [8 empty] | 690 | [5 empty] | SHAPEFILE | N
PL-00012675 | Lost HH A Pool OE | Y | 30 | SK PS 00140607 | 2023-01-19 | 112177-012 | 07-28-009-08W2 | 01-33-009-08W2 | Blind End | Blind End | Flowline |  | CANADIAN NATURAL RESOURCES LIMITED | Discontinued | Oil Well Effluent |  |  | 1.057 | 1.057 | [8 empty] | 0 |  |  |  |  | 60 | SHAPEFILE | N
PL-00012675 | Lost HH A Pool OE | Y | 62 | SK PS 00140639 | 2023-01-19 | 112177-049 | 05-04-010-08W2 | 07-04-010-08W2 | Blind End | Blind End | Flowline |  | CANADIAN NATURAL RESOURCES LIMITED | Abandoned | Oil Well Effluent |  |  | 0.685 | 0.685 | [8 empty] | 0 |  |  |  |  | 60 | SHAPEFILE | N
PL-00012675 | Lost HH A Pool OE | Y | 84 | SK PS 00140661 | 2023-01-19 | 112177-075 | 03-10-010-08W2 | 04-10-010-08W2 | Blind End | Blind End | Flowline |  | CANADIAN NATURAL RESOURCES LIMITED | Discontinued | Oil Well Effluent |  | Steel | 0.291 | 0.291 | 88.9 | 3.2 | 1 | Z245.1 | 290 | I | 0 |  | 3450 |  |  | Uncoated |  | 60 | SHAPEFILE | N
PL-00012675 | Lost HH A Pool OE | Y | 88 | SK PS 00140665 | 2023-01-19 | 112177-084 | 07-04-010-08W2 | 07-04-010-08W2 | Well | Multi Well Battery | Flowline |  | CANADIAN NATURAL RESOURCES LIMITED | Operating | Oil Well Effluent |  | Fibreglass | 0.153 | 0.153 | 81.5 | 2.9 | 1 | CEN | 1000 |  |  | 6895 | 4960 | 60 |  | Uncoated | Uncoated | 60 | SHAPEFILE | N
PL-00012675 | Lost HH A Pool OE | Y | 52 | SK PS 00140629 | 2023-01-19 | 112177-037 | 09-32-009-08W2 | 03-04-010-08W2 | Blind End | Blind End | Flowline |  | CANADIAN NATURAL RESOURCES LIMITED | Abandoned | Oil Well Effluent |  |  | 0.86 | 0.86 | [8 empty] | 0 |  |  |  |  | 60 | SHAPEFILE | N
PL-00012675 | Lost HH A Pool OE | Y | 32 | SK PS 00140609 | 2023-01-19 | 112177-014 | 09-28-009-08W2 | 01-33-009-08W2 | Blind End | Blind End | Flowline |  | CANADIAN NATURAL RESOURCES LIMITED | Discontinued | Oil Well Effluent |  | Fibreglass | 0.697 | 0.697 | 85.6 | 2.3 | 1 |  |  |  | 0 |  | 4960 |  |  | Uncoated | Uncoated | 60 | SHAPEFILE | N
PL-00012675 | Lost HH A Pool OE | Y | 1 | SK PS 00140578 | 2023-01-19 | 100797-001 | 07-04-010-08W2 | 07-04-010-08W2 | Well | Multi Well Battery | Flowline |  | CANADIAN NATURAL RESOURCES LIMITED | Operating | Oil Well Effluent |  | Steel | 0.08 | 0.08 | 114.3 | 3.2 |  | Z245.1 | 290 | I | 0 | 3450 | 3450 | 207 |  | Uncoated |  | 60 | SHAPEFILE | N
PL-00012675 | Lost HH A Pool OE | Y | 7 | SK PS 00140584 | 2023-01-19 | 141588-001 | 09-04-010-08W2 | 09-04-010-08W2 | Well | Pipeline Segment Connection Above Ground | Flowline |  | CANADIAN NATURAL RESOURCES LIMITED | Operating | Oil Well Effluent |  |  | 0.278 | 0.278 | [8 empty] | 4960 |  |  |  |  | 60 | SHAPEFILE | N
PL-00012675 | Lost HH A Pool OE | Y | 71 | SK PS 00140648 | 2023-01-19 | 112177-059 | 10-04-010-08W2 | 10-04-010-08W2 | Blind End | Pipeline Segment Connection Below Ground | Flowline |  | CANADIAN NATURAL RESOURCES LIMITED | Discontinued | Oil Well Effluent |  | Steel | 0.1 | 0.1 | 88.9 | 4.8 | 1 | Z245.1 | 290 | I | 0 | 3450 | 3450 | 207 |  | Uncoated |  | 60 | SHAPEFILE | N
PL-00012679 | 617016 | Y | 3 | SK PS 00210784 | 2023-01-19 | 617016-005 | 08-33-050-25W3 | 11-35-050-25W3 | Pipeline Segment Connection Above Ground | Pipeline Segment Connection Above Ground | Flowline | Tangleflags South | CENOVUS ENERGY INC. | Operating | Natural Gas |  |  | 2.711 | 2.711 | [8 empty] | 5100 | [5 empty] | SHAPEFILE | N
PL-00012675 | Lost HH A Pool OE | Y | 60 | SK PS 00140637 | 2023-01-19 | 112177-045 | 03-04-010-08W2 | 07-04-010-08W2 | Blind End | Blind End | Flowline |  | CANADIAN NATURAL RESOURCES LIMITED | Abandoned | Oil Well Effluent |  |  | 0.462 | 0.462 | [8 empty] | 0 |  |  |  |  | 60 | SHAPEFILE | N
PL-00012675 | Lost HH A Pool OE | Y | 57 | SK PS 00140634 | 2023-01-19 | 112177-042 | 03-04-010-08W2 | 07-04-010-08W2 | Blind End | Blind End | Flowline |  | CANADIAN NATURAL RESOURCES LIMITED | Abandoned | Oil Well Effluent |  |  | 0.713 | 0.713 | [8 empty] | 0 |  |  |  |  | 60 | SHAPEFILE | N
PL-00012675 | Lost HH A Pool OE | Y | 11 | SK PS 00140588 | 2023-01-19 | 152021-001 | 03-04-010-08W2 | 04-04-010-08W2 | Oil Satellite | Pipeline Segment Connection Below Ground | Flowline |  | CANADIAN NATURAL RESOURCES LIMITED | Operating | Oil Well Effluent |  |  | 0.073 | 0.073 | [8 empty] | 4960 |  |  |  |  | 60 | SHAPEFILE | N
PL-00012675 | Lost HH A Pool OE | Y | 46 | SK PS 00140623 | 2023-01-19 | 112177-030 | 11-32-009-08W2 | 09-32-009-08W2 | Blind End | Blind End | Flowline |  | CANADIAN NATURAL RESOURCES LIMITED | Discontinued | Oil Well Effluent |  |  | 0.76 | 0.76 | [8 empty] | 0 |  |  |  |  | 60 | SHAPEFILE | N
PL-00012675 | Lost HH A Pool OE | Y | 64 | SK PS 00140641 | 2023-01-19 | 112177-051 | 07-04-010-08W2 | 07-04-010-08W2 | Well | Multi Well Battery | Flowline |  | CANADIAN NATURAL RESOURCES LIMITED | Operating | Oil Well Effluent |  | Fibreglass | 0.106 | 0.106 | 90.7 | 2.8 | 1 | CEN | 800 |  |  | 6895 | 3971 | 60 |  | Uncoated | Uncoated | 60 | SHAPEFILE | N
PL-00012686 | 617098 | Y | 2 | SK PS 00140686 | 2023-01-19 | 617098-007 | 12-07-049-23W3 | 05-18-049-23W3 | Pipeline Segment Connection Above Ground | Pipeline Segment Connection Above Ground | Flowline | Lashburn Waseca (East) | CENOVUS ENERGY INC. | Operating | Fuel Gas |  |  | 1.291 | 1.291 | [8 empty] | 690 | [5 empty] | SHAPEFILE | N
PL-00012693 | 617277 | Y | 11 | SK PS 00140706 | 2023-01-19 | 617277-065 | 11-36-048-24W3 | 06-36-048-24W3 | Pipeline Segment Connection Above Ground | Pipeline Segment Connection Above Ground | Flowline | Lashburn EOR | CENOVUS ENERGY INC. | Operating | Miscellaneous Gases | Carbon Dioxide - Gas |  | 0.393 | 0.393 | [8 empty] | 5171 | [5 empty] | SHAPEFILE | N
PL-00012689 | 617144 | Y | 2 | SK PS 00140692 | 2023-01-19 | 617144-038 | 03-27-049-25W3 | 14-22-049-25W3 | Pipeline Segment Connection Above Ground | Pipeline Segment Connection Above Ground | Flowline | Big Gully | CENOVUS ENERGY INC. | Discontinued | Fuel Gas |  |  | 0.396 | 0.396 | [8 empty] | 550 | [5 empty] | SHAPEFILE | N
PL-00012675 | Lost HH A Pool OE | Y | 55 | SK PS 00140632 | 2023-01-19 | 112177-040 | 14-33-009-08W2 | 13-33-009-08W2 | Blind End | Blind End | Flowline |  | CANADIAN NATURAL RESOURCES LIMITED | Abandoned | Oil Well Effluent |  |  | 0.287 | 0.287 | [8 empty] | 0 |  |  |  |  | 60 | SHAPEFILE | N
PL-00012684 | 617095 | Y | 1 | SK PS 00140683 | 2023-01-19 | 617095-030 | 05-03-049-24W3 | 08-04-049-24W3 | Pipeline Segment Connection Above Ground | Pipeline Segment Connection Above Ground | Flowline | Lashburn Waseca (East) | CENOVUS ENERGY INC. | Operating | Fuel Gas |  |  | 0.408 | 0.408 | [8 empty] | 545 | [5 empty] | SHAPEFILE | N
PL-00012675 | Lost HH A Pool OE | Y | 26 | SK PS 00140603 | 2023-01-19 | 112177-008 | 14-28-009-08W2 | 01-33-009-08W2 | Well | Oil Satellite | Flowline |  | CANADIAN NATURAL RESOURCES LIMITED | Operating | Oil Well Effluent |  |  | 0.879 | 0.879 | [8 empty] | 4960 |  |  |  |  | 60 | SHAPEFILE | N
PL-00012675 | Lost HH A Pool OE | Y | 39 | SK PS 00140616 | 2023-01-19 | 112177-021 | 15-29-009-08W2 | 15-29-009-08W2 | Blind End | Blind End | Flowline |  | CANADIAN NATURAL RESOURCES LIMITED | Discontinued | Oil Well Effluent |  |  | 0.033 | 0.033 | [8 empty] | 0 |  |  |  |  | 60 | SHAPEFILE | N
PL-00012675 | Lost HH A Pool OE | Y | 24 | SK PS 00140601 | 2023-01-19 | 112177-006 | 13-28-009-08W2 | 01-33-009-08W2 | Well | Oil Satellite | Flowline |  | CANADIAN NATURAL RESOURCES LIMITED | Operating | Oil Well Effluent |  | Fibreglass | 1.253 | 1.253 | 60.3 | 3 | 1 |  |  |  | 0 | 1960 | 1960 | 117.6 |  | Uncoated | Uncoated | 60 | SHAPEFILE | N
PL-00012675 | Lost HH A Pool OE | Y | 69 | SK PS 00140646 | 2023-01-19 | 112177-057 | 10-04-010-08W2 | 07-04-010-08W2 | Pipeline Segment Connection Below Ground | Multi Well Battery | Flowline |  | CANADIAN NATURAL RESOURCES LIMITED | Operating | Oil Well Effluent |  | Fibreglass | 0.408 | 0.408 | 90.7 | 2.8 | 1 | CEN | 800 |  | 0 | 3450 | 3450 | 207 |  | Uncoated | Uncoated | 60 | SHAPEFILE | N
PL-00012679 | 617016 | Y | 1 | SK PS 00140674 | 2023-01-19 | 617016-005 | 03-31-050-25W3 | 08-33-050-25W3 | Single Well Battery | Pipeline Segment Connection Above Ground | Flowline | Tangleflags South | CENOVUS ENERGY INC. | Operating | Natural Gas |  |  | 4.076 | 4.076 | [8 empty] | 5100 | [5 empty] | SHAPEFILE | N
PL-00012681 | 617031 | Y | 3 | SK PS 00140679 | 2023-01-19 | 617031-053 | 13-05-051-24W3 | 12-05-051-24W3 | Well | Pipeline Segment Connection Above Ground | Flowline | Tangleflags Central | CENOVUS ENERGY INC. | Discontinued | Fuel Gas |  |  | 0.804 | 0.804 | [8 empty] | 550 | [5 empty] | SHAPEFILE | N
PL-00012675 | Lost HH A Pool OE | Y | 77 | SK PS 00140654 | 2023-01-19 | 112177-068 | 16-04-010-08W2 | 16-04-010-08W2 | Blind End | Blind End | Flowline |  | CANADIAN NATURAL RESOURCES LIMITED | Abandoned | Oil Well Effluent |  |  | 0.175 | 0.175 | [8 empty] | 0 |  |  |  |  | 60 | SHAPEFILE | N
PL-00012675 | Lost HH A Pool OE | Y | 47 | SK PS 00140624 | 2023-01-19 | 112177-031 | 06-32-009-08W2 | 09-32-009-08W2 | Blind End | Blind End | Flowline |  | CANADIAN NATURAL RESOURCES LIMITED | Abandoned | Oil Well Effluent |  |  | 1.15 | 1.15 | [8 empty] | 0 |  |  |  |  | 60 | SHAPEFILE | N
PL-00012675 | Lost HH A Pool OE | Y | 63 | SK PS 00140640 | 2023-01-19 | 112177-050 | 06-04-010-08W2 | 07-04-010-08W2 | Well | Multi Well Battery | Flowline |  | CANADIAN NATURAL RESOURCES LIMITED | Operating | Oil Well Effluent |  | Steel | 0.29 | 0.29 | 88.9 | 3.2 | 1 | Z245.1 | 290 | I | 0 | 3450 | 3450 | 0 |  | Other | Other | 60 | SHAPEFILE | N
PL-00012675 | Lost HH A Pool OE | Y | 28 | SK PS 00140605 | 2023-01-19 | 112177-010 | 15-28-009-08W2 | 01-33-009-08W2 | Blind End | Blind End | Flowline |  | CANADIAN NATURAL RESOURCES LIMITED | Abandoned | Oil Well Effluent |  |  | 0.457 | 0.457 | [8 empty] | 0 |  |  |  |  | 60 | SHAPEFILE | N
PL-00012675 | Lost HH A Pool OE | Y | 54 | SK PS 00140631 | 2023-01-19 | 112177-039 | 15-33-009-08W2 | 13-33-009-08W2 | Blind End | Blind End | Flowline |  | CANADIAN NATURAL RESOURCES LIMITED | Abandoned | Oil Well Effluent |  |  | 0.667 | 0.667 | [8 empty] | 0 |  |  |  |  | 60 | SHAPEFILE | N
PL-00012675 | Lost HH A Pool OE | Y | 17 | SK PS 00140594 | 2023-01-19 | 112177-002 | 13-27-009-08W2 | 01-33-009-08W2 | Blind End | Blind End | Flowline |  | CANADIAN NATURAL RESOURCES LIMITED | Discontinued | Oil Well Effluent |  |  | 0.529 | 0.529 | [8 empty] | 0 |  |  |  |  | 60 | SHAPEFILE | N
PL-00012687 | 617107 | Y | 2 | SK PS 00140689 | 2023-01-19 | 617107-054 | 10-12-050-27W3 | 02-12-050-27W3 | Pipeline Segment Connection Above Ground | Pipeline Segment Connection Above Ground | Flowline | Westhazel/Aberfeldy Horizontal | CENOVUS ENERGY INC. | Abandoned | Fuel Gas |  |  | 0.831 | 0.831 | [8 empty] | 1380 | [5 empty] | SHAPEFILE | N
PL-00012675 | Lost HH A Pool OE | Y | 79 | SK PS 00140656 | 2023-01-19 | 112177-070 | 14-03-010-08W2 | 16-04-010-08W2 | Well | Oil Satellite | Flowline |  | CANADIAN NATURAL RESOURCES LIMITED | Operating | Oil Well Effluent |  | Fibreglass | 0.789 | 0.789 | 80.3 | 2.3 | 1 | CEN | 800 |  |  | 6895 | 3450 | 60 |  | Uncoated | Uncoated | 60 | SHAPEFILE | N
PL-00012693 | 617277 | Y | 9 | SK PS 00140704 | 2023-01-19 | 617277-063 | 06-36-048-24W3 | 05-36-048-24W3 | Pipeline Segment Connection Above Ground | Pipeline Segment Connection Above Ground | Flowline | Lashburn EOR | CENOVUS ENERGY INC. | Operating | Miscellaneous Gases | Carbon Dioxide - Gas |  | 0.403 | 0.403 | [8 empty] | 5171 | [5 empty] | SHAPEFILE | N
PL-00012685 | 617097 | Y | 1 | SK PS 00140684 | 2023-01-19 | 617097-003 | 12-36-048-24W3 | 13-36-048-24W3 | Pipeline Segment Connection Above Ground | Well | Flowline | Lashburn Waseca (East) | CENOVUS ENERGY INC. | Operating | Fuel Gas |  |  | 0.457 | 0.457 | [8 empty] | 4960 | [5 empty] | SHAPEFILE | N
PL-00012675 | Lost HH A Pool OE | Y | 34 | SK PS 00140611 | 2023-01-19 | 112177-016 | 01-33-009-08W2 | 01-33-009-08W2 | Well | Oil Satellite | Flowline |  | CANADIAN NATURAL RESOURCES LIMITED | Operating | Oil Well Effluent |  |  | 0.112 | 0.112 | [8 empty] | 4960 |  |  |  |  | 60 | SHAPEFILE | N
PL-00012675 | Lost HH A Pool OE | Y | 18 | SK PS 00140595 | 2023-01-19 | 138037-002 | 08-05-010-08W2 | 05-04-010-08W2 | Well | Pipeline Segment Connection Above Ground | Flowline |  | CANADIAN NATURAL RESOURCES LIMITED | Operating | Oil Well Effluent |  |  | 0.43 | 0.43 | [8 empty] | 4960 |  |  |  |  | 60 | SHAPEFILE | N
PL-00012675 | Lost HH A Pool OE | Y | 31 | SK PS 00140608 | 2023-01-19 | 112177-013 | 09-28-009-08W2 | 09-28-009-08W2 | Blind End | Blind End | Flowline |  | CANADIAN NATURAL RESOURCES LIMITED | Discontinued | Oil Well Effluent |  | Fibreglass | 0.064 | 0.064 | 85.6 | 2.3 | 1 |  |  |  | 0 |  | 4960 | 60 |  | Uncoated | Uncoated | 60 | SHAPEFILE | N
PL-00012675 | Lost HH A Pool OE | Y | 13 | SK PS 00140590 | 2023-01-19 | 153396-001 | 06-04-010-08W2 | 03-04-010-08W2 | Well | Oil Satellite | Flowline |  | CANADIAN NATURAL RESOURCES LIMITED | Operating | Oil Well Effluent |  |  | 0.64 | 0.64 | [8 empty] | 4960 |  |  |  |  | 60 | SHAPEFILE | N
PL-00012675 | Lost HH A Pool OE | Y | 23 | SK PS 00140600 | 2023-01-19 | 112177-005 | 07-33-009-08W2 | 01-33-009-08W2 | Blind End | Blind End | Flowline |  | CANADIAN NATURAL RESOURCES LIMITED | Discontinued | Oil Well Effluent |  |  | 0.531 | 0.531 | [8 empty] | 0 |  |  |  |  | 60 | SHAPEFILE | N
PL-00012695 |  | N | 1 | SK PS 00140708 | 2023-01-19 |  | 01-18-015-19W3 | 02-17-015-19W3 | Pipeline Segment Connection Above Ground | Pipeline Segment Connection Above Ground | Flowline |  | WHITECAP RESOURCES INC. | Operating | Oil Well Effluent |  | Composite | 1.142 | 1.142 | 90 | 7.5 | 1 | FSLP | 750 |  | 5200 | 5200 | 4960 | 8.43 | 1.5 | Uncoated | Uncoated | 1.7 | SHAPEFILE | N
PL-00012675 | Lost HH A Pool OE | Y | 6 | SK PS 00140583 | 2023-01-19 | 138037-001 | 07-06-010-08W2 | 08-05-010-08W2 | Blind End | Blind End | Flowline |  | CANADIAN NATURAL RESOURCES LIMITED | Discontinued | Oil Well Effluent |  |  | 1.951 | 1.951 | [8 empty] | 0 |  |  |  |  | 60 | SHAPEFILE | N
PL-00012675 | Lost HH A Pool OE | Y | 16 | SK PS 00140593 | 2023-01-19 | 187144-001 | 03-32-009-08W2 | 07-32-009-08W2 | Blind End | Blind End | Flowline |  | CANADIAN NATURAL RESOURCES LIMITED | Abandoned | Oil Well Effluent |  |  | 0.564 | 0.564 | [8 empty] | 0 |  |  |  |  | 60 | SHAPEFILE | N
PL-00012689 | 617144 | Y | 1 | SK PS 00140691 | 2023-01-19 | 617144-029 | 04-27-049-25W3 | 03-27-049-25W3 | Pipeline Segment Connection Above Ground | Single Well Battery | Flowline | Big Gully | CENOVUS ENERGY INC. | Operating | Fuel Gas |  |  | 0.43 | 0.43 | [8 empty] | 690 | [5 empty] | SHAPEFILE | N
PL-00012675 | Lost HH A Pool OE | Y | 72 | SK PS 00140649 | 2023-01-19 | 112177-060 | 10-04-010-08W2 | 10-04-010-08W2 | Oil Satellite | Pipeline Segment Connection Below Ground | Flowline |  | CANADIAN NATURAL RESOURCES LIMITED | Operating | Oil Well Effluent |  |  | 0.107 | 0.107 | [8 empty] | 3450 |  |  |  |  | 60 | SHAPEFILE | N
PL-00012675 | Lost HH A Pool OE | Y | 66 | SK PS 00140643 | 2023-01-19 | 112177-054 | 07-04-010-08W2 | 07-04-010-08W2 | Blind End | Blind End | Flowline |  | CANADIAN NATURAL RESOURCES LIMITED | Discontinued | Oil Well Effluent |  |  | 0.136 | 0.136 | [8 empty] | 0 |  |  |  |  | 60 | SHAPEFILE | N
PL-00012675 | Lost HH A Pool OE | Y | 25 | SK PS 00140602 | 2023-01-19 | 112177-007 | 14-28-009-08W2 | 01-33-009-08W2 | Well | Oil Satellite | Flowline |  | CANADIAN NATURAL RESOURCES LIMITED | Operating | Oil Well Effluent |  |  | 0.907 | 0.907 | [8 empty] | 4960 |  |  |  |  | 60 | SHAPEFILE | N
PL-00012677 | 617003 | Y | 4 | SK PS 00140672 | 2023-01-19 | 617003-049 | 10-07-052-25W3 | 09-07-052-25W3 | Well | Pipeline Segment Connection Above Ground | Flowline | Celtic | CENOVUS ENERGY INC. | Discontinued | Salt water |  |  | 0.425 | 0.425 | [8 empty] | 4692 | [5 empty] | SHAPEFILE | N
PL-00012681 | 617031 | Y | 2 | SK PS 00140678 | 2023-01-19 | 617031-052 | 12-05-051-24W3 | 11-05-051-24W3 | Pipeline Segment Connection Above Ground | Pipeline Segment Connection Above Ground | Flowline | Tangleflags Central | CENOVUS ENERGY INC. | Operating | Fuel Gas |  |  | 0.555 | 0.555 | [8 empty] | 550 | [5 empty] | SHAPEFILE | N
PL-00012677 | 617003 | Y | 2 | SK PS 00140670 | 2023-01-19 | 617003-047 | 16-07-052-25W3 | 15-07-052-25W3 | Well | Pipeline Segment Connection Above Ground | Flowline | Celtic | CENOVUS ENERGY INC. | Discontinued | Salt water |  |  | 0.177 | 0.177 | [8 empty] | 4692 | [5 empty] | SHAPEFILE | N
PL-00012677 | 617003 | Y | 3 | SK PS 00140671 | 2023-01-19 | 617003-048 | 15-07-052-25W3 | 10-07-052-25W3 | Well | Pipeline Segment Connection Above Ground | Flowline | Celtic | CENOVUS ENERGY INC. | Discontinued | Salt water |  |  | 0.404 | 0.404 | [8 empty] | 4692 | [5 empty] | SHAPEFILE | N
PL-00012690 | 617145 | Y | 1 | SK PS 00140693 | 2023-01-19 | 617145-021 | 16-27-049-25W3 | 14-27-049-25W3 | Pipeline Segment Connection Above Ground | Pipeline Segment Connection Above Ground | Flowline | Big Gully | CENOVUS ENERGY INC. | Operating | Salt water |  |  | 0.856 | 0.856 | [8 empty] | 4692 | [5 empty] | SHAPEFILE | N
PL-00012693 | 617277 | Y | 8 | SK PS 00140703 | 2023-01-19 | 617277-062 | 06-36-048-24W3 | 05-36-048-24W3 | Pipeline Segment Connection Above Ground | Pipeline Segment Connection Above Ground | Flowline | Lashburn EOR | CENOVUS ENERGY INC. | Operating | Miscellaneous Gases | Carbon Dioxide - Gas |  | 0.399 | 0.399 | [8 empty] | 5171 | [5 empty] | SHAPEFILE | N
PL-00012675 | Lost HH A Pool OE | Y | 59 | SK PS 00140636 | 2023-01-19 | 112177-044 | 03-04-010-08W2 | 07-04-010-08W2 | Well | Multi Well Battery | Flowline |  | CANADIAN NATURAL RESOURCES LIMITED | Operating | Oil Well Effluent |  | Fibreglass | 0.525 | 0.525 | 81.5 | 2.9 | 1 | CEN | 1000 |  |  | 6895 | 4960 | 60 |  | Uncoated | Uncoated | 60 | SHAPEFILE | N
PL-00012675 | Lost HH A Pool OE | Y | 29 | SK PS 00140606 | 2023-01-19 | 112177-011 | 16-28-009-08W2 | 01-33-009-08W2 | Blind End | Blind End | Flowline |  | CANADIAN NATURAL RESOURCES LIMITED | Discontinued | Oil Well Effluent |  |  | 0.285 | 0.285 | [8 empty] | 0 |  |  |  |  | 60 | SHAPEFILE | N
PL-00012686 | 617098 | Y | 3 | SK PS 00140687 | 2023-01-19 | 617098-081 | 07-35-048-24W3 | 08-35-048-24W3 | Pipeline Segment Connection Above Ground | Pipeline Segment Connection Above Ground | Flowline | Lashburn Waseca (East) | CENOVUS ENERGY INC. | Operating | Fuel Gas |  |  | 0.369 | 0.369 | [8 empty] | 550 | [5 empty] | SHAPEFILE | N
PL-00012675 | Lost HH A Pool OE | Y | 8 | SK PS 00140585 | 2023-01-19 | 141589-001 | 09-04-010-08W2 | 10-04-010-08W2 | Well | Oil Satellite | Flowline |  | CANADIAN NATURAL RESOURCES LIMITED | Operating | Oil Well Effluent |  |  | 0.389 | 0.389 | [8 empty] | 4960 |  |  |  |  | 60 | SHAPEFILE | N
PL-00012675 | Lost HH A Pool OE | Y | 45 | SK PS 00140622 | 2023-01-19 | 112177-029 | 06-32-009-08W2 | 09-32-009-08W2 | Blind End | Blind End | Flowline |  | CANADIAN NATURAL RESOURCES LIMITED | Discontinued | Oil Well Effluent |  |  | 0.873 | 0.873 | [8 empty] | 0 |  |  |  |  | 60 | SHAPEFILE | N
PL-00012675 | Lost HH A Pool OE | Y | 85 | SK PS 00140662 | 2023-01-19 | 112177-079 | 15-04-010-08W2 | 16-04-010-08W2 | Well | Oil Satellite | Flowline |  | CANADIAN NATURAL RESOURCES LIMITED | Operating | Oil Well Effluent |  | Fibreglass | 0.422 | 0.422 | 90.7 | 2.8 | 1 | CEN | 800 |  | 0 | 3450 | 3450 | 207 |  | Uncoated | Uncoated | 60 | SHAPEFILE | N
PL-00012675 | Lost HH A Pool OE | Y | 48 | SK PS 00140625 | 2023-01-19 | 112177-033 | 11-32-009-08W2 | 09-32-009-08W2 | Well | Oil Satellite | Flowline |  | CANADIAN NATURAL RESOURCES LIMITED | Operating | Oil Well Effluent |  |  | 0.903 | 0.903 | [8 empty] | 4960 |  |  |  |  | 60 | SHAPEFILE | N
PL-00012675 | Lost HH A Pool OE | Y | 2 | SK PS 00140579 | 2023-01-19 | 100806-001 | 09-28-009-08W2 | 01-33-009-08W2 | Blind End | Blind End | Flowline |  | CANADIAN NATURAL RESOURCES LIMITED | Abandoned | Oil Well Effluent |  |  | 0.668 | 0.668 | [8 empty] | 0 |  |  |  |  | 60 | SHAPEFILE | N
PL-00012675 | Lost HH A Pool OE | Y | 90 | SK PS 00140667 | 2023-01-19 | 112177-087 | 01-04-010-08W2 | 07-04-010-08W2 | Blind End | Blind End | Flowline |  | CANADIAN NATURAL RESOURCES LIMITED | Abandoned | Oil Well Effluent |  |  | 0.498 | 0.498 | [8 empty] | 0 |  |  |  |  | 60 | SHAPEFILE | N
PL-00012694 | 690000 | Y | 1 | SK PS 00140707 | 2023-01-19 | 690000-034 | 01-12-049-24W3 | 15-01-049-24W3 | Pipeline Segment Connection Above Ground | Well | Flowline | PIKES PEAK SOUTH | CENOVUS ENERGY INC. | Operating | Miscellaneous Gases | Steam |  | 1.043 | 1.043 | [8 empty] | 9200 | [5 empty] | SHAPEFILE | N
PL-00012675 | Lost HH A Pool OE | Y | 42 | SK PS 00140619 | 2023-01-19 | 112177-026 | 08-32-009-08W2 | 09-32-009-08W2 | Well | Oil Satellite | Flowline |  | CANADIAN NATURAL RESOURCES LIMITED | Operating | Oil Well Effluent |  | Fibreglass | 0.464 | 0.464 | 90.7 | 2.8 | 1 | CEN | 800 |  |  | 6895 | 3971 | 60 |  | Uncoated | Uncoated | 60 | SHAPEFILE | N
PL-00012675 | Lost HH A Pool OE | Y | 78 | SK PS 00140655 | 2023-01-19 | 112177-069 | 12-03-010-08W2 | 16-04-010-08W2 | Blind End | Blind End | Flowline |  | CANADIAN NATURAL RESOURCES LIMITED | Abandoned | Oil Well Effluent |  |  | 0.568 | 0.568 | [8 empty] | 0 |  |  |  |  | 60 | SHAPEFILE | N
PL-00012675 | Lost HH A Pool OE | Y | 89 | SK PS 00140666 | 2023-01-19 | 112177-086 | 02-04-010-08W2 | 07-04-010-08W2 | Blind End | Blind End | Flowline |  | CANADIAN NATURAL RESOURCES LIMITED | Discontinued | Oil Well Effluent |  | Steel | 0.284 | 0.284 | 88.9 | 3.2 | 1 | Z245.1 | 290 | I | 0 | 3450 | 3450 | 207 |  | Uncoated |  | 60 | SHAPEFILE | N
PL-00012675 | Lost HH A Pool OE | Y | 74 | SK PS 00140651 | 2023-01-19 | 112177-065 | 16-04-010-08W2 | 10-04-010-08W2 | Oil Satellite | Pipeline Segment Connection Below Ground | Flowline |  | CANADIAN NATURAL RESOURCES LIMITED | Operating | Oil Well Effluent |  | Fibreglass | 0.532 | 0.532 | 90.7 | 2.8 | 1 | CEN | 800 |  | 0 | 3450 | 3450 | 207 |  | Uncoated | Uncoated | 60 | SHAPEFILE | N
PL-00012675 | Lost HH A Pool OE | Y | 40 | SK PS 00140617 | 2023-01-19 | 112177-024 | 15-29-009-08W2 | 09-32-009-08W2 | Blind End | Blind End | Flowline |  | CANADIAN NATURAL RESOURCES LIMITED | Discontinued | Oil Well Effluent |  |  | 1.505 | 1.505 | [8 empty] | 0 |  |  |  |  | 60 | SHAPEFILE | N
PL-00012675 | Lost HH A Pool OE | Y | 86 | SK PS 00140663 | 2023-01-19 | 112177-082 | 07-04-010-08W2 | 07-04-010-08W2 | Blind End | Blind End | Flowline |  | CANADIAN NATURAL RESOURCES LIMITED | Abandoned | Oil Well Effluent |  |  | 0.152 | 0.152 | [8 empty] | 0 |  |  |  |  | 60 | SHAPEFILE | N
PL-00012682 | 617042 | Y | 1 | SK PS 00140680 | 2023-01-19 | 617042-007 | 04-02-051-25W3 | 05-02-051-25W3 | Pipeline Segment Connection Above Ground | Single Well Battery | Flowline | Tangleflags Central | CENOVUS ENERGY INC. | Operating | Fuel Gas |  |  | 0.418 | 0.418 | [8 empty] | 550 | [5 empty] | SHAPEFILE | N
PL-00012675 | Lost HH A Pool OE | Y | 65 | SK PS 00140642 | 2023-01-19 | 112177-053 | 11-04-010-08W2 | 16-04-010-08W2 | Blind End | Blind End | Flowline |  | CANADIAN NATURAL RESOURCES LIMITED | Abandoned | Oil Well Effluent |  |  | 0.87 | 0.87 | [8 empty] | 0 |  |  |  |  | 60 | SHAPEFILE | N
PL-00012675 | Lost HH A Pool OE | Y | 14 | SK PS 00140591 | 2023-01-19 | 153398-001 | 03-04-010-08W2 | 03-04-010-08W2 | Well | Oil Satellite | Flowline |  | CANADIAN NATURAL RESOURCES LIMITED | Operating | Oil Well Effluent |  |  | 0.363 | 0.363 | [8 empty] | 4960 |  |  |  |  | 60 | SHAPEFILE | N
PL-00012693 | 617277 | Y | 6 | SK PS 00140701 | 2023-01-19 | 617277-058 | 05-36-048-24W3 | 08-35-048-24W3 | Pipeline Segment Connection Above Ground | Pipeline Segment Connection Above Ground | Flowline | Lashburn EOR | CENOVUS ENERGY INC. | Operating | Miscellaneous Gases | Carbon Dioxide - Gas |  | 0.41 | 0.41 | [8 empty] | 5171 | [5 empty] | SHAPEFILE | N
PL-00012675 | Lost HH A Pool OE | Y | 36 | SK PS 00140613 | 2023-01-19 | 112177-018 | 01-33-009-08W2 | 01-33-009-08W2 | Well | Oil Satellite | Flowline |  | CANADIAN NATURAL RESOURCES LIMITED | Operating | Oil Well Effluent |  |  | 0.125 | 0.125 | [8 empty] | 4960 |  |  |  |  | 60 | SHAPEFILE | N
PL-00012675 | Lost HH A Pool OE | Y | 50 | SK PS 00140627 | 2023-01-19 | 112177-035 | 16-32-009-08W2 | 09-32-009-08W2 | Well | Oil Satellite | Flowline |  | CANADIAN NATURAL RESOURCES LIMITED | Operating | Oil Well Effluent |  |  | 0.339 | 0.339 | [8 empty] | 4960 |  |  |  |  | 60 | SHAPEFILE | N
PL-00012688 | 617110 | Y | 1 | SK PS 00140690 | 2023-01-19 | 617110-034 | 11-31-049-26W3 | 11-30-049-26W3 | Multi Well Battery | Pipeline Segment Connection Above Ground | Flowline | Aberfeldy Horizontals | CENOVUS ENERGY INC. | Abandoned | Fuel Gas |  |  | 1.614 | 1.614 | [8 empty] | 1206 | [5 empty] | SHAPEFILE | N
PL-00012675 | Lost HH A Pool OE | Y | 44 | SK PS 00140621 | 2023-01-19 | 112177-028 | 10-32-009-08W2 | 09-32-009-08W2 | Well | Oil Satellite | Flowline |  | CANADIAN NATURAL RESOURCES LIMITED | Operating | Oil Well Effluent |  | Fibreglass | 0.493 | 0.493 | 90.7 | 2.8 | 1 | CEN | 800 |  |  | 6895 | 3971 | 60 |  | Uncoated | Uncoated | 60 | SHAPEFILE | N
PL-00012675 | Lost HH A Pool OE | Y | 4 | SK PS 00140581 | 2023-01-19 | 114411-001 | 12-03-010-08W2 | 16-04-010-08W2 | Well | Oil Satellite | Flowline |  | CANADIAN NATURAL RESOURCES LIMITED | Operating | Oil Well Effluent |  |  | 0.49 | 0.49 | [8 empty] | 4960 |  |  |  |  | 60 | SHAPEFILE | N
PL-00012675 | Lost HH A Pool OE | Y | 37 | SK PS 00140614 | 2023-01-19 | 112177-019 | 13-28-009-08W2 | 09-29-009-08W2 | Blind End | Blind End | Flowline |  | CANADIAN NATURAL RESOURCES LIMITED | Discontinued | Oil Well Effluent |  |  | 0.41 | 0.41 | [8 empty] | 0 |  |  |  |  | 60 | SHAPEFILE | N
PL-00012693 | 617277 | Y | 3 | SK PS 00140698 | 2023-01-19 | 617277-054 | 14-36-048-24W3 | 11-36-048-24W3 | Pipeline Segment Connection Above Ground | Pipeline Segment Connection Above Ground | Flowline | Lashburn EOR | CENOVUS ENERGY INC. | Operating | Miscellaneous Gases | Carbon Dioxide - Gas |  | 0.441 | 0.441 | [8 empty] | 5171 | [5 empty] | SHAPEFILE | N
PL-00012675 | Lost HH A Pool OE | Y | 27 | SK PS 00140604 | 2023-01-19 | 112177-009 | 11-28-009-08W2 | 01-33-009-08W2 | Blind End | Blind End | Flowline |  | CANADIAN NATURAL RESOURCES LIMITED | Discontinued | Oil Well Effluent |  |  | 1.233 | 1.233 | [8 empty] | 0 |  |  |  |  | 60 | SHAPEFILE | N
PL-00012675 | Lost HH A Pool OE | Y | 19 | SK PS 00140596 | 2023-01-19 | 143951-002 | 10-04-010-08W2 | 10-04-010-08W2 | Well | Oil Satellite | Flowline |  | CANADIAN NATURAL RESOURCES LIMITED | Operating | Oil Well Effluent |  |  | 0.109 | 0.109 | [8 empty] | 4960 |  |  |  |  | 60 | SHAPEFILE | N
PL-00012677 | 617003 | Y | 1 | SK PS 00140669 | 2023-01-19 | 617003-046 | 05-17-052-25W3 | 16-07-052-25W3 | Well | Pipeline Segment Connection Above Ground | Flowline | Celtic | CENOVUS ENERGY INC. | Discontinued | Salt water |  |  | 1.575 | 1.575 | [8 empty] | 4692 | [5 empty] | SHAPEFILE | N
PL-00012680 | 617026 | Y | 1 | SK PS 00140676 | 2023-01-19 | 617026-001 | 04-07-051-24W3 | 05-07-051-24W3 | Oil Satellite | Well | Flowline | Tangleflags Central | CENOVUS ENERGY INC. | Operating | Fuel Gas |  |  | 0.388 | 0.388 | [8 empty] | 689 | [5 empty] | SHAPEFILE | N
PL-00012675 | Lost HH A Pool OE | Y | 58 | SK PS 00140635 | 2023-01-19 | 112177-043 | 03-04-010-08W2 | 07-04-010-08W2 | Blind End | Blind End | Flowline |  | CANADIAN NATURAL RESOURCES LIMITED | Abandoned | Oil Well Effluent |  |  | 0.709 | 0.709 | [8 empty] | 0 |  |  |  |  | 60 | SHAPEFILE | N
PL-00012675 | Lost HH A Pool OE | Y | 81 | SK PS 00140658 | 2023-01-19 | 112177-072 | 13-03-010-08W2 | 16-04-010-08W2 | Blind End | Blind End | Flowline |  | CANADIAN NATURAL RESOURCES LIMITED | Discontinued | Oil Well Effluent |  |  | 0.511 | 0.511 | [8 empty] | 0 |  |  |  |  | 60 | SHAPEFILE | N
PL-00012675 | Lost HH A Pool OE | Y | 83 | SK PS 00140660 | 2023-01-19 | 112177-074 | 04-10-010-08W2 | 16-04-010-08W2 | Blind End | Blind End | Flowline |  | CANADIAN NATURAL RESOURCES LIMITED | Discontinued | Oil Well Effluent |  | Steel | 0.667 | 0.667 |  |  | 1 | Z245.1 | 290 | I | 0 |  | 3450 |  |  | Uncoated |  | 60 | SHAPEFILE | N
PL-00012675 | Lost HH A Pool OE | Y | 5 | SK PS 00140582 | 2023-01-19 | 122547-001 | 09-32-009-08W2 | 07-04-010-08W2 | Oil Satellite | Multi Well Battery | Flowline |  | CANADIAN NATURAL RESOURCES LIMITED | Operating | Oil Well Effluent |  |  | 1.59 | 1.59 | [8 empty] | 4960 |  |  |  |  | 60 | SHAPEFILE | N
PL-00012693 | 617277 | Y | 4 | SK PS 00140699 | 2023-01-19 | 617277-055 | 11-36-048-24W3 | 06-36-048-24W3 | Pipeline Segment Connection Above Ground | Pipeline Segment Connection Above Ground | Flowline | Lashburn EOR | CENOVUS ENERGY INC. | Operating | Miscellaneous Gases | Carbon Dioxide - Gas |  | 0.393 | 0.393 | [8 empty] | 5171 | [5 empty] | SHAPEFILE | N
PL-00012675 | Lost HH A Pool OE | Y | 70 | SK PS 00140647 | 2023-01-19 | 112177-058 | 10-04-010-08W2 | 07-04-010-08W2 | Pipeline Segment Connection Below Ground | Blind End | Flowline |  | CANADIAN NATURAL RESOURCES LIMITED | Discontinued | Oil Well Effluent |  | Steel | 0.401 | 0.401 | 114.3 | 4 | 1 | Z245.1 | 290 |  | 0 | 3450 | 3450 | 207 |  | Uncoated |  | 60 | SHAPEFILE | N
PL-00012675 | Lost HH A Pool OE | Y | 68 | SK PS 00140645 | 2023-01-19 | 112177-056 | 08-04-010-08W2 | 07-04-010-08W2 | Blind End | Blind End | Flowline |  | CANADIAN NATURAL RESOURCES LIMITED | Discontinued | Oil Well Effluent |  |  | 0.422 | 0.422 | [8 empty] | 0 |  |  |  |  | 60 | SHAPEFILE | N
PL-00012675 | Lost HH A Pool OE | Y | 3 | SK PS 00140580 | 2023-01-19 | 112177-001 | 12-27-009-08W2 | 13-27-009-08W2 | Blind End | Blind End | Flowline |  | CANADIAN NATURAL RESOURCES LIMITED | Discontinued | Oil Well Effluent |  |  | 0.402 | 0.402 | [8 empty] | 0 |  |  |  |  | 60 | SHAPEFILE | N
PL-00012675 | Lost HH A Pool OE | Y | 15 | SK PS 00140592 | 2023-01-19 | 160033-001 | 16-32-009-08W2 | 09-32-009-08W2 | Blind End | Blind End | Flowline |  | CANADIAN NATURAL RESOURCES LIMITED | Abandoned | Oil Well Effluent |  |  | 0.367 | 0.367 | [8 empty] | 0 |  |  |  |  | 60 | SHAPEFILE | N
PL-00012675 | Lost HH A Pool OE | Y | 35 | SK PS 00140612 | 2023-01-19 | 112177-017 | 01-33-009-08W2 | 01-33-009-08W2 | Well | Oil Satellite | Flowline |  | CANADIAN NATURAL RESOURCES LIMITED | Operating | Oil Well Effluent |  | Fibreglass | 0.13 | 0.13 | 90.7 | 2.8 | 1 | CEN | 800 |  |  | 6895 | 3971 | 60 |  | Uncoated | Uncoated | 60 | SHAPEFILE | N
PL-00012675 | Lost HH A Pool OE | Y | 80 | SK PS 00140657 | 2023-01-19 | 112177-071 | 13-03-010-08W2 | 16-04-010-08W2 | Blind End | Blind End | Flowline |  | CANADIAN NATURAL RESOURCES LIMITED | Abandoned | Oil Well Effluent |  |  | 0.389 | 0.389 | [8 empty] | 0 |  |  |  |  | 60 | SHAPEFILE | N
PL-00012675 | Lost HH A Pool OE | Y | 20 | SK PS 00140597 | 2023-01-19 | 112177-003 | 05-34-009-08W2 | 04-34-009-08W2 | Blind End | Blind End | Flowline |  | CANADIAN NATURAL RESOURCES LIMITED | Abandoned | Oil Well Effluent |  |  | 0.429 | 0.429 | [8 empty] | 0 |  |  |  |  | 60 | SHAPEFILE | N
PL-00012675 | Lost HH A Pool OE | Y | 9 | SK PS 00140586 | 2023-01-19 | 143951-001 | 05-04-010-08W2 | 07-04-010-08W2 | Pipeline Segment Connection Above Ground | Multi Well Battery | Flowline |  | CANADIAN NATURAL RESOURCES LIMITED | Operating | Oil Well Effluent |  |  | 0.723 | 0.723 | [8 empty] | 4960 |  |  |  |  | 60 | SHAPEFILE | N
PL-00012681 | 617031 | Y | 1 | SK PS 00140677 | 2023-01-19 | 617031-051 | 04-05-051-24W3 | 12-05-051-24W3 | Well | Pipeline Segment Connection Above Ground | Flowline | Tangleflags Central | CENOVUS ENERGY INC. | Operating | Fuel Gas |  |  | 0.906 | 0.906 | [8 empty] | 550 | [5 empty] | SHAPEFILE | N
PL-00012675 | Lost HH A Pool OE | Y | 21 | SK PS 00140598 | 2023-01-19 | 143951-003 | 03-04-010-08W2 | 03-04-010-08W2 | Well | Oil Satellite | Flowline |  | CANADIAN NATURAL RESOURCES LIMITED | Operating | Oil Well Effluent |  |  | 0.088 | 0.088 | [8 empty] | 4960 |  |  |  |  | 60 | SHAPEFILE | N
PL-00012693 | 617277 | Y | 10 | SK PS 00140705 | 2023-01-19 | 617277-064 | 06-36-048-24W3 | 05-36-048-24W3 | Pipeline Segment Connection Above Ground | Pipeline Segment Connection Above Ground | Flowline | Lashburn EOR | CENOVUS ENERGY INC. | Operating | Miscellaneous Gases | Carbon Dioxide - Gas |  | 0.399 | 0.399 | [8 empty] | 5171 | [5 empty] | SHAPEFILE | N
PL-00012675 | Lost HH A Pool OE | Y | 67 | SK PS 00140644 | 2023-01-19 | 112177-055 | 09-04-010-08W2 | 07-04-010-08W2 | Blind End | Blind End | Flowline |  | CANADIAN NATURAL RESOURCES LIMITED | Abandoned | Oil Well Effluent |  |  | 0.449 | 0.449 | [8 empty] | 0 |  |  |  |  | 60 | SHAPEFILE | N
PL-00012675 | Lost HH A Pool OE | Y | 22 | SK PS 00140599 | 2023-01-19 | 112177-004 | 01-33-009-08W2 | 07-04-010-08W2 | Oil Satellite | Multi Well Battery | Flowline |  | CANADIAN NATURAL RESOURCES LIMITED | Operating | Oil Well Effluent |  |  | 2.076 | 2.076 | [8 empty] | 4960 |  |  |  |  | 60 | SHAPEFILE | N
PL-00012683 | 617052 | Y | 2 | SK PS 00140682 | 2023-01-19 | 617052-035 | 07-25-050-25W3 | 02-04-050-25W3 | Compressor Station | Pipeline Segment Connection Above Ground | Flowline | Tangleflags South | CENOVUS ENERGY INC. | Operating | Fuel Gas |  |  | 8.712 | 8.712 | [8 empty] | 1035 | [5 empty] | SHAPEFILE | N
PL-00012671 | Lost HH A Pool SW | Y | 9 | SK PS 00140573 | 2023-01-18 | 112175-011 | 07-04-010-08W2 | 01-05-010-08W2 | Blind End | Blind End | Flowline |  | CANADIAN NATURAL RESOURCES LIMITED | Abandoned | Salt water |  |  | 1.418 | 1.418 | [8 empty] | 0 |  |  |  |  | 0.01 | SHAPEFILE | N
PL-00012671 | Lost HH A Pool SW | Y | 4 | SK PS 00140568 | 2023-01-18 | 112175-006 | 07-04-010-08W2 | 01-33-009-08W2 | Blind End | Blind End | Flowline |  | CANADIAN NATURAL RESOURCES LIMITED | Abandoned | Salt water |  |  | 2.103 | 2.103 | [8 empty] | 0 |  |  |  |  | 0.01 | SHAPEFILE | N
PL-00012669 | Freda Lake OE | Y | 6 | SK PS 00140554 | 2023-01-18 | 124069-010 | 13-25-004-19W2 | 12-25-004-19W2 | Well | Multi Well Battery | Flowline |  | CANADIAN NATURAL RESOURCES LIMITED | Operating | Oil Well Effluent |  |  | 0.657 | 0.657 | [8 empty] | 4960 |  |  |  |  | 40 | SHAPEFILE | N
PL-00012669 | Freda Lake OE | Y | 5 | SK PS 00140553 | 2023-01-18 | 124069-011 | 11-32-004-18W2 | 12-25-004-19W2 | Oil Satellite | Multi Well Battery | Flowline |  | CANADIAN NATURAL RESOURCES LIMITED | Operating | Oil Well Effluent |  |  | 4.298 | 4.298 | [8 empty] | 4960 |  |  |  |  | 40 | SHAPEFILE | N
PL-00012671 | Lost HH A Pool SW | Y | 7 | SK PS 00140571 | 2023-01-18 | 112175-009 | 13-33-009-08W2 | 01-05-010-08W2 | Blind End | Blind End | Flowline |  | CANADIAN NATURAL RESOURCES LIMITED | Abandoned | Salt water |  |  | 0.664 | 0.664 | [8 empty] | 0 |  |  |  |  | 0.01 | SHAPEFILE | N
PL-00012669 | Freda Lake OE | Y | 11 | SK PS 00140559 | 2023-01-18 | 124069-005 | 11-36-004-19W2 | 12-25-004-19W2 | Pipeline Segment Connection Above Ground | Multi Well Battery | Flowline |  | CANADIAN NATURAL RESOURCES LIMITED | Operating | Oil Well Effluent |  |  | 1.794 | 1.794 | [8 empty] | 4960 |  |  |  |  | 40 | SHAPEFILE | N
PL-00012669 | Freda Lake OE | Y | 12 | SK PS 00140560 | 2023-01-18 | 124069-002 | 13-36-004-19W2 | 11-36-004-19W2 | Well | Oil Satellite | Flowline |  | CANADIAN NATURAL RESOURCES LIMITED | Operating | Oil Well Effluent |  |  | 0.621 | 0.621 | [8 empty] | 4960 |  |  |  |  | 40 | SHAPEFILE | N
PL-00012667 | E04028 | N | 1 | SK PS 00140545 | 2023-01-18 | E04028-1 | 04-15-031-20W3 | 01-16-031-20W3 | Well | Well | Flowline | 04-15 to 01-16 to 03-16-031-20W3 | TEINE ENERGY LTD. | Operating | Oil Well Effluent |  | Composite | 0.446 | 0.446 | 124 | 12.6 | 1 | FPLP | 301 |  | 6176 | 6176 | 4960 | 0 | 1.5 | Uncoated | Uncoated | 0 | SHAPEFILE | N
PL-00012671 | Lost HH A Pool SW | Y | 10 | SK PS 00140574 | 2023-01-18 | 112175-012 | 16-04-010-08W2 | 07-04-010-08W2 | Blind End | Blind End | Flowline |  | CANADIAN NATURAL RESOURCES LIMITED | Abandoned | Salt water |  |  | 0.985 | 0.985 | [8 empty] | 0 |  |  |  |  | 0.01 | SHAPEFILE | N
PL-00012671 | Lost HH A Pool SW | Y | 8 | SK PS 00140572 | 2023-01-18 | 112175-010 | 07-04-010-08W2 | 01-05-010-08W2 | Blind End | Blind End | Flowline |  | CANADIAN NATURAL RESOURCES LIMITED | Abandoned | Salt water |  |  | 1.196 | 1.196 | [8 empty] | 0 |  |  |  |  | 0.01 | SHAPEFILE | N
PL-00012669 | Freda Lake OE | Y | 3 | SK PS 00140551 | 2023-01-18 | 124069-017 | 06-30-004-18W2 | 03-30-004-18W2 | Well | Oil Satellite | Flowline |  | CANADIAN NATURAL RESOURCES LIMITED | Operating | Oil Well Effluent |  |  | 0.496 | 0.496 | [8 empty] | 4960 |  |  |  |  | 40 | SHAPEFILE | N
PL-00012671 | Lost HH A Pool SW | Y | 6 | SK PS 00140570 | 2023-01-18 | 112175-008 | 07-04-010-08W2 | 14-33-009-08W2 | Injection/Disposal Facility | Well | Flowline |  | CANADIAN NATURAL RESOURCES LIMITED | Operating | Salt water |  |  | 0.816 | 0.816 | [8 empty] | 10210 |  |  |  |  | 0.01 | SHAPEFILE | N
PL-00012669 | Freda Lake OE | Y | 9 | SK PS 00140557 | 2023-01-18 | 124069-006 | 05-36-004-19W2 | 03-36-004-19W2 | Well | Oil Satellite | Flowline |  | CANADIAN NATURAL RESOURCES LIMITED | Operating | Oil Well Effluent |  |  | 0.769 | 0.769 | [8 empty] | 4960 |  |  |  |  | 40 | SHAPEFILE | N
PL-00012672 |  | N | 1 | SK PS 00140575 | 2023-01-18 |  | 08-32-046-24W3 | 07-32-046-24W3 | Pipeline Segment Connection Below Ground | Single Well Battery | Pipeline |  | BAYTEX ENERGY LTD. | Cancelled - Expired | Fuel Gas |  | Polyethylene | 0.354 | 0.354 | 87.9 | 8.1 | 1 | 4710 | N/A |  | 1380 | 1380 | 1340 | 0 | 1.5 | Uncoated | Uncoated | 0 | SHAPEFILE | N
PL-00012669 | Freda Lake OE | Y | 10 | SK PS 00140558 | 2023-01-18 | 124069-025 | 11-36-004-19W2 | 11-36-004-19W2 | Well | Oil Satellite | Flowline |  | CANADIAN NATURAL RESOURCES LIMITED | Operating | Oil Well Effluent |  |  | 0.075 | 0.075 | [8 empty] | 4960 |  |  |  |  | 40 | SHAPEFILE | N
PL-00012671 | Lost HH A Pool SW | Y | 3 | SK PS 00140567 | 2023-01-18 | 112175-005 | 07-04-010-08W2 | 11-34-009-08W2 | Blind End | Blind End | Flowline |  | CANADIAN NATURAL RESOURCES LIMITED | Abandoned | Salt water |  |  | 1.712 | 1.712 | [8 empty] | 0 |  |  |  |  | 0.01 | SHAPEFILE | N
PL-00012668 | 117960 | Y | 2 | SK PS 00140548 | 2023-01-18 | 117960-001 | 12-25-004-19W2 | 11-36-004-19W2 | Injection/Disposal Facility | Well | Flowline |  | CANADIAN NATURAL RESOURCES LIMITED | Operating | Salt water |  |  | 2.066 | 2.066 | [8 empty] | 13790 |  |  |  |  | 0.01 | SHAPEFILE | N
PL-00012671 | Lost HH A Pool SW | Y | 1 | SK PS 00140565 | 2023-01-18 | 136091-001 | 07-04-010-08W2 | 11-34-009-08W2 | Injection/Disposal Facility | Well | Flowline |  | CANADIAN NATURAL RESOURCES LIMITED | Operating | Salt water |  |  | 1.98 | 1.98 | [8 empty] | 10210 |  |  |  |  | 0.01 | SHAPEFILE | N
PL-00012670 | E04037 | N | 1 | SK PS 00140564 | 2023-01-18 | E04037-1 | 14-32-025-17W3 | 04-32-025-17W3 | Well | Well | Flowline | 14-32 to 04-32-025-17W3 | TEINE ENERGY LTD. | Operating | Oil Well Effluent |  | Composite | 0.997 | 0.997 | 124 | 12.6 | 1 | FPLP | 301 |  | 6176 | 6176 | 4960 | 0 | 1.5 | Uncoated | Uncoated | 0 | SHAPEFILE | N
PL-00012669 | Freda Lake OE | Y | 14 | SK PS 00140562 | 2023-01-18 | 124069-016 | 14-36-004-19W2 | 11-36-004-19W2 | Well | Oil Satellite | Flowline |  | CANADIAN NATURAL RESOURCES LIMITED | Operating | Oil Well Effluent |  |  | 0.577 | 0.577 | [8 empty] | 4960 |  |  |  |  | 40 | SHAPEFILE | N
PL-00012669 | Freda Lake OE | Y | 8 | SK PS 00140556 | 2023-01-18 | 124069-003 | 05-36-004-19W2 | 11-36-004-19W2 | Well | Oil Satellite | Flowline |  | CANADIAN NATURAL RESOURCES LIMITED | Operating | Oil Well Effluent |  |  | 0.497 | 0.497 | [8 empty] | 4960 |  |  |  |  | 40 | SHAPEFILE | N
PL-00012669 | Freda Lake OE | Y | 7 | SK PS 00140555 | 2023-01-18 | 124069-022 | 03-36-004-19W2 | 12-25-004-19W2 | Oil Satellite | Multi Well Battery | Flowline |  | CANADIAN NATURAL RESOURCES LIMITED | Operating | Oil Well Effluent |  |  | 1.088 | 1.088 | [8 empty] | 4960 |  |  |  |  | 40 | SHAPEFILE | N
PL-00012671 | Lost HH A Pool SW | Y | 2 | SK PS 00140566 | 2023-01-18 | 136092-001 | 07-04-010-08W2 | 01-05-010-08W2 | Injection/Disposal Facility | Well | Flowline |  | CANADIAN NATURAL RESOURCES LIMITED | Operating | Salt water |  |  | 1.545 | 1.545 | [8 empty] | 10210 |  |  |  |  | 0.01 | SHAPEFILE | N
PL-00012669 | Freda Lake OE | Y | 1 | SK PS 00140549 | 2023-01-18 | 103063-001 | 03-30-004-18W2 | 12-25-004-19W2 | Oil Satellite | Multi Well Battery | Flowline |  | CANADIAN NATURAL RESOURCES LIMITED | Operating | Oil Well Effluent |  |  | 2.272 | 2.272 | [8 empty] | 4960 |  |  |  |  | 40 | SHAPEFILE | N
PL-00012668 | 117960 | Y | 1 | SK PS 00140547 | 2023-01-18 | 117960-002 | 12-25-004-19W2 | 11-25-004-19W2 | Injection/Disposal Facility | Well | Flowline |  | CANADIAN NATURAL RESOURCES LIMITED | Operating | Salt water |  |  | 0.646 | 0.646 | [8 empty] | 10200 |  |  |  |  | 0.01 | SHAPEFILE | N
PL-00012669 | Freda Lake OE | Y | 2 | SK PS 00140550 | 2023-01-18 | 124069-019 | 16-19-004-18W2 | 03-30-004-18W2 | Well | Oil Satellite | Flowline |  | CANADIAN NATURAL RESOURCES LIMITED | Operating | Oil Well Effluent |  |  | 0.831 | 0.831 | [8 empty] | 4960 |  |  |  |  | 40 | SHAPEFILE | N
PL-00012667 | E04028 | N | 2 | SK PS 00140546 | 2023-01-18 | E04028-2 | 01-16-031-20W3 | 03-16-031-20W3 | Well | Well | Flowline | 04-15 to 01-16 to 03-16-031-20W3 | TEINE ENERGY LTD. | Operating | Oil Well Effluent |  | Composite | 0.615 | 0.615 | 124 | 12.6 | 1 | FPLP | 301 |  | 6176 | 6176 | 4960 | 0 | 1.5 | Uncoated | Uncoated | 0 | SHAPEFILE | N
PL-00012669 | Freda Lake OE | Y | 15 | SK PS 00140563 | 2023-01-18 | 137178-001 | 05-32-004-18W2 | 11-32-004-18W2 | Well | Oil Satellite | Flowline |  | CANADIAN NATURAL RESOURCES LIMITED | Operating | Oil Well Effluent |  |  | 0.548 | 0.548 | [8 empty] | 4960 |  |  |  |  | 40 | SHAPEFILE | N
PL-00012669 | Freda Lake OE | Y | 4 | SK PS 00140552 | 2023-01-18 | 124069-012 | 09-32-004-18W2 | 11-32-004-18W2 | Well | Oil Satellite | Flowline |  | CANADIAN NATURAL RESOURCES LIMITED | Operating | Oil Well Effluent |  |  | 0.729 | 0.729 | [8 empty] | 4960 |  |  |  |  | 40 | SHAPEFILE | N
PL-00012671 | Lost HH A Pool SW | Y | 5 | SK PS 00140569 | 2023-01-18 | 112175-007 | 01-33-009-08W2 | 05-28-009-08W2 | Blind End | Blind End | Flowline |  | CANADIAN NATURAL RESOURCES LIMITED | Abandoned | Salt water |  |  | 1.829 | 1.829 | [8 empty] | 0 |  |  |  |  | 0.01 | SHAPEFILE | N
PL-00012669 | Freda Lake OE | Y | 13 | SK PS 00140561 | 2023-01-18 | 124069-001 | 13-36-004-19W2 | 11-36-004-19W2 | Well | Oil Satellite | Flowline |  | CANADIAN NATURAL RESOURCES LIMITED | Operating | Oil Well Effluent |  |  | 0.676 | 0.676 | [8 empty] | 4960 |  |  |  |  | 40 | SHAPEFILE | N
PL-00012673 | SK 147806 | Y | 1 | SK PS 00140576 | 2023-01-18 |  | 05-28-003-03W2 | 13-29-003-03W2 | Multi Well Battery | Pipeline Segment Connection Above Ground | Pipeline |  | SATURN OIL & GAS INC. | Operating | Oil Well Effluent |  | Fibreglass | 2.16 | 2.11 | 95.5 | 3 | 1 | CEN | 1000 |  | 4968 | 4968 | 4410 | 0.88 | 1.5 | Uncoated | Uncoated | 0.2 | SHAPEFILE | N
PL-00012666 | Lost HH C Pool OE | Y | 17 | SK PS 00140539 | 2023-01-17 | 112171-021 | 04-14-010-08W2 | 09-11-010-08W2 | Well | Multi Well Battery | Flowline |  | CANADIAN NATURAL RESOURCES LIMITED | Operating | Oil Well Effluent |  |  | 1.443 | 1.443 | [8 empty] | 1960 |  |  |  |  | 30 | SHAPEFILE | N
PL-00012666 | Lost HH C Pool OE | Y | 2 | SK PS 00140524 | 2023-01-17 | 112171-001 | 08-11-010-08W2 | 09-11-010-08W2 | Well | Multi Well Battery | Flowline |  | CANADIAN NATURAL RESOURCES LIMITED | Operating | Oil Well Effluent |  | Fibreglass | 0.498 | 0.498 | 80.8 | 2.5 | 1 | CEN | 800 |  |  | 6895 | 3971 |  |  | Uncoated | Uncoated | 30 | SHAPEFILE | N
PL-00012664 | E04052 | N | 1 | SK PS 00140518 | 2023-01-17 | E04052-1 | 16-21-031-18W3 | 01-30-031-18W3 | Well | Well | Flowline | 16-21 to 01-30-031-18W3 to 03-26-031-19W3 | TEINE ENERGY LTD. | Operating | Natural Gas |  | Composite | 3.888 | 3.888 | 124 | 12.6 | 1 | FPLP | 301 |  | 5172.4 | 5172.4 | 4960 | 0 | 1.5 | Uncoated | Uncoated | 0 | SHAPEFILE | N
PL-00012666 | Lost HH C Pool OE | Y | 7 | SK PS 00140529 | 2023-01-17 | 112171-014 | 14-11-010-08W2 | 10-11-010-08W2 | Well | Oil Satellite | Flowline |  | CANADIAN NATURAL RESOURCES LIMITED | Operating | Oil Well Effluent |  |  | 0.634 | 0.634 | [8 empty] | 4960 |  |  |  |  | 30 | SHAPEFILE | N
PL-00012666 | Lost HH C Pool OE | Y | 20 | SK PS 00140542 | 2023-01-17 | 122543-001 | 11-12-010-08W2 | 12-12-010-08W2 | Well | Pipeline Segment Connection Above Ground | Flowline |  | CANADIAN NATURAL RESOURCES LIMITED | Operating | Oil Well Effluent |  |  | 0.275 | 0.275 | [8 empty] | 4960 |  |  |  |  | 30 | SHAPEFILE | N
PL-00012666 | Lost HH C Pool OE | Y | 6 | SK PS 00140528 | 2023-01-17 | 112171-010 | 13-11-010-08W2 | 10-11-010-08W2 | Well | Oil Satellite | Flowline |  | CANADIAN NATURAL RESOURCES LIMITED | Operating | Oil Well Effluent |  |  | 0.813 | 0.813 | [8 empty] | 4960 |  |  |  |  | 30 | SHAPEFILE | N
PL-00012666 | Lost HH C Pool OE | Y | 9 | SK PS 00140531 | 2023-01-17 | 112171-017 | 15-11-010-08W2 | 10-11-010-08W2 | Well | Oil Satellite | Flowline |  | CANADIAN NATURAL RESOURCES LIMITED | Operating | Oil Well Effluent |  | Fibreglass | 0.372 | 0.372 | 80.8 | 2.5 | 1 | CEN | 800 |  |  | 6895 | 3971 |  |  | Uncoated | Uncoated | 30 | SHAPEFILE | N
PL-00012664 | E04052 | N | 2 | SK PS 00140519 | 2023-01-17 | E04052-2 | 01-30-031-18W3 | 03-26-031-19W3 | Well | Well | Flowline | 16-21 to 01-30-031-18W3 to 03-26-031-19W3 | TEINE ENERGY LTD. | Operating | Natural Gas |  | Composite | 3.849 | 3.849 | 97 | 10 | 1 | FPLP | 301 |  | 5172.4 | 5172.4 | 4960 | 0 | 1.5 | Uncoated | Uncoated | 0 | SHAPEFILE | N
PL-00013002 | Fox Valley 12-10 CS | Y | 702 | SK PS 00140516 | 2023-01-17 | 143316-001 | 06-17-017-24W3 | 14-17-017-24W3 | Well | Pipeline Segment Connection Below Ground | Flowline |  | CANADIAN NATURAL RESOURCES LIMITED | Operating | Natural Gas |  |  | 0.821 | 0.821 | [8 empty] | 1750 |  |  |  |  | 0 | SHAPEFILE | N
PL-00012666 | Lost HH C Pool OE | Y | 5 | SK PS 00140527 | 2023-01-17 | 112171-009 | 11-11-010-08W2 | 10-11-010-08W2 | Well | Oil Satellite | Flowline |  | CANADIAN NATURAL RESOURCES LIMITED | Operating | Oil Well Effluent |  | Fibreglass | 0.462 | 0.462 | 80.8 | 2.5 | 1 | CEN | 800 |  |  | 6895 | 3971 |  |  | Uncoated | Uncoated | 30 | SHAPEFILE | N
PL-00012666 | Lost HH C Pool OE | Y | 10 | SK PS 00140532 | 2023-01-17 | 112171-029 | 16-11-010-08W2 | 09-11-010-08W2 | Well | Multi Well Battery | Flowline |  | CANADIAN NATURAL RESOURCES LIMITED | Operating | Oil Well Effluent |  |  | 0.476 | 0.476 | [8 empty] | 4960 |  |  |  |  | 30 | SHAPEFILE | N
PL-00012666 | Lost HH C Pool OE | Y | 13 | SK PS 00140535 | 2023-01-17 | 112171-026 | 16-11-010-08W2 | 09-11-010-08W2 | Well | Multi Well Battery | Flowline |  | CANADIAN NATURAL RESOURCES LIMITED | Operating | Oil Well Effluent |  |  | 0.359 | 0.359 | [8 empty] | 1960 |  |  |  |  | 30 | SHAPEFILE | N
PL-00013002 | Fox Valley 12-10 CS | Y | 703 | SK PS 00140517 | 2023-01-17 | 189099-001 | 14-33-017-25W3 | 06-33-017-25W3 | Well | Pipeline Segment Connection Below Ground | Flowline |  | CANADIAN NATURAL RESOURCES LIMITED | Operating | Natural Gas |  |  | 0.736 | 0.736 | [8 empty] | 1750 |  |  |  |  | 0 | SHAPEFILE | N
PL-00012665 | Lost HH C Pool SW | Y | 2 | SK PS 00140521 | 2023-01-17 | 114870-001 | 09-11-010-08W2 | 08-11-010-08W2 | Injection/Disposal Facility | Well | Flowline |  | CANADIAN NATURAL RESOURCES LIMITED | Operating | Salt water |  | Fibreglass | 0.449 | 0.449 | 86.5 | 5.2 | 1 | STAR | 2000 |  |  | 11032 | 9930 | 0 |  | Uncoated | Uncoated | 0.01 | SHAPEFILE | N
PL-00012665 | Lost HH C Pool SW | Y | 1 | SK PS 00140520 | 2023-01-17 | 112175-003 | 08-11-010-08W2 | 01-11-010-08W2 | Blind End | Blind End | Flowline |  | CANADIAN NATURAL RESOURCES LIMITED | Discontinued | Salt water |  |  | 0.52 | 0.52 | [8 empty] | 0 |  |  |  |  | 0.01 | SHAPEFILE | N
PL-00012666 | Lost HH C Pool OE | Y | 18 | SK PS 00140540 | 2023-01-17 | 112177-080 | 16-11-010-08W2 | 09-11-010-08W2 | Pipeline Segment Connection Below Ground | Multi Well Battery | Flowline |  | CANADIAN NATURAL RESOURCES LIMITED | Operating | Oil Well Effluent |  | Fibreglass | 0.121 | 0.121 | 80.8 | 2.5 | 1 | CEN | 800 |  |  | 6895 | 3971 |  |  | Uncoated | Uncoated | 30 | SHAPEFILE | N
PL-00012666 | Lost HH C Pool OE | Y | 21 | SK PS 00140543 | 2023-01-17 | 138038-001 | 02-14-010-08W2 | 16-11-010-08W2 | Well | Pipeline Segment Connection Below Ground | Flowline |  | CANADIAN NATURAL RESOURCES LIMITED | Operating | Oil Well Effluent |  | Fibreglass | 0.826 | 0.826 | 81.2 | 2.5 | 1 | STAR | 1000 |  |  | 4960 | 4960 | 30 |  | Uncoated | Uncoated | 30 | SHAPEFILE | N
PL-00012666 | Lost HH C Pool OE | Y | 4 | SK PS 00140526 | 2023-01-17 | 112171-007 | 10-11-010-08W2 | 09-11-010-08W2 | Oil Satellite | Multi Well Battery | Flowline |  | CANADIAN NATURAL RESOURCES LIMITED | Operating | Oil Well Effluent |  | Fibreglass | 0.659 | 0.659 | 80.8 | 2.5 | 1 | CEN | 800 |  |  | 6895 | 3971 |  |  | Uncoated | Uncoated | 30 | SHAPEFILE | N
PL-00012666 | Lost HH C Pool OE | Y | 8 | SK PS 00140530 | 2023-01-17 | 112171-011 | 14-11-010-08W2 | 09-11-010-08W2 | Well | Multi Well Battery | Flowline |  | CANADIAN NATURAL RESOURCES LIMITED | Operating | Oil Well Effluent |  | Fibreglass | 1.02 | 1.02 | 80.8 | 2.5 | 1 | CEN | 800 |  |  | 6895 | 3971 |  |  | Uncoated | Uncoated | 30 | SHAPEFILE | N
PL-00012666 | Lost HH C Pool OE | Y | 3 | SK PS 00140525 | 2023-01-17 | 112171-006 | 10-11-010-08W2 | 09-11-010-08W2 | Blind End | Blind End | Flowline |  | CANADIAN NATURAL RESOURCES LIMITED | Discontinued | Oil Well Effluent |  | Fibreglass | 0.599 | 0.599 | 89.4 | 2.1 | 1 |  |  |  | 0 | 6895 | 1960 |  |  | Uncoated | Uncoated | 30 | SHAPEFILE | N
PL-00019874 | Willmar Unit OE | Y | 80 | SK PS 00140515 | 2023-01-17 | 186729-001 | 05-08-006-02W2 | 10-06-006-02W2 | Blind End | Blind End | Flowline |  | CANADIAN NATURAL RESOURCES LIMITED | Abandoned | Oil Well Effluent |  |  | 1.801 | 1.801 | [8 empty] | 0 |  |  |  |  | 9 | SHAPEFILE | N
PL-00012666 | Lost HH C Pool OE | Y | 16 | SK PS 00140538 | 2023-01-17 | 112171-030 | 13-12-010-08W2 | 09-11-010-08W2 | Well | Multi Well Battery | Flowline |  | CANADIAN NATURAL RESOURCES LIMITED | Operating | Oil Well Effluent |  |  | 0.478 | 0.478 | [8 empty] | 4960 |  |  |  |  | 30 | SHAPEFILE | N
PL-00012666 | Lost HH C Pool OE | Y | 22 | SK PS 00140544 | 2023-01-17 | 153634-001 | 12-12-010-08W2 | 09-11-010-08W2 | Well | Multi Well Battery | Flowline |  | CANADIAN NATURAL RESOURCES LIMITED | Operating | Oil Well Effluent |  | Fibreglass | 0.345 | 0.345 | 81.8 | 3 | 1 | STAR | 1000 |  | 0 |  | 4960 |  |  | Uncoated | Uncoated | 30 | SHAPEFILE | N
PL-00012666 | Lost HH C Pool OE | Y | 19 | SK PS 00140541 | 2023-01-17 | 112177-081 | 12-12-010-08W2 | 09-11-010-08W2 | Well | Multi Well Battery | Flowline |  | CANADIAN NATURAL RESOURCES LIMITED | Operating | Oil Well Effluent |  | Fibreglass | 0.264 | 0.264 | 80.8 | 2.5 | 1 | CEN | 800 |  |  | 6895 | 3971 |  |  | Uncoated | Uncoated | 30 | SHAPEFILE | N
PL-00012666 | Lost HH C Pool OE | Y | 1 | SK PS 00140523 | 2023-01-17 | 112171-008 | 16-10-010-08W2 | 10-11-010-08W2 | Well | Oil Satellite | Flowline |  | CANADIAN NATURAL RESOURCES LIMITED | Operating | Oil Well Effluent |  | Fibreglass | 1.376 | 1.376 | 80.8 | 2.5 | 1 | CEN | 800 |  |  | 6895 | 3971 |  |  | Uncoated | Uncoated | 30 | SHAPEFILE | N
PL-00012666 | Lost HH C Pool OE | Y | 14 | SK PS 00140536 | 2023-01-17 | 112171-036 | 06-12-010-08W2 | 09-11-010-08W2 | Well | Multi Well Battery | Flowline |  | CANADIAN NATURAL RESOURCES LIMITED | Operating | Oil Well Effluent |  | Fibreglass | 0.926 | 0.926 | 89.4 | 2.1 | 1 |  |  |  |  | 6895 | 1960 | 30 |  | Uncoated | Uncoated | 30 | SHAPEFILE | N
PL-00012665 | Lost HH C Pool SW | Y | 3 | SK PS 00140522 | 2023-01-17 | 112175-004 | 09-11-010-08W2 | 12-11-010-08W2 | Injection/Disposal Facility | Well | Flowline |  | CANADIAN NATURAL RESOURCES LIMITED | Operating | Salt water |  | Fibreglass | 1.48 | 1.48 | 86.3 | 5.2 | 1 | STAR | 2000 |  |  | 11032 | 9930 | 0 |  | Uncoated | Uncoated | 0.01 | SHAPEFILE | N
PL-00012666 | Lost HH C Pool OE | Y | 15 | SK PS 00140537 | 2023-01-17 | 112171-035 | 12-12-010-08W2 | 09-11-010-08W2 | Well | Multi Well Battery | Flowline |  | CANADIAN NATURAL RESOURCES LIMITED | Operating | Oil Well Effluent |  |  | 0.388 | 0.388 | [8 empty] | 1960 |  |  |  |  | 30 | SHAPEFILE | N
PL-00012666 | Lost HH C Pool OE | Y | 12 | SK PS 00140534 | 2023-01-17 | 112171-028 | 16-11-010-08W2 | 09-11-010-08W2 | Well | Multi Well Battery | Flowline |  | CANADIAN NATURAL RESOURCES LIMITED | Operating | Oil Well Effluent |  |  | 0.479 | 0.479 | [8 empty] | 4960 |  |  |  |  | 30 | SHAPEFILE | N
PL-00012666 | Lost HH C Pool OE | Y | 11 | SK PS 00140533 | 2023-01-17 | 112171-024 | 16-11-010-08W2 | 09-11-010-08W2 | Well | Multi Well Battery | Flowline |  | CANADIAN NATURAL RESOURCES LIMITED | Operating | Oil Well Effluent |  | Fibreglass | 0.253 | 0.253 | 80.8 | 2.5 | 1 | CEN | 800 |  |  | 6895 | 3971 |  |  | Uncoated | Uncoated | 30 | SHAPEFILE | N
PL-00012661 |  | N | 3 | SK PS 00140513 | 2023-01-16 |  | 12-01-007-10W2 | 06-01-007-10W2 | Pipeline Segment Connection Below Ground | Multi Well Battery | Flowline |  | ARRUGA RESOURCES LTD. | Operating | Oil Well Effluent |  | Fibreglass | 0.672 | 0.672 | 81.2 | 2.5 | 1 | STAR | 1000 |  | 5520 | 5520 | 3419.2 | 0.17 | 1.5 | Uncoated | Uncoated | 0.03 | SHAPEFILE | N
PL-00012661 |  | N | 1 | SK PS 00140511 | 2023-01-16 |  | 07-02-007-10W2 | 10-02-007-10W2 | Well | Pipeline Segment Connection Below Ground | Flowline |  | ARRUGA RESOURCES LTD. | Operating | Oil Well Effluent |  | Fibreglass | 0.267 | 0.267 | 81.2 | 2.5 | 1 | STAR | 1000 |  | 5520 | 5520 | 3419.2 | 0.17 | 1.5 | Uncoated | Uncoated | 0.03 | SHAPEFILE | N
PL-00012661 |  | N | 2 | SK PS 00140512 | 2023-01-16 |  | 12-01-007-10W2 | 06-01-007-10W2 | Pipeline Segment Connection Below Ground | Multi Well Battery | Flowline |  | ARRUGA RESOURCES LTD. | Operating | Oil Well Effluent |  | Fibreglass | 0.678 | 0.678 | 81.2 | 2.5 | 1 | STAR | 1000 |  | 5520 | 5520 | 3471.6 | 0.17 | 1.5 | Uncoated | Uncoated | 0.03 | SHAPEFILE | N
PL-00012660 | E04027 | N | 1 | SK PS 00140510 | 2023-01-16 | E04027-1 | 03-17-031-20W3 | 15-08-031-20W3 | Well | Multi Well Battery | Flowline | 03-17 to 15-08-031-20W3 | TEINE ENERGY LTD. | Operating | Oil Well Effluent |  | Composite | 0.95 | 0.95 | 124 | 12.6 | 1 | FPLP | 301 |  | 6176 | 6176 | 4960 | 0 | 1.5 | Uncoated | Uncoated | 0 | SHAPEFILE | N
PL-00012661 |  | N | 4 | SK PS 00140514 | 2023-01-16 |  | 12-01-007-10W2 | 06-01-007-10W2 | Pipeline Segment Connection Below Ground | Multi Well Battery | Flowline |  | ARRUGA RESOURCES LTD. | Operating | Oil Well Effluent |  | Fibreglass | 0.667 | 0.667 | 81.2 | 2.5 | 1 | STAR | 1000 |  | 5520 | 5520 | 3419.2 | 0.17 | 1.5 | Uncoated | Uncoated | 0.03 | SHAPEFILE | N
PL-00012655 | FL – 0003 | Y | 1 | SK PS 00140500 | 2023-01-13 |  | 09-20-005-13W2 | 08-20-005-13W2 | Well | Well | Flowline | San Tan Resources Ltd. | SAN TAN RESOURCES LTD. | Operating | Oil Well Effluent |  |  | 0.191 | 0.191 | [8 empty] | 6894 | [5 empty] | SYSGEN | N
PL-00012656 | FL – 0004 | Y | 1 | SK PS 00140501 | 2023-01-13 |  | 08-20-005-13W2 | 15-19-005-13W2 | Well | Multi Well Battery | Flowline | San Tan Resources Ltd. | SAN TAN RESOURCES LTD. | Operating | Oil Well Effluent |  |  | 2.061 | 2.061 | [8 empty] | 6894 | [5 empty] | SYSGEN | N
PL-00012653 | FL – 0001 | Y | 1 | SK PS 00140498 | 2023-01-13 |  | 08-20-005-13W2 | 06-28-005-13W2 | Well | Oil Satellite | Flowline | San Tan Resources Ltd. | SAN TAN RESOURCES LTD. | Abandoned | Oil Well Effluent |  |  | 1.721 | 1.721 | [8 empty] | 0 | [5 empty] | SYSGEN | N
PL-00012654 | FL – 0002 | Y | 1 | SK PS 00140499 | 2023-01-13 |  | 10-19-005-13W2 | 14-19-005-13W2 | Well | Oil Satellite | Flowline | San Tan Resources Ltd. | SAN TAN RESOURCES LTD. | Abandoned | Oil Well Effluent |  |  | 0.547 | 0.547 | [8 empty] | 0 | [5 empty] | SYSGEN | N
PL-00011688 |  | N | 14 | SK PS 00140507 | 2023-01-13 | 3" test emulsion | 05-14-001-07W2 | 16-09-001-07W2 | Pipeline Segment Connection Above Ground | Oil Satellite | Flowline |  | TUNDRA OIL & GAS LIMITED | Operating | Oil Well Effluent |  | Fibreglass | 2.632 | 2.632 | 81.2 | 4.8 | 1 | STAR | 1000 |  | 4968 | 4965 | 4965 | 99.3 | 1.5 | Epoxy | Uncoated | 20 | SHAPEFILE | N
PL-00012658 | FL – 0006 | Y | 1 | SK PS 00140503 | 2023-01-13 |  | 15-19-005-13W2 | 15-19-005-13W2 | Well | Multi Well Battery | Flowline | San Tan Resources Ltd. | SAN TAN RESOURCES LTD. | Operating | Oil Well Effluent |  |  | 0.223 | 0.223 | [8 empty] | 6894 | [5 empty] | SYSGEN | N
PL-00011688 |  | N | 15 | SK PS 00140508 | 2023-01-13 | 3" test emulsion (onlease) | 13-10-001-07W2 | 13-10-001-07W2 | Pipeline Segment Connection Below Ground | Pipeline Segment Connection Below Ground | Flowline |  | TUNDRA OIL & GAS LIMITED | Cancelled - Expired | Oil Well Effluent |  | Fibreglass | 0.037 | 0.037 | 81.2 | 2.5 | 1 | STAR | 1000 |  | 4968 | 4965 | 4965 | 99.3 | 1.5 | Epoxy | Uncoated | 20 | SHAPEFILE | N
PL-00012648 |  | N | 3 | SK PS 00140509 | 2023-01-13 |  | 02-16-033-25W3 | 01-16-033-25W3 | Well | Multi Well Battery | Flowline | 12-6 to 2-8 to 1-16-33-25W3 Kerrobert NEW OE | BAYTEX ENERGY LTD. | Operating | Oil Well Effluent |  | Composite | 0.486 | 0.486 | 97 | 10 | 1 | FPLP | 301 |  | 5168 | 5168 | 4960 | 0 | 1.2 | Uncoated | Uncoated | 0 | SHAPEFILE | N
PL-00012657 | FL – 0005 | Y | 1 | SK PS 00140502 | 2023-01-13 |  | 10-19-005-13W2 | 15-19-005-13W2 | Well | Multi Well Battery | Flowline | San Tan Resources Ltd. | SAN TAN RESOURCES LTD. | Operating | Oil Well Effluent |  |  | 0.212 | 0.212 | [8 empty] | 6894 | [5 empty] | SYSGEN | N
PL-00011688 |  | N | 12 | SK PS 00140505 | 2023-01-13 | 6" group emulsion | 05-14-001-07W2 | 16-09-001-07W2 | Pipeline Segment Connection Above Ground | Oil Satellite | Flowline |  | TUNDRA OIL & GAS LIMITED | Operating | Oil Well Effluent |  | Fibreglass | 2.631 | 2.631 | 158.3 | 4.8 | 1 | STAR | 1000 |  | 4968 | 4965 | 3971 | 79.42 | 1.5 | Epoxy | Uncoated | 20 | SHAPEFILE | N
PL-00012659 | FL – 0007 | Y | 1 | SK PS 00140504 | 2023-01-13 |  | 15-19-005-13W2 | 09-19-005-13W2 | Multi Well Battery | Injection/Disposal Facility | Flowline | San Tan Resources Ltd. | SAN TAN RESOURCES LTD. | Operating | Salt water | Produced Water |  | 0.226 | 0.226 | [8 empty] | 17200 | [5 empty] | SYSGEN | N
PL-00011688 |  | N | 13 | SK PS 00140506 | 2023-01-13 | 3" group emulsion (onlease) | 13-10-001-07W2 | 13-10-001-07W2 | Pipeline Segment Connection Below Ground | Pipeline Segment Connection Below Ground | Flowline |  | TUNDRA OIL & GAS LIMITED | Cancelled - Expired | Oil Well Effluent |  | Fibreglass | 0.038 | 0.038 | 81.2 | 2.5 | 1 | STAR | 1000 |  | 4968 | 4965 | 3971 | 79.42 | 1.5 | Epoxy | Uncoated | 20 | SHAPEFILE | N
PL-00012652 |  | N | 2 | SK PS 00140497 | 2023-01-12 |  | 03-32-006-07W2 | 14-29-006-07W2 | Pipeline Segment Connection Above Ground | Pipeline Segment Connection Below Ground | Flowline | 3-32-6-7 Hz to 3-32-6-7 Tie in | MIDALE PETROLEUMS LTD. | Operating | Oil Well Effluent |  | Composite | 0.21 | 0.21 | 97 | 10 | 1 | FPLP | 301 |  | 4136 | 4136 | 3500 | 0.5 | 1.5 | Uncoated | Uncoated | 0.12 | SHAPEFILE | N
PL-00012650 |  | N | 2 | SK PS 00140494 | 2023-01-12 |  | 09-30-032-19W3 | 01-31-032-19W3 | Pipeline Segment Connection Above Ground | Pipeline Segment Connection Above Ground | Flowline | 9-30 to 1-31-32-19W3 | WHITECAP RESOURCES INC. | Operating | Oil Well Effluent |  | Composite | 0.625 | 0.625 | 97 | 10 | 1 | FPLP | 301 |  | 6176 | 4960 | 4960 | 0 | 1.5 | Uncoated | Uncoated | 0 | SHAPEFILE | N
PL-00012651 |  | N | 1 | SK PS 00140495 | 2023-01-12 |  | 01-31-032-19W3 | 09-30-032-19W3 | Pipeline Segment Connection Above Ground | Pipeline Segment Connection Above Ground | Flowline | 9-30 to 1-31-32-19W3 NG | WHITECAP RESOURCES INC. | Operating | Natural Gas |  | Composite | 0.625 | 0.625 | 97 | 10 | 1 | FPLP | 301 |  | 5172.4 | 4960 | 4960 | 0 | 1.5 | Uncoated | Uncoated | 0 | SHAPEFILE | N
PL-00012650 |  | N | 1 | SK PS 00140493 | 2023-01-12 |  | 09-30-032-19W3 | 01-31-032-19W3 | Pipeline Segment Connection Above Ground | Pipeline Segment Connection Above Ground | Flowline | 9-30 to 1-31-32-19W3 | WHITECAP RESOURCES INC. | Operating | Oil Well Effluent |  | Composite | 0.625 | 0.625 | 124 | 12.5 | 1 | FPLP | 301 |  | 6176 | 4960 | 4960 | 0 | 1.5 | Uncoated | Uncoated | 0 | SHAPEFILE | N
PL-00012652 |  | N | 1 | SK PS 00140496 | 2023-01-12 |  | 03-32-006-07W2 | 14-29-006-07W2 | Pipeline Segment Connection Above Ground | Pipeline Segment Connection Below Ground | Flowline | 3-32-6-7 Hz to 3-32-6-7 Tie in | MIDALE PETROLEUMS LTD. | Operating | Oil Well Effluent |  | Composite | 0.21 | 0.21 | 124 | 12.5 | 1 | FPLP | 301 |  | 4136 | 4136 | 3500 | 0.5 | 1.5 | Uncoated | Uncoated | 0.12 | SHAPEFILE | N
PL-00012634 | 624505 | Y | 67 | SK PS 00140208 | 2023-01-11 | 624505-67 | 03-35-016-16W3 | 15-26-016-16W3 | Blind End | Blind End | Flowline |  | WHITECAP RESOURCES INC. | Abandoned | Oil Well Effluent |  |  | 0.613 | 0.613 | [14 empty] | SHAPEFILE | N
PL-00012642 | 620405 | Y | 40 | SK PS 00140285 | 2023-01-11 | 620405-40 | 11-06-015-16W3 | 11-06-015-16W3 | Blind End | Blind End | Flowline |  | WHITECAP RESOURCES INC. | Abandoned | Oil Well Effluent |  |  | 0.102 | 0.102 | [8 empty] | 4960 | [5 empty] | SHAPEFILE | N
PL-00012642 | 620405 | Y | 123 | SK PS 00140368 | 2023-01-11 | 620405-135 | 04-36-014-17W3 | 12-36-014-17W3 | Blind End | Pipeline Segment Connection Below Ground | Flowline |  | WHITECAP RESOURCES INC. | Discontinued | Oil Well Effluent |  |  | 0.868 | 0.868 | [8 empty] | 4960 | [5 empty] | SHAPEFILE | N
PL-00012632 | 624308 | Y | 8 | SK PS 00140129 | 2023-01-11 | 624308-8 | 14-34-016-16W3 | 13-34-016-16W3 | Pipeline Segment Connection Below Ground | Well | Flowline |  | WHITECAP RESOURCES INC. | Operating | Salt water |  |  | 0.402 | 0.402 | [8 empty] | 10500 | [5 empty] | SHAPEFILE | N
PL-00012611 | 620905 | Y | 75 | SK PS 00139947 | 2023-01-11 | 620905-79 | 07-20-015-15W3 | 11-20-015-15W3 | Blind End | Blind End | Flowline |  | WHITECAP RESOURCES INC. | Abandoned | Oil Well Effluent |  |  | 0.382 | 0.382 | [14 empty] | SHAPEFILE | N
PL-00012642 | 620405 | Y | 77 | SK PS 00140322 | 2023-01-11 | 620405-80 | 01-06-015-16W3 | 01-06-015-16W3 | Blind End | Blind End | Flowline |  | WHITECAP RESOURCES INC. | Abandoned | Oil Well Effluent |  |  | 0.079 | 0.079 | [14 empty] | SHAPEFILE | N
PL-00012629 | 624305 | Y | 35 | SK PS 00140082 | 2023-01-11 | 624305-35 | 04-03-017-16W3 | 03-03-017-16W3 | Well | Pipeline Segment Connection Below Ground | Flowline |  | WHITECAP RESOURCES INC. | Operating | Oil Well Effluent |  |  | 0.409 | 0.409 | [8 empty] | 4960 | [5 empty] | SHAPEFILE | N
PL-00012634 | 624505 | Y | 56 | SK PS 00140197 | 2023-01-11 | 624505-56 | 08-26-016-16W3 | 11-26-016-16W3 | Blind End | Blind End | Flowline |  | WHITECAP RESOURCES INC. | Abandoned | Oil Well Effluent |  |  | 0.83 | 0.83 | [14 empty] | SHAPEFILE | N
PL-00012642 | 620405 | Y | 85 | SK PS 00140330 | 2023-01-11 | 620405-90 | 06-02-015-17W3 | 06-02-015-17W3 | Blind End | Pipeline Segment Connection Below Ground | Flowline |  | WHITECAP RESOURCES INC. | Abandoned | Oil Well Effluent |  |  | 0.071 | 0.071 | [14 empty] | SHAPEFILE | N
PL-00012627 | 623106 | Y | 5 | SK PS 00140044 | 2023-01-11 | 623106-30 | 08-12-017-17W3 | 01-06-017-16W3 | Well | Pipeline Segment Connection Below Ground | Flowline |  | WHITECAP RESOURCES INC. | Operating | Natural Gas |  |  | 3.015 | 3.015 | [8 empty] | 8936 | [5 empty] | SHAPEFILE | N
PL-00012611 | 620905 | Y | 51 | SK PS 00139923 | 2023-01-11 | 620905-51 | 14-29-015-15W3 | 14-29-015-15W3 | Well | Pipeline Segment Connection Below Ground | Flowline |  | WHITECAP RESOURCES INC. | Operating | Oil Well Effluent |  |  | 0.187 | 0.187 | [8 empty] | 4960 | [5 empty] | SHAPEFILE | N
PL-00012629 | 624305 | Y | 14 | SK PS 00140061 | 2023-01-11 | 624305-14 | 13-10-017-16W3 | 12-10-017-16W3 | Blind End | Blind End | Flowline |  | WHITECAP RESOURCES INC. | Abandoned | Oil Well Effluent |  |  | 0.402 | 0.402 | [14 empty] | SHAPEFILE | N
PL-00012621 | 627705-OE | Y | 10 | SK PS 00140032 | 2023-01-11 | 627705-11 | 03-13-015-16W3 | 02-13-015-16W3 | Well | Pipeline Segment Connection Below Ground | Flowline |  | WHITECAP RESOURCES INC. | Operating | Oil Well Effluent |  |  | 0.284 | 0.284 | [8 empty] | 4960 | [5 empty] | SHAPEFILE | N
PL-00012642 | 620405 | Y | 102 | SK PS 00140347 | 2023-01-11 | 620405-110 | 12-12-015-17W3 | 10-11-015-17W3 | Blind End | Pipeline Segment Connection Below Ground | Flowline |  | WHITECAP RESOURCES INC. | Abandoned | Oil Well Effluent |  |  | 1.048 | 1.048 | [14 empty] | SHAPEFILE | N
PL-00012612 | 620906 | Y | 20 | SK PS 00139969 | 2023-01-11 | 620906-20 | 04-29-015-15W3 | 05-29-015-15W3 | Blind End | Blind End | Flowline |  | WHITECAP RESOURCES INC. | Abandoned | Natural Gas |  |  | 0.168 | 0.168 | [14 empty] | SHAPEFILE | N
PL-00012634 | 624505 | Y | 50 | SK PS 00140191 | 2023-01-11 | 624505-50 | 13-25-016-16W3 | 10-26-016-16W3 | Blind End | Blind End | Flowline |  | WHITECAP RESOURCES INC. | Abandoned | Oil Well Effluent |  |  | 0.799 | 0.799 | [14 empty] | SHAPEFILE | N
PL-00012614 | 620908 | Y | 11 | SK PS 00140012 | 2023-01-11 | 620908-13 | 11-29-015-15W3 | 06-29-015-15W3 | Oil Satellite | Well | Flowline |  | WHITECAP RESOURCES INC. | Operating | Salt water |  |  | 0.392 | 0.392 | [8 empty] | 18000 | [5 empty] | SHAPEFILE | N
PL-00012614 | 620908 | Y | 3 | SK PS 00140004 | 2023-01-11 | 620908-3 | 11-29-015-15W3 | 03-30-015-15W3 | Oil Satellite | Well | Flowline |  | WHITECAP RESOURCES INC. | Operating | Salt water |  |  | 1.585 | 1.585 | [8 empty] | 18000 | [5 empty] | SHAPEFILE | N
PL-00012611 | 620905 | Y | 61 | SK PS 00139933 | 2023-01-11 | 620905-61 | 11-29-015-15W3 | 11-29-015-15W3 | Well | Pipeline Segment Connection Below Ground | Flowline |  | WHITECAP RESOURCES INC. | Operating | Oil Well Effluent |  |  | 0.039 | 0.039 | [8 empty] | 4960 | [5 empty] | SHAPEFILE | N
PL-00012632 | 624308 | Y | 12 | SK PS 00140133 | 2023-01-11 | 624308-12 | 06-10-017-16W3 | 16-04-017-16W3 | Pipeline Segment Connection Above Ground | Well | Flowline |  | WHITECAP RESOURCES INC. | Operating | Salt water |  |  | 1.821 | 1.821 | [8 empty] | 10500 | [5 empty] | SHAPEFILE | N
PL-00012642 | 620405 | Y | 5 | SK PS 00140250 | 2023-01-11 | 620405-5 | 16-36-014-17W3 | 01-01-015-17W3 | Blind End | Blind End | Flowline |  | WHITECAP RESOURCES INC. | Abandoned | Oil Well Effluent |  |  | 1.074 | 1.074 | [8 empty] | 4960 | [5 empty] | SHAPEFILE | N
PL-00012644 | 620407 | Y | 30 | SK PS 00140411 | 2023-01-11 | 620407-31 | 03-18-015-16W3 | 13-07-015-16W3 | Blind End | Blind End | Flowline |  | WHITECAP RESOURCES INC. | Abandoned | Fuel Gas |  |  | 0.728 | 0.728 | [14 empty] | SHAPEFILE | N
PL-00012634 | 624505 | Y | 51 | SK PS 00140192 | 2023-01-11 | 624505-51 | 11-25-016-16W3 | 09-26-016-16W3 | Blind End | Blind End | Flowline |  | WHITECAP RESOURCES INC. | Abandoned | Oil Well Effluent |  |  | 0.686 | 0.686 | [14 empty] | SHAPEFILE | N
PL-00012642 | 620405 | Y | 46 | SK PS 00140291 | 2023-01-11 | 620405-47 | 02-35-014-17W3 | 08-35-014-17W3 | Blind End | Blind End | Flowline |  | WHITECAP RESOURCES INC. | Abandoned | Oil Well Effluent |  |  | 0.542 | 0.542 | [14 empty] | SHAPEFILE | N
PL-00012642 | 620405 | Y | 99 | SK PS 00140344 | 2023-01-11 | 620405-106 | 14-06-015-16W3 | 14-06-015-16W3 | Well | Pipeline Segment Connection Below Ground | Flowline |  | WHITECAP RESOURCES INC. | Operating | Oil Well Effluent |  |  | 0.176 | 0.176 | [8 empty] | 4960 | [5 empty] | SHAPEFILE | N
PL-00012611 | 620905 | Y | 53 | SK PS 00139925 | 2023-01-11 | 620905-53 | 11-29-015-15W3 | 11-29-015-15W3 | Well | Pipeline Segment Connection Below Ground | Flowline |  | WHITECAP RESOURCES INC. | Operating | Oil Well Effluent |  |  | 0.206 | 0.206 | [8 empty] | 4960 | [5 empty] | SHAPEFILE | N
PL-00012629 | 624305 | Y | 26 | SK PS 00140073 | 2023-01-11 | 624305-26 | 16-03-017-16W3 | 01-10-017-16W3 | Blind End | Blind End | Flowline |  | WHITECAP RESOURCES INC. | Abandoned | Oil Well Effluent |  |  | 0.423 | 0.423 | [14 empty] | SHAPEFILE | N
PL-00012634 | 624505 | Y | 24 | SK PS 00140165 | 2023-01-11 | 624505-24 | 12-25-016-16W3 | 11-26-016-16W3 | Well | Pipeline Segment Connection Above Ground | Flowline |  | WHITECAP RESOURCES INC. | Operating | Oil Well Effluent |  |  | 1.328 | 1.328 | [8 empty] | 4960 | [5 empty] | SHAPEFILE | N
PL-00012642 | 620405 | Y | 76 | SK PS 00140321 | 2023-01-11 | 620405-79 | 01-06-015-16W3 | 01-06-015-16W3 | Blind End | Blind End | Flowline |  | WHITECAP RESOURCES INC. | Abandoned | Oil Well Effluent |  |  | 0.079 | 0.079 | [14 empty] | SHAPEFILE | N
PL-00012629 | 624305 | Y | 50 | SK PS 00140097 | 2023-01-11 | 624305-50 | 01-09-017-16W3 | 01-09-017-16W3 | Well | Pipeline Segment Connection Below Ground | Flowline |  | WHITECAP RESOURCES INC. | Operating | Oil Well Effluent |  |  | 0.111 | 0.111 | [8 empty] | 4960 | [5 empty] | SHAPEFILE | N
PL-00012642 | 620405 | Y | 133 | SK PS 00202897 | 2023-01-11 | 620405-1 | 09-35-014-17W3 | 01-01-015-17W3 | Well | Pipeline Segment Connection Above Ground | Flowline |  | WHITECAP RESOURCES INC. | Operating | Oil Well Effluent |  |  | 1.241 | 1.241 | [8 empty] | 4960 | [5 empty] | SHAPEFILE | N
PL-00012645 | 620408 | Y | 7 | SK PS 00140448 | 2023-01-11 | 620408-7 | 16-06-015-16W3 | 04-08-015-16W3 | Pipeline Segment Connection Below Ground | Well | Flowline |  | WHITECAP RESOURCES INC. | Operating | Salt water |  |  | 0.849 | 0.849 | [8 empty] | 14882 | [5 empty] | SHAPEFILE | N
PL-00012611 | 620905 | Y | 76 | SK PS 00139948 | 2023-01-11 | 620905-80 | 07-20-015-15W3 | 06-20-015-15W3 | Blind End | Blind End | Flowline |  | WHITECAP RESOURCES INC. | Abandoned | Oil Well Effluent |  |  | 0.298 | 0.298 | [14 empty] | SHAPEFILE | N
PL-00012642 | 620405 | Y | 10 | SK PS 00140255 | 2023-01-11 | 620405-10 | 11-05-015-16W3 | 01-01-015-17W3 | Blind End | Blind End | Flowline |  | WHITECAP RESOURCES INC. | Abandoned | Oil Well Effluent |  |  | 3.285 | 3.285 | [8 empty] | 4960 | [5 empty] | SHAPEFILE | N
PL-00012624 | 627708 | Y | 1 | SK PS 00140035 | 2023-01-11 | 627708-1 | 12-07-015-15W3 | 16-07-015-15W3 | Blind End | Blind End | Flowline |  | WHITECAP RESOURCES INC. | Discontinued | Salt water |  |  | 1.479 | 1.479 | [8 empty] | 9930 | [5 empty] | SHAPEFILE | N
PL-00012645 | 620408 | Y | 33 | SK PS 00140474 | 2023-01-11 | 620408-34 | 06-11-015-17W3 | 06-11-015-17W3 | Blind End | Blind End | Flowline |  | WHITECAP RESOURCES INC. | Abandoned | Salt water |  |  | 0.062 | 0.062 | [14 empty] | SHAPEFILE | N
PL-00012642 | 620405 | Y | 109 | SK PS 00140354 | 2023-01-11 | 620405-118 | 15-06-015-16W3 | 15-06-015-16W3 | Well | Pipeline Segment Connection Below Ground | Flowline |  | WHITECAP RESOURCES INC. | Operating | Oil Well Effluent |  |  | 0.095 | 0.095 | [8 empty] | 4960 | [5 empty] | SHAPEFILE | N
PL-00012642 | 620405 | Y | 25 | SK PS 00140270 | 2023-01-11 | 620405-25 | 07-06-015-16W3 | 07-06-015-16W3 | Blind End | Blind End | Flowline |  | WHITECAP RESOURCES INC. | Abandoned | Oil Well Effluent |  |  | 0.159 | 0.159 | [14 empty] | SHAPEFILE | N
PL-00012637 | 624508 | Y | 9 | SK PS 00140228 | 2023-01-11 | 624508-9 | 07-26-016-16W3 | 01-26-016-16W3 | Pipeline Segment Connection Below Ground | Well | Flowline |  | WHITECAP RESOURCES INC. | Operating | Salt water |  |  | 0.552 | 0.552 | [8 empty] | 14880 | [5 empty] | SHAPEFILE | N
PL-00012644 | 620407 | Y | 54 | SK PS 00140435 | 2023-01-11 | 620407-55 | 14-06-015-16W3 | 14-06-015-16W3 | Blind End | Blind End | Flowline |  | WHITECAP RESOURCES INC. | Abandoned | Fuel Gas |  |  | 0.205 | 0.205 | [14 empty] | SHAPEFILE | N
PL-00012643 | 620406 | Y | 3 | SK PS 00140380 | 2023-01-11 | 620406-3 | 08-35-014-17W3 | 05-36-014-17W3 | Blind End | Blind End | Flowline |  | WHITECAP RESOURCES INC. | Discontinued | Natural Gas |  |  | 0.408 | 0.408 | [8 empty] | 9650 | [5 empty] | SHAPEFILE | N
PL-00012644 | 620407 | Y | 24 | SK PS 00140405 | 2023-01-11 | 620407-25 | 01-18-015-16W3 | 08-18-015-16W3 | Blind End | Blind End | Flowline |  | WHITECAP RESOURCES INC. | Abandoned | Fuel Gas |  |  | 0.631 | 0.631 | [14 empty] | SHAPEFILE | N
PL-00012611 | 620905 | Y | 12 | SK PS 00139884 | 2023-01-11 | 620905-12 | 03-33-015-15W3 | 03-33-015-15W3 | Well | Pipeline Segment Connection Below Ground | Flowline |  | WHITECAP RESOURCES INC. | Operating | Oil Well Effluent |  |  | 0.09 | 0.09 | [8 empty] | 4960 | [5 empty] | SHAPEFILE | N
PL-00012629 | 624305 | Y | 8 | SK PS 00140055 | 2023-01-11 | 624305-8 | 14-03-017-16W3 | 06-10-017-16W3 | Blind End | Blind End | Flowline |  | WHITECAP RESOURCES INC. | Abandoned | Oil Well Effluent |  |  | 0.914 | 0.914 | [14 empty] | SHAPEFILE | N
PL-00012612 | 620906 | Y | 18 | SK PS 00139967 | 2023-01-11 | 620906-18 | 11-29-015-15W3 | 11-29-015-15W3 | Blind End | Blind End | Flowline |  | WHITECAP RESOURCES INC. | Abandoned | Natural Gas |  |  | 0.201 | 0.201 | [8 empty] | 9930 | [5 empty] | SHAPEFILE | N
PL-00012613 | 620907 | Y | 15 | SK PS 00139988 | 2023-01-11 | 620907-15 | 05-28-015-15W3 | 11-29-015-15W3 | Blind End | Blind End | Flowline |  | WHITECAP RESOURCES INC. | Abandoned | Fuel Gas |  |  | 1.329 | 1.329 | [14 empty] | SHAPEFILE | N
PL-00012632 | 624308 | Y | 14 | SK PS 00140135 | 2023-01-11 | 624308-14 | 11-09-017-16W3 | 14-09-017-16W3 | Blind End | Blind End | Flowline |  | WHITECAP RESOURCES INC. | Abandoned | Salt water |  |  | 0.402 | 0.402 | [14 empty] | SHAPEFILE | N
PL-00012611 | 620905 | Y | 19 | SK PS 00139891 | 2023-01-11 | 620905-19 | 06-29-015-15W3 | 11-29-015-15W3 | Pipeline Segment Connection Below Ground | Oil Satellite | Flowline |  | WHITECAP RESOURCES INC. | Operating | Oil Well Effluent |  |  | 0.409 | 0.409 | [8 empty] | 4960 | [5 empty] | SHAPEFILE | N
PL-00012642 | 620405 | Y | 112 | SK PS 00140357 | 2023-01-11 | 620405-123 | 03-06-015-16W3 | 03-06-015-16W3 | Blind End | Blind End | Flowline |  | WHITECAP RESOURCES INC. | Abandoned | Oil Well Effluent |  |  | 0.184 | 0.184 | [14 empty] | SHAPEFILE | N
PL-00012634 | 624505 | Y | 15 | SK PS 00140156 | 2023-01-11 | 624505-15 | 16-27-016-16W3 | 09-27-016-16W3 | Blind End | Pipeline Segment Connection Below Ground | Flowline |  | WHITECAP RESOURCES INC. | Discontinued | Oil Well Effluent |  |  | 0.393 | 0.393 | [8 empty] | 4960 | [5 empty] | SHAPEFILE | N
PL-00012649 | 12252- 1-35 to 09-25 PL | N | 1 | SK PS 00140491 | 2023-01-11 |  | 01-35-007-01W2 | 09-25-007-01W2 | Multi Well Battery | Pipeline Segment Connection Below Ground | Pipeline | NHM 1-35-7-1 W2M to 09-25-7-1 W2M Pipeline | NOTTINGHAM MIDSTREAM LIMITED | Operating | Sour Natural Gas |  | Polyethylene | 1.894 | 1.894 | 168.3 | 15.3 | 1 | 4710 | N/A |  | 690 | 690 | 689 | 13.78 | 1.5 | Uncoated | Uncoated | 20 | SHAPEFILE | N
PL-00012611 | 620905 | Y | 69 | SK PS 00139941 | 2023-01-11 | 620905-72 | 13-29-015-15W3 | 14-29-015-15W3 | Well | Pipeline Segment Connection Below Ground | Flowline |  | WHITECAP RESOURCES INC. | Operating | Oil Well Effluent |  |  | 0.172 | 0.172 | [8 empty] | 4960 | [5 empty] | SHAPEFILE | N
PL-00012611 | 620905 | Y | 17 | SK PS 00139889 | 2023-01-11 | 620905-17 | 12-28-015-15W3 | 11-28-015-15W3 | Blind End | Blind End | Flowline |  | WHITECAP RESOURCES INC. | Discontinued | Oil Well Effluent |  |  | 0.259 | 0.259 | [8 empty] | 4960 | [5 empty] | SHAPEFILE | N
PL-00012613 | 620907 | Y | 1 | SK PS 00139974 | 2023-01-11 | 620907-1 | 05-28-015-15W3 | 16-28-015-15W3 | Blind End | Blind End | Flowline |  | WHITECAP RESOURCES INC. | Abandoned | Fuel Gas |  |  | 2.295 | 2.295 | [14 empty] | SHAPEFILE | N
PL-00012645 | 620408 | Y | 2 | SK PS 00140443 | 2023-01-11 | 620408-2 | 01-01-015-17W3 | 12-31-014-16W3 | Pipeline Segment Connection Above Ground | Well | Flowline |  | WHITECAP RESOURCES INC. | Operating | Salt water |  |  | 1.821 | 1.821 | [8 empty] | 14882 | [5 empty] | SHAPEFILE | N
PL-00012645 | 620408 | Y | 34 | SK PS 00140475 | 2023-01-11 | 620408-35 | 11-34-014-17W3 | 11-34-014-17W3 | Blind End | Blind End | Flowline |  | WHITECAP RESOURCES INC. | Abandoned | Salt water |  |  | 0.155 | 0.155 | [14 empty] | SHAPEFILE | N
PL-00012634 | 624505 | Y | 7 | SK PS 00140148 | 2023-01-11 | 624505-7 | 07-35-016-16W3 | 14-26-016-16W3 | Pipeline Segment Connection Below Ground | Pipeline Segment Connection Above Ground | Flowline |  | WHITECAP RESOURCES INC. | Operating | Oil Well Effluent |  |  | 0.98 | 0.98 | [8 empty] | 4960 | [5 empty] | SHAPEFILE | N
PL-00012629 | 624305 | Y | 55 | SK PS 00140102 | 2023-01-11 | 624305-55 | 15-03-017-16W3 | 14-03-017-16W3 | Blind End | Blind End | Flowline |  | WHITECAP RESOURCES INC. | Abandoned | Oil Well Effluent |  |  | 0.385 | 0.385 | [8 empty] | 4960 | [5 empty] | SHAPEFILE | N
PL-00012612 | 620906 | Y | 23 | SK PS 00139972 | 2023-01-11 | 620906-23 | 01-31-015-15W3 | 03-32-015-15W3 | Blind End | Blind End | Flowline |  | WHITECAP RESOURCES INC. | Abandoned | Natural Gas |  |  | 0.623 | 0.623 | [8 empty] | 9930 | [5 empty] | SHAPEFILE | N
PL-00012644 | 620407 | Y | 2 | SK PS 00140383 | 2023-01-11 | 620407-2 | 01-01-015-17W3 | 08-07-015-16W3 | Blind End | Blind End | Flowline |  | WHITECAP RESOURCES INC. | Abandoned | Fuel Gas |  |  | 3.157 | 3.157 | [14 empty] | SHAPEFILE | N
PL-00012621 | 627705-OE | Y | 9 | SK PS 00140031 | 2023-01-11 | 627705-10 | 04-13-015-16W3 | 02-13-015-16W3 | Blind End | Pipeline Segment Connection Below Ground | Flowline |  | WHITECAP RESOURCES INC. | Discontinued | Oil Well Effluent |  |  | 0.826 | 0.826 | [8 empty] | 4960 | [5 empty] | SHAPEFILE | N
PL-00012630 | 624306 | Y | 6 | SK PS 00140120 | 2023-01-11 | 624306-7 | 03-10-017-16W3 | 07-04-017-16W3 | Blind End | Blind End | Flowline |  | WHITECAP RESOURCES INC. | Abandoned | Natural Gas |  |  | 2.112 | 2.112 | [14 empty] | SHAPEFILE | N
PL-00012613 | 620907 | Y | 9 | SK PS 00139982 | 2023-01-11 | 620907-9 | 09-29-015-15W3 | 09-29-015-15W3 | Blind End | Blind End | Flowline |  | WHITECAP RESOURCES INC. | Abandoned | Fuel Gas |  |  | 0.056 | 0.056 | [14 empty] | SHAPEFILE | N
PL-00012637 | 624508 | Y | 8 | SK PS 00140227 | 2023-01-11 | 624508-8 | 06-26-016-16W3 | 07-26-016-16W3 | Pipeline Segment Connection Below Ground | Well | Flowline |  | WHITECAP RESOURCES INC. | Operating | Salt water |  |  | 0.365 | 0.365 | [8 empty] | 14880 | [5 empty] | SHAPEFILE | N
PL-00012629 | 624305 | Y | 49 | SK PS 00140096 | 2023-01-11 | 624305-49 | 01-09-017-16W3 | 01-09-017-16W3 | Well | Pipeline Segment Connection Below Ground | Flowline |  | WHITECAP RESOURCES INC. | Operating | Oil Well Effluent |  |  | 0.114 | 0.114 | [8 empty] | 4960 | [5 empty] | SHAPEFILE | N
PL-00012637 | 624508 | Y | 21 | SK PS 00140240 | 2023-01-11 | 624508-21 | 05-26-016-16W3 | 04-26-016-16W3 | Blind End | Blind End | Flowline |  | WHITECAP RESOURCES INC. | Abandoned | Salt water |  |  | 0.357 | 0.357 | [14 empty] | SHAPEFILE | N
PL-00012629 | 624305 | Y | 56 | SK PS 00140103 | 2023-01-11 | 624305-56 | 13-03-017-16W3 | 14-03-017-16W3 | Well | Pipeline Segment Connection Below Ground | Flowline |  | WHITECAP RESOURCES INC. | Operating | Oil Well Effluent |  |  | 0.422 | 0.422 | [8 empty] | 4960 | [5 empty] | SHAPEFILE | N
PL-00012642 | 620405 | Y | 49 | SK PS 00140294 | 2023-01-11 | 620405-50 | 07-07-015-16W3 | 15-07-015-16W3 | Blind End | Blind End | Flowline |  | WHITECAP RESOURCES INC. | Abandoned | Oil Well Effluent |  |  | 0.701 | 0.701 | [14 empty] | SHAPEFILE | N
PL-00012611 | 620905 | Y | 1 | SK PS 00139873 | 2023-01-11 | 620905-1 | 01-32-015-15W3 | 05-28-015-15W3 | Well | Pipeline Segment Connection Above Ground | Flowline |  | WHITECAP RESOURCES INC. | Operating | Oil Well Effluent |  |  | 1.867 | 1.867 | [8 empty] | 4960 | [5 empty] | SHAPEFILE | N
PL-00012644 | 620407 | Y | 15 | SK PS 00140396 | 2023-01-11 | 620407-15 | 12-06-015-16W3 | 12-06-015-16W3 | Pipeline Segment Connection Below Ground | Blind End | Flowline |  | WHITECAP RESOURCES INC. | Abandoned | Fuel Gas |  |  | 0.109 | 0.109 | [14 empty] | SHAPEFILE | N
PL-00012611 | 620905 | Y | 6 | SK PS 00139878 | 2023-01-11 | 620905-6 | 16-29-015-15W3 | 09-29-015-15W3 | Blind End | Pipeline Segment Connection Below Ground | Flowline |  | WHITECAP RESOURCES INC. | Discontinued | Oil Well Effluent |  |  | 0.467 | 0.467 | [8 empty] | 4960 | [5 empty] | SHAPEFILE | N
PL-00012611 | 620905 | Y | 36 | SK PS 00139908 | 2023-01-11 | 620905-36 | 12-29-015-15W3 | 12-29-015-15W3 | Well | Pipeline Segment Connection Below Ground | Flowline |  | WHITECAP RESOURCES INC. | Operating | Oil Well Effluent |  |  | 0.091 | 0.091 | [8 empty] | 4960 | [5 empty] | SHAPEFILE | N
PL-00012642 | 620405 | Y | 131 | SK PS 00140376 | 2023-01-11 | 620405-156 | 15-07-015-16W3 | 01-18-015-16W3 | Pipeline Segment Connection Below Ground | Blind End | Flowline |  | WHITECAP RESOURCES INC. | Discontinued | Oil Well Effluent |  |  | 1.082 | 1.082 | [8 empty] | 4960 | [5 empty] | SHAPEFILE | N
PL-00012634 | 624505 | Y | 21 | SK PS 00140162 | 2023-01-11 | 624505-21 | 11-26-016-16W3 | 14-26-016-16W3 | Blind End | Blind End | Flowline |  | WHITECAP RESOURCES INC. | Discontinued | Oil Well Effluent |  |  | 0.596 | 0.596 | [8 empty] | 4960 | [5 empty] | SHAPEFILE | N
PL-00012647 |  | N | 2 | SK PS 00140489 | 2023-01-11 | 3" casing gas (onlease) | 13-10-001-07W2 | 13-10-001-07W2 | Pipeline Segment Connection Below Ground | Pipeline Segment Connection Below Ground | Flowline |  | TUNDRA OIL & GAS LIMITED | Cancelled - Expired | Sour Natural Gas |  | Fibreglass | 0.037 | 0.037 | 81.2 | 2.5 | 1 | STAR | 1000 |  | 4140 | 4138 | 1724 | 34.48 | 1.5 | Epoxy | Uncoated | 20 | SHAPEFILE | N
PL-00012612 | 620906 | Y | 14 | SK PS 00139963 | 2023-01-11 | 620906-14 | 05-29-015-15W3 | 05-29-015-15W3 | Blind End | Pipeline Segment Connection Below Ground | Flowline |  | WHITECAP RESOURCES INC. | Abandoned | Natural Gas |  |  | 0.061 | 0.061 | [8 empty] | 9930 | [5 empty] | SHAPEFILE | N
PL-00012614 | 620908 | Y | 4 | SK PS 00140005 | 2023-01-11 | 620908-4 | 08-30-015-15W3 | 01-30-015-15W3 | Pipeline Segment Connection Below Ground | Well | Flowline |  | WHITECAP RESOURCES INC. | Operating | Salt water |  |  | 0.18 | 0.18 | [8 empty] | 18000 | [5 empty] | SHAPEFILE | N
PL-00012612 | 620906 | Y | 25 | SK PS 00208417 | 2023-01-11 | 620906-5 | 06-29-015-15W3 | 06-29-015-15W3 | Pipeline Segment Connection Below Ground | Pipeline Segment Connection Below Ground | Flowline |  | WHITECAP RESOURCES INC. | Abandoned | Natural Gas |  |  | 0.071 | 0.071 | [8 empty] | 9930 | [5 empty] | SHAPEFILE | N
PL-00012611 | 620905 | Y | 73 | SK PS 00139945 | 2023-01-11 | 620905-77 | 14-29-015-15W3 | 11-29-015-15W3 | Well | Well | Flowline |  | WHITECAP RESOURCES INC. | Operating | Oil Well Effluent |  |  | 0.171 | 0.171 | [8 empty] | 4960 | [5 empty] | SHAPEFILE | N
PL-00012629 | 624305 | Y | 63 | SK PS 00140110 | 2023-01-11 | 624305-63 | 08-04-017-16W3 | 07-04-017-16W3 | Well | Pipeline Segment Connection Below Ground | Flowline |  | WHITECAP RESOURCES INC. | Operating | Oil Well Effluent |  |  | 0.451 | 0.451 | [8 empty] | 4960 | [5 empty] | SHAPEFILE | N
PL-00012629 | 624305 | Y | 67 | SK PS 00140114 | 2023-01-11 | 624305-74 | 12-10-017-16W3 | 06-10-017-16W3 | Well | Pipeline Segment Connection Above Ground | Flowline |  | WHITECAP RESOURCES INC. | Operating | Oil Well Effluent |  |  | 0.829 | 0.829 | [8 empty] | 4960 | [5 empty] | SHAPEFILE | N
PL-00012642 | 620405 | Y | 24 | SK PS 00140269 | 2023-01-11 | 620405-24 | 08-01-015-17W3 | 05-06-015-16W3 | Blind End | Pipeline Segment Connection Below Ground | Flowline |  | WHITECAP RESOURCES INC. | Abandoned | Oil Well Effluent |  |  | 0.208 | 0.208 | [14 empty] | SHAPEFILE | N
PL-00012630 | 624306 | Y | 5 | SK PS 00140119 | 2023-01-11 | 624306-6 | 14-33-016-16W3 | 10-33-016-16W3 | Blind End | Blind End | Flowline |  | WHITECAP RESOURCES INC. | Discontinued | Natural Gas |  |  | 0.683 | 0.683 | [8 empty] | 4960 | [5 empty] | SHAPEFILE | N
PL-00012629 | 624305 | Y | 34 | SK PS 00140081 | 2023-01-11 | 624305-34 | 06-03-017-16W3 | 03-03-017-16W3 | Blind End | Blind End | Flowline |  | WHITECAP RESOURCES INC. | Abandoned | Oil Well Effluent |  |  | 0.321 | 0.321 | [14 empty] | SHAPEFILE | N
PL-00012642 | 620405 | Y | 42 | SK PS 00140287 | 2023-01-11 | 620405-43 | 07-07-015-16W3 | 03-07-015-16W3 | Blind End | Blind End | Flowline |  | WHITECAP RESOURCES INC. | Abandoned | Oil Well Effluent |  |  | 0.671 | 0.671 | [14 empty] | SHAPEFILE | N
PL-00012645 | 620408 | Y | 11 | SK PS 00140452 | 2023-01-11 | 620408-11 | 03-07-015-16W3 | 07-07-015-16W3 | Blind End | Blind End | Flowline |  | WHITECAP RESOURCES INC. | Abandoned | Salt water |  |  | 0.672 | 0.672 | [14 empty] | SHAPEFILE | N
PL-00012644 | 620407 | Y | 13 | SK PS 00140394 | 2023-01-11 | 620407-13 | 12-36-014-17W3 | 12-36-014-17W3 | Blind End | Blind End | Flowline |  | WHITECAP RESOURCES INC. | Abandoned | Fuel Gas |  |  | 0.216 | 0.216 | [14 empty] | SHAPEFILE | N
PL-00012645 | 620408 | Y | 19 | SK PS 00140460 | 2023-01-11 | 620408-19 | 08-07-015-16W3 | 01-18-015-16W3 | Blind End | Blind End | Flowline |  | WHITECAP RESOURCES INC. | Discontinued | Salt water |  | Steel | 1.249 | 1.249 | 114.3 | 4.8 |  | Z245.1 | 359 | I |  |  | 14882 |  |  | Concrete | Extruded Poly |  | SHAPEFILE | N
PL-00012611 | 620905 | Y | 49 | SK PS 00139921 | 2023-01-11 | 620905-49 | 12-29-015-15W3 | 12-29-015-15W3 | Well | Pipeline Segment Connection Below Ground | Flowline |  | WHITECAP RESOURCES INC. | Operating | Oil Well Effluent |  |  | 0.095 | 0.095 | [8 empty] | 4960 | [5 empty] | SHAPEFILE | N
PL-00012613 | 620907 | Y | 4 | SK PS 00139977 | 2023-01-11 | 620907-4 | 05-28-015-15W3 | 04-28-015-15W3 | Blind End | Blind End | Flowline |  | WHITECAP RESOURCES INC. | Abandoned | Fuel Gas |  |  | 0.448 | 0.448 | [14 empty] | SHAPEFILE | N
PL-00012642 | 620405 | Y | 132 | SK PS 00140377 | 2023-01-11 | 620405-159 | 01-01-015-17W3 | 13-36-014-17W3 | Well | Pipeline Segment Connection Below Ground | Flowline |  | WHITECAP RESOURCES INC. | Operating | Oil Well Effluent |  |  | 0.372 | 0.372 | [8 empty] | 4960 | [5 empty] | SHAPEFILE | N
PL-00012642 | 620405 | Y | 14 | SK PS 00140259 | 2023-01-11 | 620405-14 | 04-08-015-16W3 | 16-06-015-16W3 | Well | Pipeline Segment Connection Below Ground | Flowline |  | WHITECAP RESOURCES INC. | Operating | Oil Well Effluent |  |  | 0.884 | 0.884 | [8 empty] | 4960 | [5 empty] | SHAPEFILE | N
PL-00012629 | 624305 | Y | 25 | SK PS 00140072 | 2023-01-11 | 624305-25 | 16-09-017-16W3 | 07-09-017-16W3 | Blind End | Blind End | Flowline |  | WHITECAP RESOURCES INC. | Abandoned | Oil Well Effluent |  |  | 1.015 | 1.015 | [14 empty] | SHAPEFILE | N
PL-00012611 | 620905 | Y | 47 | SK PS 00139919 | 2023-01-11 | 620905-47 | 09-30-015-15W3 | 09-30-015-15W3 | Well | Pipeline Segment Connection Below Ground | Flowline |  | WHITECAP RESOURCES INC. | Operating | Oil Well Effluent |  |  | 0.052 | 0.052 | [8 empty] | 4960 | [5 empty] | SHAPEFILE | N
PL-00012645 | 620408 | Y | 47 | SK PS 00200559 | 2023-01-11 | 620408-14 | 15-07-015-16W3 | 15-07-015-16W3 | Pipeline Segment Connection Below Ground | Blind End | Flowline |  | WHITECAP RESOURCES INC. | Discontinued | Salt water |  |  | 0.326 | 0.326 | [8 empty] | 14882 | [5 empty] | SHAPEFILE | N
PL-00012644 | 620407 | Y | 29 | SK PS 00140410 | 2023-01-11 | 620407-30 | 09-18-015-16W3 | 16-18-015-16W3 | Pipeline Segment Connection Below Ground | Blind End | Flowline |  | WHITECAP RESOURCES INC. | Abandoned | Fuel Gas |  |  | 0.733 | 0.733 | [14 empty] | SHAPEFILE | N
PL-00012634 | 624505 | Y | 62 | SK PS 00140203 | 2023-01-11 | 624505-62 | 11-26-016-16W3 | 12-26-016-16W3 | Blind End | Blind End | Flowline |  | WHITECAP RESOURCES INC. | Abandoned | Oil Well Effluent |  |  | 0.742 | 0.742 | [14 empty] | SHAPEFILE | N
PL-00012611 | 620905 | Y | 45 | SK PS 00139917 | 2023-01-11 | 620905-45 | 05-29-015-15W3 | 05-29-015-15W3 | Well | Pipeline Segment Connection Below Ground | Flowline |  | WHITECAP RESOURCES INC. | Operating | Oil Well Effluent |  |  | 0.072 | 0.072 | [8 empty] | 4960 | [5 empty] | SHAPEFILE | N
PL-00012645 | 620408 | Y | 22 | SK PS 00140463 | 2023-01-11 | 620408-22 | 16-06-015-16W3 | 15-06-015-16W3 | Pipeline Segment Connection Below Ground | Well | Flowline |  | WHITECAP RESOURCES INC. | Operating | Salt water |  |  | 0.275 | 0.275 | [8 empty] | 14882 | [5 empty] | SHAPEFILE | N
PL-00012612 | 620906 | Y | 4 | SK PS 00139953 | 2023-01-11 | 620906-4 | 12-29-015-15W3 | 12-29-015-15W3 | Blind End | Pipeline Segment Connection Below Ground | Flowline |  | WHITECAP RESOURCES INC. | Abandoned | Natural Gas |  |  | 0.105 | 0.105 | [8 empty] | 9930 | [5 empty] | SHAPEFILE | N
PL-00012644 | 620407 | Y | 43 | SK PS 00140424 | 2023-01-11 | 620407-44 | 13-02-015-17W3 | 01-11-015-17W3 | Blind End | Blind End | Flowline |  | WHITECAP RESOURCES INC. | Abandoned | Fuel Gas |  |  | 1.454 | 1.454 | [14 empty] | SHAPEFILE | N
PL-00011688 |  | N | 9 | SK PS 00139866 | 2023-01-11 | 3" group emulsion (onlease) | 13-10-001-07W2 | 13-10-001-07W2 | Pipeline Segment Connection Below Ground | Pipeline Segment Connection Below Ground | Flowline |  | TUNDRA OIL & GAS LIMITED | Cancelled - Not Constructed | Oil Well Effluent |  | Fibreglass | 0.038 | 0.038 | 81.2 | 2.5 | 1 | STAR | 1000 |  | 4968 | 4965 | 3971 | 79.42 | 1.5 | Epoxy | Uncoated | 20 | SHAPEFILE | N
PL-00012644 | 620407 | Y | 32 | SK PS 00140413 | 2023-01-11 | 620407-33 | 15-36-014-17W3 | 10-36-014-17W3 | Blind End | Blind End | Flowline |  | WHITECAP RESOURCES INC. | Abandoned | Fuel Gas |  |  | 0.73 | 0.73 | [14 empty] | SHAPEFILE | N
PL-00012612 | 620906 | Y | 24 | SK PS 00139973 | 2023-01-11 | 620906-24 | 14-29-015-15W3 | 11-29-015-15W3 | Blind End | Pipeline Segment Connection Below Ground | Flowline |  | WHITECAP RESOURCES INC. | Abandoned | Natural Gas |  |  | 0.172 | 0.172 | [8 empty] | 9930 | [5 empty] | SHAPEFILE | N
PL-00012634 | 624505 | Y | 48 | SK PS 00140189 | 2023-01-11 | 624505-48 | 07-27-016-16W3 | 10-27-016-16W3 | Blind End | Blind End | Flowline |  | WHITECAP RESOURCES INC. | Discontinued | Oil Well Effluent |  |  | 0.474 | 0.474 | [8 empty] | 4960 | [5 empty] | SHAPEFILE | N
PL-00012642 | 620405 | Y | 26 | SK PS 00140271 | 2023-01-11 | 620405-26 | 07-06-015-16W3 | 07-06-015-16W3 | Blind End | Blind End | Flowline |  | WHITECAP RESOURCES INC. | Abandoned | Oil Well Effluent |  |  | 0.147 | 0.147 | [14 empty] | SHAPEFILE | N
PL-00012645 | 620408 | Y | 24 | SK PS 00140465 | 2023-01-11 | 620408-24 | 13-36-014-17W3 | 11-36-014-17W3 | Pipeline Segment Connection Below Ground | Well | Flowline |  | WHITECAP RESOURCES INC. | Operating | Salt water |  |  | 0.402 | 0.402 | [8 empty] | 14882 | [5 empty] | SHAPEFILE | N
PL-00012642 | 620405 | Y | 8 | SK PS 00140253 | 2023-01-11 | 620405-8 | 13-31-014-16W3 | 02-06-015-16W3 | Pipeline Segment Connection Below Ground | Pipeline Segment Connection Below Ground | Flowline |  | WHITECAP RESOURCES INC. | Abandoned | Oil Well Effluent |  |  | 0.625 | 0.625 | [14 empty] | SHAPEFILE | N
PL-00012620 | 153799 | Y | 1 | SK PS 00140022 | 2023-01-11 | 153799-1 | 11-07-015-15W3 | 12-07-015-15W3 | Well | Multi Well Battery | Flowline |  | WHITECAP RESOURCES INC. | Operating | Oil Well Effluent |  |  | 0.686 | 0.686 | [8 empty] | 4960 | [5 empty] | SHAPEFILE | N
PL-00012642 | 620405 | Y | 4 | SK PS 00140249 | 2023-01-11 | 620405-4 | 05-36-014-17W3 | 01-01-015-17W3 | Blind End | Blind End | Flowline |  | WHITECAP RESOURCES INC. | Abandoned | Oil Well Effluent |  |  | 1.316 | 1.316 | [14 empty] | SHAPEFILE | N
PL-00012642 | 620405 | Y | 72 | SK PS 00140317 | 2023-01-11 | 620405-75 | 09-06-015-16W3 | 10-06-015-16W3 | Well | Pipeline Segment Connection Below Ground | Flowline |  | WHITECAP RESOURCES INC. | Operating | Oil Well Effluent |  |  | 0.089 | 0.089 | [8 empty] | 4960 | [5 empty] | SHAPEFILE | N
PL-00012617 | 152029 | Y | 1 | SK PS 00140019 | 2023-01-11 | 152029-1 | 12-07-015-15W3 | 12-07-015-15W3 | Pipeline Segment Connection Below Ground | Multi Well Battery | Flowline |  | WHITECAP RESOURCES INC. | Operating | Oil Well Effluent |  |  | 0.143 | 0.143 | [8 empty] | 4960 | [5 empty] | SHAPEFILE | N
PL-00012645 | 620408 | Y | 44 | SK PS 00140485 | 2023-01-11 | 620408-46 | 13-06-015-16W3 | 05-07-015-16W3 | Blind End | Blind End | Flowline |  | WHITECAP RESOURCES INC. | Discontinued | Salt water |  |  | 1.034 | 1.034 | [8 empty] | 14882 | [5 empty] | SHAPEFILE | N
PL-00012644 | 620407 | Y | 14 | SK PS 00140395 | 2023-01-11 | 620407-14 | 09-35-014-17W3 | 02-02-015-17W3 | Blind End | Blind End | Flowline |  | WHITECAP RESOURCES INC. | Abandoned | Fuel Gas |  |  | 2.017 | 2.017 | [14 empty] | SHAPEFILE | N
PL-00012642 | 620405 | Y | 115 | SK PS 00140360 | 2023-01-11 | 620405-127 | 09-18-015-16W3 | 08-18-015-16W3 | Blind End | Blind End | Flowline |  | WHITECAP RESOURCES INC. | Abandoned | Oil Well Effluent |  |  | 0.451 | 0.451 | [14 empty] | SHAPEFILE | N
PL-00012629 | 624305 | Y | 32 | SK PS 00140079 | 2023-01-11 | 624305-32 | 07-04-017-16W3 | 04-03-017-16W3 | Blind End | Blind End | Flowline |  | WHITECAP RESOURCES INC. | Abandoned | Oil Well Effluent |  |  | 1.223 | 1.223 | [14 empty] | SHAPEFILE | N
PL-00012623 | 627707 | Y | 1 | SK PS 00140034 | 2023-01-11 | 627707-1 | 08-13-015-16W3 | 12-07-015-15W3 | Blind End | Blind End | Flowline |  | WHITECAP RESOURCES INC. | Discontinued | Fuel Gas |  |  | 1.2 | 1.2 | [8 empty] | 4960 | [5 empty] | SHAPEFILE | N
PL-00012642 | 620405 | Y | 97 | SK PS 00140342 | 2023-01-11 | 620405-104 | 10-11-015-17W3 | 06-11-015-17W3 | Blind End | Pipeline Segment Connection Below Ground | Flowline |  | WHITECAP RESOURCES INC. | Abandoned | Oil Well Effluent |  |  | 0.734 | 0.734 | [14 empty] | SHAPEFILE | N
PL-00012642 | 620405 | Y | 88 | SK PS 00140333 | 2023-01-11 | 620405-93 | 11-34-014-17W3 | 06-34-014-17W3 | Blind End | Blind End | Flowline |  | WHITECAP RESOURCES INC. | Abandoned | Oil Well Effluent |  |  | 0.154 | 0.154 | [14 empty] | SHAPEFILE | N
PL-00012634 | 624505 | Y | 68 | SK PS 00140209 | 2023-01-11 | 624505-68 | 06-35-016-16W3 | 02-35-016-16W3 | Blind End | Blind End | Flowline |  | WHITECAP RESOURCES INC. | Discontinued | Oil Well Effluent |  |  | 0.551 | 0.551 | [8 empty] | 4960 | [5 empty] | SHAPEFILE | N
PL-00012637 | 624508 | Y | 11 | SK PS 00140230 | 2023-01-11 | 624508-11 | 16-26-016-16W3 | 16-26-016-16W3 | Pipeline Segment Connection Below Ground | Well | Flowline |  | WHITECAP RESOURCES INC. | Operating | Salt water |  |  | 0.07 | 0.07 | [8 empty] | 14880 | [5 empty] | SHAPEFILE | N
PL-00012611 | 620905 | Y | 44 | SK PS 00139916 | 2023-01-11 | 620905-44 | 08-30-015-15W3 | 08-30-015-15W3 | Well | Pipeline Segment Connection Below Ground | Flowline |  | WHITECAP RESOURCES INC. | Operating | Oil Well Effluent |  |  | 0.171 | 0.171 | [8 empty] | 4960 | [5 empty] | SHAPEFILE | N
PL-00012634 | 624505 | Y | 3 | SK PS 00140144 | 2023-01-11 | 624505-3 | 05-26-016-16W3 | 06-26-016-16W3 | Blind End | Blind End | Flowline |  | WHITECAP RESOURCES INC. | Abandoned | Oil Well Effluent |  |  | 0.43 | 0.43 | [14 empty] | SHAPEFILE | N
PL-00012629 | 624305 | Y | 1 | SK PS 00140048 | 2023-01-11 | 624305-1 | 10-10-017-16W3 | 06-10-017-16W3 | Blind End | Blind End | Flowline |  | WHITECAP RESOURCES INC. | Abandoned | Oil Well Effluent |  |  | 0.56 | 0.56 | [14 empty] | SHAPEFILE | N
PL-00012642 | 620405 | Y | 117 | SK PS 00140362 | 2023-01-11 | 620405-129 | 04-17-015-16W3 | 04-17-015-16W3 | Blind End | Blind End | Flowline |  | WHITECAP RESOURCES INC. | Abandoned | Oil Well Effluent |  |  | 0.095 | 0.095 | [14 empty] | SHAPEFILE | N
PL-00012629 | 624305 | Y | 58 | SK PS 00140105 | 2023-01-11 | 624305-58 | 11-03-017-16W3 | 03-10-017-16W3 | Well | Pipeline Segment Connection Above Ground | Flowline |  | WHITECAP RESOURCES INC. | Operating | Oil Well Effluent |  |  | 1.013 | 1.013 | [8 empty] | 4960 | [5 empty] | SHAPEFILE | N
PL-00012642 | 620405 | Y | 32 | SK PS 00140277 | 2023-01-11 | 620405-32 | 01-01-015-17W3 | 04-06-015-16W3 | Blind End | Blind End | Flowline |  | WHITECAP RESOURCES INC. | Abandoned | Oil Well Effluent |  |  | 0.479 | 0.479 | [14 empty] | SHAPEFILE | N
PL-00012629 | 624305 | Y | 37 | SK PS 00140084 | 2023-01-11 | 624305-37 | 02-03-017-16W3 | 11-03-017-16W3 | Well | Pipeline Segment Connection Below Ground | Flowline |  | WHITECAP RESOURCES INC. | Operating | Oil Well Effluent |  |  | 1.361 | 1.361 | [8 empty] | 4960 | [5 empty] | SHAPEFILE | N
PL-00012627 | 623106 | Y | 4 | SK PS 00140043 | 2023-01-11 | 623106-7 | 04-05-017-16W3 | 03-05-017-16W3 | Well | Pipeline Segment Connection Below Ground | Flowline |  | WHITECAP RESOURCES INC. | Operating | Natural Gas |  |  | 0.305 | 0.305 | [8 empty] | 8936 | [5 empty] | SHAPEFILE | N
PL-00012629 | 624305 | Y | 57 | SK PS 00140104 | 2023-01-11 | 624305-57 | 13-03-017-16W3 | 14-03-017-16W3 | Well | Pipeline Segment Connection Below Ground | Flowline |  | WHITECAP RESOURCES INC. | Operating | Oil Well Effluent |  |  | 0.418 | 0.418 | [8 empty] | 4960 | [5 empty] | SHAPEFILE | N
PL-00012642 | 620405 | Y | 59 | SK PS 00140304 | 2023-01-11 | 620405-62 | 08-07-015-16W3 | 08-07-015-16W3 | Blind End | Blind End | Flowline |  | WHITECAP RESOURCES INC. | Abandoned | Oil Well Effluent |  |  | 0.284 | 0.284 | [14 empty] | SHAPEFILE | N
PL-00012644 | 620407 | Y | 60 | SK PS 00140441 | 2023-01-11 | 620407-61 | 03-18-015-16W3 | 03-18-015-16W3 | Blind End | Blind End | Flowline |  | WHITECAP RESOURCES INC. | Abandoned | Fuel Gas |  |  | 0.109 | 0.109 | [14 empty] | SHAPEFILE | N
PL-00012629 | 624305 | Y | 46 | SK PS 00140093 | 2023-01-11 | 624305-46 | 09-09-017-16W3 | 06-10-017-16W3 | Blind End | Blind End | Flowline |  | WHITECAP RESOURCES INC. | Abandoned | Oil Well Effluent |  |  | 1.682 | 1.682 | [8 empty] | 4960 | [5 empty] | SHAPEFILE | N
PL-00012642 | 620405 | Y | 93 | SK PS 00140338 | 2023-01-11 | 620405-98 | 12-05-015-16W3 | 12-05-015-16W3 | Blind End | Pipeline Segment Connection Below Ground | Flowline |  | WHITECAP RESOURCES INC. | Abandoned | Oil Well Effluent |  |  | 0.041 | 0.041 | [8 empty] | 4960 | [5 empty] | SHAPEFILE | N
PL-00012621 | 627705-OE | Y | 5 | SK PS 00140027 | 2023-01-11 | 627705-6 | 04-18-015-15W3 | 12-07-015-15W3 | Well | Multi Well Battery | Flowline |  | WHITECAP RESOURCES INC. | Operating | Oil Well Effluent |  |  | 0.759 | 0.759 | [8 empty] | 4960 | [5 empty] | SHAPEFILE | N
PL-00012612 | 620906 | Y | 8 | SK PS 00139957 | 2023-01-11 | 620906-8 | 06-29-015-15W3 | 06-29-015-15W3 | Blind End | Blind End | Flowline |  | WHITECAP RESOURCES INC. | Abandoned | Natural Gas |  |  | 0.044 | 0.044 | [8 empty] | 9930 | [5 empty] | SHAPEFILE | N
PL-00012614 | 620908 | Y | 5 | SK PS 00140006 | 2023-01-11 | 620908-5 | 05-28-015-15W3 | 11-29-015-15W3 | Pipeline Segment Connection Above Ground | Oil Satellite | Flowline |  | WHITECAP RESOURCES INC. | Operating | Salt water |  |  | 1.358 | 1.358 | [8 empty] | 18000 | [5 empty] | SHAPEFILE | N
PL-00012612 | 620906 | Y | 15 | SK PS 00139964 | 2023-01-11 | 620906-15 | 03-32-015-15W3 | 11-29-015-15W3 | Blind End | Pipeline Segment Connection Below Ground | Flowline |  | WHITECAP RESOURCES INC. | Abandoned | Natural Gas |  |  | 0.946 | 0.946 | [8 empty] | 9930 | [5 empty] | SHAPEFILE | N
PL-00012634 | 624505 | Y | 70 | SK PS 00140211 | 2023-01-11 | 624505-70 | 08-35-016-16W3 | 02-35-016-16W3 | Blind End | Blind End | Flowline |  | WHITECAP RESOURCES INC. | Abandoned | Oil Well Effluent |  |  | 0.619 | 0.619 | [14 empty] | SHAPEFILE | N
PL-00012605 | 247774-1 | Y | 1 | SK PS 00139863 | 2023-01-11 | 247774-1 | 06-23-005-13W2 | 05-23-005-13W2 | Well | Multi Well Battery | Flowline | Weyburn Unit 6-23-5-13W2 | WHITECAP RESOURCES INC. | Operating | Oil Well Effluent |  | Fibreglass | 0.541 | 0.541 | 81.2 | [7 empty] | 4400 | [5 empty] | SHAPEFILE | N
PL-00012644 | 620407 | Y | 46 | SK PS 00140427 | 2023-01-11 | 620407-47 | 06-02-015-17W3 | 06-02-015-17W3 | Pipeline Segment Connection Below Ground | Blind End | Flowline |  | WHITECAP RESOURCES INC. | Abandoned | Fuel Gas |  |  | 0.08 | 0.08 | [14 empty] | SHAPEFILE | N
PL-00012613 | 620907 | Y | 17 | SK PS 00139990 | 2023-01-11 | 620907-17 | 08-30-015-15W3 | 01-30-015-15W3 | Blind End | Blind End | Flowline |  | WHITECAP RESOURCES INC. | Abandoned | Fuel Gas |  |  | 0.178 | 0.178 | [14 empty] | SHAPEFILE | N
PL-00012611 | 620905 | Y | 15 | SK PS 00139887 | 2023-01-11 | 620905-15 | 15-28-015-15W3 | 15-28-015-15W3 | Well | Pipeline Segment Connection Below Ground | Flowline |  | WHITECAP RESOURCES INC. | Operating | Oil Well Effluent |  |  | 0.088 | 0.088 | [8 empty] | 4960 | [5 empty] | SHAPEFILE | N
PL-00012637 | 624508 | Y | 1 | SK PS 00140220 | 2023-01-11 | 624508-1 | 14-26-016-16W3 | 16-26-016-16W3 | Injection/Disposal Facility | Pipeline Segment Connection Below Ground | Flowline |  | WHITECAP RESOURCES INC. | Operating | Salt water |  |  | 0.704 | 0.704 | [8 empty] | 14880 | [5 empty] | SHAPEFILE | N
PL-00012611 | 620905 | Y | 22 | SK PS 00139894 | 2023-01-11 | 620905-22 | 06-29-015-15W3 | 06-29-015-15W3 | Well | Pipeline Segment Connection Below Ground | Flowline |  | WHITECAP RESOURCES INC. | Operating | Oil Well Effluent |  |  | 0.051 | 0.051 | [8 empty] | 4960 | [5 empty] | SHAPEFILE | N
PL-00012642 | 620405 | Y | 70 | SK PS 00140315 | 2023-01-11 | 620405-73 | 15-36-014-17W3 | 15-36-014-17W3 | Blind End | Blind End | Flowline |  | WHITECAP RESOURCES INC. | Abandoned | Oil Well Effluent |  |  | 0.359 | 0.359 | [14 empty] | SHAPEFILE | N
PL-00012619 | 152032 | Y | 1 | SK PS 00140021 | 2023-01-11 | 152032-1 | 12-07-015-15W3 | 12-07-015-15W3 | Pipeline Segment Connection Below Ground | Well | Flowline |  | WHITECAP RESOURCES INC. | Operating | Salt water |  |  | 0.265 | 0.265 | [8 empty] | 9930 | [5 empty] | SHAPEFILE | N
PL-00012612 | 620906 | Y | 5 | SK PS 00139954 | 2023-01-11 | 620906-5 | 06-29-015-15W3 | 06-29-015-15W3 | Pipeline Segment Connection Below Ground | Blind End | Flowline |  | WHITECAP RESOURCES INC. | Abandoned | Natural Gas |  |  | 0.289 | 0.289 | [8 empty] | 9930 | [5 empty] | SHAPEFILE | N
PL-00012634 | 624505 | Y | 23 | SK PS 00140164 | 2023-01-11 | 624505-23 | 12-25-016-16W3 | 11-26-016-16W3 | Well | Pipeline Segment Connection Above Ground | Flowline |  | WHITECAP RESOURCES INC. | Operating | Oil Well Effluent |  |  | 1.295 | 1.295 | [8 empty] | 4960 | [5 empty] | SHAPEFILE | N
PL-00012645 | 620408 | Y | 4 | SK PS 00140445 | 2023-01-11 | 620408-4 | 01-01-015-17W3 | 08-07-015-16W3 | Pipeline Segment Connection Above Ground | Well | Flowline |  | WHITECAP RESOURCES INC. | Operating | Salt water |  |  | 3.208 | 3.208 | [8 empty] | 14882 | [5 empty] | SHAPEFILE | N
PL-00012644 | 620407 | Y | 21 | SK PS 00140402 | 2023-01-11 | 620407-22 | 02-35-014-17W3 | 16-26-014-17W3 | Blind End | Blind End | Flowline |  | WHITECAP RESOURCES INC. | Abandoned | Fuel Gas |  |  | 0.557 | 0.557 | [14 empty] | SHAPEFILE | N
PL-00012634 | 624505 | Y | 57 | SK PS 00140198 | 2023-01-11 | 624505-57 | 09-26-016-16W3 | 09-26-016-16W3 | Blind End | Blind End | Flowline |  | WHITECAP RESOURCES INC. | Abandoned | Oil Well Effluent |  |  | 0.102 | 0.102 | [14 empty] | SHAPEFILE | N
PL-00012637 | 624508 | Y | 3 | SK PS 00140222 | 2023-01-11 | 624508-3 | 14-26-016-16W3 | 02-34-016-16W3 | Injection/Disposal Facility | Well | Flowline |  | WHITECAP RESOURCES INC. | Operating | Salt water |  |  | 1.728 | 1.728 | [8 empty] | 14880 | [5 empty] | SHAPEFILE | N
PL-00012612 | 620906 | Y | 19 | SK PS 00139968 | 2023-01-11 | 620906-19 | 11-29-015-15W3 | 11-29-015-15W3 | Blind End | Blind End | Flowline |  | WHITECAP RESOURCES INC. | Abandoned | Natural Gas |  |  | 0.032 | 0.032 | [8 empty] | 9930 | [5 empty] | SHAPEFILE | N
PL-00012634 | 624505 | Y | 71 | SK PS 00140212 | 2023-01-11 | 624505-71 | 03-36-016-16W3 | 10-26-016-16W3 | Blind End | Blind End | Flowline |  | WHITECAP RESOURCES INC. | Abandoned | Oil Well Effluent |  |  | 1.308 | 1.308 | [14 empty] | SHAPEFILE | N
PL-00012644 | 620407 | Y | 18 | SK PS 00140399 | 2023-01-11 | 620407-18 | 04-07-015-16W3 | 04-07-015-16W3 | Blind End | Blind End | Flowline |  | WHITECAP RESOURCES INC. | Abandoned | Fuel Gas |  |  | 0.057 | 0.057 | [14 empty] | SHAPEFILE | N
PL-00012642 | 620405 | Y | 69 | SK PS 00140314 | 2023-01-11 | 620405-72 | 15-36-014-17W3 | 01-01-015-17W3 | Blind End | Blind End | Flowline |  | WHITECAP RESOURCES INC. | Abandoned | Oil Well Effluent |  |  | 0.531 | 0.531 | [14 empty] | SHAPEFILE | N
PL-00012634 | 624505 | Y | 32 | SK PS 00140173 | 2023-01-11 | 624505-32 | 14-25-016-16W3 | 11-25-016-16W3 | Blind End | Blind End | Flowline |  | WHITECAP RESOURCES INC. | Discontinued | Oil Well Effluent |  |  | 0.416 | 0.416 | [8 empty] | 4960 | [5 empty] | SHAPEFILE | N
PL-00012634 | 624505 | Y | 41 | SK PS 00140182 | 2023-01-11 | 624505-41 | 06-25-016-16W3 | 11-25-016-16W3 | Blind End | Blind End | Flowline |  | WHITECAP RESOURCES INC. | Abandoned | Oil Well Effluent |  |  | 0.294 | 0.294 | [8 empty] | 4960 | [5 empty] | SHAPEFILE | N
PL-00012611 | 620905 | Y | 60 | SK PS 00139932 | 2023-01-11 | 620905-60 | 11-29-015-15W3 | 11-29-015-15W3 | Well | Pipeline Segment Connection Below Ground | Flowline |  | WHITECAP RESOURCES INC. | Operating | Oil Well Effluent |  |  | 0.036 | 0.036 | [8 empty] | 4960 | [5 empty] | SHAPEFILE | N
PL-00012607 | 109917 | Y | 1 | SK PS 00139869 | 2023-01-11 | 109917-90 | 16-29-015-15W3 | 16-29-015-15W3 | Blind End | Blind End | Flowline |  | WHITECAP RESOURCES INC. | Abandoned | Oil Well Effluent |  |  | 0.156 | 0.156 | [14 empty] | SHAPEFILE | N
PL-00012611 | 620905 | Y | 57 | SK PS 00139929 | 2023-01-11 | 620905-57 | 01-31-015-15W3 | 03-32-015-15W3 | Well | Pipeline Segment Connection Below Ground | Flowline |  | WHITECAP RESOURCES INC. | Operating | Oil Well Effluent |  |  | 0.618 | 0.618 | [8 empty] | 4960 | [5 empty] | SHAPEFILE | N
PL-00012645 | 620408 | Y | 13 | SK PS 00140454 | 2023-01-11 | 620408-13 | 02-35-014-17W3 | 16-26-014-17W3 | Blind End | Blind End | Flowline |  | WHITECAP RESOURCES INC. | Abandoned | Salt water |  |  | 0.524 | 0.524 | [14 empty] | SHAPEFILE | N
PL-00012629 | 624305 | Y | 17 | SK PS 00140064 | 2023-01-11 | 624305-17 | 08-09-017-16W3 | 04-10-017-16W3 | Blind End | Blind End | Flowline |  | WHITECAP RESOURCES INC. | Abandoned | Oil Well Effluent |  |  | 0.535 | 0.535 | [14 empty] | SHAPEFILE | N
PL-00012642 | 620405 | Y | 126 | SK PS 00140371 | 2023-01-11 | 620405-151 | 04-07-015-16W3 | 01-01-015-17W3 | Pipeline Segment Connection Below Ground | Blind End | Flowline |  | WHITECAP RESOURCES INC. | Abandoned | Oil Well Effluent |  |  | 1.8 | 1.8 | [14 empty] | SHAPEFILE | N
PL-00012613 | 620907 | Y | 16 | SK PS 00139989 | 2023-01-11 | 620907-16 | 15-28-015-15W3 | 15-28-015-15W3 | Blind End | Blind End | Flowline |  | WHITECAP RESOURCES INC. | Abandoned | Fuel Gas |  |  | 0.082 | 0.082 | [14 empty] | SHAPEFILE | N
PL-00012644 | 620407 | Y | 56 | SK PS 00140437 | 2023-01-11 | 620407-57 | 10-11-015-17W3 | 12-12-015-17W3 | Blind End | Blind End | Flowline |  | WHITECAP RESOURCES INC. | Abandoned | Fuel Gas |  |  | 1.033 | 1.033 | [14 empty] | SHAPEFILE | N
PL-00012645 | 620408 | Y | 21 | SK PS 00140462 | 2023-01-11 | 620408-21 | 03-18-015-16W3 | 13-07-015-16W3 | Blind End | Blind End | Flowline |  | WHITECAP RESOURCES INC. | Abandoned | Salt water |  |  | 0.695 | 0.695 | [14 empty] | SHAPEFILE | N
PL-00012634 | 624505 | Y | 65 | SK PS 00140206 | 2023-01-11 | 624505-65 | 16-27-016-16W3 | 11-26-016-16W3 | Blind End | Blind End | Flowline |  | WHITECAP RESOURCES INC. | Abandoned | Oil Well Effluent |  |  | 1.089 | 1.089 | [14 empty] | SHAPEFILE | N
PL-00012627 | 623106 | Y | 1 | SK PS 00140040 | 2023-01-11 | 623106-3 | 08-36-016-17W3 | 14-31-016-16W3 | Well | Pipeline Segment Connection Below Ground | Flowline |  | WHITECAP RESOURCES INC. | Operating | Natural Gas |  |  | 1.1 | 1.1 | [8 empty] | 8936 | [5 empty] | SHAPEFILE | N
PL-00012611 | 620905 | Y | 46 | SK PS 00139918 | 2023-01-11 | 620905-46 | 10-30-015-15W3 | 11-29-015-15W3 | Well | Oil Satellite | Flowline |  | WHITECAP RESOURCES INC. | Operating | Oil Well Effluent |  |  | 1.394 | 1.394 | [8 empty] | 4960 | [5 empty] | SHAPEFILE | N
PL-00012634 | 624505 | Y | 2 | SK PS 00140143 | 2023-01-11 | 624505-2 | 03-26-016-16W3 | 11-26-016-16W3 | Blind End | Blind End | Flowline |  | WHITECAP RESOURCES INC. | Abandoned | Oil Well Effluent |  |  | 0.883 | 0.883 | [14 empty] | SHAPEFILE | N
PL-00012644 | 620407 | Y | 39 | SK PS 00140420 | 2023-01-11 | 620407-40 | 10-06-015-16W3 | 09-06-015-16W3 | Blind End | Blind End | Flowline |  | WHITECAP RESOURCES INC. | Abandoned | Fuel Gas |  |  | 0.085 | 0.085 | [14 empty] | SHAPEFILE | N
PL-00012613 | 620907 | Y | 21 | SK PS 00139994 | 2023-01-11 | 620907-21 | 11-29-015-15W3 | 09-30-015-15W3 | Blind End | Blind End | Flowline |  | WHITECAP RESOURCES INC. | Abandoned | Fuel Gas |  |  | 0.97 | 0.97 | [14 empty] | SHAPEFILE | N
PL-00012645 | 620408 | Y | 25 | SK PS 00140466 | 2023-01-11 | 620408-25 | 13-06-015-16W3 | 13-06-015-16W3 | Pipeline Segment Connection Below Ground | Well | Flowline |  | WHITECAP RESOURCES INC. | Operating | Salt water |  |  | 0.181 | 0.181 | [8 empty] | 14882 | [5 empty] | SHAPEFILE | N
PL-00012629 | 624305 | Y | 20 | SK PS 00140067 | 2023-01-11 | 624305-20 | 01-09-017-16W3 | 07-09-017-16W3 | Blind End | Blind End | Flowline |  | WHITECAP RESOURCES INC. | Abandoned | Oil Well Effluent |  |  | 0.543 | 0.543 | [14 empty] | SHAPEFILE | N
PL-00012634 | 624505 | Y | 45 | SK PS 00140186 | 2023-01-11 | 624505-45 | 11-26-016-16W3 | 11-26-016-16W3 | Blind End | Blind End | Flowline |  | WHITECAP RESOURCES INC. | Abandoned | Oil Well Effluent |  |  | 0.278 | 0.278 | [14 empty] | SHAPEFILE | N
PL-00012629 | 624305 | Y | 52 | SK PS 00140099 | 2023-01-11 | 624305-52 | 12-02-017-16W3 | 15-03-017-16W3 | Blind End | Pipeline Segment Connection Below Ground | Flowline |  | WHITECAP RESOURCES INC. | Abandoned | Oil Well Effluent |  |  | 1.022 | 1.022 | [8 empty] | 4960 | [5 empty] | SHAPEFILE | N
PL-00012634 | 624505 | Y | 1 | SK PS 00140142 | 2023-01-11 | 624505-1 | 03-26-016-16W3 | 11-26-016-16W3 | Blind End | Blind End | Flowline |  | WHITECAP RESOURCES INC. | Abandoned | Oil Well Effluent |  |  | 0.878 | 0.878 | [14 empty] | SHAPEFILE | N
PL-00012621 | 627705-OE | Y | 8 | SK PS 00140030 | 2023-01-11 | 627705-9 | 06-18-015-15W3 | 04-18-015-15W3 | Well | Pipeline Segment Connection Below Ground | Flowline |  | WHITECAP RESOURCES INC. | Operating | Oil Well Effluent |  |  | 0.565 | 0.565 | [8 empty] | 4960 | [5 empty] | SHAPEFILE | N
PL-00012611 | 620905 | Y | 2 | SK PS 00139874 | 2023-01-11 | 620905-2 | 01-32-015-15W3 | 01-32-015-15W3 | Well | Pipeline Segment Connection Below Ground | Flowline |  | WHITECAP RESOURCES INC. | Operating | Oil Well Effluent |  |  | 0.041 | 0.041 | [8 empty] | 4960 | [5 empty] | SHAPEFILE | N
PL-00012612 | 620906 | Y | 10 | SK PS 00139959 | 2023-01-11 | 620906-10 | 08-30-015-15W3 | 06-29-015-15W3 | Blind End | Pipeline Segment Connection Below Ground | Flowline |  | WHITECAP RESOURCES INC. | Abandoned | Natural Gas |  |  | 0.914 | 0.914 | [8 empty] | 9930 | [5 empty] | SHAPEFILE | N
PL-00012621 | 627705-OE | Y | 6 | SK PS 00140028 | 2023-01-11 | 627705-7 | 02-18-015-15W3 | 04-18-015-15W3 | Well | Pipeline Segment Connection Below Ground | Flowline |  | WHITECAP RESOURCES INC. | Operating | Oil Well Effluent |  |  | 0.812 | 0.812 | [8 empty] | 4960 | [5 empty] | SHAPEFILE | N
PL-00012644 | 620407 | Y | 20 | SK PS 00140401 | 2023-01-11 | 620407-21 | 08-35-014-17W3 | 02-35-014-17W3 | Blind End | Blind End | Flowline |  | WHITECAP RESOURCES INC. | Abandoned | Fuel Gas |  |  | 0.543 | 0.543 | [14 empty] | SHAPEFILE | N
PL-00012611 | 620905 | Y | 74 | SK PS 00139946 | 2023-01-11 | 620905-78 | 14-29-015-15W3 | 11-29-015-15W3 | Well | Well | Flowline |  | WHITECAP RESOURCES INC. | Operating | Oil Well Effluent |  |  | 0.175 | 0.175 | [8 empty] | 4960 | [5 empty] | SHAPEFILE | N
PL-00012634 | 624505 | Y | 16 | SK PS 00140157 | 2023-01-11 | 624505-16 | 16-27-016-16W3 | 09-27-016-16W3 | Blind End | Pipeline Segment Connection Below Ground | Flowline |  | WHITECAP RESOURCES INC. | Discontinued | Oil Well Effluent |  |  | 0.385 | 0.385 | [8 empty] | 4960 | [5 empty] | SHAPEFILE | N
PL-00012611 | 620905 | Y | 16 | SK PS 00139888 | 2023-01-11 | 620905-16 | 10-28-015-15W3 | 11-28-015-15W3 | Well | Pipeline Segment Connection Below Ground | Flowline |  | WHITECAP RESOURCES INC. | Operating | Oil Well Effluent |  |  | 0.312 | 0.312 | [8 empty] | 4960 | [5 empty] | SHAPEFILE | N
PL-00012634 | 624505 | Y | 30 | SK PS 00140171 | 2023-01-11 | 624505-30 | 13-25-016-16W3 | 12-25-016-16W3 | Blind End | Blind End | Flowline |  | WHITECAP RESOURCES INC. | Abandoned | Oil Well Effluent |  |  | 0.418 | 0.418 | [8 empty] | 4960 | [5 empty] | SHAPEFILE | N
PL-00012645 | 620408 | Y | 28 | SK PS 00140469 | 2023-01-11 | 620408-29 | 02-02-015-17W3 | 06-11-015-17W3 | Blind End | Pipeline Segment Connection Below Ground | Flowline |  | WHITECAP RESOURCES INC. | Abandoned | Salt water |  |  | 2.879 | 2.879 | [14 empty] | SHAPEFILE | N
PL-00012645 | 620408 | Y | 23 | SK PS 00140464 | 2023-01-11 | 620408-23 | 09-36-014-17W3 | 09-36-014-17W3 | Pipeline Segment Connection Below Ground | Well | Flowline |  | WHITECAP RESOURCES INC. | Operating | Salt water |  |  | 0.062 | 0.062 | [8 empty] | 14882 | [5 empty] | SHAPEFILE | N
PL-00012642 | 620405 | Y | 110 | SK PS 00140355 | 2023-01-11 | 620405-121 | 15-06-015-16W3 | 15-06-015-16W3 | Well | Pipeline Segment Connection Below Ground | Flowline |  | WHITECAP RESOURCES INC. | Operating | Oil Well Effluent |  |  | 0.049 | 0.049 | [8 empty] | 4960 | [5 empty] | SHAPEFILE | N
PL-00012645 | 620408 | Y | 3 | SK PS 00140444 | 2023-01-11 | 620408-3 | 02-06-015-16W3 | 12-05-015-16W3 | Pipeline Segment Connection Below Ground | Blind End | Flowline |  | WHITECAP RESOURCES INC. | Abandoned | Salt water |  |  | 1.799 | 1.799 | [8 empty] | 14882 | [5 empty] | SHAPEFILE | N
PL-00012642 | 620405 | Y | 73 | SK PS 00140318 | 2023-01-11 | 620405-76 | 09-06-015-16W3 | 10-06-015-16W3 | Well | Pipeline Segment Connection Below Ground | Flowline |  | WHITECAP RESOURCES INC. | Operating | Oil Well Effluent |  |  | 0.08 | 0.08 | [8 empty] | 4960 | [5 empty] | SHAPEFILE | N
PL-00012642 | 620405 | Y | 12 | SK PS 00140257 | 2023-01-11 | 620405-12 | 01-07-015-16W3 | 01-01-015-17W3 | Well | Pipeline Segment Connection Above Ground | Flowline |  | WHITECAP RESOURCES INC. | Operating | Oil Well Effluent |  |  | 2.7 | 2.7 | [8 empty] | 4960 | [5 empty] | SHAPEFILE | N
PL-00012629 | 624305 | Y | 19 | SK PS 00140066 | 2023-01-11 | 624305-19 | 01-09-017-16W3 | 07-09-017-16W3 | Blind End | Blind End | Flowline |  | WHITECAP RESOURCES INC. | Abandoned | Oil Well Effluent |  |  | 0.561 | 0.561 | [14 empty] | SHAPEFILE | N
PL-00012613 | 620907 | Y | 27 | SK PS 00140000 | 2023-01-11 | 620907-27 | 03-32-015-15W3 | 01-31-015-15W3 | Blind End | Blind End | Flowline |  | WHITECAP RESOURCES INC. | Abandoned | Fuel Gas |  |  | 0.623 | 0.623 | [14 empty] | SHAPEFILE | N
PL-00012642 | 620405 | Y | 94 | SK PS 00140339 | 2023-01-11 | 620405-99 | 12-05-015-16W3 | 12-05-015-16W3 | Pipeline Segment Connection Below Ground | Pipeline Segment Connection Below Ground | Flowline |  | WHITECAP RESOURCES INC. | Abandoned | Oil Well Effluent |  |  | 0.029 | 0.029 | [8 empty] | 4960 | [5 empty] | SHAPEFILE | N
PL-00012634 | 624505 | Y | 37 | SK PS 00140178 | 2023-01-11 | 624505-37 | 01-30-016-15W3 | 07-30-016-15W3 | Blind End | Blind End | Flowline |  | WHITECAP RESOURCES INC. | Discontinued | Oil Well Effluent |  |  | 0.298 | 0.298 | [8 empty] | 4960 | [5 empty] | SHAPEFILE | N
PL-00012632 | 624308 | Y | 7 | SK PS 00140128 | 2023-01-11 | 624308-7 | 03-10-017-16W3 | 03-03-017-16W3 | Pipeline Segment Connection Above Ground | Pipeline Segment Connection Below Ground | Flowline |  | WHITECAP RESOURCES INC. | Operating | Salt water |  |  | 1.98 | 1.98 | [8 empty] | 10500 | [5 empty] | SHAPEFILE | N
PL-00012634 | 624505 | Y | 6 | SK PS 00140147 | 2023-01-11 | 624505-6 | 08-35-016-16W3 | 07-35-016-16W3 | Well | Pipeline Segment Connection Below Ground | Flowline |  | WHITECAP RESOURCES INC. | Operating | Oil Well Effluent |  |  | 0.412 | 0.412 | [8 empty] | 4960 | [5 empty] | SHAPEFILE | N
PL-00012642 | 620405 | Y | 3 | SK PS 00140248 | 2023-01-11 | 620405-3 | 05-36-014-17W3 | 01-01-015-17W3 | Blind End | Blind End | Flowline |  | WHITECAP RESOURCES INC. | Abandoned | Oil Well Effluent |  |  | 1.315 | 1.315 | [14 empty] | SHAPEFILE | N
PL-00012613 | 620907 | Y | 11 | SK PS 00139984 | 2023-01-11 | 620907-11 | 04-33-015-15W3 | 04-33-015-15W3 | Blind End | Blind End | Flowline |  | WHITECAP RESOURCES INC. | Abandoned | Fuel Gas |  |  | 0.12 | 0.12 | [14 empty] | SHAPEFILE | N
PL-00012611 | 620905 | Y | 25 | SK PS 00139897 | 2023-01-11 | 620905-25 | 02-30-015-15W3 | 08-30-015-15W3 | Well | Pipeline Segment Connection Below Ground | Flowline |  | WHITECAP RESOURCES INC. | Operating | Oil Well Effluent |  |  | 0.418 | 0.418 | [8 empty] | 4960 | [5 empty] | SHAPEFILE | N
PL-00012642 | 620405 | Y | 64 | SK PS 00140309 | 2023-01-11 | 620405-67 | 16-18-015-16W3 | 09-18-015-16W3 | Blind End | Blind End | Flowline |  | WHITECAP RESOURCES INC. | Abandoned | Oil Well Effluent |  |  | 0.746 | 0.746 | [14 empty] | SHAPEFILE | N
PL-00012647 |  | N | 1 | SK PS 00140488 | 2023-01-11 | 6" casing gas | 05-14-001-07W2 | 16-09-001-07W2 | Pipeline Segment Connection Above Ground | Oil Satellite | Flowline |  | TUNDRA OIL & GAS LIMITED | Operating | Sour Natural Gas |  | Fibreglass | 2.631 | 2.631 | 162.1 | 5.6 | 1 | STAR | 1000 |  | 4140 | 4138 | 1724 | 34.48 | 1.5 | Epoxy | Uncoated | 20 | SHAPEFILE | N
PL-00012634 | 624505 | Y | 53 | SK PS 00140194 | 2023-01-11 | 624505-53 | 09-26-016-16W3 | 10-26-016-16W3 | Blind End | Blind End | Flowline |  | WHITECAP RESOURCES INC. | Abandoned | Oil Well Effluent |  |  | 0.512 | 0.512 | [14 empty] | SHAPEFILE | N
PL-00012642 | 620405 | Y | 84 | SK PS 00140329 | 2023-01-11 | 620405-89 | 06-02-015-17W3 | 06-02-015-17W3 | Blind End | Pipeline Segment Connection Below Ground | Flowline |  | WHITECAP RESOURCES INC. | Abandoned | Oil Well Effluent |  |  | 0.085 | 0.085 | [14 empty] | SHAPEFILE | N
PL-00012642 | 620405 | Y | 100 | SK PS 00140345 | 2023-01-11 | 620405-107 | 14-36-014-17W3 | 15-36-014-17W3 | Blind End | Blind End | Flowline |  | WHITECAP RESOURCES INC. | Abandoned | Oil Well Effluent |  |  | 0.142 | 0.142 | [14 empty] | SHAPEFILE | N
PL-00012642 | 620405 | Y | 28 | SK PS 00140273 | 2023-01-11 | 620405-28 | 12-36-014-17W3 | 12-36-014-17W3 | Well | Pipeline Segment Connection Below Ground | Flowline |  | WHITECAP RESOURCES INC. | Operating | Oil Well Effluent |  |  | 0.211 | 0.211 | [8 empty] | 4960 | [5 empty] | SHAPEFILE | N
PL-00012644 | 620407 | Y | 36 | SK PS 00140417 | 2023-01-11 | 620407-37 | 09-36-014-17W3 | 09-36-014-17W3 | Blind End | Blind End | Flowline |  | WHITECAP RESOURCES INC. | Abandoned | Fuel Gas |  |  | 0.068 | 0.068 | [14 empty] | SHAPEFILE | N
PL-00012611 | 620905 | Y | 72 | SK PS 00139944 | 2023-01-11 | 620905-75 | 09-33-015-15W3 | 08-33-015-15W3 | Well | Well | Flowline |  | WHITECAP RESOURCES INC. | Operating | Oil Well Effluent |  |  | 0.308 | 0.308 | [8 empty] | 4960 | [5 empty] | SHAPEFILE | N
PL-00012634 | 624505 | Y | 72 | SK PS 00140213 | 2023-01-11 | 624505-72 | 09-19-016-15W3 | 01-30-016-15W3 | Well | Pipeline Segment Connection Below Ground | Flowline |  | WHITECAP RESOURCES INC. | Operating | Oil Well Effluent |  |  | 0.859 | 0.859 | [8 empty] | 4960 | [5 empty] | SHAPEFILE | N
PL-00012611 | 620905 | Y | 77 | SK PS 00139949 | 2023-01-11 | 620905-81 | 07-20-015-15W3 | 03-20-015-15W3 | Blind End | Blind End | Flowline |  | WHITECAP RESOURCES INC. | Abandoned | Oil Well Effluent |  |  | 0.493 | 0.493 | [14 empty] | SHAPEFILE | N
PL-00012642 | 620405 | Y | 47 | SK PS 00140292 | 2023-01-11 | 620405-48 | 02-35-014-17W3 | 02-35-014-17W3 | Blind End | Blind End | Flowline |  | WHITECAP RESOURCES INC. | Abandoned | Oil Well Effluent |  |  | 0.005 | 0.005 | [14 empty] | SHAPEFILE | N
PL-00012642 | 620405 | Y | 2 | SK PS 00140247 | 2023-01-11 | 620405-2 | 08-35-014-17W3 | 01-01-015-17W3 | Pipeline Segment Connection Below Ground | Blind End | Flowline |  | WHITECAP RESOURCES INC. | Abandoned | Oil Well Effluent |  |  | 1.789 | 1.789 | [14 empty] | SHAPEFILE | N
PL-00012612 | 620906 | Y | 7 | SK PS 00139956 | 2023-01-11 | 620906-7 | 06-29-015-15W3 | 06-29-015-15W3 | Blind End | Blind End | Flowline |  | WHITECAP RESOURCES INC. | Abandoned | Natural Gas |  |  | 0.237 | 0.237 | [8 empty] | 9930 | [5 empty] | SHAPEFILE | N
PL-00012642 | 620405 | Y | 30 | SK PS 00140275 | 2023-01-11 | 620405-30 | 02-02-015-17W3 | 09-35-014-17W3 | Blind End | Pipeline Segment Connection Below Ground | Flowline |  | WHITECAP RESOURCES INC. | Abandoned | Oil Well Effluent |  |  | 2.015 | 2.015 | [14 empty] | SHAPEFILE | N
PL-00012642 | 620405 | Y | 89 | SK PS 00140334 | 2023-01-11 | 620405-94 | 11-34-014-17W3 | 06-34-014-17W3 | Blind End | Blind End | Flowline |  | WHITECAP RESOURCES INC. | Abandoned | Oil Well Effluent |  |  | 0.17 | 0.17 | [14 empty] | SHAPEFILE | N
PL-00012611 | 620905 | Y | 42 | SK PS 00139914 | 2023-01-11 | 620905-42 | 08-30-015-15W3 | 06-29-015-15W3 | Well | Pipeline Segment Connection Below Ground | Flowline |  | WHITECAP RESOURCES INC. | Operating | Oil Well Effluent |  |  | 0.916 | 0.916 | [8 empty] | 4960 | [5 empty] | SHAPEFILE | N
PL-00012629 | 624305 | Y | 24 | SK PS 00140071 | 2023-01-11 | 624305-24 | 09-09-017-16W3 | 07-09-017-16W3 | Blind End | Blind End | Flowline |  | WHITECAP RESOURCES INC. | Abandoned | Oil Well Effluent |  |  | 0.622 | 0.622 | [14 empty] | SHAPEFILE | N
PL-00012645 | 620408 | Y | 43 | SK PS 00140484 | 2023-01-11 | 620408-45 | 01-18-015-16W3 | 08-18-015-16W3 | Blind End | Blind End | Flowline |  | WHITECAP RESOURCES INC. | Discontinued | Salt water |  |  | 0.647 | 0.647 | [8 empty] | 14882 | [5 empty] | SHAPEFILE | N
PL-00012642 | 620405 | Y | 7 | SK PS 00140252 | 2023-01-11 | 620405-7 | 13-31-014-16W3 | 02-06-015-16W3 | Blind End | Pipeline Segment Connection Below Ground | Flowline |  | WHITECAP RESOURCES INC. | Abandoned | Oil Well Effluent |  |  | 0.603 | 0.603 | [14 empty] | SHAPEFILE | N
PL-00012611 | 620905 | Y | 64 | SK PS 00139936 | 2023-01-11 | 620905-67 | 04-29-015-15W3 | 05-29-015-15W3 | Blind End | Blind End | Flowline |  | WHITECAP RESOURCES INC. | Discontinued | Oil Well Effluent |  |  | 0.171 | 0.171 | [8 empty] | 4960 | [5 empty] | SHAPEFILE | N
PL-00012644 | 620407 | Y | 26 | SK PS 00140407 | 2023-01-11 | 620407-27 | 04-17-015-16W3 | 12-17-015-16W3 | Blind End | Blind End | Flowline |  | WHITECAP RESOURCES INC. | Abandoned | Fuel Gas |  |  | 1.244 | 1.244 | [14 empty] | SHAPEFILE | N
PL-00012612 | 620906 | Y | 3 | SK PS 00139952 | 2023-01-11 | 620906-3 | 12-29-015-15W3 | 12-29-015-15W3 | Blind End | Pipeline Segment Connection Below Ground | Flowline |  | WHITECAP RESOURCES INC. | Abandoned | Natural Gas |  |  | 0.129 | 0.129 | [8 empty] | 9930 | [5 empty] | SHAPEFILE | N
PL-00012642 | 620405 | Y | 114 | SK PS 00140359 | 2023-01-11 | 620405-126 | 13-02-015-17W3 | 02-02-015-17W3 | Pipeline Segment Connection Below Ground | Blind End | Flowline |  | WHITECAP RESOURCES INC. | Abandoned | Oil Well Effluent |  |  | 1.307 | 1.307 | [14 empty] | SHAPEFILE | N
PL-00012632 | 624308 | Y | 5 | SK PS 00140126 | 2023-01-11 | 624308-5 | 07-09-017-16W3 | 11-09-017-16W3 | Blind End | Blind End | Flowline |  | WHITECAP RESOURCES INC. | Abandoned | Salt water |  |  | 0.549 | 0.549 | [14 empty] | SHAPEFILE | N
PL-00012629 | 624305 | Y | 10 | SK PS 00140057 | 2023-01-11 | 624305-10 | 03-03-017-16W3 | 06-10-017-16W3 | Blind End | Blind End | Flowline |  | WHITECAP RESOURCES INC. | Abandoned | Oil Well Effluent |  |  | 2.116 | 2.116 | [14 empty] | SHAPEFILE | N
PL-00012644 | 620407 | Y | 31 | SK PS 00140412 | 2023-01-11 | 620407-32 | 14-36-014-17W3 | 15-36-014-17W3 | Blind End | Blind End | Flowline |  | WHITECAP RESOURCES INC. | Abandoned | Fuel Gas |  |  | 0.466 | 0.466 | [14 empty] | SHAPEFILE | N
PL-00012645 | 620408 | Y | 18 | SK PS 00140459 | 2023-01-11 | 620408-18 | 04-17-015-16W3 | 12-17-015-16W3 | Blind End | Blind End | Flowline |  | WHITECAP RESOURCES INC. | Abandoned | Salt water |  |  | 1.297 | 1.297 | [14 empty] | SHAPEFILE | N
PL-00012611 | 620905 | Y | 54 | SK PS 00139926 | 2023-01-11 | 620905-54 | 15-33-015-15W3 | 08-33-015-15W3 | Blind End | Blind End | Flowline |  | WHITECAP RESOURCES INC. | Abandoned | Oil Well Effluent |  |  | 0.78 | 0.78 | [8 empty] | 4960 | [5 empty] | SHAPEFILE | N
PL-00012642 | 620405 | Y | 21 | SK PS 00140266 | 2023-01-11 | 620405-21 | 05-07-015-16W3 | 04-07-015-16W3 | Blind End | Blind End | Flowline |  | WHITECAP RESOURCES INC. | Abandoned | Oil Well Effluent |  |  | 0.797 | 0.797 | [14 empty] | SHAPEFILE | N
PL-00012632 | 624308 | Y | 9 | SK PS 00140130 | 2023-01-11 | 624308-9 | 14-34-016-16W3 | 15-34-016-16W3 | Pipeline Segment Connection Below Ground | Well | Flowline |  | WHITECAP RESOURCES INC. | Operating | Salt water |  |  | 0.402 | 0.402 | [8 empty] | 10500 | [5 empty] | SHAPEFILE | N
PL-00012632 | 624308 | Y | 16 | SK PS 00140137 | 2023-01-11 | 624308-16 | 15-09-017-16W3 | 02-16-017-16W3 | Blind End | Blind End | Flowline |  | WHITECAP RESOURCES INC. | Abandoned | Salt water |  |  | 0.454 | 0.454 | [14 empty] | SHAPEFILE | N
PL-00012629 | 624305 | Y | 47 | SK PS 00140094 | 2023-01-11 | 624305-47 | 09-09-017-16W3 | 06-10-017-16W3 | Blind End | Blind End | Flowline |  | WHITECAP RESOURCES INC. | Abandoned | Oil Well Effluent |  |  | 1.683 | 1.683 | [8 empty] | 4960 | [5 empty] | SHAPEFILE | N
PL-00012634 | 624505 | Y | 35 | SK PS 00140176 | 2023-01-11 | 624505-35 | 13-26-016-16W3 | 14-26-016-16W3 | Blind End | Pipeline Segment Connection Below Ground | Flowline |  | WHITECAP RESOURCES INC. | Discontinued | Oil Well Effluent |  |  | 0.412 | 0.412 | [8 empty] | 4960 | [5 empty] | SHAPEFILE | N
PL-00012642 | 620405 | Y | 108 | SK PS 00140353 | 2023-01-11 | 620405-117 | 15-06-015-16W3 | 15-06-015-16W3 | Well | Pipeline Segment Connection Below Ground | Flowline |  | WHITECAP RESOURCES INC. | Operating | Oil Well Effluent |  |  | 0.122 | 0.122 | [8 empty] | 4960 | [5 empty] | SHAPEFILE | N
PL-00012642 | 620405 | Y | 80 | SK PS 00140325 | 2023-01-11 | 620405-83 | 15-02-015-17W3 | 13-02-015-17W3 | Pipeline Segment Connection Below Ground | Pipeline Segment Connection Below Ground | Flowline |  | WHITECAP RESOURCES INC. | Abandoned | Oil Well Effluent |  |  | 0.876 | 0.876 | [14 empty] | SHAPEFILE | N
PL-00012642 | 620405 | Y | 71 | SK PS 00140316 | 2023-01-11 | 620405-74 | 15-36-014-17W3 | 15-36-014-17W3 | Blind End | Blind End | Flowline |  | WHITECAP RESOURCES INC. | Abandoned | Oil Well Effluent |  |  | 0.355 | 0.355 | [14 empty] | SHAPEFILE | N
PL-00012642 | 620405 | Y | 33 | SK PS 00140278 | 2023-01-11 | 620405-33 | 12-06-015-16W3 | 12-06-015-16W3 | Blind End | Pipeline Segment Connection Below Ground | Flowline |  | WHITECAP RESOURCES INC. | Abandoned | Oil Well Effluent |  |  | 0.105 | 0.105 | [14 empty] | SHAPEFILE | N
PL-00012642 | 620405 | Y | 65 | SK PS 00140310 | 2023-01-11 | 620405-68 | 16-18-015-16W3 | 09-18-015-16W3 | Blind End | Blind End | Flowline |  | WHITECAP RESOURCES INC. | Abandoned | Oil Well Effluent |  |  | 0.712 | 0.712 | [14 empty] | SHAPEFILE | N
PL-00012644 | 620407 | Y | 49 | SK PS 00140430 | 2023-01-11 | 620407-50 | 06-34-014-17W3 | 12-34-014-17W3 | Blind End | Blind End | Flowline |  | WHITECAP RESOURCES INC. | Abandoned | Fuel Gas |  |  | 1.55 | 1.55 | [14 empty] | SHAPEFILE | N
PL-00012618 | 152031 | Y | 1 | SK PS 00140020 | 2023-01-11 | 152031-1 | 12-07-015-15W3 | 12-07-015-15W3 | Multi Well Battery | Pipeline Segment Connection Below Ground | Flowline |  | WHITECAP RESOURCES INC. | Operating | Salt water |  |  | 0.151 | 0.151 | [8 empty] | 9930 | [5 empty] | SHAPEFILE | N
PL-00012644 | 620407 | Y | 58 | SK PS 00140439 | 2023-01-11 | 620407-59 | 13-06-015-16W3 | 13-06-015-16W3 | Blind End | Blind End | Flowline |  | WHITECAP RESOURCES INC. | Abandoned | Fuel Gas |  |  | 0.145 | 0.145 | [14 empty] | SHAPEFILE | N
PL-00012644 | 620407 | Y | 48 | SK PS 00140429 | 2023-01-11 | 620407-49 | 06-34-014-17W3 | 11-34-014-17W3 | Blind End | Blind End | Flowline |  | WHITECAP RESOURCES INC. | Abandoned | Fuel Gas |  |  | 0.161 | 0.161 | [14 empty] | SHAPEFILE | N
PL-00012642 | 620405 | Y | 27 | SK PS 00140272 | 2023-01-11 | 620405-27 | 12-36-014-17W3 | 12-36-014-17W3 | Blind End | Pipeline Segment Connection Below Ground | Flowline |  | WHITECAP RESOURCES INC. | Discontinued | Oil Well Effluent |  |  | 0.224 | 0.224 | [8 empty] | 4960 | [5 empty] | SHAPEFILE | N
PL-00012648 |  | N | 2 | SK PS 00140492 | 2023-01-11 |  | 12-06-033-25W3 | 02-08-033-25W3 | Pipeline Segment Connection Above Ground | Multi Well Battery | Flowline | 12-6 to 2-8 to 1-16-33-25W3 Kerrobert NEW OE | BAYTEX ENERGY LTD. | Operating | Oil Well Effluent |  | Composite | 3.316 | 3.316 | 124 | 12.5 | 1 | FPLP | 301 |  | 5168 | 5168 | 4960 | 0 | 1.2 | Uncoated | Uncoated | 0 | SHAPEFILE | N
PL-00012614 | 620908 | Y | 14 | SK PS 00140015 | 2023-01-11 | 620908-16 | 05-28-015-15W3 | 12-28-015-15W3 | Pipeline Segment Connection Above Ground | Well | Flowline |  | WHITECAP RESOURCES INC. | Operating | Salt water |  |  | 0.375 | 0.375 | [8 empty] | 18000 | [5 empty] | SHAPEFILE | N
PL-00012611 | 620905 | Y | 38 | SK PS 00139910 | 2023-01-11 | 620905-38 | 05-29-015-15W3 | 06-29-015-15W3 | Well | Pipeline Segment Connection Below Ground | Flowline |  | WHITECAP RESOURCES INC. | Operating | Oil Well Effluent |  |  | 0.356 | 0.356 | [8 empty] | 4960 | [5 empty] | SHAPEFILE | N
PL-00012645 | 620408 | Y | 14 | SK PS 00140455 | 2023-01-11 | 620408-14 | 01-18-015-16W3 | 02-18-015-16W3 | Blind End | Blind End | Flowline |  | WHITECAP RESOURCES INC. | Discontinued | Salt water |  |  | 0.535 | 0.535 | [8 empty] | 14882 | [5 empty] | SHAPEFILE | N
PL-00012621 | 627705-OE | Y | 7 | SK PS 00140029 | 2023-01-11 | 627705-8 | 03-13-015-16W3 | 02-13-015-16W3 | Well | Pipeline Segment Connection Below Ground | Flowline |  | WHITECAP RESOURCES INC. | Operating | Oil Well Effluent |  |  | 0.359 | 0.359 | [8 empty] | 4960 | [5 empty] | SHAPEFILE | N
PL-00012644 | 620407 | Y | 27 | SK PS 00140408 | 2023-01-11 | 620407-28 | 08-07-015-16W3 |  | Blind End | Blind End | Flowline |  | WHITECAP RESOURCES INC. | Abandoned | Fuel Gas |  |  | 1.246 | 1.246 | [14 empty] | SHAPEFILE | N
PL-00012644 | 620407 | Y | 3 | SK PS 00140384 | 2023-01-11 | 620407-3 | 01-01-015-17W3 | 05-36-014-17W3 | Blind End | Blind End | Flowline |  | WHITECAP RESOURCES INC. | Abandoned | Fuel Gas |  |  | 1.316 | 1.316 | [14 empty] | SHAPEFILE | N
PL-00012634 | 624505 | Y | 25 | SK PS 00140166 | 2023-01-11 | 624505-25 | 08-26-016-16W3 | 09-26-016-16W3 | Well | Pipeline Segment Connection Below Ground | Flowline |  | WHITECAP RESOURCES INC. | Operating | Oil Well Effluent |  |  | 0.407 | 0.407 | [8 empty] | 4960 | [5 empty] | SHAPEFILE | N
PL-00012642 | 620405 | Y | 18 | SK PS 00140263 | 2023-01-11 | 620405-18 | 01-01-015-17W3 | 14-06-015-16W3 | Pipeline Segment Connection Below Ground | Pipeline Segment Connection Above Ground | Flowline |  | WHITECAP RESOURCES INC. | Operating | Oil Well Effluent |  |  | 1.687 | 1.687 | [8 empty] | 4960 | [5 empty] | SHAPEFILE | N
PL-00012645 | 620408 | Y | 12 | SK PS 00140453 | 2023-01-11 | 620408-12 | 08-35-014-17W3 | 02-35-014-17W3 | Blind End | Blind End | Flowline |  | WHITECAP RESOURCES INC. | Abandoned | Salt water |  |  | 0.574 | 0.574 | [8 empty] | 14882 | [5 empty] | SHAPEFILE | N
PL-00012642 | 620405 | Y | 61 | SK PS 00140306 | 2023-01-11 | 620405-64 | 08-07-015-16W3 |  | Pipeline Segment Connection Below Ground | Oil Satellite | Flowline |  | WHITECAP RESOURCES INC. | Operating | Oil Well Effluent |  |  | 1.248 | 1.248 | [8 empty] | 4960 | [5 empty] | SHAPEFILE | N
PL-00012644 | 620407 | Y | 9 | SK PS 00140390 | 2023-01-11 | 620407-9 | 01-01-015-17W3 | 03-07-015-16W3 | Blind End | Blind End | Flowline |  | WHITECAP RESOURCES INC. | Abandoned | Fuel Gas |  |  | 2.09 | 2.09 | [14 empty] | SHAPEFILE | N
PL-00012642 | 620405 | Y | 62 | SK PS 00140307 | 2023-01-11 | 620405-65 | 16-36-014-17W3 | 16-36-014-17W3 | Blind End | Blind End | Flowline |  | WHITECAP RESOURCES INC. | Abandoned | Oil Well Effluent |  |  | 0.253 | 0.253 | [14 empty] | SHAPEFILE | N
PL-00012611 | 620905 | Y | 30 | SK PS 00139902 | 2023-01-11 | 620905-30 | 09-30-015-15W3 | 09-30-015-15W3 | Well | Pipeline Segment Connection Below Ground | Flowline |  | WHITECAP RESOURCES INC. | Operating | Oil Well Effluent |  |  | 0.055 | 0.055 | [8 empty] | 4960 | [5 empty] | SHAPEFILE | N
PL-00012613 | 620907 | Y | 14 | SK PS 00139987 | 2023-01-11 | 620907-14 | 11-29-015-15W3 | 03-30-015-15W3 | Blind End | Blind End | Flowline |  | WHITECAP RESOURCES INC. | Abandoned | Fuel Gas |  |  | 1.584 | 1.584 | [14 empty] | SHAPEFILE | N
PL-00012642 | 620405 | Y | 20 | SK PS 00140265 | 2023-01-11 | 620405-20 | 05-07-015-16W3 | 04-07-015-16W3 | Blind End | Blind End | Flowline |  | WHITECAP RESOURCES INC. | Abandoned | Oil Well Effluent |  |  | 0.741 | 0.741 | [14 empty] | SHAPEFILE | N
PL-00012634 | 624505 | Y | 49 | SK PS 00140190 | 2023-01-11 | 624505-49 | 14-25-016-16W3 | 10-26-016-16W3 | Blind End | Blind End | Flowline |  | WHITECAP RESOURCES INC. | Abandoned | Oil Well Effluent |  |  | 1.216 | 1.216 | [14 empty] | SHAPEFILE | N
PL-00012602 | 115473-1 | Y | 1 | SK PS 00139860 | 2023-01-11 | 115473-1 | 09-13-006-14W2 | 12-13-006-14W2 | Blind End | Blind End | Flowline | Weyburn Unit 9-13-6-14W2 CO2 Emultion | WHITECAP RESOURCES INC. | Abandoned | Oil Well Effluent |  | Composite | 1.332 | 1.332 | 91 | [12 empty] | 15 | SHAPEFILE | N
PL-00012611 | 620905 | Y | 23 | SK PS 00139895 | 2023-01-11 | 620905-23 | 06-29-015-15W3 | 06-29-015-15W3 | Well | Pipeline Segment Connection Below Ground | Flowline |  | WHITECAP RESOURCES INC. | Operating | Oil Well Effluent |  |  | 0.177 | 0.177 | [8 empty] | 4960 | [5 empty] | SHAPEFILE | N
PL-00012642 | 620405 | Y | 67 | SK PS 00140312 | 2023-01-11 | 620405-70 | 13-07-015-16W3 | 03-18-015-16W3 | Blind End | Pipeline Segment Connection Below Ground | Flowline |  | WHITECAP RESOURCES INC. | Discontinued | Oil Well Effluent |  |  | 0.712 | 0.712 | [8 empty] | 4960 | [5 empty] | SHAPEFILE | N
PL-00012611 | 620905 | Y | 8 | SK PS 00139880 | 2023-01-11 | 620905-8 | 09-29-015-15W3 | 16-29-015-15W3 | Blind End | Blind End | Flowline |  | WHITECAP RESOURCES INC. | Abandoned | Oil Well Effluent |  |  | 0.106 | 0.106 | [14 empty] | SHAPEFILE | N
PL-00012613 | 620907 | Y | 5 | SK PS 00139978 | 2023-01-11 | 620907-5 | 03-33-015-15W3 | 03-33-015-15W3 | Blind End | Blind End | Flowline |  | WHITECAP RESOURCES INC. | Abandoned | Fuel Gas |  |  | 0.08 | 0.08 | [14 empty] | SHAPEFILE | N
PL-00012642 | 620405 | Y | 37 | SK PS 00140282 | 2023-01-11 | 620405-37 | 04-07-015-16W3 | 04-07-015-16W3 | Blind End | Pipeline Segment Connection Below Ground | Flowline |  | WHITECAP RESOURCES INC. | Abandoned | Oil Well Effluent |  |  | 0.064 | 0.064 | [14 empty] | SHAPEFILE | N
PL-00012630 | 624306 | Y | 4 | SK PS 00140118 | 2023-01-11 | 624306-4 | 05-35-016-16W3 | 15-26-016-16W3 | Pipeline Segment Connection Below Ground | Pipeline Segment Connection Above Ground | Flowline |  | WHITECAP RESOURCES INC. | Operating | Natural Gas |  |  | 1.497 | 1.497 | [8 empty] | 4960 | [5 empty] | SHAPEFILE | N
PL-00012645 | 620408 | Y | 42 | SK PS 00140483 | 2023-01-11 | 620408-44 | 06-11-015-17W3 | 07-11-015-17W3 | Blind End | Blind End | Flowline |  | WHITECAP RESOURCES INC. | Abandoned | Salt water |  |  | 0.634 | 0.634 | [14 empty] | SHAPEFILE | N
PL-00012642 | 620405 | Y | 121 | SK PS 00140366 | 2023-01-11 | 620405-133 | 03-18-015-16W3 | 03-18-015-16W3 | Blind End | Blind End | Flowline |  | WHITECAP RESOURCES INC. | Abandoned | Oil Well Effluent |  |  | 0.103 | 0.103 | [14 empty] | SHAPEFILE | N
PL-00012627 | 623106 | Y | 3 | SK PS 00140042 | 2023-01-11 | 623106-5 | 14-31-016-16W3 | 04-05-017-16W3 | Pipeline Segment Connection Below Ground | Pipeline Segment Connection Below Ground | Flowline |  | WHITECAP RESOURCES INC. | Operating | Natural Gas |  |  | 1.516 | 1.516 | [8 empty] | 8936 | [5 empty] | SHAPEFILE | N
PL-00012642 | 620405 | Y | 50 | SK PS 00140295 | 2023-01-11 | 620405-51 | 07-07-015-16W3 | 15-07-015-16W3 | Blind End | Blind End | Flowline |  | WHITECAP RESOURCES INC. | Abandoned | Oil Well Effluent |  |  | 0.696 | 0.696 | [14 empty] | SHAPEFILE | N
PL-00012644 | 620407 | Y | 44 | SK PS 00140425 | 2023-01-11 | 620407-45 | 14-02-015-17W3 | 13-02-015-17W3 | Blind End | Blind End | Flowline |  | WHITECAP RESOURCES INC. | Abandoned | Fuel Gas |  |  | 0.182 | 0.182 | [14 empty] | SHAPEFILE | N
PL-00012642 | 620405 | Y | 118 | SK PS 00140363 | 2023-01-11 | 620405-130 | 13-06-015-16W3 | 13-06-015-16W3 | Blind End | Pipeline Segment Connection Below Ground | Flowline |  | WHITECAP RESOURCES INC. | Abandoned | Oil Well Effluent |  |  | 0.052 | 0.052 | [14 empty] | SHAPEFILE | N
PL-00012645 | 620408 | Y | 10 | SK PS 00140451 | 2023-01-11 | 620408-10 | 04-08-015-16W3 | 03-08-015-16W3 | Blind End | Blind End | Flowline |  | WHITECAP RESOURCES INC. | Abandoned | Salt water |  |  | 0.359 | 0.359 | [14 empty] | SHAPEFILE | N
PL-00012611 | 620905 | Y | 58 | SK PS 00139930 | 2023-01-11 | 620905-58 | 01-31-015-15W3 | 03-32-015-15W3 | Well | Pipeline Segment Connection Below Ground | Flowline |  | WHITECAP RESOURCES INC. | Operating | Oil Well Effluent |  |  | 0.619 | 0.619 | [8 empty] | 4960 | [5 empty] | SHAPEFILE | N
PL-00012642 | 620405 | Y | 19 | SK PS 00140264 | 2023-01-11 | 620405-19 | 05-07-015-16W3 | 04-07-015-16W3 | Blind End | Blind End | Flowline |  | WHITECAP RESOURCES INC. | Abandoned | Oil Well Effluent |  |  | 0.784 | 0.784 | [14 empty] | SHAPEFILE | N
PL-00012645 | 620408 | Y | 5 | SK PS 00140446 | 2023-01-11 | 620408-5 | 01-01-015-17W3 | 03-07-015-16W3 | Pipeline Segment Connection Above Ground | Well | Flowline |  | WHITECAP RESOURCES INC. | Operating | Salt water |  |  | 2.111 | 2.111 | [8 empty] | 14882 | [5 empty] | SHAPEFILE | N
PL-00012642 | 620405 | Y | 29 | SK PS 00140274 | 2023-01-11 | 620405-29 | 02-02-015-17W3 | 09-35-014-17W3 | Blind End | Pipeline Segment Connection Below Ground | Flowline |  | WHITECAP RESOURCES INC. | Abandoned | Oil Well Effluent |  |  | 2.005 | 2.005 | [14 empty] | SHAPEFILE | N
PL-00012629 | 624305 | Y | 21 | SK PS 00140068 | 2023-01-11 | 624305-21 | 15-04-017-16W3 | 02-09-017-16W3 | Blind End | Blind End | Flowline |  | WHITECAP RESOURCES INC. | Abandoned | Oil Well Effluent |  |  | 0.414 | 0.414 | [14 empty] | SHAPEFILE | N
PL-00012642 | 620405 | Y | 9 | SK PS 00140254 | 2023-01-11 | 620405-9 | 11-05-015-16W3 | 02-06-015-16W3 | Blind End | Blind End | Flowline |  | WHITECAP RESOURCES INC. | Abandoned | Oil Well Effluent |  |  | 2.15 | 2.15 | [8 empty] | 4960 | [5 empty] | SHAPEFILE | N
PL-00012613 | 620907 | Y | 23 | SK PS 00139996 | 2023-01-11 | 620907-23 | 16-29-015-15W3 | 09-29-015-15W3 | Blind End | Blind End | Flowline |  | WHITECAP RESOURCES INC. | Abandoned | Fuel Gas |  |  | 0.1 | 0.1 | [14 empty] | SHAPEFILE | N
PL-00012640 | 148857 | Y | 1 | SK PS 00140244 | 2023-01-11 | 148857-1 | 07-06-015-16W3 | 06-06-015-16W3 | Blind End | Blind End | Flowline |  | WHITECAP RESOURCES INC. | Abandoned | Oil Well Effluent |  |  | 0.267 | 0.267 | [8 empty] | 4960 | [5 empty] | SHAPEFILE | N
PL-00012611 | 620905 | Y | 66 | SK PS 00139938 | 2023-01-11 | 620905-69 | 13-29-015-15W3 | 13-29-015-15W3 | Well | Pipeline Segment Connection Below Ground | Flowline |  | WHITECAP RESOURCES INC. | Operating | Oil Well Effluent |  |  | 0.178 | 0.178 | [8 empty] | 4960 | [5 empty] | SHAPEFILE | N
PL-00012611 | 620905 | Y | 70 | SK PS 00139942 | 2023-01-11 | 620905-73 | 10-33-015-15W3 | 08-33-015-15W3 | Well | Oil Satellite | Flowline |  | WHITECAP RESOURCES INC. | Operating | Oil Well Effluent |  |  | 0.48 | 0.48 | [8 empty] | 4960 | [5 empty] | SHAPEFILE | N
PL-00012633 | 624311 | Y | 1 | SK PS 00140141 | 2023-01-11 | 624311-1 | 03-10-017-16W3 | 03-10-017-16W3 | Blind End | Blind End | Flowline |  | WHITECAP RESOURCES INC. | Discontinued | Fresh Water |  |  | 0.142 | 0.142 | [8 empty] | 10500 | [5 empty] | SHAPEFILE | N
PL-00012643 | 620406 | Y | 4 | SK PS 00140381 | 2023-01-11 | 620406-4 | 02-35-014-17W3 | 08-35-014-17W3 | Blind End | Blind End | Flowline |  | WHITECAP RESOURCES INC. | Discontinued | Natural Gas |  |  | 0.544 | 0.544 | [8 empty] | 9650 | [5 empty] | SHAPEFILE | N
PL-00012644 | 620407 | Y | 51 | SK PS 00140432 | 2023-01-11 | 620407-52 | 05-06-015-16W3 | 05-06-015-16W3 | Blind End | Blind End | Flowline |  | WHITECAP RESOURCES INC. | Abandoned | Fuel Gas |  |  | 0.054 | 0.054 | [14 empty] | SHAPEFILE | N
PL-00012626 | 195003 | Y | 1 | SK PS 00140039 | 2023-01-11 | 195003-1 | 07-09-017-16W3 | 14-10-017-16W3 | Blind End | Blind End | Flowline |  | WHITECAP RESOURCES INC. | Abandoned | Fuel Gas |  |  | 1.678 | 1.678 | [14 empty] | SHAPEFILE | N
PL-00012642 | 620405 | Y | 60 | SK PS 00140305 | 2023-01-11 | 620405-63 | 08-07-015-16W3 |  | Pipeline Segment Connection Below Ground | Blind End | Flowline |  | WHITECAP RESOURCES INC. | Discontinued | Oil Well Effluent |  |  | 1.245 | 1.245 | [8 empty] | 4960 | [5 empty] | SHAPEFILE | N
PL-00012642 | 620405 | Y | 11 | SK PS 00140256 | 2023-01-11 | 620405-11 | 08-07-015-16W3 | 01-01-015-17W3 | Well | Pipeline Segment Connection Above Ground | Flowline |  | WHITECAP RESOURCES INC. | Operating | Oil Well Effluent |  |  | 3.167 | 3.167 | [8 empty] | 4960 | [5 empty] | SHAPEFILE | N
PL-00012642 | 620405 | Y | 35 | SK PS 00140280 | 2023-01-11 | 620405-35 | 13-06-015-16W3 | 13-06-015-16W3 | Blind End | Blind End | Flowline |  | WHITECAP RESOURCES INC. | Abandoned | Oil Well Effluent |  |  | 0.143 | 0.143 | [14 empty] | SHAPEFILE | N
PL-00012645 | 620408 | Y | 1 | SK PS 00140442 | 2023-01-11 | 620408-1 | 01-01-015-17W3 | 08-35-014-17W3 | Pipeline Segment Connection Above Ground | Pipeline Segment Connection Below Ground | Flowline |  | WHITECAP RESOURCES INC. | Operating | Salt water |  |  | 1.791 | 1.791 | [8 empty] | 14882 | [5 empty] | SHAPEFILE | N
PL-00012644 | 620407 | Y | 33 | SK PS 00140414 | 2023-01-11 | 620407-34 | 02-35-014-17W3 | 02-35-014-17W3 | Blind End | Blind End | Flowline |  | WHITECAP RESOURCES INC. | Abandoned | Fuel Gas |  |  | 0.004 | 0.004 | [14 empty] | SHAPEFILE | N
PL-00012621 | 627705-OE | Y | 4 | SK PS 00140026 | 2023-01-11 | 627705-5 | 04-18-015-15W3 | 12-07-015-15W3 | Well | Multi Well Battery | Flowline |  | WHITECAP RESOURCES INC. | Operating | Oil Well Effluent |  |  | 0.759 | 0.759 | [8 empty] | 4960 | [5 empty] | SHAPEFILE | N
PL-00012642 | 620405 | Y | 127 | SK PS 00140372 | 2023-01-11 | 620405-152 | 04-07-015-16W3 | 01-01-015-17W3 | Pipeline Segment Connection Below Ground | Pipeline Segment Connection Above Ground | Flowline |  | WHITECAP RESOURCES INC. | Operating | Oil Well Effluent |  |  | 1.801 | 1.801 | [8 empty] | 4960 | [5 empty] | SHAPEFILE | N
PL-00012644 | 620407 | Y | 25 | SK PS 00140406 | 2023-01-11 | 620407-26 |  | 04-17-015-16W3 | Blind End | Blind End | Flowline |  | WHITECAP RESOURCES INC. | Abandoned | Fuel Gas |  |  | 0.238 | 0.238 | [14 empty] | SHAPEFILE | N
PL-00012612 | 620906 | Y | 12 | SK PS 00139961 | 2023-01-11 | 620906-12 | 08-30-015-15W3 | 08-30-015-15W3 | Blind End | Blind End | Flowline |  | WHITECAP RESOURCES INC. | Abandoned | Natural Gas |  |  | 0.164 | 0.164 | [8 empty] | 9930 | [5 empty] | SHAPEFILE | N
PL-00012629 | 624305 | Y | 23 | SK PS 00140070 | 2023-01-11 | 624305-23 | 10-04-017-16W3 | 07-09-017-16W3 | Blind End | Blind End | Flowline |  | WHITECAP RESOURCES INC. | Abandoned | Oil Well Effluent |  |  | 1.194 | 1.194 | [14 empty] | SHAPEFILE | N
PL-00012629 | 624305 | Y | 3 | SK PS 00140050 | 2023-01-11 | 624305-3 | 01-10-017-16W3 | 06-10-017-16W3 | Blind End | Blind End | Flowline |  | WHITECAP RESOURCES INC. | Abandoned | Oil Well Effluent |  |  | 0.729 | 0.729 | [14 empty] | SHAPEFILE | N
PL-00012634 | 624505 | Y | 63 | SK PS 00140204 | 2023-01-11 | 624505-63 | 05-26-016-16W3 | 11-26-016-16W3 | Blind End | Blind End | Flowline |  | WHITECAP RESOURCES INC. | Abandoned | Oil Well Effluent |  |  | 0.6 | 0.6 | [14 empty] | SHAPEFILE | N
PL-00012611 | 620905 | Y | 32 | SK PS 00139904 | 2023-01-11 | 620905-32 | 02-30-015-15W3 | 08-30-015-15W3 | Well | Pipeline Segment Connection Below Ground | Flowline |  | WHITECAP RESOURCES INC. | Operating | Oil Well Effluent |  |  | 0.421 | 0.421 | [8 empty] | 4960 | [5 empty] | SHAPEFILE | N
PL-00012621 | 627705-OE | Y | 3 | SK PS 00140025 | 2023-01-11 | 627705-3 | 10-07-015-15W3 | 12-07-015-15W3 | Well | Multi Well Battery | Flowline |  | WHITECAP RESOURCES INC. | Operating | Oil Well Effluent |  |  | 0.845 | 0.845 | [8 empty] | 4960 | [5 empty] | SHAPEFILE | N
PL-00012611 | 620905 | Y | 67 | SK PS 00139939 | 2023-01-11 | 620905-70 | 13-29-015-15W3 | 13-29-015-15W3 | Well | Pipeline Segment Connection Below Ground | Flowline |  | WHITECAP RESOURCES INC. | Operating | Oil Well Effluent |  |  | 0.174 | 0.174 | [8 empty] | 4960 | [5 empty] | SHAPEFILE | N
PL-00012644 | 620407 | Y | 45 | SK PS 00140426 | 2023-01-11 | 620407-46 | 13-02-015-17W3 | 13-02-015-17W3 | Blind End | Blind End | Flowline |  | WHITECAP RESOURCES INC. | Abandoned | Fuel Gas |  |  | 0.006 | 0.006 | [14 empty] | SHAPEFILE | N
PL-00012613 | 620907 | Y | 28 | SK PS 00140001 | 2023-01-11 | 620907-28 | 04-33-015-15W3 | 04-33-015-15W3 | Blind End | Blind End | Flowline |  | WHITECAP RESOURCES INC. | Abandoned | Fuel Gas |  |  | 0.075 | 0.075 | [14 empty] | SHAPEFILE | N
PL-00012634 | 624505 | Y | 22 | SK PS 00140163 | 2023-01-11 | 624505-22 | 11-26-016-16W3 | 14-26-016-16W3 | Blind End | Blind End | Flowline |  | WHITECAP RESOURCES INC. | Discontinued | Oil Well Effluent |  |  | 0.609 | 0.609 | [8 empty] | 4960 | [5 empty] | SHAPEFILE | N
PL-00012611 | 620905 | Y | 31 | SK PS 00139903 | 2023-01-11 | 620905-31 | 12-29-015-15W3 | 12-29-015-15W3 | Well | Pipeline Segment Connection Below Ground | Flowline |  | WHITECAP RESOURCES INC. | Operating | Oil Well Effluent |  |  | 0.128 | 0.128 | [8 empty] | 4960 | [5 empty] | SHAPEFILE | N
PL-00012613 | 620907 | Y | 10 | SK PS 00139983 | 2023-01-11 | 620907-10 | 01-32-015-15W3 | 01-32-015-15W3 | Blind End | Blind End | Flowline |  | WHITECAP RESOURCES INC. | Abandoned | Fuel Gas |  |  | 0.046 | 0.046 | [14 empty] | SHAPEFILE | N
PL-00012638 | 148418 | Y | 1 | SK PS 00140242 | 2023-01-11 | 148418-1 | 08-07-015-16W3 | 01-07-015-16W3 | Blind End | Blind End | Flowline |  | WHITECAP RESOURCES INC. | Abandoned | Oil Well Effluent |  |  | 0.447 | 0.447 | [14 empty] | SHAPEFILE | N
PL-00012613 | 620907 | Y | 18 | SK PS 00139991 | 2023-01-11 | 620907-18 | 16-29-015-15W3 | 16-29-015-15W3 | Blind End | Blind End | Flowline |  | WHITECAP RESOURCES INC. | Abandoned | Fuel Gas |  |  | 0.149 | 0.149 | [14 empty] | SHAPEFILE | N
PL-00012637 | 624508 | Y | 14 | SK PS 00140233 | 2023-01-11 | 624508-14 | 11-26-016-16W3 | 06-26-016-16W3 | Blind End | Blind End | Flowline |  | WHITECAP RESOURCES INC. | Abandoned | Salt water |  |  | 0.369 | 0.369 | [14 empty] | SHAPEFILE | N
PL-00012644 | 620407 | Y | 1 | SK PS 00140382 | 2023-01-11 | 620407-1 | 01-01-015-17W3 | 08-35-014-17W3 | Blind End | Blind End | Flowline |  | WHITECAP RESOURCES INC. | Abandoned | Fuel Gas |  |  | 1.793 | 1.793 | [14 empty] | SHAPEFILE | N
PL-00012629 | 624305 | Y | 48 | SK PS 00140095 | 2023-01-11 | 624305-48 | 03-10-017-16W3 | 05-35-016-16W3 | Pipeline Segment Connection Above Ground | Pipeline Segment Connection Below Ground | Flowline |  | WHITECAP RESOURCES INC. | Operating | Oil Well Effluent |  |  | 4.131 | 4.131 | [8 empty] | 4960 | [5 empty] | SHAPEFILE | N
PL-00012637 | 624508 | Y | 23 | SK PS 00209518 | 2023-01-11 | 624508-1 | 16-26-016-16W3 | 03-36-016-16W3 | Pipeline Segment Connection Below Ground | Well | Flowline |  | WHITECAP RESOURCES INC. | Operating | Salt water |  |  | 0.882 | 0.882 | [8 empty] | 14880 | [5 empty] | SHAPEFILE | N
PL-00012612 | 620906 | Y | 11 | SK PS 00139960 | 2023-01-11 | 620906-11 | 08-30-015-15W3 | 08-30-015-15W3 | Blind End | Pipeline Segment Connection Below Ground | Flowline |  | WHITECAP RESOURCES INC. | Discontinued | Natural Gas |  |  | 0.18 | 0.18 | [8 empty] | 9930 | [5 empty] | SHAPEFILE | N
PL-00012634 | 624505 | Y | 55 | SK PS 00140196 | 2023-01-11 | 624505-55 | 05-25-016-16W3 | 09-26-016-16W3 | Blind End | Blind End | Flowline |  | WHITECAP RESOURCES INC. | Abandoned | Oil Well Effluent |  |  | 0.503 | 0.503 | [14 empty] | SHAPEFILE | N
PL-00012629 | 624305 | Y | 5 | SK PS 00140052 | 2023-01-11 | 624305-5 | 11-02-017-16W3 | 01-10-017-16W3 | Blind End | Blind End | Flowline |  | WHITECAP RESOURCES INC. | Abandoned | Oil Well Effluent |  |  | 1.211 | 1.211 | [14 empty] | SHAPEFILE | N
PL-00012648 |  | N | 1 | SK PS 00140490 | 2023-01-11 |  | 02-08-033-25W3 | 01-16-033-25W3 | Multi Well Battery | Multi Well Battery | Flowline | 12-6 to 2-8 to 1-16-33-25W3 Kerrobert NEW OE | BAYTEX ENERGY LTD. | Operating | Oil Well Effluent |  | Composite | 3.169 | 3.169 | 124 | 12.5 | 1 | FPLP | 301 |  | 5168 | 5168 | 4960 | 0 | 1.2 | Uncoated | Uncoated | 0 | SHAPEFILE | N
PL-00012614 | 620908 | Y | 1 | SK PS 00140002 | 2023-01-11 | 620908-1 | 12-28-015-15W3 | 16-28-015-15W3 | Blind End | Pipeline Segment Connection Below Ground | Flowline |  | WHITECAP RESOURCES INC. | Discontinued | Salt water |  |  | 1.923 | 1.923 | [8 empty] | 18000 | [5 empty] | SHAPEFILE | N
PL-00012645 | 620408 | Y | 17 | SK PS 00140458 | 2023-01-11 | 620408-17 |  | 04-17-015-16W3 | Blind End | Blind End | Flowline |  | WHITECAP RESOURCES INC. | Abandoned | Salt water |  |  | 0.252 | 0.252 | [14 empty] | SHAPEFILE | N
PL-00012611 | 620905 | Y | 33 | SK PS 00139905 | 2023-01-11 | 620905-33 | 03-32-015-15W3 | 11-29-015-15W3 | Pipeline Segment Connection Below Ground | Oil Satellite | Flowline |  | WHITECAP RESOURCES INC. | Operating | Oil Well Effluent |  |  | 0.919 | 0.919 | [8 empty] | 4960 | [5 empty] | SHAPEFILE | N
PL-00012637 | 624508 | Y | 2 | SK PS 00140221 | 2023-01-11 | 624508-2 | 11-26-016-16W3 | 12-26-016-16W3 | Pipeline Segment Connection Below Ground | Well | Flowline |  | WHITECAP RESOURCES INC. | Operating | Salt water |  |  | 0.409 | 0.409 | [8 empty] | 14880 | [5 empty] | SHAPEFILE | N
PL-00012645 | 620408 | Y | 36 | SK PS 00140477 | 2023-01-11 | 620408-37 | 09-35-014-17W3 | 11-34-014-17W3 | Blind End | Blind End | Flowline |  | WHITECAP RESOURCES INC. | Abandoned | Salt water |  |  | 2.342 | 2.342 | [14 empty] | SHAPEFILE | N
PL-00012627 | 623106 | Y | 6 | SK PS 00140045 | 2023-01-11 | 623106-31 | 10-06-017-16W3 | 10-06-017-16W3 | Well | Pipeline Segment Connection Below Ground | Flowline |  | WHITECAP RESOURCES INC. | Operating | Natural Gas |  |  | 0.088 | 0.088 | [8 empty] | 8936 | [5 empty] | SHAPEFILE | N
PL-00012614 | 620908 | Y | 7 | SK PS 00140008 | 2023-01-11 | 620908-7 | 06-29-015-15W3 | 03-32-015-15W3 | Oil Satellite | Well | Flowline |  | WHITECAP RESOURCES INC. | Operating | Salt water |  |  | 0.948 | 0.948 | [8 empty] | 18000 | [5 empty] | SHAPEFILE | N
PL-00012629 | 624305 | Y | 51 | SK PS 00140098 | 2023-01-11 | 624305-51 | 04-03-017-16W3 | 03-03-017-16W3 | Well | Pipeline Segment Connection Below Ground | Flowline |  | WHITECAP RESOURCES INC. | Operating | Oil Well Effluent |  |  | 0.431 | 0.431 | [8 empty] | 4960 | [5 empty] | SHAPEFILE | N
PL-00012634 | 624505 | Y | 39 | SK PS 00140180 | 2023-01-11 | 624505-39 | 07-30-016-15W3 | 11-25-016-16W3 | Well | Pipeline Segment Connection Below Ground | Flowline |  | WHITECAP RESOURCES INC. | Operating | Oil Well Effluent |  |  | 2.394 | 2.394 | [8 empty] | 4960 | [5 empty] | SHAPEFILE | N
PL-00012642 | 620405 | Y | 119 | SK PS 00140364 | 2023-01-11 | 620405-131 | 13-06-015-16W3 | 13-06-015-16W3 | Well | Pipeline Segment Connection Below Ground | Flowline |  | WHITECAP RESOURCES INC. | Operating | Oil Well Effluent |  |  | 0.032 | 0.032 | [8 empty] | 4960 | [5 empty] | SHAPEFILE | N
PL-00012634 | 624505 | Y | 40 | SK PS 00140181 | 2023-01-11 | 624505-40 | 06-25-016-16W3 | 11-25-016-16W3 | Blind End | Blind End | Flowline |  | WHITECAP RESOURCES INC. | Discontinued | Oil Well Effluent |  |  | 0.3 | 0.3 | [8 empty] | 4960 | [5 empty] | SHAPEFILE | N
PL-00012624 | 627708 | Y | 2 | SK PS 00140036 | 2023-01-11 | 627708-2 | 12-07-015-15W3 | 06-13-015-16W3 | Multi Well Battery | Well | Flowline |  | WHITECAP RESOURCES INC. | Operating | Salt water |  |  | 1.878 | 1.878 | [8 empty] | 9930 | [5 empty] | SHAPEFILE | N
PL-00012642 | 620405 | Y | 130 | SK PS 00140375 | 2023-01-11 | 620405-155 | 03-07-015-16W3 | 14-06-015-16W3 | Blind End | Blind End | Flowline |  | WHITECAP RESOURCES INC. | Abandoned | Oil Well Effluent |  |  | 0.393 | 0.393 | [14 empty] | SHAPEFILE | N
PL-00012642 | 620405 | Y | 116 | SK PS 00140361 | 2023-01-11 | 620405-128 | 04-17-015-16W3 | 04-17-015-16W3 | Blind End | Blind End | Flowline |  | WHITECAP RESOURCES INC. | Abandoned | Oil Well Effluent |  |  | 0.104 | 0.104 | [14 empty] | SHAPEFILE | N
PL-00012644 | 620407 | Y | 53 | SK PS 00140434 | 2023-01-11 | 620407-54 | 06-11-015-17W3 | 10-11-015-17W3 | Pipeline Segment Connection Below Ground | Blind End | Flowline |  | WHITECAP RESOURCES INC. | Abandoned | Fuel Gas |  |  | 0.736 | 0.736 | [14 empty] | SHAPEFILE | N
PL-00012634 | 624505 | Y | 59 | SK PS 00140200 | 2023-01-11 | 624505-59 | 10-27-016-16W3 | 11-26-016-16W3 | Blind End | Blind End | Flowline |  | WHITECAP RESOURCES INC. | Abandoned | Oil Well Effluent |  |  | 1.506 | 1.506 | [14 empty] | SHAPEFILE | N
PL-00012634 | 624505 | Y | 44 | SK PS 00140185 | 2023-01-11 | 624505-44 | 01-35-016-16W3 | 02-35-016-16W3 | Blind End | Blind End | Flowline |  | WHITECAP RESOURCES INC. | Abandoned | Oil Well Effluent |  |  | 0.524 | 0.524 | [14 empty] | SHAPEFILE | N
PL-00012629 | 624305 | Y | 38 | SK PS 00140085 | 2023-01-11 | 624305-38 | 06-04-017-16W3 | 07-04-017-16W3 | Well | Pipeline Segment Connection Below Ground | Flowline |  | WHITECAP RESOURCES INC. | Operating | Oil Well Effluent |  |  | 0.194 | 0.194 | [8 empty] | 4960 | [5 empty] | SHAPEFILE | N
PL-00012629 | 624305 | Y | 28 | SK PS 00140075 | 2023-01-11 | 624305-28 | 06-09-017-16W3 | 07-09-017-16W3 | Blind End | Blind End | Flowline |  | WHITECAP RESOURCES INC. | Abandoned | Oil Well Effluent |  |  | 0.327 | 0.327 | [14 empty] | SHAPEFILE | N
PL-00012644 | 620407 | Y | 42 | SK PS 00140423 | 2023-01-11 | 620407-43 | 07-11-015-17W3 | 02-02-015-17W3 | Blind End | Blind End | Flowline |  | WHITECAP RESOURCES INC. | Abandoned | Fuel Gas |  |  | 3.546 | 3.546 | [14 empty] | SHAPEFILE | N
PL-00012629 | 624305 | Y | 61 | SK PS 00140108 | 2023-01-11 | 624305-61 | 07-09-017-16W3 | 08-09-017-16W3 | Blind End | Blind End | Flowline |  | WHITECAP RESOURCES INC. | Abandoned | Oil Well Effluent |  |  | 0.445 | 0.445 | [14 empty] | SHAPEFILE | N
PL-00012642 | 620405 | Y | 120 | SK PS 00140365 | 2023-01-11 | 620405-132 | 03-18-015-16W3 | 03-18-015-16W3 | Blind End | Blind End | Flowline |  | WHITECAP RESOURCES INC. | Abandoned | Oil Well Effluent |  |  | 0.114 | 0.114 | [14 empty] | SHAPEFILE | N
PL-00012634 | 624505 | Y | 42 | SK PS 00140183 | 2023-01-11 | 624505-42 | 01-30-016-15W3 | 07-30-016-15W3 | Well | Pipeline Segment Connection Below Ground | Flowline |  | WHITECAP RESOURCES INC. | Operating | Oil Well Effluent |  |  | 0.298 | 0.298 | [8 empty] | 4960 | [5 empty] | SHAPEFILE | N
PL-00012634 | 624505 | Y | 47 | SK PS 00140188 | 2023-01-11 | 624505-47 | 02-35-016-16W3 | 15-26-016-16W3 | Blind End | Blind End | Flowline |  | WHITECAP RESOURCES INC. | Discontinued | Oil Well Effluent |  |  | 0.384 | 0.384 | [8 empty] | 4960 | [5 empty] | SHAPEFILE | N
PL-00012637 | 624508 | Y | 15 | SK PS 00140234 | 2023-01-11 | 624508-15 | 11-26-016-16W3 | 06-26-016-16W3 | Blind End | Blind End | Flowline |  | WHITECAP RESOURCES INC. | Abandoned | Salt water |  |  | 0.406 | 0.406 | [14 empty] | SHAPEFILE | N
PL-00012642 | 620405 | Y | 96 | SK PS 00140341 | 2023-01-11 | 620405-101 | 05-06-015-16W3 | 05-06-015-16W3 | Well | Pipeline Segment Connection Below Ground | Flowline |  | WHITECAP RESOURCES INC. | Operating | Oil Well Effluent |  |  | 0.046 | 0.046 | [8 empty] | 4960 | [5 empty] | SHAPEFILE | N
PL-00012613 | 620907 | Y | 20 | SK PS 00139993 | 2023-01-11 | 620907-20 | 11-28-015-15W3 | 10-28-015-15W3 | Blind End | Blind End | Flowline |  | WHITECAP RESOURCES INC. | Abandoned | Fuel Gas |  |  | 0.307 | 0.307 | [14 empty] | SHAPEFILE | N
PL-00012611 | 620905 | Y | 20 | SK PS 00139892 | 2023-01-11 | 620905-20 | 05-29-015-15W3 | 06-29-015-15W3 | Well | Pipeline Segment Connection Below Ground | Flowline |  | WHITECAP RESOURCES INC. | Operating | Oil Well Effluent |  |  | 0.35 | 0.35 | [8 empty] | 4960 | [5 empty] | SHAPEFILE | N
PL-00012629 | 624305 | Y | 39 | SK PS 00140086 | 2023-01-11 | 624305-39 | 06-04-017-16W3 | 07-04-017-16W3 | Well | Pipeline Segment Connection Below Ground | Flowline |  | WHITECAP RESOURCES INC. | Operating | Oil Well Effluent |  |  | 0.187 | 0.187 | [8 empty] | 4960 | [5 empty] | SHAPEFILE | N
PL-00012645 | 620408 | Y | 15 | SK PS 00140456 | 2023-01-11 | 620408-15 | 02-18-015-16W3 | 03-18-015-16W3 | Blind End | Blind End | Flowline |  | WHITECAP RESOURCES INC. | Abandoned | Salt water |  |  | 0.25 | 0.25 | [14 empty] | SHAPEFILE | N
PL-00012629 | 624305 | Y | 13 | SK PS 00140060 | 2023-01-11 | 624305-13 | 14-10-017-16W3 | 06-10-017-16W3 | Blind End | Blind End | Flowline |  | WHITECAP RESOURCES INC. | Abandoned | Oil Well Effluent |  |  | 1.266 | 1.266 | [14 empty] | SHAPEFILE | N
PL-00012634 | 624505 | Y | 4 | SK PS 00140145 | 2023-01-11 | 624505-4 | 05-26-016-16W3 | 06-26-016-16W3 | Blind End | Blind End | Flowline |  | WHITECAP RESOURCES INC. | Abandoned | Oil Well Effluent |  |  | 0.43 | 0.43 | [14 empty] | SHAPEFILE | N
PL-00012629 | 624305 | Y | 41 | SK PS 00140088 | 2023-01-11 | 624305-41 | 07-04-017-16W3 | 06-10-017-16W3 | Well | Pipeline Segment Connection Below Ground | Flowline |  | WHITECAP RESOURCES INC. | Operating | Oil Well Effluent |  |  | 3.06 | 3.06 | [8 empty] | 4960 | [5 empty] | SHAPEFILE | N
PL-00012637 | 624508 | Y | 12 | SK PS 00140231 | 2023-01-11 | 624508-12 | 11-26-016-16W3 | 01-26-016-16W3 | Blind End | Blind End | Flowline |  | WHITECAP RESOURCES INC. | Abandoned | Salt water |  |  | 0.993 | 0.993 | [14 empty] | SHAPEFILE | N
PL-00012611 | 620905 | Y | 29 | SK PS 00139901 | 2023-01-11 | 620905-29 | 10-30-015-15W3 | 11-29-015-15W3 | Well | Oil Satellite | Flowline |  | WHITECAP RESOURCES INC. | Operating | Oil Well Effluent |  |  | 1.399 | 1.399 | [8 empty] | 4960 | [5 empty] | SHAPEFILE | N
PL-00012611 | 620905 | Y | 35 | SK PS 00139907 | 2023-01-11 | 620905-35 | 11-29-015-15W3 | 11-29-015-15W3 | Well | Pipeline Segment Connection Below Ground | Flowline |  | WHITECAP RESOURCES INC. | Operating | Oil Well Effluent |  |  | 0.203 | 0.203 | [8 empty] | 4960 | [5 empty] | SHAPEFILE | N
PL-00012642 | 620405 | Y | 51 | SK PS 00140296 | 2023-01-11 | 620405-52 | 03-18-015-16W3 | 02-18-015-16W3 | Pipeline Segment Connection Below Ground | Blind End | Flowline |  | WHITECAP RESOURCES INC. | Abandoned | Oil Well Effluent |  |  | 0.22 | 0.22 | [8 empty] | 4960 | [5 empty] | SHAPEFILE | N
PL-00012634 | 624505 | Y | 52 | SK PS 00140193 | 2023-01-11 | 624505-52 | 12-25-016-16W3 | 09-26-016-16W3 | Blind End | Blind End | Flowline |  | WHITECAP RESOURCES INC. | Abandoned | Oil Well Effluent |  |  | 0.28 | 0.28 | [14 empty] | SHAPEFILE | N
PL-00012613 | 620907 | Y | 8 | SK PS 00139981 | 2023-01-11 | 620907-8 | 05-28-015-15W3 | 08-29-015-15W3 | Blind End | Blind End | Flowline |  | WHITECAP RESOURCES INC. | Abandoned | Fuel Gas |  |  | 0.247 | 0.247 | [14 empty] | SHAPEFILE | N
PL-00012634 | 624505 | Y | 28 | SK PS 00140169 | 2023-01-11 | 624505-28 | 10-26-016-16W3 | 10-26-016-16W3 | Well | Pipeline Segment Connection Below Ground | Flowline |  | WHITECAP RESOURCES INC. | Operating | Oil Well Effluent |  |  | 0.191 | 0.191 | [8 empty] | 4960 | [5 empty] | SHAPEFILE | N
PL-00012608 | 148422 | Y | 1 | SK PS 00139870 | 2023-01-11 | 148422-1 | 03-30-015-15W3 | 08-30-015-15W3 | Blind End | Blind End | Flowline |  | WHITECAP RESOURCES INC. | Discontinued | Natural Gas |  |  | 0.549 | 0.549 | [8 empty] | 9930 | [5 empty] | SHAPEFILE | N
PL-00012613 | 620907 | Y | 2 | SK PS 00139975 | 2023-01-11 | 620907-2 | 05-28-015-15W3 | 09-29-015-15W3 | Blind End | Blind End | Flowline |  | WHITECAP RESOURCES INC. | Abandoned | Fuel Gas |  |  | 0.871 | 0.871 | [14 empty] | SHAPEFILE | N
PL-00012642 | 620405 | Y | 92 | SK PS 00140337 | 2023-01-11 | 620405-97 | 06-34-014-17W3 | 09-35-014-17W3 | Blind End | Blind End | Flowline |  | WHITECAP RESOURCES INC. | Abandoned | Oil Well Effluent |  |  | 2.326 | 2.326 | [14 empty] | SHAPEFILE | N
PL-00012610 | 148424 | Y | 1 | SK PS 00139872 | 2023-01-11 | 148424-1 | 03-30-015-15W3 | 08-30-015-15W3 | Blind End | Blind End | Flowline |  | WHITECAP RESOURCES INC. | Abandoned | Oil Well Effluent |  |  | 0.532 | 0.532 | [14 empty] | SHAPEFILE | N
PL-00012634 | 624505 | Y | 29 | SK PS 00140170 | 2023-01-11 | 624505-29 | 13-25-016-16W3 | 12-25-016-16W3 | Blind End | Blind End | Flowline |  | WHITECAP RESOURCES INC. | Abandoned | Oil Well Effluent |  |  | 0.41 | 0.41 | [8 empty] | 4960 | [5 empty] | SHAPEFILE | N
PL-00012637 | 624508 | Y | 5 | SK PS 00140224 | 2023-01-11 | 624508-5 | 06-26-016-16W3 | 08-27-016-16W3 | Pipeline Segment Connection Below Ground | Well | Flowline |  | WHITECAP RESOURCES INC. | Operating | Salt water |  |  | 0.851 | 0.851 | [8 empty] | 14880 | [5 empty] | SHAPEFILE | N
PL-00012644 | 620407 | Y | 11 | SK PS 00140392 | 2023-01-11 | 620407-11 | 05-06-015-16W3 | 08-01-015-17W3 | Blind End | Blind End | Flowline |  | WHITECAP RESOURCES INC. | Abandoned | Fuel Gas |  |  | 0.214 | 0.214 | [14 empty] | SHAPEFILE | N
PL-00012622 | 627705-SW | Y | 1 | SK PS 00140033 | 2023-01-11 | 627705-4 | 12-07-015-15W3 | 11-07-015-15W3 | Multi Well Battery | Pipeline Segment Connection Above Ground | Flowline |  | WHITECAP RESOURCES INC. | Operating | Salt water |  |  | 0.706 | 0.706 | [8 empty] | 9930 | [5 empty] | SHAPEFILE | N
PL-00012634 | 624505 | Y | 10 | SK PS 00140151 | 2023-01-11 | 624505-10 | 05-35-016-16W3 | 06-35-016-16W3 | Blind End | Blind End | Flowline |  | WHITECAP RESOURCES INC. | Discontinued | Oil Well Effluent |  |  | 0.41 | 0.41 | [8 empty] | 4960 | [5 empty] | SHAPEFILE | N
PL-00012629 | 624305 | Y | 54 | SK PS 00140101 | 2023-01-11 | 624305-54 | 15-03-017-16W3 | 14-03-017-16W3 | Blind End | Pipeline Segment Connection Below Ground | Flowline |  | WHITECAP RESOURCES INC. | Abandoned | Oil Well Effluent |  |  | 0.379 | 0.379 | [8 empty] | 0 | [5 empty] | SHAPEFILE | N
PL-00012634 | 624505 | Y | 60 | SK PS 00140201 | 2023-01-11 | 624505-60 | 11-26-016-16W3 | 10-27-016-16W3 | Blind End | Blind End | Flowline |  | WHITECAP RESOURCES INC. | Abandoned | Oil Well Effluent |  |  | 1.52 | 1.52 | [14 empty] | SHAPEFILE | N
PL-00012645 | 620408 | Y | 9 | SK PS 00140450 | 2023-01-11 | 620408-9 | 08-35-014-17W3 | 05-36-014-17W3 | Pipeline Segment Connection Below Ground | Well | Flowline |  | WHITECAP RESOURCES INC. | Operating | Salt water |  |  | 0.385 | 0.385 | [8 empty] | 14882 | [5 empty] | SHAPEFILE | N
PL-00012642 | 620405 | Y | 63 | SK PS 00140308 | 2023-01-11 | 620405-66 | 16-36-014-17W3 | 16-36-014-17W3 | Blind End | Blind End | Flowline |  | WHITECAP RESOURCES INC. | Abandoned | Oil Well Effluent |  |  | 0.266 | 0.266 | [14 empty] | SHAPEFILE | N
PL-00012644 | 620407 | Y | 50 | SK PS 00140431 | 2023-01-11 | 620407-51 | 09-35-014-17W3 | 06-34-014-17W3 | Blind End | Blind End | Flowline |  | WHITECAP RESOURCES INC. | Abandoned | Fuel Gas |  |  | 2.321 | 2.321 | [14 empty] | SHAPEFILE | N
PL-00012611 | 620905 | Y | 7 | SK PS 00139879 | 2023-01-11 | 620905-7 | 16-29-015-15W3 | 16-29-015-15W3 | Blind End | Pipeline Segment Connection Below Ground | Flowline |  | WHITECAP RESOURCES INC. | Discontinued | Oil Well Effluent |  |  | 0.148 | 0.148 | [8 empty] | 4960 | [5 empty] | SHAPEFILE | N
PL-00012642 | 620405 | Y | 122 | SK PS 00140367 | 2023-01-11 | 620405-134 | 09-18-015-16W3 | 08-18-015-16W3 | Blind End | Blind End | Flowline |  | WHITECAP RESOURCES INC. | Abandoned | Oil Well Effluent |  |  | 0.441 | 0.441 | [14 empty] | SHAPEFILE | N
PL-00012642 | 620405 | Y | 125 | SK PS 00140370 | 2023-01-11 | 620405-141 | 08-07-015-16W3 |  | Blind End | Blind End | Flowline |  | WHITECAP RESOURCES INC. | Abandoned | Oil Well Effluent |  |  | 0.94 | 0.94 | [8 empty] | 4960 | [5 empty] | SHAPEFILE | N
PL-00012645 | 620408 | Y | 20 | SK PS 00140461 | 2023-01-11 | 620408-20 | 08-18-015-16W3 | 16-18-015-16W3 | Blind End | Blind End | Flowline |  | WHITECAP RESOURCES INC. | Abandoned | Salt water |  |  | 0.716 | 0.716 | [14 empty] | SHAPEFILE | N
PL-00012645 | 620408 | Y | 26 | SK PS 00140467 | 2023-01-11 | 620408-26 | 11-36-014-17W3 | 10-36-014-17W3 | Pipeline Segment Connection Below Ground | Well | Flowline |  | WHITECAP RESOURCES INC. | Operating | Salt water |  |  | 0.296 | 0.296 | [8 empty] | 14882 | [5 empty] | SHAPEFILE | N
PL-00012632 | 624308 | Y | 15 | SK PS 00140136 | 2023-01-11 | 624308-15 | 11-09-017-16W3 | 15-09-017-16W3 | Blind End | Blind End | Flowline |  | WHITECAP RESOURCES INC. | Abandoned | Salt water |  |  | 0.54 | 0.54 | [14 empty] | SHAPEFILE | N
PL-00012644 | 620407 | Y | 41 | SK PS 00140422 | 2023-01-11 | 620407-42 | 15-06-015-16W3 | 15-06-015-16W3 | Blind End | Blind End | Flowline |  | WHITECAP RESOURCES INC. | Abandoned | Fuel Gas |  |  | 0.11 | 0.11 | [14 empty] | SHAPEFILE | N
PL-00012629 | 624305 | Y | 7 | SK PS 00140054 | 2023-01-11 | 624305-7 | 15-03-017-16W3 | 06-10-017-16W3 | Blind End | Blind End | Flowline |  | WHITECAP RESOURCES INC. | Abandoned | Oil Well Effluent |  |  | 0.957 | 0.957 | [14 empty] | SHAPEFILE | N
PL-00012642 | 620405 | Y | 107 | SK PS 00140352 | 2023-01-11 | 620405-116 | 15-07-015-16W3 | 01-18-015-16W3 | Well | Oil Satellite | Flowline |  | WHITECAP RESOURCES INC. | Operating | Oil Well Effluent |  |  | 1.098 | 1.098 | [8 empty] | 4960 | [5 empty] | SHAPEFILE | N
PL-00012613 | 620907 | Y | 13 | SK PS 00139986 | 2023-01-11 | 620907-13 | 08-33-015-15W3 | 15-28-015-15W3 | Blind End | Blind End | Flowline |  | WHITECAP RESOURCES INC. | Abandoned | Fuel Gas |  |  | 1.035 | 1.035 | [14 empty] | SHAPEFILE | N
PL-00012644 | 620407 | Y | 22 | SK PS 00140403 | 2023-01-11 | 620407-23 | 07-07-015-16W3 | 01-18-015-16W3 | Blind End | Blind End | Flowline |  | WHITECAP RESOURCES INC. | Abandoned | Fuel Gas |  |  | 1.79 | 1.79 | [14 empty] | SHAPEFILE | N
PL-00012629 | 624305 | Y | 4 | SK PS 00140051 | 2023-01-11 | 624305-4 | 12-02-017-16W3 | 01-10-017-16W3 | Blind End | Blind End | Flowline |  | WHITECAP RESOURCES INC. | Abandoned | Oil Well Effluent |  |  | 1.022 | 1.022 | [14 empty] | SHAPEFILE | N
PL-00012613 | 620907 | Y | 3 | SK PS 00139976 | 2023-01-11 | 620907-3 | 12-28-015-15W3 | 01-32-015-15W3 | Blind End | Blind End | Flowline |  | WHITECAP RESOURCES INC. | Abandoned | Fuel Gas |  |  | 1.181 | 1.181 | [14 empty] | SHAPEFILE | N
PL-00012634 | 624505 | Y | 31 | SK PS 00140172 | 2023-01-11 | 624505-31 | 14-25-016-16W3 | 11-25-016-16W3 | Well | Pipeline Segment Connection Below Ground | Flowline |  | WHITECAP RESOURCES INC. | Operating | Oil Well Effluent |  |  | 0.408 | 0.408 | [8 empty] | 4960 | [5 empty] | SHAPEFILE | N
PL-00012630 | 624306 | Y | 1 | SK PS 00140115 | 2023-01-11 | 624306-1 | 04-10-017-16W3 | 03-10-017-16W3 | Blind End | Blind End | Flowline |  | WHITECAP RESOURCES INC. | Abandoned | Natural Gas |  |  | 0.396 | 0.396 | [14 empty] | SHAPEFILE | N
PL-00012645 | 620408 | Y | 27 | SK PS 00140468 | 2023-01-11 | 620408-28 | 01-06-015-16W3 | 01-06-015-16W3 | Blind End | Blind End | Flowline |  | WHITECAP RESOURCES INC. | Abandoned | Salt water |  |  | 0.094 | 0.094 | [14 empty] | SHAPEFILE | N
PL-00012629 | 624305 | Y | 27 | SK PS 00140074 | 2023-01-11 | 624305-27 | 09-03-017-16W3 | 01-10-017-16W3 | Blind End | Blind End | Flowline |  | WHITECAP RESOURCES INC. | Abandoned | Oil Well Effluent |  |  | 0.844 | 0.844 | [14 empty] | SHAPEFILE | N
PL-00012634 | 624505 | Y | 11 | SK PS 00140152 | 2023-01-11 | 624505-11 | 06-35-016-16W3 | 14-26-016-16W3 | Well | Pipeline Segment Connection Above Ground | Flowline |  | WHITECAP RESOURCES INC. | Operating | Oil Well Effluent |  |  | 1.138 | 1.138 | [8 empty] | 4960 | [5 empty] | SHAPEFILE | N
PL-00012612 | 620906 | Y | 6 | SK PS 00139955 | 2023-01-11 | 620906-6 | 05-29-015-15W3 | 06-29-015-15W3 | Blind End | Blind End | Flowline |  | WHITECAP RESOURCES INC. | Abandoned | Natural Gas |  |  | 0.351 | 0.351 | [8 empty] | 9930 | [5 empty] | SHAPEFILE | N
PL-00012629 | 624305 | Y | 31 | SK PS 00140078 | 2023-01-11 | 624305-31 | 13-34-016-16W3 | 04-03-017-16W3 | Blind End | Blind End | Flowline |  | WHITECAP RESOURCES INC. | Abandoned | Oil Well Effluent |  |  | 0.667 | 0.667 | [14 empty] | SHAPEFILE | N
PL-00012644 | 620407 | Y | 10 | SK PS 00140391 | 2023-01-11 | 620407-10 | 01-01-015-17W3 | 05-07-015-16W3 | Blind End | Blind End | Flowline |  | WHITECAP RESOURCES INC. | Abandoned | Fuel Gas |  |  | 2.564 | 2.564 | [14 empty] | SHAPEFILE | N
PL-00012632 | 624308 | Y | 17 | SK PS 00140138 | 2023-01-11 | 624308-17 | 03-10-017-16W3 | 14-34-016-16W3 | Blind End | Blind End | Flowline |  | WHITECAP RESOURCES INC. | Abandoned | Salt water |  |  | 2.27 | 2.27 | [14 empty] | SHAPEFILE | N
PL-00012613 | 620907 | Y | 24 | SK PS 00139997 | 2023-01-11 | 620907-24 | 11-29-015-15W3 | 03-32-015-15W3 | Blind End | Blind End | Flowline |  | WHITECAP RESOURCES INC. | Abandoned | Fuel Gas |  |  | 0.94 | 0.94 | [14 empty] | SHAPEFILE | N
PL-00012630 | 624306 | Y | 3 | SK PS 00140117 | 2023-01-11 | 624306-3 | 10-33-016-16W3 | 14-34-016-16W3 | Blind End | Blind End | Flowline |  | WHITECAP RESOURCES INC. | Discontinued | Natural Gas |  |  | 1.202 | 1.202 | [8 empty] | 4960 | [5 empty] | SHAPEFILE | N
PL-00012645 | 620408 | Y | 8 | SK PS 00140449 | 2023-01-11 | 620408-8 | 09-35-014-17W3 | 02-02-015-17W3 | Pipeline Segment Connection Below Ground | Blind End | Flowline |  | WHITECAP RESOURCES INC. | Abandoned | Salt water |  |  | 2.051 | 2.051 | [14 empty] | SHAPEFILE | N
PL-00012629 | 624305 | Y | 9 | SK PS 00140056 | 2023-01-11 | 624305-9 | 03-03-017-16W3 | 06-10-017-16W3 | Blind End | Blind End | Flowline |  | WHITECAP RESOURCES INC. | Abandoned | Oil Well Effluent |  |  | 2.183 | 2.183 | [14 empty] | SHAPEFILE | N
PL-00012634 | 624505 | Y | 9 | SK PS 00140150 | 2023-01-11 | 624505-9 | 05-35-016-16W3 | 06-35-016-16W3 | Well | Pipeline Segment Connection Below Ground | Flowline |  | WHITECAP RESOURCES INC. | Operating | Oil Well Effluent |  |  | 0.402 | 0.402 | [8 empty] | 4960 | [5 empty] | SHAPEFILE | N
PL-00012604 | 153995-1 | Y | 1 | SK PS 00139862 | 2023-01-11 | 153995-1 | 07-19-005-12W2 | 07-19-005-12W2 | Well | Pipeline Segment Connection Below Ground | Flowline | Weyburn Unit 7-19-5-12W2 | WHITECAP RESOURCES INC. | Operating | Oil Well Effluent |  | Fibreglass | 0.113 | 0.113 | 54.5 | [7 empty] | 4880 | [5 empty] | SHAPEFILE | N
PL-00012634 | 624505 | Y | 13 | SK PS 00140154 | 2023-01-11 | 624505-13 | 04-35-016-16W3 | 03-35-016-16W3 | Well | Pipeline Segment Connection Below Ground | Flowline |  | WHITECAP RESOURCES INC. | Operating | Oil Well Effluent |  |  | 0.407 | 0.407 | [8 empty] | 4960 | [5 empty] | SHAPEFILE | N
PL-00012642 | 620405 | Y | 48 | SK PS 00140293 | 2023-01-11 | 620405-49 | 02-35-014-17W3 | 02-35-014-17W3 | Blind End | Blind End | Flowline |  | WHITECAP RESOURCES INC. | Abandoned | Oil Well Effluent |  |  | 0.004 | 0.004 | [14 empty] | SHAPEFILE | N
PL-00012644 | 620407 | Y | 28 | SK PS 00140409 | 2023-01-11 | 620407-29 | 16-36-014-17W3 | 16-36-014-17W3 | Blind End | Blind End | Flowline |  | WHITECAP RESOURCES INC. | Abandoned | Fuel Gas |  |  | 0.261 | 0.261 | [14 empty] | SHAPEFILE | N
PL-00012642 | 620405 | Y | 1 | SK PS 00140246 | 2023-01-11 | 620405-1 | 08-35-014-17W3 | 09-35-014-17W3 | Blind End | Blind End | Flowline |  | WHITECAP RESOURCES INC. | Abandoned | Oil Well Effluent |  |  | 0.553 | 0.553 | [8 empty] | 4960 | [5 empty] | SHAPEFILE | N
PL-00012643 | 620406 | Y | 2 | SK PS 00140379 | 2023-01-11 | 620406-2 | 05-36-014-17W3 | 01-01-015-17W3 | Blind End | Blind End | Flowline |  | WHITECAP RESOURCES INC. | Discontinued | Natural Gas |  |  | 1.332 | 1.332 | [8 empty] | 9650 | [5 empty] | SHAPEFILE | N
PL-00012611 | 620905 | Y | 26 | SK PS 00139898 | 2023-01-11 | 620905-26 | 08-30-015-15W3 | 08-30-015-15W3 | Blind End | Blind End | Flowline |  | WHITECAP RESOURCES INC. | Abandoned | Oil Well Effluent |  |  | 0.183 | 0.183 | [14 empty] | SHAPEFILE | N
PL-00012642 | 620405 | Y | 36 | SK PS 00140281 | 2023-01-11 | 620405-36 | 13-06-015-16W3 | 13-06-015-16W3 | Blind End | Blind End | Flowline |  | WHITECAP RESOURCES INC. | Abandoned | Oil Well Effluent |  |  | 0.145 | 0.145 | [14 empty] | SHAPEFILE | N
PL-00012645 | 620408 | Y | 32 | SK PS 00140473 | 2023-01-11 | 620408-33 | 06-02-015-17W3 | 06-02-015-17W3 | Blind End | Blind End | Flowline |  | WHITECAP RESOURCES INC. | Abandoned | Salt water |  |  | 0.065 | 0.065 | [14 empty] | SHAPEFILE | N
PL-00012611 | 620905 | Y | 11 | SK PS 00139883 | 2023-01-11 | 620905-11 | 04-33-015-15W3 | 05-28-015-15W3 | Well | Pipeline Segment Connection Above Ground | Flowline |  | WHITECAP RESOURCES INC. | Operating | Oil Well Effluent |  |  | 1.843 | 1.843 | [8 empty] | 4960 | [5 empty] | SHAPEFILE | N
PL-00012637 | 624508 | Y | 4 | SK PS 00140223 | 2023-01-11 | 624508-4 | 14-26-016-16W3 | 06-26-016-16W3 | Injection/Disposal Facility | Pipeline Segment Connection Below Ground | Flowline |  | WHITECAP RESOURCES INC. | Operating | Salt water |  |  | 1.063 | 1.063 | [8 empty] | 14880 | [5 empty] | SHAPEFILE | N
PL-00012642 | 620405 | Y | 78 | SK PS 00140323 | 2023-01-11 | 620405-81 | 07-11-015-17W3 | 02-02-015-17W3 | Blind End | Blind End | Flowline |  | WHITECAP RESOURCES INC. | Abandoned | Oil Well Effluent |  |  | 3.531 | 3.531 | [14 empty] | SHAPEFILE | N
PL-00012634 | 624505 | Y | 38 | SK PS 00140179 | 2023-01-11 | 624505-38 | 07-30-016-15W3 | 11-25-016-16W3 | Blind End | Blind End | Flowline |  | WHITECAP RESOURCES INC. | Discontinued | Oil Well Effluent |  |  | 2.375 | 2.375 | [8 empty] | 4960 | [5 empty] | SHAPEFILE | N
PL-00012645 | 620408 | Y | 38 | SK PS 00140479 | 2023-01-11 | 620408-39 | 05-11-015-17W3 | 05-11-015-17W3 | Pipeline Segment Connection Below Ground | Blind End | Flowline |  | WHITECAP RESOURCES INC. | Abandoned | Salt water |  |  | 0.041 | 0.041 | [14 empty] | SHAPEFILE | N
PL-00012642 | 620405 | Y | 83 | SK PS 00140328 | 2023-01-11 | 620405-86 | 01-11-015-17W3 | 15-02-015-17W3 | Blind End | Pipeline Segment Connection Below Ground | Flowline |  | WHITECAP RESOURCES INC. | Abandoned | Oil Well Effluent |  |  | 0.534 | 0.534 | [14 empty] | SHAPEFILE | N
PL-00012634 | 624505 | Y | 58 | SK PS 00140199 | 2023-01-11 | 624505-58 | 03-26-016-16W3 | 11-26-016-16W3 | Blind End | Blind End | Flowline |  | WHITECAP RESOURCES INC. | Abandoned | Oil Well Effluent |  |  | 0.823 | 0.823 | [14 empty] | SHAPEFILE | N
PL-00012629 | 624305 | Y | 53 | SK PS 00140100 | 2023-01-11 | 624305-53 | 12-02-017-16W3 | 15-03-017-16W3 | Blind End | Blind End | Flowline |  | WHITECAP RESOURCES INC. | Abandoned | Oil Well Effluent |  |  | 1.036 | 1.036 | [8 empty] | 4960 | [5 empty] | SHAPEFILE | N
PL-00012613 | 620907 | Y | 26 | SK PS 00139999 | 2023-01-11 | 620907-26 | 09-29-015-15W3 | 16-29-015-15W3 | Blind End | Blind End | Flowline |  | WHITECAP RESOURCES INC. | Abandoned | Fuel Gas |  |  | 0.463 | 0.463 | [14 empty] | SHAPEFILE | N
PL-00012642 | 620405 | Y | 82 | SK PS 00140327 | 2023-01-11 | 620405-85 | 01-11-015-17W3 | 15-02-015-17W3 | Blind End | Pipeline Segment Connection Below Ground | Flowline |  | WHITECAP RESOURCES INC. | Abandoned | Oil Well Effluent |  |  | 0.556 | 0.556 | [14 empty] | SHAPEFILE | N
PL-00012611 | 620905 | Y | 39 | SK PS 00139911 | 2023-01-11 | 620905-39 | 06-29-015-15W3 | 06-29-015-15W3 | Well | Pipeline Segment Connection Below Ground | Flowline |  | WHITECAP RESOURCES INC. | Operating | Oil Well Effluent |  |  | 0.235 | 0.235 | [8 empty] | 4960 | [5 empty] | SHAPEFILE | N
PL-00012644 | 620407 | Y | 37 | SK PS 00140418 | 2023-01-11 | 620407-38 | 11-36-014-17W3 | 11-36-014-17W3 | Blind End | Blind End | Flowline |  | WHITECAP RESOURCES INC. | Abandoned | Fuel Gas |  |  | 0.134 | 0.134 | [14 empty] | SHAPEFILE | N
PL-00012635 | 624506 | Y | 1 | SK PS 00140215 | 2023-01-11 | 624506-1 | 15-26-016-16W3 | 11-22-016-16W3 | Pipeline Segment Connection Below Ground | Pipeline Segment Connection Above Ground | Flowline |  | WHITECAP RESOURCES INC. | Operating | Natural Gas |  |  | 3.805 | 3.805 | [8 empty] | 4960 | [5 empty] | SHAPEFILE | N
PL-00012634 | 624505 | Y | 43 | SK PS 00140184 | 2023-01-11 | 624505-43 | 16-26-016-16W3 | 10-26-016-16W3 | Blind End | Blind End | Flowline |  | WHITECAP RESOURCES INC. | Abandoned | Oil Well Effluent |  |  | 0.416 | 0.416 | [14 empty] | SHAPEFILE | N
PL-00012632 | 624308 | Y | 18 | SK PS 00140139 | 2023-01-11 | 624308-18 | 16-04-017-16W3 | 10-04-017-16W3 | Pipeline Segment Connection Below Ground | Well | Flowline |  | WHITECAP RESOURCES INC. | Operating | Salt water |  |  | 0.565 | 0.565 | [8 empty] | 10500 | [5 empty] | SHAPEFILE | N
PL-00012635 | 624506 | Y | 3 | SK PS 00140217 | 2023-01-11 | 624506-3 | 08-35-016-16W3 | 05-35-016-16W3 | Blind End | Blind End | Flowline |  | WHITECAP RESOURCES INC. | Discontinued | Natural Gas |  |  | 1.359 | 1.359 | [8 empty] | 4960 | [5 empty] | SHAPEFILE | N
PL-00012611 | 620905 | Y | 34 | SK PS 00139906 | 2023-01-11 | 620905-34 | 14-29-015-15W3 | 14-29-015-15W3 | Well | Pipeline Segment Connection Below Ground | Flowline |  | WHITECAP RESOURCES INC. | Operating | Oil Well Effluent |  |  | 0.184 | 0.184 | [8 empty] | 4960 | [5 empty] | SHAPEFILE | N
PL-00012611 | 620905 | Y | 28 | SK PS 00139900 | 2023-01-11 | 620905-28 | 05-29-015-15W3 | 05-29-015-15W3 | Well | Pipeline Segment Connection Below Ground | Flowline |  | WHITECAP RESOURCES INC. | Operating | Oil Well Effluent |  |  | 0.071 | 0.071 | [8 empty] | 4960 | [5 empty] | SHAPEFILE | N
PL-00012629 | 624305 | Y | 59 | SK PS 00140106 | 2023-01-11 | 624305-59 | 11-03-017-16W3 | 02-03-017-16W3 | Pipeline Segment Connection Below Ground | Pipeline Segment Connection Above Ground | Flowline |  | WHITECAP RESOURCES INC. | Operating | Oil Well Effluent |  |  | 1.385 | 1.385 | [8 empty] | 4960 | [5 empty] | SHAPEFILE | N
PL-00012642 | 620405 | Y | 90 | SK PS 00140335 | 2023-01-11 | 620405-95 | 12-34-014-17W3 | 06-34-014-17W3 | Blind End | Blind End | Flowline |  | WHITECAP RESOURCES INC. | Abandoned | Oil Well Effluent |  |  | 1.544 | 1.544 | [14 empty] | SHAPEFILE | N
PL-00012612 | 620906 | Y | 17 | SK PS 00139966 | 2023-01-11 | 620906-17 | 11-29-015-15W3 | 11-29-015-15W3 | Pipeline Segment Connection Below Ground | Pipeline Segment Connection Below Ground | Flowline |  | WHITECAP RESOURCES INC. | Abandoned | Natural Gas |  |  | 0.15 | 0.15 | [8 empty] | 0 | [5 empty] | SHAPEFILE | N
PL-00012642 | 620405 | Y | 44 | SK PS 00140289 | 2023-01-11 | 620405-45 | 14-06-015-16W3 | 14-06-015-16W3 | Blind End | Blind End | Flowline |  | WHITECAP RESOURCES INC. | Abandoned | Oil Well Effluent |  |  | 0.061 | 0.061 | [8 empty] | 4960 | [5 empty] | SHAPEFILE | N
PL-00012627 | 623106 | Y | 2 | SK PS 00140041 | 2023-01-11 | 623106-4 | 14-31-016-16W3 | 14-31-016-16W3 | Well | Pipeline Segment Connection Below Ground | Flowline |  | WHITECAP RESOURCES INC. | Operating | Natural Gas |  |  | 0.018 | 0.018 | [8 empty] | 8936 | [5 empty] | SHAPEFILE | N
PL-00012642 | 620405 | Y | 111 | SK PS 00140356 | 2023-01-11 | 620405-122 | 16-06-015-16W3 | 16-06-015-16W3 | Well | Pipeline Segment Connection Below Ground | Flowline |  | WHITECAP RESOURCES INC. | Operating | Oil Well Effluent |  |  | 0.253 | 0.253 | [8 empty] | 4960 | [5 empty] | SHAPEFILE | N
PL-00012634 | 624505 | Y | 54 | SK PS 00140195 | 2023-01-11 | 624505-54 | 09-26-016-16W3 | 10-26-016-16W3 | Blind End | Blind End | Flowline |  | WHITECAP RESOURCES INC. | Abandoned | Oil Well Effluent |  |  | 0.512 | 0.512 | [14 empty] | SHAPEFILE | N
PL-00012634 | 624505 | Y | 26 | SK PS 00140167 | 2023-01-11 | 624505-26 | 08-26-016-16W3 | 09-26-016-16W3 | Well | Pipeline Segment Connection Below Ground | Flowline |  | WHITECAP RESOURCES INC. | Operating | Oil Well Effluent |  |  | 0.399 | 0.399 | [8 empty] | 4960 | [5 empty] | SHAPEFILE | N
PL-00012642 | 620405 | Y | 104 | SK PS 00140349 | 2023-01-11 | 620405-112 | 13-02-015-17W3 | 14-02-015-17W3 | Blind End | Pipeline Segment Connection Below Ground | Flowline |  | WHITECAP RESOURCES INC. | Abandoned | Oil Well Effluent |  |  | 0.181 | 0.181 | [14 empty] | SHAPEFILE | N
PL-00012642 | 620405 | Y | 43 | SK PS 00140288 | 2023-01-11 | 620405-44 | 14-06-015-16W3 | 14-06-015-16W3 | Well | Pipeline Segment Connection Below Ground | Flowline |  | WHITECAP RESOURCES INC. | Operating | Oil Well Effluent |  |  | 0.04 | 0.04 | [8 empty] | 4960 | [5 empty] | SHAPEFILE | N
PL-00012642 | 620405 | Y | 95 | SK PS 00140340 | 2023-01-11 | 620405-100 | 05-06-015-16W3 | 05-06-015-16W3 | Blind End | Pipeline Segment Connection Below Ground | Flowline |  | WHITECAP RESOURCES INC. | Abandoned | Oil Well Effluent |  |  | 0.049 | 0.049 | [14 empty] | SHAPEFILE | N
PL-00012644 | 620407 | Y | 4 | SK PS 00140385 | 2023-01-11 | 620407-4 | 12-31-014-16W3 | 01-01-015-17W3 | Blind End | Blind End | Flowline |  | WHITECAP RESOURCES INC. | Abandoned | Fuel Gas |  |  | 1.829 | 1.829 | [14 empty] | SHAPEFILE | N
PL-00012611 | 620905 | Y | 40 | SK PS 00139912 | 2023-01-11 | 620905-40 | 06-29-015-15W3 | 06-29-015-15W3 | Well | Pipeline Segment Connection Below Ground | Flowline |  | WHITECAP RESOURCES INC. | Operating | Oil Well Effluent |  |  | 0.047 | 0.047 | [8 empty] | 4960 | [5 empty] | SHAPEFILE | N
PL-00012629 | 624305 | Y | 12 | SK PS 00140059 | 2023-01-11 | 624305-12 | 05-10-017-16W3 | 06-10-017-16W3 | Blind End | Blind End | Flowline |  | WHITECAP RESOURCES INC. | Abandoned | Oil Well Effluent |  |  | 0.394 | 0.394 | [14 empty] | SHAPEFILE | N
PL-00012612 | 620906 | Y | 13 | SK PS 00139962 | 2023-01-11 | 620906-13 | 02-30-015-15W3 | 08-30-015-15W3 | Blind End | Blind End | Flowline |  | WHITECAP RESOURCES INC. | Abandoned | Natural Gas |  |  | 0.417 | 0.417 | [8 empty] | 9930 | [5 empty] | SHAPEFILE | N
PL-00012629 | 624305 | Y | 16 | SK PS 00140063 | 2023-01-11 | 624305-16 | 11-10-017-16W3 | 06-10-017-16W3 | Blind End | Blind End | Flowline |  | WHITECAP RESOURCES INC. | Abandoned | Oil Well Effluent |  |  | 0.33 | 0.33 | [14 empty] | SHAPEFILE | N
PL-00012642 | 620405 | Y | 6 | SK PS 00140251 | 2023-01-11 | 620405-6 | 16-36-014-17W3 | 03-06-015-16W3 | Blind End | Blind End | Flowline |  | WHITECAP RESOURCES INC. | Abandoned | Oil Well Effluent |  |  | 0.344 | 0.344 | [8 empty] | 4960 | [5 empty] | SHAPEFILE | N
PL-00012629 | 624305 | Y | 15 | SK PS 00140062 | 2023-01-11 | 624305-15 | 12-10-017-16W3 | 06-10-017-16W3 | Blind End | Blind End | Flowline |  | WHITECAP RESOURCES INC. | Abandoned | Oil Well Effluent |  |  | 0.685 | 0.685 | [14 empty] | SHAPEFILE | N
PL-00012613 | 620907 | Y | 19 | SK PS 00139992 | 2023-01-11 | 620907-19 | 05-28-015-15W3 | 12-28-015-15W3 | Blind End | Blind End | Flowline |  | WHITECAP RESOURCES INC. | Abandoned | Fuel Gas |  |  | 0.726 | 0.726 | [14 empty] | SHAPEFILE | N
PL-00012612 | 620906 | Y | 9 | SK PS 00139958 | 2023-01-11 | 620906-9 | 06-29-015-15W3 | 06-29-015-15W3 | Well | Pipeline Segment Connection Below Ground | Flowline |  | WHITECAP RESOURCES INC. | Abandoned | Natural Gas |  |  | 0.172 | 0.172 | [8 empty] | 9930 | [5 empty] | SHAPEFILE | N
PL-00012637 | 624508 | Y | 17 | SK PS 00140236 | 2023-01-11 | 624508-17 | 14-26-016-16W3 | 01-34-016-16W3 | Blind End | Blind End | Flowline |  | WHITECAP RESOURCES INC. | Abandoned | Salt water |  |  | 1.186 | 1.186 | [14 empty] | SHAPEFILE | N
PL-00012634 | 624505 | Y | 33 | SK PS 00140174 | 2023-01-11 | 624505-33 | 11-25-016-16W3 | 12-25-016-16W3 | Well | Pipeline Segment Connection Below Ground | Flowline |  | WHITECAP RESOURCES INC. | Operating | Oil Well Effluent |  |  | 0.401 | 0.401 | [8 empty] | 4960 | [5 empty] | SHAPEFILE | N
PL-00012614 | 620908 | Y | 8 | SK PS 00140009 | 2023-01-11 | 620908-8 | 11-29-015-15W3 | 11-29-015-15W3 | Oil Satellite | Well | Flowline |  | WHITECAP RESOURCES INC. | Operating | Salt water |  |  | 0.199 | 0.199 | [8 empty] | 18000 | [5 empty] | SHAPEFILE | N
PL-00012634 | 624505 | Y | 64 | SK PS 00140205 | 2023-01-11 | 624505-64 | 13-26-016-16W3 | 11-26-016-16W3 | Blind End | Blind End | Flowline |  | WHITECAP RESOURCES INC. | Abandoned | Oil Well Effluent |  |  | 0.649 | 0.649 | [14 empty] | SHAPEFILE | N
PL-00012645 | 620408 | Y | 6 | SK PS 00140447 | 2023-01-11 | 620408-6 | 01-01-015-17W3 | 13-06-015-16W3 | Pipeline Segment Connection Above Ground | Pipeline Segment Connection Below Ground | Flowline |  | WHITECAP RESOURCES INC. | Operating | Salt water |  |  | 1.411 | 1.411 | [8 empty] | 14882 | [5 empty] | SHAPEFILE | N
PL-00012612 | 620906 | Y | 22 | SK PS 00139971 | 2023-01-11 | 620906-22 | 13-29-015-15W3 | 14-29-015-15W3 | Pipeline Segment Connection Below Ground | Blind End | Flowline |  | WHITECAP RESOURCES INC. | Abandoned | Natural Gas |  |  | 0.187 | 0.187 | [8 empty] | 9930 | [5 empty] | SHAPEFILE | N
PL-00012643 | 620406 | Y | 1 | SK PS 00140378 | 2023-01-11 | 620406-1 | 01-01-015-17W3 | 10-13-015-17W3 | Pipeline Segment Connection Above Ground | Pipeline Segment Connection Below Ground | Flowline |  | WHITECAP RESOURCES INC. | Operating | Natural Gas |  |  | 4.745 | 4.745 | [8 empty] | 9650 | [5 empty] | SHAPEFILE | N
PL-00012629 | 624305 | Y | 60 | SK PS 00140107 | 2023-01-11 | 624305-60 | 06-10-017-16W3 | 03-10-017-16W3 | Blind End | Blind End | Flowline |  | WHITECAP RESOURCES INC. | Abandoned | Oil Well Effluent |  |  | 0.444 | 0.444 | [14 empty] | SHAPEFILE | N
PL-00012632 | 624308 | Y | 19 | SK PS 00140140 | 2023-01-11 | 624308-20 | 03-03-017-16W3 | 14-34-016-16W3 | Well | Well | Flowline |  | WHITECAP RESOURCES INC. | Operating | Salt water |  |  | 0.453 | 0.453 | [8 empty] | 10500 | [5 empty] | SHAPEFILE | N
PL-00012642 | 620405 | Y | 129 | SK PS 00140374 | 2023-01-11 | 620405-154 | 03-07-015-16W3 | 14-06-015-16W3 | Blind End | Blind End | Flowline |  | WHITECAP RESOURCES INC. | Abandoned | Oil Well Effluent |  |  | 0.422 | 0.422 | [14 empty] | SHAPEFILE | N
PL-00012644 | 620407 | Y | 8 | SK PS 00140389 | 2023-01-11 | 620407-8 | 16-06-015-16W3 | 04-08-015-16W3 | Blind End | Blind End | Flowline |  | WHITECAP RESOURCES INC. | Abandoned | Fuel Gas |  |  | 0.882 | 0.882 | [14 empty] | SHAPEFILE | N
PL-00012642 | 620405 | Y | 81 | SK PS 00140326 | 2023-01-11 | 620405-84 | 15-02-015-17W3 | 13-02-015-17W3 | Pipeline Segment Connection Below Ground | Pipeline Segment Connection Below Ground | Flowline |  | WHITECAP RESOURCES INC. | Abandoned | Oil Well Effluent |  |  | 0.911 | 0.911 | [14 empty] | SHAPEFILE | N
PL-00012634 | 624505 | Y | 36 | SK PS 00140177 | 2023-01-11 | 624505-36 | 13-26-016-16W3 | 14-26-016-16W3 | Blind End | Pipeline Segment Connection Below Ground | Flowline |  | WHITECAP RESOURCES INC. | Discontinued | Oil Well Effluent |  |  | 0.399 | 0.399 | [8 empty] | 4960 | [5 empty] | SHAPEFILE | N
PL-00012645 | 620408 | Y | 31 | SK PS 00140472 | 2023-01-11 | 620408-32 | 13-02-015-17W3 | 13-02-015-17W3 | Blind End | Pipeline Segment Connection Below Ground | Flowline |  | WHITECAP RESOURCES INC. | Abandoned | Salt water |  |  | 0.026 | 0.026 | [14 empty] | SHAPEFILE | N
PL-00012614 | 620908 | Y | 13 | SK PS 00140014 | 2023-01-11 | 620908-15 | 12-28-015-15W3 | 12-28-015-15W3 | Pipeline Segment Connection Below Ground | Well | Flowline |  | WHITECAP RESOURCES INC. | Operating | Salt water |  |  | 0.247 | 0.247 | [8 empty] | 18000 | [5 empty] | SHAPEFILE | N
PL-00012632 | 624308 | Y | 13 | SK PS 00140134 | 2023-01-11 | 624308-13 | 07-09-017-16W3 | 10-09-017-16W3 | Blind End | Blind End | Flowline |  | WHITECAP RESOURCES INC. | Abandoned | Salt water |  |  | 0.352 | 0.352 | [14 empty] | SHAPEFILE | N
PL-00012644 | 620407 | Y | 59 | SK PS 00140440 | 2023-01-11 | 620407-60 | 08-18-015-16W3 | 09-18-015-16W3 | Pipeline Segment Connection Below Ground | Blind End | Flowline |  | WHITECAP RESOURCES INC. | Abandoned | Fuel Gas |  |  | 0.446 | 0.446 | [14 empty] | SHAPEFILE | N
PL-00011688 |  | N | 10 | SK PS 00139867 | 2023-01-11 | 3" test emulsion | 05-14-001-07W2 | 16-09-001-07W2 | Pipeline Segment Connection Above Ground | Oil Satellite | Flowline |  | TUNDRA OIL & GAS LIMITED | Cancelled - Not Constructed | Oil Well Effluent |  | Fibreglass | 2.632 | 2.632 | 81.2 | 4.8 | 1 | STAR | 1000 |  | 4968 | 4965 | 4965 | 99.3 | 1.5 | Epoxy | Uncoated | 20 | SHAPEFILE | N
PL-00012603 | 117117-1 | Y | 1 | SK PS 00139861 | 2023-01-11 | 117117-1 | 14-20-005-12W2 | 13-20-005-12W2 | Blind End | Blind End | Flowline | Weyburn Unit 14-20-5-12W2 | WHITECAP RESOURCES INC. | Abandoned | Oil Well Effluent |  | Steel | 0.314 | 0.314 | 60.3 | [5 empty] | 0 |  | 6900 | [5 empty] | SHAPEFILE | N
PL-00012637 | 624508 | Y | 6 | SK PS 00140225 | 2023-01-11 | 624508-6 | 05-26-016-16W3 | 04-26-016-16W3 | Pipeline Segment Connection Below Ground | Well | Flowline |  | WHITECAP RESOURCES INC. | Operating | Salt water |  |  | 0.414 | 0.414 | [8 empty] | 14880 | [5 empty] | SHAPEFILE | N
PL-00012621 | 627705-OE | Y | 2 | SK PS 00140024 | 2023-01-11 | 627705-2 | 02-13-015-16W3 | 12-07-015-15W3 | Well | Multi Well Battery | Flowline |  | WHITECAP RESOURCES INC. | Operating | Oil Well Effluent |  |  | 1.317 | 1.317 | [8 empty] | 4960 | [5 empty] | SHAPEFILE | N
PL-00012629 | 624305 | Y | 65 | SK PS 00140112 | 2023-01-11 | 624305-66 | 09-04-017-16W3 | 10-04-017-16W3 | Well | Pipeline Segment Connection Below Ground | Flowline |  | WHITECAP RESOURCES INC. | Operating | Oil Well Effluent |  |  | 0.416 | 0.416 | [8 empty] | 4960 | [5 empty] | SHAPEFILE | N
PL-00012642 | 620405 | Y | 74 | SK PS 00140319 | 2023-01-11 | 620405-77 | 01-06-015-16W3 | 07-06-015-16W3 | Well | Pipeline Segment Connection Below Ground | Flowline |  | WHITECAP RESOURCES INC. | Operating | Oil Well Effluent |  |  | 0.244 | 0.244 | [8 empty] | 4960 | [5 empty] | SHAPEFILE | N
PL-00012634 | 624505 | Y | 66 | SK PS 00140207 | 2023-01-11 | 624505-66 | 03-35-016-16W3 | 14-26-016-16W3 | Blind End | Blind End | Flowline |  | WHITECAP RESOURCES INC. | Abandoned | Oil Well Effluent |  |  | 0.488 | 0.488 | [14 empty] | SHAPEFILE | N
PL-00012632 | 624308 | Y | 11 | SK PS 00140132 | 2023-01-11 | 624308-11 | 05-10-017-16W3 | 08-09-017-16W3 | Pipeline Segment Connection Below Ground | Well | Flowline |  | WHITECAP RESOURCES INC. | Operating | Salt water |  |  | 0.46 | 0.46 | [8 empty] | 10500 | [5 empty] | SHAPEFILE | N
PL-00012642 | 620405 | Y | 55 | SK PS 00140300 | 2023-01-11 | 620405-56 | 04-17-015-16W3 |  | Blind End | Blind End | Flowline |  | WHITECAP RESOURCES INC. | Abandoned | Oil Well Effluent |  |  | 0.14 | 0.14 | [14 empty] | SHAPEFILE | N
PL-00012642 | 620405 | Y | 106 | SK PS 00140351 | 2023-01-11 | 620405-114 | 10-02-015-17W3 | 02-02-015-17W3 | Blind End | Blind End | Flowline |  | WHITECAP RESOURCES INC. | Abandoned | Oil Well Effluent |  |  | 0.497 | 0.497 | [14 empty] | SHAPEFILE | N
PL-00012631 | 624307 | Y | 1 | SK PS 00140121 | 2023-01-11 | 624307-2 | 01-09-017-16W3 | 06-10-017-16W3 | Pipeline Segment Connection Below Ground | Pipeline Segment Connection Above Ground | Flowline |  | WHITECAP RESOURCES INC. | Operating | Fuel Gas |  |  | 1.271 | 1.271 | [8 empty] | 4960 | [5 empty] | SHAPEFILE | N
PL-00012645 | 620408 | Y | 29 | SK PS 00140470 | 2023-01-11 | 620408-30 | 13-02-015-17W3 | 01-11-015-17W3 | Pipeline Segment Connection Below Ground | Blind End | Flowline |  | WHITECAP RESOURCES INC. | Abandoned | Salt water |  |  | 1.435 | 1.435 | [14 empty] | SHAPEFILE | N
PL-00012611 | 620905 | Y | 63 | SK PS 00139935 | 2023-01-11 | 620905-63 | 11-29-015-15W3 | 11-29-015-15W3 | Well | Pipeline Segment Connection Below Ground | Flowline |  | WHITECAP RESOURCES INC. | Operating | Oil Well Effluent |  |  | 0.155 | 0.155 | [8 empty] | 4960 | [5 empty] | SHAPEFILE | N
PL-00012636 | 624507 | Y | 2 | SK PS 00140219 | 2023-01-11 | 624507-2 | 14-03-017-16W3 | 03-10-017-16W3 | Blind End | Blind End | Flowline |  | WHITECAP RESOURCES INC. | Abandoned | Fuel Gas |  |  | 0.623 | 0.623 | [14 empty] | SHAPEFILE | N
PL-00012634 | 624505 | Y | 17 | SK PS 00140158 | 2023-01-11 | 624505-17 | 10-27-016-16W3 | 09-27-016-16W3 | Blind End | Pipeline Segment Connection Below Ground | Flowline |  | WHITECAP RESOURCES INC. | Discontinued | Oil Well Effluent |  |  | 0.399 | 0.399 | [8 empty] | 4960 | [5 empty] | SHAPEFILE | N
PL-00012611 | 620905 | Y | 59 | SK PS 00139931 | 2023-01-11 | 620905-59 | 12-28-015-15W3 | 12-28-015-15W3 | Blind End | Blind End | Flowline |  | WHITECAP RESOURCES INC. | Discontinued | Oil Well Effluent |  |  | 0.061 | 0.061 | [8 empty] | 4960 | [5 empty] | SHAPEFILE | N
PL-00012642 | 620405 | Y | 17 | SK PS 00140262 | 2023-01-11 | 620405-17 | 14-06-015-16W3 | 01-01-015-17W3 | Blind End | Blind End | Flowline |  | WHITECAP RESOURCES INC. | Abandoned | Oil Well Effluent |  |  | 1.712 | 1.712 | [8 empty] | 4960 | [5 empty] | SHAPEFILE | N
PL-00012634 | 624505 | Y | 27 | SK PS 00140168 | 2023-01-11 | 624505-27 | 10-26-016-16W3 | 10-26-016-16W3 | Well | Pipeline Segment Connection Below Ground | Flowline |  | WHITECAP RESOURCES INC. | Operating | Oil Well Effluent |  |  | 0.183 | 0.183 | [8 empty] | 4960 | [5 empty] | SHAPEFILE | N
PL-00012614 | 620908 | Y | 15 | SK PS 00140016 | 2023-01-11 | 620908-18 | 08-30-015-15W3 | 08-30-015-15W3 | Pipeline Segment Connection Below Ground | Well | Flowline |  | WHITECAP RESOURCES INC. | Operating | Salt water |  |  | 0.17 | 0.17 | [8 empty] | 18000 | [5 empty] | SHAPEFILE | N
PL-00012611 | 620905 | Y | 13 | SK PS 00139885 | 2023-01-11 | 620905-13 | 15-28-015-15W3 | 14-28-015-15W3 | Well | Pipeline Segment Connection Below Ground | Flowline |  | WHITECAP RESOURCES INC. | Operating | Oil Well Effluent |  |  | 0.232 | 0.232 | [8 empty] | 4960 | [5 empty] | SHAPEFILE | N
PL-00012644 | 620407 | Y | 23 | SK PS 00140404 | 2023-01-11 | 620407-24 | 02-18-015-16W3 | 03-18-015-16W3 | Blind End | Blind End | Flowline |  | WHITECAP RESOURCES INC. | Abandoned | Fuel Gas |  |  | 0.224 | 0.224 | [14 empty] | SHAPEFILE | N
PL-00012611 | 620905 | Y | 5 | SK PS 00139877 | 2023-01-11 | 620905-5 | 12-28-015-15W3 | 05-28-015-15W3 | Blind End | Blind End | Flowline |  | WHITECAP RESOURCES INC. | Discontinued | Oil Well Effluent |  |  | 0.723 | 0.723 | [8 empty] | 4960 | [5 empty] | SHAPEFILE | N
PL-00012632 | 624308 | Y | 1 | SK PS 00140122 | 2023-01-11 | 624308-1 | 06-10-017-16W3 | 07-10-017-16W3 | Blind End | Blind End | Flowline |  | WHITECAP RESOURCES INC. | Abandoned | Salt water |  |  | 0.375 | 0.375 | [14 empty] | SHAPEFILE | N
PL-00012611 | 620905 | Y | 56 | SK PS 00139928 | 2023-01-11 | 620905-56 | 05-34-015-15W3 | 08-33-015-15W3 | Well | Oil Satellite | Flowline |  | WHITECAP RESOURCES INC. | Operating | Oil Well Effluent |  |  | 0.484 | 0.484 | [8 empty] | 4960 | [5 empty] | SHAPEFILE | N
PL-00012632 | 624308 | Y | 4 | SK PS 00140125 | 2023-01-11 | 624308-4 | 07-09-017-16W3 | 03-09-017-16W3 | Blind End | Blind End | Flowline |  | WHITECAP RESOURCES INC. | Abandoned | Salt water |  |  | 0.547 | 0.547 | [14 empty] | SHAPEFILE | N
PL-00012611 | 620905 | Y | 55 | SK PS 00139927 | 2023-01-11 | 620905-55 | 06-34-015-15W3 | 08-33-015-15W3 | Blind End | Blind End | Flowline |  | WHITECAP RESOURCES INC. | Discontinued | Oil Well Effluent |  |  | 0.724 | 0.724 | [8 empty] | 4960 | [5 empty] | SHAPEFILE | N
PL-00012606 | 121070-1 | Y | 1 | SK PS 00139864 | 2023-01-11 | 121070-1 | 14-29-005-13W2 | 10-29-005-13W2 | Blind End | Blind End | Flowline | Weyburn Unit 14-29-5-13W2 CO2 Emulsion | WHITECAP RESOURCES INC. | Abandoned | Oil Well Effluent |  | Composite | 0.701 | 0.701 | 65 | [7 empty] | 4880 |  |  |  |  | 15 | SHAPEFILE | N
PL-00012611 | 620905 | Y | 65 | SK PS 00139937 | 2023-01-11 | 620905-68 | 04-29-015-15W3 | 05-29-015-15W3 | Blind End | Blind End | Flowline |  | WHITECAP RESOURCES INC. | Discontinued | Oil Well Effluent |  |  | 0.169 | 0.169 | [8 empty] | 4960 | [5 empty] | SHAPEFILE | N
PL-00012642 | 620405 | Y | 16 | SK PS 00140261 | 2023-01-11 | 620405-16 | 15-06-015-16W3 | 16-06-015-16W3 | Well | Pipeline Segment Connection Below Ground | Flowline |  | WHITECAP RESOURCES INC. | Operating | Oil Well Effluent |  |  | 0.239 | 0.239 | [8 empty] | 4960 | [5 empty] | SHAPEFILE | N
PL-00012644 | 620407 | Y | 16 | SK PS 00140397 | 2023-01-11 | 620407-16 | 13-06-015-16W3 | 13-06-015-16W3 | Pipeline Segment Connection Below Ground | Blind End | Flowline |  | WHITECAP RESOURCES INC. | Abandoned | Fuel Gas |  |  | 0.042 | 0.042 | [14 empty] | SHAPEFILE | N
PL-00012642 | 620405 | Y | 79 | SK PS 00140324 | 2023-01-11 | 620405-82 | 07-11-015-17W3 | 02-02-015-17W3 | Blind End | Blind End | Flowline |  | WHITECAP RESOURCES INC. | Abandoned | Oil Well Effluent |  |  | 3.577 | 3.577 | [14 empty] | SHAPEFILE | N
PL-00012642 | 620405 | Y | 124 | SK PS 00140369 | 2023-01-11 | 620405-136 | 04-36-014-17W3 | 12-36-014-17W3 | Well | Pipeline Segment Connection Below Ground | Flowline |  | WHITECAP RESOURCES INC. | Operating | Oil Well Effluent |  |  | 0.857 | 0.857 | [8 empty] | 4960 | [5 empty] | SHAPEFILE | N
PL-00012611 | 620905 | Y | 37 | SK PS 00139909 | 2023-01-11 | 620905-37 | 06-29-015-15W3 | 11-29-015-15W3 | Pipeline Segment Connection Below Ground | Oil Satellite | Flowline |  | WHITECAP RESOURCES INC. | Operating | Oil Well Effluent |  |  | 0.404 | 0.404 | [8 empty] | 4960 | [5 empty] | SHAPEFILE | N
PL-00012642 | 620405 | Y | 98 | SK PS 00140343 | 2023-01-11 | 620405-105 | 10-11-015-17W3 | 06-11-015-17W3 | Blind End | Pipeline Segment Connection Below Ground | Flowline |  | WHITECAP RESOURCES INC. | Abandoned | Oil Well Effluent |  |  | 0.74 | 0.74 | [14 empty] | SHAPEFILE | N
PL-00012634 | 624505 | Y | 69 | SK PS 00140210 | 2023-01-11 | 624505-69 | 07-35-016-16W3 | 02-35-016-16W3 | Blind End | Blind End | Flowline |  | WHITECAP RESOURCES INC. | Abandoned | Oil Well Effluent |  |  | 0.441 | 0.441 | [14 empty] | SHAPEFILE | N
PL-00012613 | 620907 | Y | 22 | SK PS 00139995 | 2023-01-11 | 620907-22 | 12-29-015-15W3 | 12-29-015-15W3 | Blind End | Blind End | Flowline |  | WHITECAP RESOURCES INC. | Abandoned | Fuel Gas |  |  | 0.128 | 0.128 | [14 empty] | SHAPEFILE | N
PL-00012644 | 620407 | Y | 57 | SK PS 00140438 | 2023-01-11 | 620407-58 | 10-02-015-17W3 | 02-02-015-17W3 | Blind End | Blind End | Flowline |  | WHITECAP RESOURCES INC. | Abandoned | Fuel Gas |  |  | 0.505 | 0.505 | [14 empty] | SHAPEFILE | N
PL-00012642 | 620405 | Y | 103 | SK PS 00140348 | 2023-01-11 | 620405-111 | 13-02-015-17W3 | 14-02-015-17W3 | Blind End | Pipeline Segment Connection Below Ground | Flowline |  | WHITECAP RESOURCES INC. | Abandoned | Oil Well Effluent |  |  | 0.176 | 0.176 | [14 empty] | SHAPEFILE | N
PL-00012611 | 620905 | Y | 10 | SK PS 00139882 | 2023-01-11 | 620905-10 | 09-29-015-15W3 | 09-29-015-15W3 | Blind End | Pipeline Segment Connection Below Ground | Flowline |  | WHITECAP RESOURCES INC. | Discontinued | Oil Well Effluent |  |  | 0.054 | 0.054 | [8 empty] | 4960 | [5 empty] | SHAPEFILE | N
PL-00012645 | 620408 | Y | 39 | SK PS 00140480 | 2023-01-11 | 620408-40 | 06-11-015-17W3 | 10-11-015-17W3 | Pipeline Segment Connection Below Ground | Blind End | Flowline |  | WHITECAP RESOURCES INC. | Abandoned | Salt water |  |  | 0.715 | 0.715 | [14 empty] | SHAPEFILE | N
PL-00012644 | 620407 | Y | 5 | SK PS 00140386 | 2023-01-11 | 620407-5 | 02-06-015-16W3 | 13-31-014-16W3 | Blind End | Blind End | Flowline |  | WHITECAP RESOURCES INC. | Abandoned | Fuel Gas |  |  | 0.299 | 0.299 | [14 empty] | SHAPEFILE | N
PL-00012642 | 620405 | Y | 53 | SK PS 00140298 | 2023-01-11 | 620405-54 | 08-18-015-16W3 | 01-18-015-16W3 | Blind End | Blind End | Flowline |  | WHITECAP RESOURCES INC. | Discontinued | Oil Well Effluent |  |  | 0.622 | 0.622 | [8 empty] | 4960 | [5 empty] | SHAPEFILE | N
PL-00012642 | 620405 | Y | 31 | SK PS 00140276 | 2023-01-11 | 620405-31 | 01-01-015-17W3 | 04-06-015-16W3 | Blind End | Blind End | Flowline |  | WHITECAP RESOURCES INC. | Abandoned | Oil Well Effluent |  |  | 0.478 | 0.478 | [14 empty] | SHAPEFILE | N
PL-00012630 | 624306 | Y | 2 | SK PS 00140116 | 2023-01-11 | 624306-2 | 03-10-017-16W3 | 05-35-016-16W3 | Pipeline Segment Connection Above Ground | Pipeline Segment Connection Below Ground | Flowline |  | WHITECAP RESOURCES INC. | Operating | Natural Gas |  |  | 4.149 | 4.149 | [8 empty] | 4960 | [5 empty] | SHAPEFILE | N
PL-00012637 | 624508 | Y | 7 | SK PS 00140226 | 2023-01-11 | 624508-7 | 06-26-016-16W3 | 14-23-016-16W3 | Blind End | Blind End | Flowline |  | WHITECAP RESOURCES INC. | Abandoned | Salt water |  |  | 0.83 | 0.83 | [8 empty] | 0 | [5 empty] | SHAPEFILE | N
PL-00012612 | 620906 | Y | 21 | SK PS 00139970 | 2023-01-11 | 620906-21 | 13-29-015-15W3 | 13-29-015-15W3 | Blind End | Pipeline Segment Connection Below Ground | Flowline |  | WHITECAP RESOURCES INC. | Abandoned | Natural Gas |  |  | 0.171 | 0.171 | [8 empty] | 9930 | [5 empty] | SHAPEFILE | N
PL-00012641 | 151427 | Y | 1 | SK PS 00140245 | 2023-01-11 | 151427-1 | 13-11-015-17W3 | 02-14-015-17W3 | Blind End | Blind End | Flowline |  | WHITECAP RESOURCES INC. | Abandoned | Oil Well Effluent |  |  | 1.057 | 1.057 | [14 empty] | SHAPEFILE | N
PL-00012616 | 152028 | Y | 1 | SK PS 00140018 | 2023-01-11 | 152028-1 | 12-07-015-15W3 | 12-07-015-15W3 | Well | Multi Well Battery | Flowline |  | WHITECAP RESOURCES INC. | Operating | Oil Well Effluent |  |  | 0.426 | 0.426 | [8 empty] | 4960 | [5 empty] | SHAPEFILE | N
PL-00012644 | 620407 | Y | 34 | SK PS 00140415 | 2023-01-11 | 620407-35 | 11-06-015-16W3 | 11-06-015-16W3 | Blind End | Blind End | Flowline |  | WHITECAP RESOURCES INC. | Abandoned | Fuel Gas |  |  | 0.118 | 0.118 | [14 empty] | SHAPEFILE | N
PL-00012632 | 624308 | Y | 10 | SK PS 00140131 | 2023-01-11 | 624308-10 | 07-10-017-16W3 | 01-10-017-16W3 | Pipeline Segment Connection Above Ground | Well | Flowline |  | WHITECAP RESOURCES INC. | Operating | Salt water |  |  | 0.728 | 0.728 | [8 empty] | 10500 | [5 empty] | SHAPEFILE | N
PL-00012629 | 624305 | Y | 64 | SK PS 00140111 | 2023-01-11 | 624305-65 | 06-03-017-16W3 | 06-03-017-16W3 | Well | Pipeline Segment Connection Below Ground | Flowline |  | WHITECAP RESOURCES INC. | Operating | Oil Well Effluent |  |  | 0.057 | 0.057 | [8 empty] | 4960 | [5 empty] | SHAPEFILE | N
PL-00012629 | 624305 | Y | 45 | SK PS 00140092 | 2023-01-11 | 624305-45 | 01-09-017-16W3 | 01-09-017-16W3 | Pipeline Segment Connection Below Ground | Pipeline Segment Connection Above Ground | Flowline |  | WHITECAP RESOURCES INC. | Operating | Oil Well Effluent |  |  | 0.325 | 0.325 | [8 empty] | 4960 | [5 empty] | SHAPEFILE | N
PL-00012644 | 620407 | Y | 47 | SK PS 00140428 | 2023-01-11 | 620407-48 | 06-11-015-17W3 | 06-11-015-17W3 | Blind End | Blind End | Flowline |  | WHITECAP RESOURCES INC. | Abandoned | Fuel Gas |  |  | 0.064 | 0.064 | [14 empty] | SHAPEFILE | N
PL-00012642 | 620405 | Y | 56 | SK PS 00140301 | 2023-01-11 | 620405-57 | 04-17-015-16W3 |  | Blind End | Blind End | Flowline |  | WHITECAP RESOURCES INC. | Abandoned | Oil Well Effluent |  |  | 0.138 | 0.138 | [14 empty] | SHAPEFILE | N
PL-00012642 | 620405 | Y | 68 | SK PS 00140313 | 2023-01-11 | 620405-71 | 15-36-014-17W3 | 01-01-015-17W3 | Blind End | Blind End | Flowline |  | WHITECAP RESOURCES INC. | Abandoned | Oil Well Effluent |  |  | 0.52 | 0.52 | [14 empty] | SHAPEFILE | N
PL-00012611 | 620905 | Y | 68 | SK PS 00139940 | 2023-01-11 | 620905-71 | 13-29-015-15W3 | 14-29-015-15W3 | Well | Pipeline Segment Connection Below Ground | Flowline |  | WHITECAP RESOURCES INC. | Operating | Oil Well Effluent |  |  | 0.179 | 0.179 | [8 empty] | 4960 | [5 empty] | SHAPEFILE | N
PL-00012634 | 624505 | Y | 20 | SK PS 00140161 | 2023-01-11 | 624505-20 | 09-27-016-16W3 | 11-26-016-16W3 | Blind End | Pipeline Segment Connection Below Ground | Flowline |  | WHITECAP RESOURCES INC. | Discontinued | Oil Well Effluent |  |  | 0.828 | 0.828 | [8 empty] | 4960 | [5 empty] | SHAPEFILE | N
PL-00012642 | 620405 | Y | 105 | SK PS 00140350 | 2023-01-11 | 620405-113 | 02-02-015-17W3 | 10-02-015-17W3 | Blind End | Blind End | Flowline |  | WHITECAP RESOURCES INC. | Abandoned | Oil Well Effluent |  |  | 0.514 | 0.514 | [14 empty] | SHAPEFILE | N
PL-00012644 | 620407 | Y | 40 | SK PS 00140421 | 2023-01-11 | 620407-41 | 07-06-015-16W3 | 01-06-015-16W3 | Blind End | Blind End | Flowline |  | WHITECAP RESOURCES INC. | Abandoned | Fuel Gas |  |  | 0.252 | 0.252 | [14 empty] | SHAPEFILE | N
PL-00012614 | 620908 | Y | 2 | SK PS 00140003 | 2023-01-11 | 620908-2 | 12-28-015-15W3 | 09-29-015-15W3 | Blind End | Blind End | Flowline |  | WHITECAP RESOURCES INC. | Abandoned | Salt water |  |  | 0.386 | 0.386 | [14 empty] | SHAPEFILE | N
PL-00012611 | 620905 | Y | 43 | SK PS 00139915 | 2023-01-11 | 620905-43 | 08-30-015-15W3 | 08-30-015-15W3 | Blind End | Blind End | Flowline |  | WHITECAP RESOURCES INC. | Abandoned | Oil Well Effluent |  |  | 0.188 | 0.188 | [14 empty] | SHAPEFILE | N
PL-00012634 | 624505 | Y | 73 | SK PS 00140214 | 2023-01-11 | 624505-999 | 05-35-016-16W3 | 06-35-016-16W3 | Well | Pipeline Segment Connection Below Ground | Flowline |  | WHITECAP RESOURCES INC. | Cancelled - Duplicate Licences | Oil Well Effluent |  |  | 0.365 | 0.365 | [8 empty] | 4960 | [5 empty] | SHAPEFILE | N
PL-00011688 |  | N | 8 | SK PS 00139865 | 2023-01-11 | 6" group emulsion | 05-14-001-07W2 | 16-09-001-07W2 | Pipeline Segment Connection Above Ground | Oil Satellite | Flowline |  | TUNDRA OIL & GAS LIMITED | Cancelled - Not Constructed | Oil Well Effluent |  | Fibreglass | 2.631 | 2.631 | 158.3 | 2.5 | 1 | STAR | 1000 |  | 4968 | 4965 | 3971 | 79.42 | 1.5 | Epoxy | Uncoated | 20 | SHAPEFILE | N
PL-00012625 | 194801 | Y | 1 | SK PS 00140038 | 2023-01-11 | 194801-1 | 03-10-017-16W3 | 07-04-017-16W3 | Blind End | Blind End | Flowline |  | WHITECAP RESOURCES INC. | Abandoned | Natural Gas |  |  | 2.16 | 2.16 | [14 empty] | SHAPEFILE | N
PL-00012629 | 624305 | Y | 18 | SK PS 00140065 | 2023-01-11 | 624305-18 | 07-09-017-16W3 | 06-10-017-16W3 | Blind End | Blind End | Flowline |  | WHITECAP RESOURCES INC. | Abandoned | Oil Well Effluent |  |  | 1.239 | 1.239 | [14 empty] | SHAPEFILE | N
PL-00012629 | 624305 | Y | 66 | SK PS 00140113 | 2023-01-11 | 624305-67 | 09-04-017-16W3 | 10-04-017-16W3 | Well | Pipeline Segment Connection Below Ground | Flowline |  | WHITECAP RESOURCES INC. | Operating | Oil Well Effluent |  |  | 0.416 | 0.416 | [8 empty] | 4960 | [5 empty] | SHAPEFILE | N
PL-00012627 | 623106 | Y | 7 | SK PS 00140046 | 2023-01-11 | 623106-32 | 16-01-017-17W3 | 16-01-017-17W3 | Well | Pipeline Segment Connection Below Ground | Flowline |  | WHITECAP RESOURCES INC. | Operating | Natural Gas |  |  | 0.023 | 0.023 | [8 empty] | 8936 | [5 empty] | SHAPEFILE | N
PL-00012611 | 620905 | Y | 9 | SK PS 00139881 | 2023-01-11 | 620905-9 | 04-33-015-15W3 | 04-33-015-15W3 | Well | Pipeline Segment Connection Below Ground | Flowline |  | WHITECAP RESOURCES INC. | Operating | Oil Well Effluent |  |  | 0.073 | 0.073 | [8 empty] | 4960 | [5 empty] | SHAPEFILE | N
PL-00012611 | 620905 | Y | 41 | SK PS 00139913 | 2023-01-11 | 620905-41 | 06-29-015-15W3 | 06-29-015-15W3 | Well | Pipeline Segment Connection Below Ground | Flowline |  | WHITECAP RESOURCES INC. | Operating | Oil Well Effluent |  |  | 0.175 | 0.175 | [8 empty] | 4960 | [5 empty] | SHAPEFILE | N
PL-00012624 | 627708 | Y | 3 | SK PS 00140037 | 2023-01-11 | 627708-3 | 12-07-015-15W3 | 10-18-015-15W3 | Blind End | Blind End | Flowline |  | WHITECAP RESOURCES INC. | Discontinued | Salt water |  |  | 1.967 | 1.967 | [8 empty] | 9930 | [5 empty] | SHAPEFILE | N
PL-00012646 | 620411 | Y | 1 | SK PS 00140487 | 2023-01-11 | 620411-1 | 13-36-014-17W3 | 01-01-015-17W3 | Blind End | Blind End | Flowline |  | WHITECAP RESOURCES INC. | Abandoned | Fresh Water |  |  | 0.469 | 0.469 | [14 empty] | SHAPEFILE | N
PL-00012614 | 620908 | Y | 10 | SK PS 00140011 | 2023-01-11 | 620908-12 | 10-30-015-15W3 | 15-30-015-15W3 | Pipeline Segment Connection Below Ground | Well | Flowline |  | WHITECAP RESOURCES INC. | Operating | Salt water |  |  | 0.555 | 0.555 | [8 empty] | 18000 | [5 empty] | SHAPEFILE | N
PL-00012634 | 624505 | Y | 12 | SK PS 00140153 | 2023-01-11 | 624505-12 | 06-35-016-16W3 | 14-26-016-16W3 | Well | Pipeline Segment Connection Above Ground | Flowline |  | WHITECAP RESOURCES INC. | Operating | Oil Well Effluent |  |  | 1.152 | 1.152 | [8 empty] | 4960 | [5 empty] | SHAPEFILE | N
PL-00012644 | 620407 | Y | 19 | SK PS 00140400 | 2023-01-11 | 620407-19 | 03-07-015-16W3 | 07-07-015-16W3 | Pipeline Segment Connection Below Ground | Blind End | Flowline |  | WHITECAP RESOURCES INC. | Abandoned | Fuel Gas |  |  | 0.669 | 0.669 | [14 empty] | SHAPEFILE | N
PL-00012613 | 620907 | Y | 12 | SK PS 00139985 | 2023-01-11 | 620907-12 | 11-28-015-15W3 | 12-28-015-15W3 | Blind End | Blind End | Flowline |  | WHITECAP RESOURCES INC. | Abandoned | Fuel Gas |  |  | 0.256 | 0.256 | [14 empty] | SHAPEFILE | N
PL-00012629 | 624305 | Y | 40 | SK PS 00140087 | 2023-01-11 | 624305-40 | 01-09-017-16W3 | 06-10-017-16W3 | Well | Pipeline Segment Connection Below Ground | Flowline |  | WHITECAP RESOURCES INC. | Operating | Oil Well Effluent |  |  | 0.804 | 0.804 | [8 empty] | 4960 | [5 empty] | SHAPEFILE | N
PL-00012642 | 620405 | Y | 52 | SK PS 00140297 | 2023-01-11 | 620405-53 | 03-18-015-16W3 | 02-18-015-16W3 | Pipeline Segment Connection Below Ground | Pipeline Segment Connection Below Ground | Flowline |  | WHITECAP RESOURCES INC. | Discontinued | Oil Well Effluent |  |  | 0.238 | 0.238 | [8 empty] | 4960 | [5 empty] | SHAPEFILE | N
PL-00012637 | 624508 | Y | 16 | SK PS 00140235 | 2023-01-11 | 624508-16 | 11-26-016-16W3 | 11-26-016-16W3 | Blind End | Blind End | Flowline |  | WHITECAP RESOURCES INC. | Abandoned | Salt water |  |  | 0.399 | 0.399 | [14 empty] | SHAPEFILE | N
PL-00012611 | 620905 | Y | 21 | SK PS 00139893 | 2023-01-11 | 620905-21 | 06-29-015-15W3 | 06-29-015-15W3 | Well | Pipeline Segment Connection Below Ground | Flowline |  | WHITECAP RESOURCES INC. | Operating | Oil Well Effluent |  |  | 0.242 | 0.242 | [8 empty] | 4960 | [5 empty] | SHAPEFILE | N
PL-00012645 | 620408 | Y | 40 | SK PS 00140481 | 2023-01-11 | 620408-41 | 02-02-015-17W3 | 10-02-015-17W3 | Blind End | Blind End | Flowline |  | WHITECAP RESOURCES INC. | Abandoned | Salt water |  |  | 0.523 | 0.523 | [14 empty] | SHAPEFILE | N
PL-00012609 | 148423 | Y | 1 | SK PS 00139871 | 2023-01-11 | 148423-1 | 03-30-015-15W3 | 08-30-015-15W3 | Blind End | Blind End | Flowline |  | WHITECAP RESOURCES INC. | Abandoned | Oil Well Effluent |  |  | 0.54 | 0.54 | [14 empty] | SHAPEFILE | N
PL-00012642 | 620405 | Y | 39 | SK PS 00140284 | 2023-01-11 | 620405-39 | 11-06-015-16W3 | 11-06-015-16W3 | Blind End | Pipeline Segment Connection Below Ground | Flowline |  | WHITECAP RESOURCES INC. | Abandoned | Oil Well Effluent |  |  | 0.129 | 0.129 | [8 empty] | 4960 | [5 empty] | SHAPEFILE | N
PL-00012629 | 624305 | Y | 44 | SK PS 00140091 | 2023-01-11 | 624305-44 | 05-10-017-16W3 | 06-10-017-16W3 | Pipeline Segment Connection Below Ground | Pipeline Segment Connection Above Ground | Flowline |  | WHITECAP RESOURCES INC. | Operating | Oil Well Effluent |  |  | 0.727 | 0.727 | [8 empty] | 4960 | [5 empty] | SHAPEFILE | N
PL-00012611 | 620905 | Y | 50 | SK PS 00139922 | 2023-01-11 | 620905-50 | 03-32-015-15W3 | 11-29-015-15W3 | Pipeline Segment Connection Below Ground | Oil Satellite | Flowline |  | WHITECAP RESOURCES INC. | Operating | Oil Well Effluent |  |  | 0.93 | 0.93 | [8 empty] | 4960 | [5 empty] | SHAPEFILE | N
PL-00012642 | 620405 | Y | 38 | SK PS 00140283 | 2023-01-11 | 620405-38 | 04-07-015-16W3 | 04-07-015-16W3 | Well | Pipeline Segment Connection Below Ground | Flowline |  | WHITECAP RESOURCES INC. | Operating | Oil Well Effluent |  |  | 0.058 | 0.058 | [8 empty] | 4960 | [5 empty] | SHAPEFILE | N
PL-00012642 | 620405 | Y | 91 | SK PS 00140336 | 2023-01-11 | 620405-96 | 12-34-014-17W3 | 06-34-014-17W3 | Blind End | Blind End | Flowline |  | WHITECAP RESOURCES INC. | Abandoned | Oil Well Effluent |  |  | 1.567 | 1.567 | [14 empty] | SHAPEFILE | N
PL-00012645 | 620408 | Y | 45 | SK PS 00140486 | 2023-01-11 | 620408-47 | 15-07-015-16W3 | 07-07-015-16W3 | Pipeline Segment Connection Below Ground | Blind End | Flowline |  | WHITECAP RESOURCES INC. | Abandoned | Salt water |  |  | 0.712 | 0.712 | [14 empty] | SHAPEFILE | N
PL-00012642 | 620405 | Y | 57 | SK PS 00140302 | 2023-01-11 | 620405-58 | 12-17-015-16W3 | 04-17-015-16W3 | Blind End | Blind End | Flowline |  | WHITECAP RESOURCES INC. | Abandoned | Oil Well Effluent |  |  | 1.268 | 1.268 | [14 empty] | SHAPEFILE | N
PL-00012629 | 624305 | Y | 62 | SK PS 00140109 | 2023-01-11 | 624305-62 | 06-10-017-16W3 | 06-10-017-16W3 | Blind End | Blind End | Flowline |  | WHITECAP RESOURCES INC. | Abandoned | Oil Well Effluent |  |  | 0.077 | 0.077 | [14 empty] | SHAPEFILE | N
PL-00012612 | 620906 | Y | 1 | SK PS 00139950 | 2023-01-11 | 620906-1 | 10-30-015-15W3 | 05-28-015-15W3 | Blind End | Blind End | Flowline |  | WHITECAP RESOURCES INC. | Abandoned | Natural Gas |  |  | 2.668 | 2.668 | [8 empty] | 9930 | [5 empty] | SHAPEFILE | N
PL-00012645 | 620408 | Y | 37 | SK PS 00140478 | 2023-01-11 | 620408-38 | 12-05-015-16W3 | 11-05-015-16W3 | Pipeline Segment Connection Below Ground | Blind End | Flowline |  | WHITECAP RESOURCES INC. | Abandoned | Salt water |  |  | 0.368 | 0.368 | [8 empty] | 14882 | [5 empty] | SHAPEFILE | N
PL-00012637 | 624508 | Y | 19 | SK PS 00140238 | 2023-01-11 | 624508-19 | 01-34-016-16W3 | 02-34-016-16W3 | Blind End | Blind End | Flowline |  | WHITECAP RESOURCES INC. | Abandoned | Salt water |  |  | 0.384 | 0.384 | [14 empty] | SHAPEFILE | N
PL-00011688 |  | N | 11 | SK PS 00139868 | 2023-01-11 | 3" test emulsion (onlease) | 13-10-001-07W2 | 13-10-001-07W2 | Pipeline Segment Connection Below Ground | Pipeline Segment Connection Below Ground | Flowline |  | TUNDRA OIL & GAS LIMITED | Cancelled - Not Constructed | Oil Well Effluent |  | Fibreglass | 0.037 | 0.037 | 81.2 | 2.5 | 1 | STAR | 1000 |  | 4968 | 4965 | 4965 | 99.3 | 1.5 | Epoxy | Uncoated | 20 | SHAPEFILE | N
PL-00012642 | 620405 | Y | 86 | SK PS 00140331 | 2023-01-11 | 620405-91 | 06-11-015-17W3 | 06-11-015-17W3 | Blind End | Pipeline Segment Connection Below Ground | Flowline |  | WHITECAP RESOURCES INC. | Abandoned | Oil Well Effluent |  |  | 0.067 | 0.067 | [14 empty] | SHAPEFILE | N
PL-00012613 | 620907 | Y | 7 | SK PS 00139980 | 2023-01-11 | 620907-7 | 05-28-015-15W3 | 04-33-015-15W3 | Blind End | Blind End | Flowline |  | WHITECAP RESOURCES INC. | Abandoned | Fuel Gas |  |  | 1.851 | 1.851 | [14 empty] | SHAPEFILE | N
PL-00012644 | 620407 | Y | 52 | SK PS 00140433 | 2023-01-11 | 620407-53 | 05-11-015-17W3 | 05-11-015-17W3 | Blind End | Blind End | Flowline |  | WHITECAP RESOURCES INC. | Abandoned | Fuel Gas |  |  | 0.048 | 0.048 | [14 empty] | SHAPEFILE | N
PL-00012644 | 620407 | Y | 17 | SK PS 00140398 | 2023-01-11 | 620407-17 | 04-08-015-16W3 | 03-08-015-16W3 | Blind End | Blind End | Flowline |  | WHITECAP RESOURCES INC. | Abandoned | Fuel Gas |  |  | 0.355 | 0.355 | [14 empty] | SHAPEFILE | N
PL-00012642 | 620405 | Y | 22 | SK PS 00140267 | 2023-01-11 | 620405-22 | 08-07-015-16W3 | 01-01-015-17W3 | Blind End | Blind End | Flowline |  | WHITECAP RESOURCES INC. | Discontinued | Oil Well Effluent |  |  | 3.136 | 3.136 | [8 empty] | 4960 | [5 empty] | SHAPEFILE | N
PL-00012611 | 620905 | Y | 24 | SK PS 00139896 | 2023-01-11 | 620905-24 | 08-30-015-15W3 | 06-29-015-15W3 | Well | Pipeline Segment Connection Below Ground | Flowline |  | WHITECAP RESOURCES INC. | Operating | Oil Well Effluent |  |  | 0.908 | 0.908 | [8 empty] | 4960 | [5 empty] | SHAPEFILE | N
PL-00012642 | 620405 | Y | 87 | SK PS 00140332 | 2023-01-11 | 620405-92 | 06-11-015-17W3 | 06-11-015-17W3 | Blind End | Pipeline Segment Connection Below Ground | Flowline |  | WHITECAP RESOURCES INC. | Abandoned | Oil Well Effluent |  |  | 0.061 | 0.061 | [14 empty] | SHAPEFILE | N
PL-00012611 | 620905 | Y | 18 | SK PS 00139890 | 2023-01-11 | 620905-18 | 11-29-015-15W3 | 05-28-015-15W3 | Oil Satellite | Pipeline Segment Connection Above Ground | Flowline |  | WHITECAP RESOURCES INC. | Operating | Oil Well Effluent |  |  | 1.33 | 1.33 | [8 empty] | 4960 | [5 empty] | SHAPEFILE | N
PL-00012645 | 620408 | Y | 46 | SK PS 00200558 | 2023-01-11 | 620408-14 | 02-18-015-16W3 | 15-07-015-16W3 | Pipeline Segment Connection Below Ground | Pipeline Segment Connection Below Ground | Flowline |  | WHITECAP RESOURCES INC. | Abandoned | Salt water |  |  | 0.188 | 0.188 | [8 empty] | 14882 | [5 empty] | SHAPEFILE | N
PL-00012642 | 620405 | Y | 75 | SK PS 00140320 | 2023-01-11 | 620405-78 | 01-06-015-16W3 | 07-06-015-16W3 | Well | Pipeline Segment Connection Below Ground | Flowline |  | WHITECAP RESOURCES INC. | Operating | Oil Well Effluent |  |  | 0.261 | 0.261 | [8 empty] | 4960 | [5 empty] | SHAPEFILE | N
PL-00012639 | 148856 | Y | 1 | SK PS 00140243 | 2023-01-11 | 148856-1 | 07-06-015-16W3 | 06-06-015-16W3 | Well | Pipeline Segment Connection Below Ground | Flowline |  | WHITECAP RESOURCES INC. | Operating | Oil Well Effluent |  |  | 0.262 | 0.262 | [8 empty] | 4960 | [5 empty] | SHAPEFILE | N
PL-00012629 | 624305 | Y | 11 | SK PS 00140058 | 2023-01-11 | 624305-11 | 03-10-017-16W3 | 12-03-017-16W3 | Blind End | Blind End | Flowline |  | WHITECAP RESOURCES INC. | Abandoned | Oil Well Effluent |  |  | 1.21 | 1.21 | [14 empty] | SHAPEFILE | N
PL-00012634 | 624505 | Y | 5 | SK PS 00140146 | 2023-01-11 | 624505-5 | 08-35-016-16W3 | 07-35-016-16W3 | Well | Pipeline Segment Connection Below Ground | Flowline |  | WHITECAP RESOURCES INC. | Operating | Oil Well Effluent |  |  | 0.427 | 0.427 | [8 empty] | 4960 | [5 empty] | SHAPEFILE | N
PL-00012637 | 624508 | Y | 13 | SK PS 00140232 | 2023-01-11 | 624508-13 | 06-26-016-16W3 | 08-27-016-16W3 | Blind End | Blind End | Flowline |  | WHITECAP RESOURCES INC. | Abandoned | Salt water |  |  | 0.832 | 0.832 | [14 empty] | SHAPEFILE | N
PL-00012632 | 624308 | Y | 6 | SK PS 00140127 | 2023-01-11 | 624308-6 | 07-09-017-16W3 | 03-16-017-16W3 | Blind End | Blind End | Flowline |  | WHITECAP RESOURCES INC. | Discontinued | Salt water |  |  | 1.33 | 1.33 | [8 empty] | 0 | [5 empty] | SHAPEFILE | N
PL-00012632 | 624308 | Y | 2 | SK PS 00140123 | 2023-01-11 | 624308-2 | 03-10-017-16W3 | 04-10-017-16W3 | Blind End | Blind End | Flowline |  | WHITECAP RESOURCES INC. | Abandoned | Salt water |  |  | 0.329 | 0.329 | [8 empty] | 10500 | [5 empty] | SHAPEFILE | N
PL-00012637 | 624508 | Y | 20 | SK PS 00140239 | 2023-01-11 | 624508-20 | 11-26-016-16W3 | 14-23-016-16W3 | Blind End | Blind End | Flowline |  | WHITECAP RESOURCES INC. | Abandoned | Salt water |  |  | 1.536 | 1.536 | [14 empty] | SHAPEFILE | N
PL-00012635 | 624506 | Y | 2 | SK PS 00140216 | 2023-01-11 | 624506-2 | 16-35-016-16W3 | 08-35-016-16W3 | Blind End | Blind End | Flowline |  | WHITECAP RESOURCES INC. | Discontinued | Natural Gas |  |  | 0.815 | 0.815 | [8 empty] | 4960 | [5 empty] | SHAPEFILE | N
PL-00012613 | 620907 | Y | 6 | SK PS 00139979 | 2023-01-11 | 620907-6 | 14-28-015-15W3 | 16-28-015-15W3 | Blind End | Blind End | Flowline |  | WHITECAP RESOURCES INC. | Abandoned | Fuel Gas |  |  | 0.922 | 0.922 | [14 empty] | SHAPEFILE | N
PL-00012611 | 620905 | Y | 48 | SK PS 00139920 | 2023-01-11 | 620905-48 | 12-29-015-15W3 | 12-29-015-15W3 | Well | Pipeline Segment Connection Below Ground | Flowline |  | WHITECAP RESOURCES INC. | Operating | Oil Well Effluent |  |  | 0.128 | 0.128 | [8 empty] | 4960 | [5 empty] | SHAPEFILE | N
PL-00012644 | 620407 | Y | 35 | SK PS 00140416 | 2023-01-11 | 620407-36 | 12-05-015-16W3 | 11-05-015-16W3 | Blind End | Blind End | Flowline |  | WHITECAP RESOURCES INC. | Abandoned | Fuel Gas |  |  | 0.338 | 0.338 | [14 empty] | SHAPEFILE | N
PL-00012642 | 620405 | Y | 41 | SK PS 00140286 | 2023-01-11 | 620405-42 | 07-07-015-16W3 | 03-07-015-16W3 | Blind End | Blind End | Flowline |  | WHITECAP RESOURCES INC. | Abandoned | Oil Well Effluent |  |  | 0.67 | 0.67 | [14 empty] | SHAPEFILE | N
PL-00012614 | 620908 | Y | 9 | SK PS 00140010 | 2023-01-11 | 620908-11 | 15-28-015-15W3 | 08-33-015-15W3 | Pipeline Segment Connection Below Ground | Blind End | Flowline |  | WHITECAP RESOURCES INC. | Discontinued | Salt water |  |  | 1.035 | 1.035 | [8 empty] | 18000 | [5 empty] | SHAPEFILE | N
PL-00012645 | 620408 | Y | 30 | SK PS 00140471 | 2023-01-11 | 620408-31 | 14-02-015-17W3 | 13-02-015-17W3 | Blind End | Blind End | Flowline |  | WHITECAP RESOURCES INC. | Abandoned | Salt water |  |  | 0.181 | 0.181 | [14 empty] | SHAPEFILE | N
PL-00012637 | 624508 | Y | 22 | SK PS 00140241 | 2023-01-11 | 624508-22 | 01-34-016-16W3 | 01-34-016-16W3 | Well | Pipeline Segment Connection Below Ground | Flowline |  | WHITECAP RESOURCES INC. | Operating | Salt water |  |  | 0.016 | 0.016 | [8 empty] | 14880 | [5 empty] | SHAPEFILE | N
PL-00012645 | 620408 | Y | 35 | SK PS 00140476 | 2023-01-11 | 620408-36 | 11-34-014-17W3 | 05-34-014-17W3 | Blind End | Blind End | Flowline |  | WHITECAP RESOURCES INC. | Abandoned | Salt water |  |  | 0.433 | 0.433 | [14 empty] | SHAPEFILE | N
PL-00012611 | 620905 | Y | 3 | SK PS 00139875 | 2023-01-11 | 620905-3 | 04-33-015-15W3 | 04-33-015-15W3 | Well | Pipeline Segment Connection Below Ground | Flowline |  | WHITECAP RESOURCES INC. | Operating | Oil Well Effluent |  |  | 0.115 | 0.115 | [8 empty] | 4960 | [5 empty] | SHAPEFILE | N
PL-00012614 | 620908 | Y | 6 | SK PS 00140007 | 2023-01-11 | 620908-6 | 11-29-015-15W3 | 10-30-015-15W3 | Oil Satellite | Well | Flowline |  | WHITECAP RESOURCES INC. | Operating | Salt water |  |  | 1.418 | 1.418 | [8 empty] | 18000 | [5 empty] | SHAPEFILE | N
PL-00012642 | 620405 | Y | 113 | SK PS 00140358 | 2023-01-11 | 620405-125 | 02-06-015-16W3 | 07-06-015-16W3 | Blind End | Blind End | Flowline |  | WHITECAP RESOURCES INC. | Abandoned | Oil Well Effluent |  |  | 0.192 | 0.192 | [14 empty] | SHAPEFILE | N
PL-00012644 | 620407 | Y | 6 | SK PS 00140387 | 2023-01-11 | 620407-6 | 02-06-015-16W3 | 12-05-015-16W3 | Blind End | Blind End | Flowline |  | WHITECAP RESOURCES INC. | Abandoned | Fuel Gas |  |  | 1.822 | 1.822 | [14 empty] | SHAPEFILE | N
PL-00012637 | 624508 | Y | 10 | SK PS 00140229 | 2023-01-11 | 624508-10 | 01-26-016-16W3 | 05-25-016-16W3 | Blind End | Blind End | Flowline |  | WHITECAP RESOURCES INC. | Abandoned | Salt water |  |  | 0.619 | 0.619 | [8 empty] | 14880 | [5 empty] | SHAPEFILE | N
PL-00012634 | 624505 | Y | 18 | SK PS 00140159 | 2023-01-11 | 624505-18 | 10-27-016-16W3 | 09-27-016-16W3 | Blind End | Pipeline Segment Connection Below Ground | Flowline |  | WHITECAP RESOURCES INC. | Discontinued | Oil Well Effluent |  |  | 0.399 | 0.399 | [8 empty] | 4960 | [5 empty] | SHAPEFILE | N
PL-00012637 | 624508 | Y | 18 | SK PS 00140237 | 2023-01-11 | 624508-18 | 14-26-016-16W3 | 01-34-016-16W3 | Injection/Disposal Facility | Blind End | Flowline |  | WHITECAP RESOURCES INC. | Discontinued | Salt water |  |  | 1.186 | 1.186 | [8 empty] | 14880 | [5 empty] | SHAPEFILE | N
PL-00012629 | 624305 | Y | 42 | SK PS 00140089 | 2023-01-11 | 624305-42 | 11-04-017-16W3 | 10-04-017-16W3 | Well | Pipeline Segment Connection Below Ground | Flowline |  | WHITECAP RESOURCES INC. | Operating | Oil Well Effluent |  |  | 0.323 | 0.323 | [8 empty] | 4960 | [5 empty] | SHAPEFILE | N
PL-00012611 | 620905 | Y | 14 | SK PS 00139886 | 2023-01-11 | 620905-14 | 08-33-015-15W3 | 15-28-015-15W3 | Oil Satellite | Pipeline Segment Connection Below Ground | Flowline |  | WHITECAP RESOURCES INC. | Operating | Oil Well Effluent |  |  | 1.032 | 1.032 | [8 empty] | 4960 | [5 empty] | SHAPEFILE | N
PL-00012611 | 620905 | Y | 71 | SK PS 00139943 | 2023-01-11 | 620905-74 | 12-34-015-15W3 | 08-33-015-15W3 | Well | Oil Satellite | Flowline |  | WHITECAP RESOURCES INC. | Operating | Oil Well Effluent |  |  | 0.553 | 0.553 | [8 empty] | 4960 | [5 empty] | SHAPEFILE | N
PL-00012629 | 624305 | Y | 43 | SK PS 00140090 | 2023-01-11 | 624305-43 | 11-04-017-16W3 | 10-04-017-16W3 | Well | Pipeline Segment Connection Below Ground | Flowline |  | WHITECAP RESOURCES INC. | Operating | Oil Well Effluent |  |  | 0.324 | 0.324 | [8 empty] | 4960 | [5 empty] | SHAPEFILE | N
PL-00012642 | 620405 | Y | 34 | SK PS 00140279 | 2023-01-11 | 620405-34 | 12-06-015-16W3 | 12-06-015-16W3 | Well | Pipeline Segment Connection Below Ground | Flowline |  | WHITECAP RESOURCES INC. | Operating | Oil Well Effluent |  |  | 0.103 | 0.103 | [8 empty] | 4960 | [5 empty] | SHAPEFILE | N
PL-00012642 | 620405 | Y | 13 | SK PS 00140258 | 2023-01-11 | 620405-13 | 04-08-015-16W3 | 16-06-015-16W3 | Well | Pipeline Segment Connection Below Ground | Flowline |  | WHITECAP RESOURCES INC. | Operating | Oil Well Effluent |  |  | 0.856 | 0.856 | [8 empty] | 4960 | [5 empty] | SHAPEFILE | N
PL-00012634 | 624505 | Y | 19 | SK PS 00140160 | 2023-01-11 | 624505-19 | 09-27-016-16W3 | 11-26-016-16W3 | Blind End | Pipeline Segment Connection Below Ground | Flowline |  | WHITECAP RESOURCES INC. | Discontinued | Oil Well Effluent |  |  | 0.832 | 0.832 | [8 empty] | 4960 | [5 empty] | SHAPEFILE | N
PL-00012642 | 620405 | Y | 54 | SK PS 00140299 | 2023-01-11 | 620405-55 | 08-18-015-16W3 | 01-18-015-16W3 | Blind End | Blind End | Flowline |  | WHITECAP RESOURCES INC. | Discontinued | Oil Well Effluent |  |  | 0.642 | 0.642 | [8 empty] | 4960 | [5 empty] | SHAPEFILE | N
PL-00012629 | 624305 | Y | 29 | SK PS 00140076 | 2023-01-11 | 624305-29 | 09-04-017-16W3 | 01-09-017-16W3 | Blind End | Blind End | Flowline |  | WHITECAP RESOURCES INC. | Abandoned | Oil Well Effluent |  |  | 0.813 | 0.813 | [14 empty] | SHAPEFILE | N
PL-00012611 | 620905 | Y | 62 | SK PS 00139934 | 2023-01-11 | 620905-62 | 15-28-015-15W3 | 15-28-015-15W3 | Well | Pipeline Segment Connection Below Ground | Flowline |  | WHITECAP RESOURCES INC. | Operating | Oil Well Effluent |  |  | 0.006 | 0.006 | [8 empty] | 4960 | [5 empty] | SHAPEFILE | N
PL-00012611 | 620905 | Y | 27 | SK PS 00139899 | 2023-01-11 | 620905-27 | 08-30-015-15W3 | 08-30-015-15W3 | Well | Pipeline Segment Connection Below Ground | Flowline |  | WHITECAP RESOURCES INC. | Operating | Oil Well Effluent |  |  | 0.167 | 0.167 | [8 empty] | 4960 | [5 empty] | SHAPEFILE | N
PL-00012621 | 627705-OE | Y | 1 | SK PS 00140023 | 2023-01-11 | 627705-1 | 02-13-015-16W3 | 12-07-015-15W3 | Well | Multi Well Battery | Flowline |  | WHITECAP RESOURCES INC. | Operating | Oil Well Effluent |  |  | 1.316 | 1.316 | [8 empty] | 4960 | [5 empty] | SHAPEFILE | N
PL-00012634 | 624505 | Y | 61 | SK PS 00140202 | 2023-01-11 | 624505-61 | 11-26-016-16W3 | 09-27-016-16W3 | Blind End | Blind End | Flowline |  | WHITECAP RESOURCES INC. | Abandoned | Oil Well Effluent |  |  | 1.11 | 1.11 | [14 empty] | SHAPEFILE | N
PL-00012642 | 620405 | Y | 15 | SK PS 00140260 | 2023-01-11 | 620405-15 | 15-06-015-16W3 | 16-06-015-16W3 | Well | Pipeline Segment Connection Below Ground | Flowline |  | WHITECAP RESOURCES INC. | Operating | Oil Well Effluent |  |  | 0.206 | 0.206 | [8 empty] | 4960 | [5 empty] | SHAPEFILE | N
PL-00012615 | 620911 | Y | 1 | SK PS 00140017 | 2023-01-11 | 620911-1 | 04-28-015-15W3 | 05-28-015-15W3 | Well | Pipeline Segment Connection Above Ground | Flowline |  | WHITECAP RESOURCES INC. | Operating | Fresh Water |  |  | 0.429 | 0.429 | [8 empty] | 18000 | [5 empty] | SHAPEFILE | N
PL-00012636 | 624507 | Y | 1 | SK PS 00140218 | 2023-01-11 | 624507-1 | 01-17-017-16W3 | 15-26-016-16W3 | Compressor Station | Pipeline Segment Connection Above Ground | Flowline |  | WHITECAP RESOURCES INC. | Operating | Fuel Gas |  |  | 6.878 | 6.878 | [8 empty] | 4960 | [5 empty] | SHAPEFILE | N
PL-00012634 | 624505 | Y | 46 | SK PS 00140187 | 2023-01-11 | 624505-46 | 02-35-016-16W3 | 15-26-016-16W3 | Blind End | Blind End | Flowline |  | WHITECAP RESOURCES INC. | Abandoned | Oil Well Effluent |  |  | 0.384 | 0.384 | [14 empty] | SHAPEFILE | N
PL-00012634 | 624505 | Y | 14 | SK PS 00140155 | 2023-01-11 | 624505-14 | 04-35-016-16W3 | 03-35-016-16W3 | Well | Pipeline Segment Connection Below Ground | Flowline |  | WHITECAP RESOURCES INC. | Operating | Oil Well Effluent |  |  | 0.398 | 0.398 | [8 empty] | 4960 | [5 empty] | SHAPEFILE | N
PL-00012634 | 624505 | Y | 8 | SK PS 00140149 | 2023-01-11 | 624505-8 | 14-26-016-16W3 | 07-35-016-16W3 | Pipeline Segment Connection Below Ground | Pipeline Segment Connection Above Ground | Flowline |  | WHITECAP RESOURCES INC. | Operating | Oil Well Effluent |  |  | 0.994 | 0.994 | [8 empty] | 4960 | [5 empty] | SHAPEFILE | N
PL-00012642 | 620405 | Y | 23 | SK PS 00140268 | 2023-01-11 | 620405-23 | 08-01-015-17W3 | 05-06-015-16W3 | Blind End | Pipeline Segment Connection Below Ground | Flowline |  | WHITECAP RESOURCES INC. | Abandoned | Oil Well Effluent |  |  | 0.222 | 0.222 | [14 empty] | SHAPEFILE | N
PL-00012642 | 620405 | Y | 58 | SK PS 00140303 | 2023-01-11 | 620405-59 | 12-17-015-16W3 | 04-17-015-16W3 | Blind End | Blind End | Flowline |  | WHITECAP RESOURCES INC. | Abandoned | Oil Well Effluent |  |  | 1.215 | 1.215 | [14 empty] | SHAPEFILE | N
PL-00012612 | 620906 | Y | 16 | SK PS 00139965 | 2023-01-11 | 620906-16 | 14-29-015-15W3 | 14-29-015-15W3 | Blind End | Pipeline Segment Connection Below Ground | Flowline |  | WHITECAP RESOURCES INC. | Abandoned | Natural Gas |  |  | 0.18 | 0.18 | [8 empty] | 9930 | [5 empty] | SHAPEFILE | N
PL-00012645 | 620408 | Y | 41 | SK PS 00140482 | 2023-01-11 | 620408-42 | 03-18-015-16W3 | 03-18-015-16W3 | Blind End | Blind End | Flowline |  | WHITECAP RESOURCES INC. | Abandoned | Salt water |  |  | 0.096 | 0.096 | [14 empty] | SHAPEFILE | N
PL-00012614 | 620908 | Y | 12 | SK PS 00140013 | 2023-01-11 | 620908-14 | 06-29-015-15W3 | 06-29-015-15W3 | Pipeline Segment Connection Below Ground | Well | Flowline |  | WHITECAP RESOURCES INC. | Operating | Salt water |  |  | 0.166 | 0.166 | [8 empty] | 18000 | [5 empty] | SHAPEFILE | N
PL-00012629 | 624305 | Y | 36 | SK PS 00140083 | 2023-01-11 | 624305-36 | 11-03-017-16W3 | 03-10-017-16W3 | Well | Pipeline Segment Connection Above Ground | Flowline |  | WHITECAP RESOURCES INC. | Operating | Oil Well Effluent |  |  | 1.011 | 1.011 | [8 empty] | 4960 | [5 empty] | SHAPEFILE | N
PL-00012613 | 620907 | Y | 25 | SK PS 00139998 | 2023-01-11 | 620907-25 | 11-29-015-15W3 | 11-29-015-15W3 | Blind End | Blind End | Flowline |  | WHITECAP RESOURCES INC. | Abandoned | Fuel Gas |  |  | 0.194 | 0.194 | [14 empty] | SHAPEFILE | N
PL-00012644 | 620407 | Y | 12 | SK PS 00140393 | 2023-01-11 | 620407-12 | 06-06-015-16W3 | 07-06-015-16W3 | Blind End | Blind End | Flowline |  | WHITECAP RESOURCES INC. | Abandoned | Fuel Gas |  |  | 0.419 | 0.419 | [14 empty] | SHAPEFILE | N
PL-00012629 | 624305 | Y | 22 | SK PS 00140069 | 2023-01-11 | 624305-22 | 02-09-017-16W3 | 07-09-017-16W3 | Blind End | Blind End | Flowline |  | WHITECAP RESOURCES INC. | Abandoned | Oil Well Effluent |  |  | 0.376 | 0.376 | [14 empty] | SHAPEFILE | N
PL-00012644 | 620407 | Y | 7 | SK PS 00140388 | 2023-01-11 | 620407-7 | 16-06-015-16W3 | 15-06-015-16W3 | Pipeline Segment Connection Below Ground | Blind End | Flowline |  | WHITECAP RESOURCES INC. | Abandoned | Fuel Gas |  |  | 0.222 | 0.222 | [14 empty] | SHAPEFILE | N
PL-00012632 | 624308 | Y | 20 | SK PS 00178095 | 2023-01-11 | 624308-10 | 01-10-017-16W3 | 13-02-017-16W3 | Blind End | Blind End | Flowline |  | WHITECAP RESOURCES INC. | Abandoned | Salt water |  |  | 0.698 | 0.698 | [8 empty] | 10500 | [5 empty] | SHAPEFILE | N
PL-00012611 | 620905 | Y | 4 | SK PS 00139876 | 2023-01-11 | 620905-4 | 09-29-015-15W3 | 05-28-015-15W3 | Pipeline Segment Connection Below Ground | Blind End | Flowline |  | WHITECAP RESOURCES INC. | Discontinued | Oil Well Effluent |  |  | 0.88 | 0.88 | [8 empty] | 4960 | [5 empty] | SHAPEFILE | N
PL-00012634 | 624505 | Y | 34 | SK PS 00140175 | 2023-01-11 | 624505-34 | 11-25-016-16W3 | 12-25-016-16W3 | Well | Pipeline Segment Connection Below Ground | Flowline |  | WHITECAP RESOURCES INC. | Operating | Oil Well Effluent |  |  | 0.4 | 0.4 | [8 empty] | 4960 | [5 empty] | SHAPEFILE | N
PL-00012611 | 620905 | Y | 52 | SK PS 00139924 | 2023-01-11 | 620905-52 | 11-29-015-15W3 | 11-29-015-15W3 | Well | Pipeline Segment Connection Below Ground | Flowline |  | WHITECAP RESOURCES INC. | Operating | Oil Well Effluent |  |  | 0.158 | 0.158 | [8 empty] | 4960 | [5 empty] | SHAPEFILE | N
PL-00012632 | 624308 | Y | 3 | SK PS 00140124 | 2023-01-11 | 624308-3 | 03-10-017-16W3 | 13-02-017-16W3 | Blind End | Blind End | Flowline |  | WHITECAP RESOURCES INC. | Abandoned | Salt water |  |  | 1.609 | 1.609 | [14 empty] | SHAPEFILE | N
PL-00012628 | 624301 | Y | 1 | SK PS 00140047 | 2023-01-11 | 624301-1 | 10-10-017-16W3 | 06-10-017-16W3 | Blind End | Blind End | Flowline |  | WHITECAP RESOURCES INC. | Discontinued | Oil Well Effluent |  |  | 0.599 | 0.599 | [8 empty] | 4960 | [5 empty] | SHAPEFILE | N
PL-00012642 | 620405 | Y | 45 | SK PS 00140290 | 2023-01-11 | 620405-46 | 02-35-014-17W3 | 08-35-014-17W3 | Blind End | Blind End | Flowline |  | WHITECAP RESOURCES INC. | Abandoned | Oil Well Effluent |  |  | 0.542 | 0.542 | [8 empty] | 4960 | [5 empty] | SHAPEFILE | N
PL-00012632 | 624308 | Y | 21 | SK PS 00210487 | 2023-01-11 | 624308-2 | 04-10-017-16W3 | 07-09-017-16W3 | Pipeline Segment Connection Below Ground | Pipeline Segment Connection Above Ground | Flowline |  | WHITECAP RESOURCES INC. | Operating | Salt water |  |  | 0.906 | 0.906 | [8 empty] | 10500 | [5 empty] | SHAPEFILE | N
PL-00012629 | 624305 | Y | 6 | SK PS 00140053 | 2023-01-11 | 624305-6 | 02-10-017-16W3 | 03-10-017-16W3 | Blind End | Blind End | Flowline |  | WHITECAP RESOURCES INC. | Abandoned | Oil Well Effluent |  |  | 0.564 | 0.564 | [14 empty] | SHAPEFILE | N
PL-00012644 | 620407 | Y | 55 | SK PS 00140436 | 2023-01-11 | 620407-56 | 15-36-014-17W3 | 14-36-014-17W3 | Pipeline Segment Connection Below Ground | Blind End | Flowline |  | WHITECAP RESOURCES INC. | Abandoned | Fuel Gas |  |  | 0.14 | 0.14 | [14 empty] | SHAPEFILE | N
PL-00012645 | 620408 | Y | 16 | SK PS 00140457 | 2023-01-11 | 620408-16 | 09-18-015-16W3 | 08-18-015-16W3 | Blind End | Blind End | Flowline |  | WHITECAP RESOURCES INC. | Discontinued | Salt water |  |  | 0.411 | 0.411 | [8 empty] | 14882 | [5 empty] | SHAPEFILE | N
PL-00012642 | 620405 | Y | 66 | SK PS 00140311 | 2023-01-11 | 620405-69 | 13-07-015-16W3 | 03-18-015-16W3 | Blind End | Pipeline Segment Connection Below Ground | Flowline |  | WHITECAP RESOURCES INC. | Abandoned | Oil Well Effluent |  |  | 0.745 | 0.745 | [8 empty] | 4960 | [5 empty] | SHAPEFILE | N
PL-00012629 | 624305 | Y | 2 | SK PS 00140049 | 2023-01-11 | 624305-2 | 01-10-017-16W3 | 03-10-017-16W3 | Blind End | Blind End | Flowline |  | WHITECAP RESOURCES INC. | Abandoned | Oil Well Effluent |  |  | 0.729 | 0.729 | [14 empty] | SHAPEFILE | N
PL-00012612 | 620906 | Y | 2 | SK PS 00139951 | 2023-01-11 | 620906-2 | 09-30-015-15W3 | 09-30-015-15W3 | Blind End | Pipeline Segment Connection Below Ground | Flowline |  | WHITECAP RESOURCES INC. | Abandoned | Natural Gas |  |  | 0.062 | 0.062 | [8 empty] | 9930 | [5 empty] | SHAPEFILE | N
PL-00012629 | 624305 | Y | 33 | SK PS 00140080 | 2023-01-11 | 624305-33 | 04-03-017-16W3 | 04-03-017-16W3 | Blind End | Blind End | Flowline |  | WHITECAP RESOURCES INC. | Abandoned | Oil Well Effluent |  |  | 0.31 | 0.31 | [14 empty] | SHAPEFILE | N
PL-00012629 | 624305 | Y | 30 | SK PS 00140077 | 2023-01-11 | 624305-30 | 02-03-017-16W3 | 03-03-017-16W3 | Blind End | Blind End | Flowline |  | WHITECAP RESOURCES INC. | Abandoned | Oil Well Effluent |  |  | 0.464 | 0.464 | [14 empty] | SHAPEFILE | N
PL-00012642 | 620405 | Y | 128 | SK PS 00140373 | 2023-01-11 | 620405-153 | 04-07-015-16W3 | 01-01-015-17W3 | Pipeline Segment Connection Below Ground | Blind End | Flowline |  | WHITECAP RESOURCES INC. | Discontinued | Oil Well Effluent |  |  | 1.805 | 1.805 | [8 empty] | 4960 | [5 empty] | SHAPEFILE | N
PL-00012644 | 620407 | Y | 38 | SK PS 00140419 | 2023-01-11 | 620407-39 | 01-06-015-16W3 | 01-06-015-16W3 | Blind End | Blind End | Flowline |  | WHITECAP RESOURCES INC. | Abandoned | Fuel Gas |  |  | 0.107 | 0.107 | [14 empty] | SHAPEFILE | N
PL-00012642 | 620405 | Y | 101 | SK PS 00140346 | 2023-01-11 | 620405-109 | 12-12-015-17W3 | 10-11-015-17W3 | Blind End | Pipeline Segment Connection Below Ground | Flowline |  | WHITECAP RESOURCES INC. | Abandoned | Oil Well Effluent |  |  | 1.021 | 1.021 | [14 empty] | SHAPEFILE | N
PL-00005542 |  | N | 8 | SK PS 00139854 | 2023-01-10 |  | 05-09-005-20W3 | 05-09-005-20W3 | Pipeline Segment Connection Above Ground | Pipeline Segment Connection Above Ground | Flowline | 16-02-005-20W3M MWB OE Flowline | DURHAM CREEK ENERGY LTD. | Operating | Oil Well Effluent |  | Fibreglass | 0.357 | 0.357 | 105.2 | 3.6 | 1 | STAR | 1000 |  | 4968 | 4960 | 4960 | 49.6 | 1.5 | Uncoated | Uncoated | 10 | SHAPEFILE | N
PL-00001085 |  | N | 17 | SK PS 00139855 | 2023-01-10 |  | 07-22-007-20W3 | 10-22-007-20W3 | Pipeline Segment Connection Above Ground | Pipeline Segment Connection Above Ground | Flowline | 02-22-007-20W3 MWB SW Flowline | DURHAM CREEK ENERGY LTD. | Operating | Salt water | Produced Water | Steel | 0.427 | 0.427 | 114.3 | 4 | 1 | Z245.1 | 359 | II | 20101.49 | 13760 | 13760 | 0 | 1.5 | High Density Polyethylene (HDPE) | Extruded Poly | 0 | SHAPEFILE | N
PL-00005542 |  | N | 7 | SK PS 00139853 | 2023-01-10 |  | 05-09-005-20W3 | 05-09-005-20W3 | Pipeline Segment Connection Above Ground | Pipeline Segment Connection Above Ground | Flowline | 16-02-005-20W3M MWB OE Flowline | DURHAM CREEK ENERGY LTD. | Operating | Oil Well Effluent |  | Fibreglass | 0.347 | 0.347 | 80 | 2.8 | 1 | STAR | 1000 |  | 4968 | 4960 | 4960 | 49.6 | 1.5 | Uncoated | Uncoated | 10 | SHAPEFILE | N
PL-00001246 |  | N | 13 | SK PS 00139857 | 2023-01-10 |  | 14-21-005-07W2 | 13-21-005-07W2 | Well | Pipeline Segment Connection Above Ground | Flowline | 12-30-005-07W2M MWB OE Flowline | WHITECAP RESOURCES INC. | Operating | Oil Well Effluent |  | Fibreglass | 0.221 | 0.221 | 82.5 | 3.2 | 1 | STAR | 1000 |  | 5520 | 4957 | 4957 | 49.57 | 1.5 | Uncoated | Uncoated | 10 | SHAPEFILE | N
PL-00001085 |  | N | 19 | SK PS 00139859 | 2023-01-10 |  | 07-21-007-20W3 | 15-21-007-20W3 | Pipeline Segment Connection Above Ground | Pipeline Segment Connection Above Ground | Flowline | 02-22-007-20W3 MWB SW Flowline | DURHAM CREEK ENERGY LTD. | Operating | Salt water | Produced Water | Steel | 0.766 | 0.766 | 168.3 | 7.1 | 1 | Z245.1 | 359 | II | 24231.97 | 13760 | 13760 | 0 | 1.5 | High Density Polyethylene (HDPE) | Extruded Poly | 0 | SHAPEFILE | N
PL-00001085 |  | N | 18 | SK PS 00139858 | 2023-01-10 |  | 07-22-007-20W3 | 05-22-007-20W3 | Pipeline Segment Connection Above Ground | Pipeline Segment Connection Above Ground | Flowline | 02-22-007-20W3 MWB SW Flowline | DURHAM CREEK ENERGY LTD. | Operating | Salt water | Produced Water | Steel | 0.837 | 0.837 | 168.3 | 7.1 | 1 | Z245.1 | 359 | II | 24231.97 | 13760 | 13760 | 0 | 1.5 | High Density Polyethylene (HDPE) | Extruded Poly | 0 | SHAPEFILE | N
PL-00001246 |  | N | 12 | SK PS 00139856 | 2023-01-10 |  | 14-21-005-07W2 | 13-21-005-07W2 | Well | Pipeline Segment Connection Above Ground | Flowline | 12-30-005-07W2M MWB OE Flowline | WHITECAP RESOURCES INC. | Operating | Oil Well Effluent |  | Fibreglass | 0.22 | 0.22 | 82.5 | 3.2 | 1 | STAR | 1000 |  | 5520 | 4957 | 4957 | 49.57 | 1.5 | Uncoated | Uncoated | 10 | SHAPEFILE | N
PL-00001085 |  | N | 16 | SK PS 00139851 | 2023-01-09 |  | 05-22-007-20W3 | 03-22-007-20W3 | Pipeline Segment Connection Above Ground | Well | Flowline | 02-22-007-20W3 MWB SW Flowline | DURHAM CREEK ENERGY LTD. | Operating | Salt water | Produced Water | Steel | 0.876 | 0.876 | 114.3 | 4 | 1 | Z245.1 | 359 | II | 20101.49 | 13760 | 13760 | 0 | 1.5 | High Density Polyethylene (HDPE) | Extruded Poly | 0 | SHAPEFILE | N
PL-00012600 | OrphanFlowline | Y | 1 | SK PS 00139850 | 2023-01-09 | 1 | 08-09-039-25W3 | 11-10-039-25W3 | Blind End | Blind End | Flowline |  | BOWFJELL ENERGY CORP. | Abandoned | Oil Well Effluent |  | Polyethylene | 0.886 | 0.886 | 91 | [12 empty] | 0 | SHAPEFILE | N
PL-00012601 | E04075 | N | 1 | SK PS 00139852 | 2023-01-09 | E04075-1 | 16-26-030-19W3 | 08-26-030-19W3 | Well | Well | Flowline | 16-26 to 08-26-030-19W3 | TEINE ENERGY LTD. | Cancelled - Expired | Oil Well Effluent |  | Composite | 0.96 | 0.96 | 124 | 12.6 | 1 | FPLP | 301 |  | 6176 | 6176 | 4960 | 0 | 1.5 | Uncoated | Uncoated | 0 | SHAPEFILE | N
PL-00008905 |  | N | 29 | SK PS 00139840 | 2023-01-06 |  | 16-01-036-28W3 | 13-06-036-27W3 | Well | Pipeline Segment Connection Above Ground | Flowline | Cactus Lake Salt Water | STRATHCONA RESOURCES LTD. | Operating | Salt water |  | Steel | 0.458 | 0.45 | 114.3 | 3.2 | 1 | Z245.1 | 359 | II | 10452.77 | 10452.77 | 9930 | 29.79 | 1.5 | High Density Polyethylene (HDPE) | Extruded Poly | 3 | SHAPEFILE | N
PL-00012599 |  | N | 2 | SK PS 00139849 | 2023-01-06 |  | 12-19-002-04W2 | 10-19-002-04W2 | Well | Well | Flowline |  | TUNDRA OIL & GAS LIMITED | Operating | Oil Well Effluent |  | Fibreglass | 0.711 | 0.711 | 86.5 | 5.2 | 1 | STAR | 2000 |  | 9936 | 9931 | 4965 | 99.3 | 1.5 | Epoxy | Uncoated | 20 | SHAPEFILE | N
PL-00001903 |  | N | 7 | SK PS 00139841 | 2023-01-06 |  | 07-31-034-20W3 | 06-31-034-20W3 | Pipeline Segment Connection Above Ground | Well | Flowline | Druid Fuel Gas | STRATHCONA RESOURCES LTD. | Operating | Fuel Gas |  | Polyethylene | 0.539 | 0.54 | 60.3 | 6.7 | 1 | 4710 | N/A |  | 1725 | 1725 | 1380 | 0 | 1.5 | Uncoated | Uncoated | 0 | SHAPEFILE | N
PL-00012597 | 08-11-014-20W3 Emulsion | N | 1 | SK PS 00139846 | 2023-01-06 |  | 08-11-014-20W3 | 05-12-014-20W3 | Pipeline Segment Connection Above Ground | Pipeline Segment Connection Above Ground | Flowline | Whitecap Resources Inc. | WHITECAP RESOURCES INC. | Operating | Oil Well Effluent |  | Composite | 0.368 | 0.368 | 104 | 8 | 1 | FSLP | 750 |  | 6460 | 4960 | 4960 | 1.5 | 1.5 | Uncoated | Uncoated | 1 | SHAPEFILE | N
PL-00012594 | 15-20-015-16W3 Group | N | 1 | SK PS 00139842 | 2023-01-06 |  | 15-20-015-16W3 | 01-29-015-16W3 | Pipeline Segment Connection Above Ground | Pipeline Segment Connection Above Ground | Flowline | Whitecap Resources Inc. | WHITECAP RESOURCES INC. | Operating | Oil Well Effluent |  | Composite | 0.706 | 0.706 | 119 | 9 | 1 | FSLP | 750 |  | 6500 | 5200 | 1500 | 1.5 | 1.5 | Uncoated | Uncoated | 1 | SHAPEFILE | N
PL-00012598 | 08-11-014-20W3 Emulsion2 | N | 1 | SK PS 00139847 | 2023-01-06 |  | 08-11-014-20W3 | 05-12-014-20W3 | Pipeline Segment Connection Above Ground | Pipeline Segment Connection Above Ground | Flowline | Whitecap Resources Inc. | WHITECAP RESOURCES INC. | Operating | Oil Well Effluent |  | Composite | 0.369 | 0.369 | 104 | 8 | 1 | FSLP | 750 |  | 6460 | 4960 | 4960 | 1.5 | 1.5 | Uncoated | Uncoated | 1 | SHAPEFILE | N
PL-00008904 |  | N | 149 | SK PS 00139839 | 2023-01-06 |  | 16-01-036-28W3 | 13-06-036-27W3 | Well | Pipeline Segment Connection Above Ground | Flowline | Cactus Lake Oil Well Effluent | STRATHCONA RESOURCES LTD. | Operating | Oil Well Effluent |  | Steel | 0.458 | 0.45 | 114.3 | 3.2 | 1 | Z245.1 | 359 | II | 10452.77 | 10452.77 | 4960 |  | 1.5 | High Density Polyethylene (HDPE) | Extruded Poly | 3 | SHAPEFILE | N
PL-00012599 |  | N | 1 | SK PS 00139848 | 2023-01-06 |  | 12-19-002-04W2 | 10-19-002-04W2 | Well | Well | Flowline |  | TUNDRA OIL & GAS LIMITED | Operating | Oil Well Effluent |  | Fibreglass | 0.712 | 0.712 | 81.2 | 2.5 | 1 | STAR | 1000 |  | 4968 | 4965 | 4965 | 99.3 | 1.5 | Epoxy | Uncoated | 20 | SHAPEFILE | N
PL-00012596 | 15-20-015-16W3 Inj | N | 1 | SK PS 00139844 | 2023-01-06 |  | 01-29-015-16W3 | 15-20-015-16W3 | Pipeline Segment Connection Above Ground | Pipeline Segment Connection Above Ground | Flowline | Whitecap Resources Inc. | WHITECAP RESOURCES INC. | Operating | Salt water |  | Composite | 0.71 | 0.71 | 124 | 14.5 | 1 | FSLP | 2250 |  | 19500 | 15600 | 6000 | 15.5 | 1.5 | Uncoated | Uncoated | 1 | SHAPEFILE | N
PL-00012595 | 15-20-015-16W3 Test | N | 1 | SK PS 00139843 | 2023-01-06 |  | 15-20-015-16W3 | 01-29-015-16W3 | Pipeline Segment Connection Above Ground | Pipeline Segment Connection Above Ground | Flowline | Whitecap Resources Inc. | WHITECAP RESOURCES INC. | Operating | Oil Well Effluent |  | Composite | 0.708 | 0.708 | 90 | 7.5 | 1 | FSLP | 750 |  | 6500 | 5200 | 1500 | 1.5 | 1.5 | Uncoated | Uncoated | 1 | SHAPEFILE | N
PL-00001902 |  | N | 5 | SK PS 00139845 | 2023-01-06 |  | 06-31-034-20W3 | 07-31-034-20W3 | Well | Pipeline Segment Connection Above Ground | Flowline | Druid Oil Emulsion | STRATHCONA RESOURCES LTD. | Operating | Oil Well Effluent |  | Steel | 0.538 | 0.54 | 168.3 | 4.8 | 1 | Z245.1 | 359 | II | 10648.41 | 10648.41 | 4960 | 99.2 | 1.5 | High Density Polyethylene (HDPE) | Extruded Poly | 20 | SHAPEFILE | N
PL-00012593 | E04085 | N | 3 | SK PS 00139835 | 2023-01-05 | E04085-3 | 13-28-031-23W3 | 14-28-031-23W3 | Well | Oil Satellite | Flowline | Coleville 12-28 Emulsion Gathering | TEINE ENERGY LTD. | Operating | Oil Well Effluent |  | Composite | 0.436 | 0.436 | 101 | 12 | 1 | FPLP | 601 |  | 12352 | 12352 | 4960 | 10.91 | 1.5 | Uncoated | Uncoated | 2.2 | SHAPEFILE | N
PL-00012591 | 4-29-6-13W2 H2O Inj | N | 1 | SK PS 00139829 | 2023-01-05 | 4-29-6-13 H2O Inj | 16-19-006-13W2 | 04-29-006-13W2 | Pipeline Segment Connection Below Ground | Well | Flowline | Weyburn Unit 4-29-6-13W2 Frobisher, H2O Inj | WHITECAP RESOURCES INC. | Operating | Salt water | Produced Water | Fibreglass | 0.944 | 0.944 | 91 | 7.4 | 1 | STAR | 2500 |  | 17230 | 17230 | 16600 | 332 | 1.5 | Other | Other | 20 | SHAPEFILE | N
PL-00012590 | 4-29-6-13W2 CO2 Inj | N | 2 | SK PS 00139828 | 2023-01-05 | 4-29-6-13 CO2 Inj | 04-29-006-13W2 | 04-29-006-13W2 | Pipeline Segment Connection Above Ground | Well | Flowline | Weyburn Unit 4-29-6-13W2 Frobisher, CO2 Inj | WHITECAP RESOURCES INC. | Operating | Miscellaneous Liquids | Carbon Dioxide - Liquid | Steel | 0.069 | 0.069 | 60.3 | 8.7 | 1 | Z245.1 | 359 | II | 74586.27 | 74586.27 | 16600 | 207.5 | 1.5 | Uncoated | Extruded Poly | 12.5 | SHAPEFILE | N
PL-00012591 | 4-29-6-13W2 H2O Inj | N | 2 | SK PS 00139830 | 2023-01-05 | 4-29-6-13 H2O Inj | 04-29-006-13W2 | 04-29-006-13W2 | Well | Well | Flowline | Weyburn Unit 4-29-6-13W2 Frobisher, H2O Inj | WHITECAP RESOURCES INC. | Operating | Salt water | Produced Water | Fibreglass | 0.03 | 0.03 | 91 | 7.4 | 1 | STAR | 2500 |  | 17230 | 17230 | 16600 | 332 | 1.5 | Other | Other | 20 | SHAPEFILE | N
PL-00008904 |  | N | 148 | SK PS 00139837 | 2023-01-05 |  | 14-01-036-28W3 | 16-01-036-28W3 | Well | Pipeline Segment Connection Above Ground | Flowline | Cactus Lake Oil Well Effluent | STRATHCONA RESOURCES LTD. | Operating | Oil Well Effluent |  | Steel | 0.521 | 0.52 | 114.3 | 3.2 | 1 | Z245.1 | 359 | II | 10452.77 | 10452.77 | 4960 |  | 1.5 | High Density Polyethylene (HDPE) | Extruded Poly | 3 | SHAPEFILE | N
PL-00012593 | E04085 | N | 2 | SK PS 00139834 | 2023-01-05 | E04085-2 | 13-28-031-23W3 | 14-28-031-23W3 | Well | Oil Satellite | Flowline | Coleville 12-28 Emulsion Gathering | TEINE ENERGY LTD. | Operating | Oil Well Effluent |  | Composite | 0.498 | 0.498 | 101 | 12 | 1 | FPLP | 601 |  | 12352 | 12352 | 4960 | 10.91 | 1.5 | Uncoated | Uncoated | 2.2 | SHAPEFILE | N
PL-00012589 | E04028 | N | 1 | SK PS 00139826 | 2023-01-05 | E04028 | 04-15-031-20W3 | 03-16-031-20W3 | Well | Well | Flowline | 04-15 to 01-16 to 03-16-031-20W3 | TEINE ENERGY LTD. | Cancelled - Duplicate Licences | Oil Well Effluent |  | Composite | 1.06 | 1.06 | 124 | 12.6 | 1 | FPLP | 301 |  | 6176 | 6176 | 4960 | 0 | 1.5 | Uncoated | Uncoated | 0 | SHAPEFILE | N
PL-00012590 | 4-29-6-13W2 CO2 Inj | N | 1 | SK PS 00139827 | 2023-01-05 | 4-29-6-13 CO2 Inj | 16-19-006-13W2 | 04-29-006-13W2 | Pipeline Segment Connection Above Ground | Pipeline Segment Connection Above Ground | Flowline | Weyburn Unit 4-29-6-13W2 Frobisher, CO2 Inj | WHITECAP RESOURCES INC. | Operating | Miscellaneous Liquids | Carbon Dioxide - Liquid | Steel | 0.888 | 0.888 | 88.9 | 4.8 | 1 | Z245.1 | 359 | II | 27912.35 | 27912.35 | 16600 | 207.5 | 1.5 | Uncoated | Extruded Poly | 12.5 | SHAPEFILE | N
PL-00008905 |  | N | 28 | SK PS 00139838 | 2023-01-05 |  | 14-01-036-28W3 | 16-01-036-28W3 | Pipeline Segment Connection Above Ground | Pipeline Segment Connection Above Ground | Flowline | Cactus Lake Salt Water | STRATHCONA RESOURCES LTD. | Operating | Salt water |  | Steel | 0.521 | 0.52 | 114.3 | 3.2 | 1 | Z245.1 | 359 | II | 10452.77 | 10452.77 | 9930 | 29.8 | 1.5 | High Density Polyethylene (HDPE) | Extruded Poly | 3 | SHAPEFILE | N
PL-00012592 |  | N | 1 | SK PS 00139831 | 2023-01-05 | emulsion from 12-34 to 8-33-2-30W1 | 12-34-002-30W1 | 08-33-002-30W1 | Well | Well | Flowline |  | TUNDRA OIL & GAS LIMITED | Operating | Oil Well Effluent |  | Fibreglass | 0.452 | 0.46 | 81.3 | 3 | 1 | STAR | 1000 |  | 4968 | 4965 | 4965 | 148.95 | 1.5 | Epoxy | Uncoated | 30 | SHAPEFILE | N
PL-00012593 | E04085 | N | 1 | SK PS 00139833 | 2023-01-05 | E04085-1 | 13-28-031-23W3 | 14-28-031-23W3 | Well | Oil Satellite | Flowline | Coleville 12-28 Emulsion Gathering | TEINE ENERGY LTD. | Operating | Oil Well Effluent |  | Composite | 0.312 | 0.312 | 101 | 12 | 1 | FPLP | 601 |  | 12352 | 12352 | 4960 | 10.91 | 1.5 | Uncoated | Uncoated | 2.2 | SHAPEFILE | N
PL-00009086 |  | N | 2 | SK PS 00139832 | 2023-01-05 |  | 14-01-036-28W3 | 16-01-036-28W3 | Pipeline Segment Connection Above Ground | Pipeline Segment Connection Above Ground | Flowline | Cactus Lake Natural Gas | STRATHCONA RESOURCES LTD. | Operating | Natural Gas |  | Polyethylene | 0.521 | 0.52 | 60.3 | 6.7 | 1 | 4710 | N/A |  | 1725 | 1725 | 1100 | 3.3 | 1.5 | Uncoated | Uncoated | 3 | SHAPEFILE | N
PL-00009086 |  | N | 3 | SK PS 00139836 | 2023-01-05 |  | 16-01-036-28W3 | 13-06-036-27W3 | Pipeline Segment Connection Above Ground | Pipeline Segment Connection Above Ground | Flowline | Cactus Lake Natural Gas | STRATHCONA RESOURCES LTD. | Operating | Natural Gas |  | Polyethylene | 0.458 | 0.45 | 60.3 | 6.7 | 1 | 4710 | N/A |  | 1725 | 1725 | 1100 | 3.3 | 1.5 | Uncoated | Uncoated | 3 | SHAPEFILE | N
PL-00012586 | L-W-16 | Y | 15 | SK PS 00139821 | 2023-01-04 | W3312 | 07-27-006-11W2 | 01-27-006-11W2 | Pipeline Segment Connection Above Ground | Well | Flowline |  | CARDINAL ENERGY LTD. | Operating | Salt water | Produced Water | Fibreglass | 0.582 | 0.582 | 59.6 | 4.4 |  | STAR | 2500 |  |  |  | 13790 |  |  | Uncoated | Uncoated | 0.1 | SHAPEFILE | N
PL-00012585 | L-W-14 | Y | 16 | SK PS 00139806 | 2023-01-04 | W3155 | 15-25-006-11W2 | 13-25-006-11W2 | Pipeline Segment Connection Above Ground | Well | Flowline |  | CARDINAL ENERGY LTD. | Operating | Salt water | Produced Water | Fibreglass | 0.719 | 0.719 | 58.7 | 4.6 |  | STAR | 2500 |  |  |  | 13790 |  |  | Uncoated | Uncoated | 0.1 | SHAPEFILE | N
PL-00012586 | L-W-16 | Y | 6 | SK PS 00139812 | 2023-01-04 | W3151 | 13-15-006-11W2 | 11-15-006-11W2 | Pipeline Segment Connection Below Ground | Well | Flowline |  | CARDINAL ENERGY LTD. | Operating | Salt water | Produced Water | Fibreglass | 0.586 | 0.586 | 56.6 | 3.6 |  | STAR | 2500 |  |  |  | 13790 |  |  | Uncoated | Uncoated | 0.1 | SHAPEFILE | N
PL-00012585 | L-W-14 | Y | 13 | SK PS 00139803 | 2023-01-04 | W3172 | 03-06-007-10W2 | 03-06-007-10W2 | Pipeline Segment Connection Below Ground | Well | Flowline |  | CARDINAL ENERGY LTD. | Operating | Salt water | Produced Water | Fibreglass | 0.321 | 0.321 | 56.6 | 3.6 |  | STAR | 2500 |  |  |  | 13790 |  |  | Uncoated | Uncoated | 0.1 | SHAPEFILE | N
PL-00012585 | L-W-14 | Y | 5 | SK PS 00139795 | 2023-01-04 | W3154 | 15-25-006-11W2 | 13-25-006-11W2 | Pipeline Segment Connection Above Ground | Pipeline Segment Connection Below Ground | Flowline |  | CARDINAL ENERGY LTD. | Operating | Salt water | Produced Water | Fibreglass | 0.675 | 0.675 | 56.6 | 3.6 |  | STAR | 2500 |  |  |  | 13790 |  |  | Uncoated | Uncoated | 0.1 | SHAPEFILE | N
PL-00012586 | L-W-16 | Y | 3 | SK PS 00139809 | 2023-01-04 | W3100 | 07-22-006-11W2 | 13-15-006-11W2 | Pipeline Segment Connection Above Ground | Pipeline Segment Connection Below Ground | Flowline |  | CARDINAL ENERGY LTD. | Operating | Salt water | Produced Water | Fibreglass | 1.155 | 1.155 | 56.6 | 3.6 |  | STAR | 2500 |  |  |  | 13790 |  |  | Uncoated | Uncoated | 0.1 | SHAPEFILE | N
PL-00012585 | L-W-14 | Y | 6 | SK PS 00139796 | 2023-01-04 | W3156 | 15-25-006-11W2 | 07-36-006-11W2 | Pipeline Segment Connection Above Ground | Well | Flowline |  | CARDINAL ENERGY LTD. | Operating | Salt water | Produced Water | Fibreglass | 0.848 | 0.848 | 56.6 | 3.6 |  | STAR | 2500 |  |  |  | 13790 |  |  | Uncoated | Uncoated | 0.1 | SHAPEFILE | N
PL-00012585 | L-W-14 | Y | 12 | SK PS 00139802 | 2023-01-04 | W3176 | 13-30-006-10W2 | 13-30-006-10W2 | Pipeline Segment Connection Below Ground | Well | Flowline |  | CARDINAL ENERGY LTD. | Operating | Salt water | Produced Water | Fibreglass | 0.062 | 0.062 | 56.6 | 3.6 |  | STAR | 2500 |  |  |  | 13790 |  |  | Uncoated | Uncoated | 0.1 | SHAPEFILE | N
PL-00012585 | L-W-14 | Y | 10 | SK PS 00139800 | 2023-01-04 | W3058 | 10-12-006-11W2 | 15-25-006-11W2 | Injection/Disposal Facility | Pipeline Segment Connection Above Ground | Flowline |  | CARDINAL ENERGY LTD. | Operating | Salt water | Produced Water | Steel | 5.622 | 5.622 | 168.3 | 6.3 |  | Z245.1 | 359 | II |  |  | 17500 |  |  | High Density Polyethylene (HDPE) | Extruded Poly | 0.1 | SHAPEFILE | N
PL-00012586 | L-W-16 | Y | 8 | SK PS 00139814 | 2023-01-04 | W3205 | 11-22-006-11W2 | 12-22-006-11W2 | Pipeline Segment Connection Below Ground | Well | Flowline |  | CARDINAL ENERGY LTD. | Operating | Salt water | Produced Water | Fibreglass | 0.239 | 0.239 | 58.7 | 4.6 |  | STAR | 2500 |  |  |  | 13790 |  |  | Uncoated | Uncoated | 0.1 | SHAPEFILE | N
PL-00012586 | L-W-16 | Y | 7 | SK PS 00139813 | 2023-01-04 | W3140 | 07-22-006-11W2 | 13-15-006-11W2 | Pipeline Segment Connection Above Ground | Well | Flowline |  | CARDINAL ENERGY LTD. | Operating | Salt water | Produced Water | Steel | 1.191 | 1.191 | 88.9 | 4 |  | Z245.1 | 359 | II |  |  | 17500 |  |  | High Density Polyethylene (HDPE) | Extruded Poly | 0.1 | SHAPEFILE | N
PL-00012585 | L-W-14 | Y | 15 | SK PS 00139805 | 2023-01-04 | W3157 | 15-25-006-11W2 | 07-36-006-11W2 | Pipeline Segment Connection Above Ground | Well | Flowline |  | CARDINAL ENERGY LTD. | Operating | Salt water | Produced Water | Fibreglass | 1.038 | 1.038 | 58.7 | 4.6 |  | STAR | 2500 |  |  |  | 13790 |  |  | Uncoated | Uncoated | 0.1 | SHAPEFILE | N
PL-00012587 | 12252- 1-35 to 09-25 PL | N | 1 | SK PS 00139823 | 2023-01-04 |  | 01-35-007-01W2 | 09-25-007-01W2 | Well | Pipeline Segment Connection Below Ground | Flowline | NML 1-35-7-1 W2M to 09-25-7-1 W2M flowline | NOTTINGHAM MIDSTREAM LIMITED | Cancelled - Not Constructed | Sour Natural Gas |  | Polyethylene | 1.894 | 1.894 | 168.3 | 15.3 | 1 | 4710 | N/A |  | 55200 | 55200 | 689 | 13.78 | 1.5 | Uncoated | Uncoated | 20 | SHAPEFILE | N
PL-00012585 | L-W-14 | Y | 9 | SK PS 00139799 | 2023-01-04 | W3171 | 13-25-006-11W2 | 07-26-006-11W2 | Pipeline Segment Connection Below Ground | Well | Flowline |  | CARDINAL ENERGY LTD. | Operating | Salt water | Produced Water | Fibreglass | 1.249 | 1.249 | 56.6 | 3.6 |  | STAR | 2500 |  |  |  | 13790 |  |  | Uncoated | Uncoated | 0.1 | SHAPEFILE | N
PL-00012586 | L-W-16 | Y | 5 | SK PS 00139811 | 2023-01-04 | W3032 | 07-22-006-11W2 | 07-15-006-11W2 | Pipeline Segment Connection Above Ground | Pipeline Segment Connection Below Ground | Flowline |  | CARDINAL ENERGY LTD. | Operating | Salt water | Produced Water | Fibreglass | 1.536 | 1.536 | 56.6 | 3.6 |  | STAR | 2500 |  |  |  | 13790 |  |  | Uncoated | Uncoated | 0.1 | SHAPEFILE | N
PL-00012586 | L-W-16 | Y | 12 | SK PS 00139818 | 2023-01-04 | W3310 | 07-22-006-11W2 | 06-22-006-11W2 | Pipeline Segment Connection Above Ground | Pipeline Segment Connection Below Ground | Flowline |  | CARDINAL ENERGY LTD. | Operating | Salt water | Produced Water | Fibreglass | 0.689 | 0.689 | 59.6 | 4.4 |  | STAR | 2500 |  |  |  | 13790 |  |  | Uncoated | Uncoated | 0.1 | SHAPEFILE | N
PL-00012586 | L-W-16 | Y | 16 | SK PS 00139822 | 2023-01-04 | W3331 | 07-22-006-11W2 | 01-22-006-11W2 | Well | Well | Flowline |  | CARDINAL ENERGY LTD. | Operating | Salt water | Produced Water | Fibreglass | 0.786 | 0.786 | 59.6 | 4.4 |  | STAR | 2500 |  |  |  | 13790 |  |  | Uncoated | Uncoated | 0.1 | SHAPEFILE | N
PL-00012586 | L-W-16 | Y | 4 | SK PS 00139810 | 2023-01-04 | W3202 | 07-22-006-11W2 | 13-14-006-11W2 | Pipeline Segment Connection Above Ground | Pipeline Segment Connection Below Ground | Flowline |  | CARDINAL ENERGY LTD. | Operating | Salt water | Produced Water | Fibreglass | 1.11 | 1.2 | 56.6 | 3.6 |  | STAR | 2500 |  |  |  | 13790 |  |  | Uncoated | Uncoated | 0.1 | SYSGEN | N
PL-00012586 | L-W-16 | Y | 2 | SK PS 00139808 | 2023-01-04 | W3045 | 07-22-006-11W2 | 07-27-006-11W2 | Pipeline Segment Connection Above Ground | Well | Flowline |  | CARDINAL ENERGY LTD. | Operating | Salt water | Produced Water | Fibreglass | 1.639 | 1.639 | 56.6 | 3.6 |  | STAR | 2500 |  |  |  | 13790 |  |  | Uncoated | Uncoated | 0.1 | SHAPEFILE | N
PL-00012585 | L-W-14 | Y | 1 | SK PS 00139791 | 2023-01-04 | W3116 | 15-25-006-11W2 | 03-31-006-10W2 | Pipeline Segment Connection Above Ground | Pipeline Segment Connection Below Ground | Flowline |  | CARDINAL ENERGY LTD. | Operating | Salt water | Produced Water | Fibreglass | 1.34 | 1.34 | 56.6 | 3.6 |  | STAR | 2500 |  |  |  | 13790 |  |  | Uncoated | Extruded Poly | 0.1 | SHAPEFILE | N
PL-00012586 | L-W-16 | Y | 14 | SK PS 00139820 | 2023-01-04 | W3311 | 06-22-006-11W2 | 14-22-006-11W2 | Pipeline Segment Connection Below Ground | Well | Flowline |  | CARDINAL ENERGY LTD. | Operating | Salt water | Produced Water | Fibreglass | 0.543 | 0.543 | 59.6 | 4.4 |  | STAR | 2500 |  |  |  | 13790 |  |  | Uncoated | Uncoated | 0.1 | SHAPEFILE | N
PL-00012585 | L-W-14 | Y | 8 | SK PS 00139798 | 2023-01-04 | W3324 | 07-26-006-11W2 | 07-26-006-11W2 | Pipeline Segment Connection Below Ground | Well | Flowline |  | CARDINAL ENERGY LTD. | Operating | Salt water | Produced Water | Fibreglass | 0.079 | 0.079 | 56.6 | 3.6 |  | STAR | 2500 |  |  |  | 13790 |  |  | Uncoated | Uncoated | 0.1 | SHAPEFILE | N
PL-00012588 |  | N | 1 | SK PS 00139824 | 2023-01-04 |  | 12-06-033-25W3 | 02-08-033-25W3 | Pipeline Segment Connection Above Ground | Multi Well Battery | Flowline | 12-06 to 02-08 to 01-16-33-25W3 Kerrobert NEW NG | BAYTEX ENERGY LTD. | Operating | Natural Gas |  | Composite | 3.318 | 3.318 | 97 | 10 | 1 | FPLP | 301 |  | 5172.4 | 5172.4 | 4960 | 0 | 1.2 | Uncoated | Uncoated | 0 | SHAPEFILE | N
PL-00012586 | L-W-16 | Y | 13 | SK PS 00139819 | 2023-01-04 | W3335 | 06-22-006-11W2 | 06-22-006-11W2 | Pipeline Segment Connection Below Ground | Well | Flowline |  | CARDINAL ENERGY LTD. | Operating | Salt water | Produced Water | Fibreglass | 0.028 | 0.03 | 59.6 | 4.4 |  | STAR | 2500 |  |  |  | 13790 |  |  | Uncoated | Uncoated | 0.1 | SYSGEN | N
PL-00012585 | L-W-14 | Y | 3 | SK PS 00139793 | 2023-01-04 | W3262 | 15-25-006-11W2 | 07-25-006-11W2 | Pipeline Segment Connection Above Ground | Pipeline Segment Connection Below Ground | Flowline |  | CARDINAL ENERGY LTD. | Operating | Salt water | Produced Water | Fibreglass | 0.797 | 0.797 | 56.6 | 3.6 |  | STAR | 2500 |  |  |  | 13790 |  |  | Uncoated | Uncoated | 0.1 | SHAPEFILE | N
PL-00012586 | L-W-16 | Y | 11 | SK PS 00139817 | 2023-01-04 | W3328 | 07-22-006-11W2 | 07-22-006-11W2 | Pipeline Segment Connection Above Ground | Well | Flowline |  | CARDINAL ENERGY LTD. | Operating | Salt water | Produced Water | Fibreglass | 0.184 | 0.184 | 59.6 | 4.4 |  | STAR | 2500 |  |  |  | 13790 |  |  | Uncoated | Uncoated | 0.1 | SHAPEFILE | N
PL-00012585 | L-W-14 | Y | 7 | SK PS 00139797 | 2023-01-04 | W3077 | 15-25-006-11W2 | 03-06-007-10W2 | Pipeline Segment Connection Above Ground | Pipeline Segment Connection Below Ground | Flowline |  | CARDINAL ENERGY LTD. | Operating | Salt water | Produced Water | Fibreglass | 2.082 | 2.082 | 56.6 | 3.6 |  | STAR | 2500 |  |  |  | 13790 |  |  | Uncoated | Uncoated | 0.1 | SHAPEFILE | N
PL-00012585 | L-W-14 | Y | 11 | SK PS 00139801 | 2023-01-04 | W3177 | 07-25-006-11W2 | 07-25-006-11W2 | Pipeline Segment Connection Below Ground | Well | Flowline |  | CARDINAL ENERGY LTD. | Operating | Salt water | Produced Water | Fibreglass | 0.053 | 0.053 | 56.6 | 3.6 |  | STAR | 2500 |  |  |  | 13790 |  |  | Uncoated | Uncoated | 0.1 | SHAPEFILE | N
PL-00012586 | L-W-16 | Y | 1 | SK PS 00139807 | 2023-01-04 | W3228 | 07-22-006-11W2 | 11-22-006-11W2 | Pipeline Segment Connection Above Ground | Pipeline Segment Connection Below Ground | Flowline |  | CARDINAL ENERGY LTD. | Operating | Salt water | Produced Water | Fibreglass | 0.609 | 0.609 | 56.6 | 3.6 |  | STAR | 2500 |  |  |  | 13790 |  |  | Uncoated | Uncoated | 0.1 | SHAPEFILE | N
PL-00012588 |  | N | 2 | SK PS 00139825 | 2023-01-04 |  | 02-08-033-25W3 | 01-16-033-25W3 | Multi Well Battery | Multi Well Battery | Flowline | 12-06 to 02-08 to 01-16-33-25W3 Kerrobert NEW NG | BAYTEX ENERGY LTD. | Operating | Natural Gas |  | Composite | 3.169 | 3.169 | 97 | 10 | 1 | FPLP | 301 |  | 5172.4 | 5172.4 | 4960 | 0 | 1.2 | Uncoated | Uncoated | 0 | SHAPEFILE | N
PL-00012586 | L-W-16 | Y | 10 | SK PS 00139816 | 2023-01-04 | W3194 | 07-15-006-11W2 | 07-15-006-11W2 | Pipeline Segment Connection Below Ground | Well | Flowline |  | CARDINAL ENERGY LTD. | Operating | Salt water | Produced Water | Fibreglass | 0.201 | 0.201 | 59.6 | 4.4 |  | STAR | 2500 |  |  |  | 13790 |  |  | Uncoated | Uncoated | 0.1 | SHAPEFILE | N
PL-00012585 | L-W-14 | Y | 14 | SK PS 00139804 | 2023-01-04 | W3153 | 03-31-006-10W2 | 12-31-006-10W2 | Pipeline Segment Connection Below Ground | Well | Flowline |  | CARDINAL ENERGY LTD. | Operating | Salt water | Produced Water | Fibreglass | 0.95 | 0.95 | 56.6 | 3.6 |  | STAR | 2500 |  |  |  | 13790 |  |  | Uncoated | Uncoated | 0.1 | SHAPEFILE | N
PL-00012585 | L-W-14 | Y | 2 | SK PS 00139792 | 2023-01-04 | W3152 | 15-25-006-11W2 | 13-30-006-10W2 | Pipeline Segment Connection Above Ground | Pipeline Segment Connection Below Ground | Flowline |  | CARDINAL ENERGY LTD. | Operating | Salt water | Produced Water | Fibreglass | 0.873 | 0.873 | 56.6 | 3.6 |  | STAR | 2500 |  |  |  | 13790 |  |  | Uncoated | Uncoated | 0.1 | SHAPEFILE | N
PL-00012585 | L-W-14 | Y | 4 | SK PS 00139794 | 2023-01-04 | W3268 | 15-25-006-11W2 | 07-26-006-11W2 | Pipeline Segment Connection Above Ground | Pipeline Segment Connection Below Ground | Flowline |  | CARDINAL ENERGY LTD. | Operating | Salt water | Produced Water | Fibreglass | 1.778 | 1.778 | 56.6 | 3.6 |  | STAR | 2500 |  |  |  | 13790 |  |  | Uncoated | Uncoated | 0.1 | SHAPEFILE | N
PL-00012586 | L-W-16 | Y | 9 | SK PS 00139815 | 2023-01-04 | W3150 | 13-14-006-11W2 | 13-14-006-11W2 | Pipeline Segment Connection Below Ground | Well | Flowline |  | CARDINAL ENERGY LTD. | Operating | Salt water | Produced Water | Fibreglass | 0.152 | 0.18 | 59.6 | 4.4 |  | STAR | 2500 |  |  |  | 13790 |  |  | Uncoated | Uncoated | 0.1 | SYSGEN | N
PL-00012579 | L-W-6 | Y | 4 | SK PS 00139758 | 2023-01-03 | W3276 | 07-04-006-11W2 | 07-04-006-11W2 | Pipeline Segment Connection Above Ground | Well | Flowline |  | CARDINAL ENERGY LTD. | Operating | Salt water | Produced Water | Steel | 0.03 | 0.02 | 88.9 | 4 |  | Z245.1 | 359 | II |  |  | 17500 |  |  | High Density Polyethylene (HDPE) | Extruded Poly | 0.1 | SYSGEN | N
PL-00012582 | L-W-10 | Y | 1 | SK PS 00139770 | 2023-01-03 | W3141 | 13-08-006-10W2 | 13-08-006-10W2 | Pipeline Segment Connection Below Ground | Pipeline Segment Connection Above Ground | Flowline |  | CARDINAL ENERGY LTD. | Operating | Salt water | Produced Water | Fibreglass | 0.012 | 0.012 | 86.1 | 5.8 |  | STAR | 2500 |  |  |  | 13790 |  |  | Uncoated | Uncoated | 0.1 | SHAPEFILE | N
PL-00012579 | L-W-6 | Y | 5 | SK PS 00139759 | 2023-01-03 | W3200 | 07-10-006-11W2 | 13-03-006-11W2 | Pipeline Segment Connection Above Ground | Pipeline Segment Connection Below Ground | Flowline |  | CARDINAL ENERGY LTD. | Operating | Salt water | Produced Water | Steel | 1.181 | 1.181 | 168.9 | 6.4 |  | Z245.1 | 359 | II |  |  | 17500 |  |  | High Density Polyethylene (HDPE) | Extruded Poly | 0.1 | SHAPEFILE | N
PL-00012584 | L-W-13 | Y | 5 | SK PS 00139785 | 2023-01-03 | W3212 | 10-12-006-11W2 | 11-19-006-10W2 | Injection/Disposal Facility | Pipeline Segment Connection Above Ground | Flowline |  | CARDINAL ENERGY LTD. | Operating | Salt water | Produced Water | Fibreglass | 3.768 | 3.768 | 114.8 | 7.6 |  | STAR | 2500 |  |  |  | 13790 |  |  | Uncoated | Uncoated | 0.1 | SHAPEFILE | N
PL-00012581 | L-W-9 | Y | 8 | SK PS 00139769 | 2023-01-03 | W3143 | 15-06-006-10W2 | 01-08-006-10W2 | Pipeline Segment Connection Above Ground | Pipeline Segment Connection Above Ground | Flowline |  | CARDINAL ENERGY LTD. | Operating | Salt water | Produced Water | Steel | 2.067 | 2.067 | 114 | 4 |  | Z245.1 | 359 | II |  |  | 17500 |  |  | High Density Polyethylene (HDPE) | Extruded Poly | 0.1 | SHAPEFILE | N
PL-00012578 | L-W-5 | Y | 3 | SK PS 00139751 | 2023-01-03 | W3289 | 07-08-006-11W2 | 07-08-006-11W2 | Pipeline Segment Connection Above Ground | Well | Flowline |  | CARDINAL ENERGY LTD. | Discontinued | Salt water | Produced Water | Steel | 0.222 | 0.222 | 88.9 | 4 |  | Z245.1 | 359 | II |  |  | 17500 |  |  | High Density Polyethylene (HDPE) | Extruded Poly | 0.1 | SHAPEFILE | N
PL-00012578 | L-W-5 | Y | 4 | SK PS 00139752 | 2023-01-03 | W3193 | 07-01-006-12W2 | 07-36-005-12W2 | Pipeline Segment Connection Above Ground | Well | Flowline |  | CARDINAL ENERGY LTD. | Operating | Salt water | Produced Water | Steel | 1.696 | 1.696 | 88.9 | 4 |  | Z245.1 | 359 | II |  |  | 17500 |  |  | High Density Polyethylene (HDPE) | Extruded Poly | 0.1 | SHAPEFILE | N
PL-00012581 | L-W-9 | Y | 1 | SK PS 00139762 | 2023-01-03 | W3072 | 15-06-006-10W2 | 13-05-006-10W2 | Pipeline Segment Connection Above Ground | Pipeline Segment Connection Below Ground | Flowline |  | CARDINAL ENERGY LTD. | Operating | Salt water | Produced Water | Fibreglass | 0.848 | 0.848 | 56.6 | 3.6 |  | STAR | 2500 |  |  |  | 13790 |  |  | Uncoated | Uncoated | 0.1 | SHAPEFILE | N
PL-00012582 | L-W-10 | Y | 2 | SK PS 00139771 | 2023-01-03 | W3297 | 13-07-006-10W2 | 13-08-006-10W2 | Pipeline Segment Connection Below Ground | Pipeline Segment Connection Below Ground | Flowline |  | CARDINAL ENERGY LTD. | Operating | Salt water | Produced Water | Fibreglass | 1.551 | 1.551 | 114.8 | 7.6 |  | STAR | 2500 |  |  |  | 13790 |  |  | Uncoated | Uncoated | 0.1 | SHAPEFILE | N
PL-00012584 | L-W-13 | Y | 2 | SK PS 00139782 | 2023-01-03 | W3208 | 11-19-006-10W2 | 11-19-006-10W2 | Pipeline Segment Connection Above Ground | Pipeline Segment Connection Below Ground | Flowline |  | CARDINAL ENERGY LTD. | Operating | Salt water | Produced Water | Fibreglass | 0.127 | 0.127 | 56.6 | 3.6 |  | STAR | 2500 |  |  |  | 13790 |  |  | Uncoated | Uncoated | 0.1 | SHAPEFILE | N
PL-00012579 | L-W-6 | Y | 6 | SK PS 00139760 | 2023-01-03 | W3179 | 07-04-006-11W2 | 10-33-005-11W2 | Pipeline Segment Connection Above Ground | Well | Flowline |  | CARDINAL ENERGY LTD. | Operating | Salt water | Produced Water | Fibreglass | 1.242 | 1.242 | 59.6 | 4.4 |  | STAR | 2500 |  |  |  | 13790 |  |  | Uncoated | Uncoated | 0.1 | SHAPEFILE | N
PL-00012579 | L-W-6 | Y | 2 | SK PS 00139756 | 2023-01-03 | W3167 | 13-03-006-11W2 | 07-04-006-11W2 | Pipeline Segment Connection Below Ground | Pipeline Segment Connection Above Ground | Flowline |  | CARDINAL ENERGY LTD. | Operating | Salt water | Produced Water | Steel | 1.216 | 1.216 | 168.9 | 6.4 |  | Z245.1 | 359 | II |  |  | 17500 |  |  | High Density Polyethylene (HDPE) | Extruded Poly | 0.1 | SHAPEFILE | N
PL-00012584 | L-W-13 | Y | 1 | SK PS 00139781 | 2023-01-03 | W3136 | 11-19-006-10W2 | 06-19-006-10W2 | Pipeline Segment Connection Above Ground | Pipeline Segment Connection Below Ground | Flowline |  | CARDINAL ENERGY LTD. | Operating | Salt water | Produced Water | Fibreglass | 0.31 | 0.31 | 56.6 | 3.6 |  | STAR | 2500 |  |  |  | 13790 |  |  | Uncoated | Uncoated | 0.1 | SHAPEFILE | N
PL-00012581 | L-W-9 | Y | 5 | SK PS 00139766 | 2023-01-03 | W3161 | 13-05-006-10W2 | 13-05-006-10W2 | Pipeline Segment Connection Below Ground | Well | Flowline |  | CARDINAL ENERGY LTD. | Operating | Salt water | Produced Water | Fibreglass | 0.097 | 0.097 | 56.6 | 3.6 |  | STAR | 2500 |  |  |  | 13790 |  |  | Uncoated | Uncoated | 0.1 | SHAPEFILE | N
PL-00012583 | L-W-12 | Y | 3 | SK PS 00139778 | 2023-01-03 | W3031 | 07-13-006-11W2 | 07-13-006-11W2 | Pipeline Segment Connection Above Ground | Well | Flowline |  | CARDINAL ENERGY LTD. | Operating | Salt water | Produced Water | Fibreglass | 0.088 | 0.1 | 86.1 | 5.8 |  | STAR | 2500 |  |  |  | 13790 |  |  | Uncoated | Uncoated | 0.1 | SYSGEN | N
PL-00012581 | L-W-9 | Y | 7 | SK PS 00139768 | 2023-01-03 | W3142 | 15-06-006-10W2 | 07-05-006-10W2 | Pipeline Segment Connection Above Ground | Well | Flowline |  | CARDINAL ENERGY LTD. | Operating | Salt water | Produced Water | Fibreglass | 2.298 | 2.298 | 56.6 | 3.6 |  | STAR | 2500 |  |  |  | 13790 |  |  | Uncoated | Uncoated | 0.1 | SHAPEFILE | N
PL-00012584 | L-W-13 | Y | 3 | SK PS 00139783 | 2023-01-03 | W3218 | 08-24-006-11W2 | 07-24-006-11W2 | Pipeline Segment Connection Below Ground | Well | Flowline |  | CARDINAL ENERGY LTD. | Operating | Salt water | Produced Water | Fibreglass | 0.581 | 0.581 | 56.6 | 3.6 |  | STAR | 2500 |  |  |  | 13790 |  |  | Uncoated | Uncoated | 0.1 | SHAPEFILE | N
PL-00012584 | L-W-13 | Y | 7 | SK PS 00139787 | 2023-01-03 | W3137 | 11-19-006-10W2 | 13-19-006-10W2 | Pipeline Segment Connection Above Ground | Pipeline Segment Connection Above Ground | Flowline |  | CARDINAL ENERGY LTD. | Operating | Salt water | Produced Water | Steel | 0.487 | 0.487 | 114.3 | 4.8 |  | Z245.1 | 359 | II |  |  | 17500 |  |  | High Density Polyethylene (HDPE) | Extruded Poly | 0.1 | SHAPEFILE | N
PL-00012579 | L-W-6 | Y | 1 | SK PS 00139755 | 2023-01-03 | W3129 | 13-03-006-11W2 | 13-03-006-11W2 | Pipeline Segment Connection Below Ground | Well | Flowline |  | CARDINAL ENERGY LTD. | Operating | Salt water | Produced Water | Steel | 0.073 | 0.073 | 88.9 | 4 |  | Z245.1 | 359 | II |  |  | 17500 |  |  | High Density Polyethylene (HDPE) | Extruded Poly | 0.1 | SHAPEFILE | N
PL-00012584 | L-W-13 | Y | 10 | SK PS 00139790 | 2023-01-03 | W3040 | 11-19-006-10W2 | 08-24-006-11W2 | Pipeline Segment Connection Below Ground | Pipeline Segment Connection Below Ground | Flowline |  | CARDINAL ENERGY LTD. | Operating | Salt water | Produced Water | Fibreglass | 0.695 | 0.695 | 59.6 | 4.4 |  | STAR | 2500 |  |  |  | 13790 |  |  | Uncoated | Uncoated | 0.1 | SHAPEFILE | N
PL-00012581 | L-W-9 | Y | 6 | SK PS 00139767 | 2023-01-03 | W3304 | 15-06-006-10W2 | 07-06-006-10W2 | Pipeline Segment Connection Above Ground | Well | Flowline |  | CARDINAL ENERGY LTD. | Operating | Salt water | Produced Water | Fibreglass | 1.166 | 1.166 | 56.6 | 3.6 |  | STAR | 2500 |  |  |  | 13790 |  |  | Uncoated | Uncoated | 0.1 | SHAPEFILE | N
PL-00012579 | L-W-6 | Y | 3 | SK PS 00139757 | 2023-01-03 | W3233 | 07-04-006-11W2 | 06-04-006-11W2 | Pipeline Segment Connection Above Ground | Well | Flowline |  | CARDINAL ENERGY LTD. | Operating | Salt water | Produced Water | Steel | 0.255 | 0.255 | 88.9 | 4 |  | Z245.1 | 359 | II |  |  | 17500 |  |  | High Density Polyethylene (HDPE) | Extruded Poly | 0.1 | SHAPEFILE | N
PL-00012583 | L-W-12 | Y | 1 | SK PS 00139776 | 2023-01-03 | W3320 | 07-13-006-11W2 | 07-22-006-11W2 | Pipeline Segment Connection Above Ground | Pipeline Segment Connection Above Ground | Flowline |  | CARDINAL ENERGY LTD. | Operating | Salt water | Produced Water | Steel | 3.896 | 3.896 | 168.9 | 6.4 |  | Z245.1 | 359 | II |  |  | 13790 |  |  | High Density Polyethylene (HDPE) | Extruded Poly | 0.1 | SHAPEFILE | N
PL-00012581 | L-W-9 | Y | 3 | SK PS 00139764 | 2023-01-03 | W3164 | 07-07-006-10W2 | 07-07-006-10W2 | Pipeline Segment Connection Below Ground | Well | Flowline |  | CARDINAL ENERGY LTD. | Operating | Salt water | Produced Water | Fibreglass | 0.074 | 0.074 | 56.6 | 3.6 |  | STAR | 2500 |  |  |  | 13790 |  |  | Uncoated | Uncoated | 0.1 | SHAPEFILE | N
PL-00012583 | L-W-12 | Y | 2 | SK PS 00139777 | 2023-01-03 | W3030 | 07-13-006-11W2 | 07-13-006-11W2 | Pipeline Segment Connection Above Ground | Well | Flowline |  | CARDINAL ENERGY LTD. | Operating | Salt water | Produced Water | Fibreglass | 0.096 | 0.1 | 86.1 | 5.8 |  | STAR | 2500 |  |  |  | 13790 |  |  | Uncoated | Uncoated | 0.1 | SYSGEN | N
PL-00012578 | L-W-5 | Y | 2 | SK PS 00139750 | 2023-01-03 | W3191 | 11-06-006-11W2 | 07-01-006-12W2 | Pipeline Segment Connection Below Ground | Pipeline Segment Connection Above Ground | Flowline |  | CARDINAL ENERGY LTD. | Operating | Salt water | Produced Water | Steel | 1.281 | 1.281 | 168.9 | 6.4 |  | Z245.1 | 359 | II |  |  | 17500 |  |  | High Density Polyethylene (HDPE) | Extruded Poly | 0.1 | SHAPEFILE | N
PL-00012583 | L-W-12 | Y | 5 | SK PS 00139780 | 2023-01-03 | W3086 | 07-13-006-11W2 | 13-18-006-10W2 | Pipeline Segment Connection Above Ground | Pipeline Segment Connection Above Ground | Flowline |  | CARDINAL ENERGY LTD. | Operating | Salt water | Produced Water | Steel | 1.521 | 1.521 | 114.3 | 4.8 |  | Z245.1 | 359 | II |  |  | 17500 |  |  | High Density Polyethylene (HDPE) | Extruded Poly | 0.1 | SHAPEFILE | N
PL-00012582 | L-W-10 | Y | 3 | SK PS 00139772 | 2023-01-03 | W3125 | 13-07-006-10W2 | 13-07-006-10W2 | Pipeline Segment Connection Below Ground | Well | Flowline |  | CARDINAL ENERGY LTD. | Operating | Salt water | Produced Water | Fibreglass | 0.123 | 0.123 | 56.6 | 3.6 |  | STAR | 2500 |  |  |  | 13790 |  |  | Uncoated | Uncoated | 0.1 | SHAPEFILE | N
PL-00012578 | L-W-5 | Y | 5 | SK PS 00139753 | 2023-01-03 | W3192 | 07-01-006-12W2 | 07-01-006-12W2 | Pipeline Segment Connection Above Ground | Well | Flowline |  | CARDINAL ENERGY LTD. | Operating | Salt water | Produced Water | Steel | 0.2 | 0.2 | 88.9 | 4 |  | Z245.1 | 359 | II |  |  | 17500 |  |  | High Density Polyethylene (HDPE) | Extruded Poly | 0.1 | SHAPEFILE | N
PL-00012584 | L-W-13 | Y | 9 | SK PS 00139789 | 2023-01-03 | W3323 | 11-19-006-10W2 | 13-20-006-10W2 | Pipeline Segment Connection Above Ground | Well | Flowline |  | CARDINAL ENERGY LTD. | Operating | Salt water | Produced Water | Fibreglass | 1.307 | 1.307 | 59.6 | 4.4 |  | STAR | 2500 |  |  |  | 13790 |  |  | Uncoated | Uncoated | 0.1 | SHAPEFILE | N
PL-00012584 | L-W-13 | Y | 4 | SK PS 00139784 | 2023-01-03 | W3260 | 11-19-006-10W2 | 15-25-006-11W2 | Pipeline Segment Connection Above Ground | Pipeline Segment Connection Above Ground | Flowline |  | CARDINAL ENERGY LTD. | Operating | Salt water | Produced Water | Fibreglass | 2.405 | 2.405 | 114.8 | 7.6 |  | STAR | 2500 |  |  |  | 13790 |  |  | Uncoated | Uncoated | 0.1 | SHAPEFILE | N
PL-00012581 | L-W-9 | Y | 4 | SK PS 00139765 | 2023-01-03 | W3316 | 15-06-006-10W2 | 13-32-005-10W2 | Pipeline Segment Connection Above Ground | Well | Flowline |  | CARDINAL ENERGY LTD. | Operating | Salt water | Produced Water | Fibreglass | 1.816 | 1.816 | 56.6 | 3.6 |  | STAR | 2500 |  |  |  | 13790 |  |  | Uncoated | Uncoated | 0.1 | SHAPEFILE | N
PL-00012581 | L-W-9 | Y | 2 | SK PS 00139763 | 2023-01-03 | W3211 | 15-06-006-10W2 | 07-07-006-10W2 | Pipeline Segment Connection Above Ground | Pipeline Segment Connection Below Ground | Flowline |  | CARDINAL ENERGY LTD. | Operating | Salt water | Produced Water | Fibreglass | 0.981 | 0.981 | 56.6 | 3.6 |  | STAR | 2500 |  |  |  | 13790 |  |  | Uncoated | Uncoated | 0.1 | SHAPEFILE | N
PL-00012580 |  | N | 1 | SK PS 00139761 | 2023-01-03 |  | 02-06-003-33W1 | 05-05-003-33W1 | Pipeline Segment Connection Above Ground | Pipeline Segment Connection Above Ground | Flowline |  | SATURN OIL & GAS INC. | Operating | Oil Well Effluent |  | Fibreglass | 1.249 | 1.249 | 81.2 | 2.5 | 1 | STAR | 1000 |  | 4968 | 4960.8 | 4960 | 1.98 | 1.5 | Uncoated | Uncoated | 0.4 | SHAPEFILE | N
PL-00012584 | L-W-13 | Y | 8 | SK PS 00139788 | 2023-01-03 | W3195 | 06-19-006-10W2 | 06-19-006-10W2 | Pipeline Segment Connection Below Ground | Well | Flowline |  | CARDINAL ENERGY LTD. | Operating | Salt water | Produced Water | Fibreglass | 0.17 | 0.17 | 56.6 | 3.6 |  | STAR | 2500 |  |  |  | 13790 |  |  | Uncoated | Uncoated | 0.1 | SHAPEFILE | N
PL-00012583 | L-W-12 | Y | 4 | SK PS 00139779 | 2023-01-03 | W3060 | 10-12-006-11W2 | 07-13-006-11W2 | Injection/Disposal Facility | Pipeline Segment Connection Above Ground | Flowline |  | CARDINAL ENERGY LTD. | Operating | Salt water | Produced Water | Steel | 1.344 | 1.344 | 168.3 | 6.3 |  | Z245.1 | 359 | II |  |  | 17500 |  |  | High Density Polyethylene (HDPE) | Extruded Poly | 0.1 | SHAPEFILE | N
PL-00012582 | L-W-10 | Y | 5 | SK PS 00139774 | 2023-01-03 | W3317 | 13-08-006-10W2 | 07-17-006-10W2 | Pipeline Segment Connection Below Ground | Pipeline Segment Connection Above Ground | Flowline |  | CARDINAL ENERGY LTD. | Operating | Salt water | Produced Water | Fibreglass | 1.341 | 1.341 | 116.4 | 8.6 |  | STAR | 2500 |  |  |  | 13790 |  |  | Uncoated | Uncoated | 0.1 | SHAPEFILE | N
PL-00012584 | L-W-13 | Y | 6 | SK PS 00139786 | 2023-01-03 | W3061 | 07-13-006-11W2 | 07-13-006-11W2 | Pipeline Segment Connection Below Ground | Pipeline Segment Connection Above Ground | Flowline |  | CARDINAL ENERGY LTD. | Operating | Salt water | Produced Water | Fibreglass | 0.011 | 0.03 | 86.1 | 5.8 |  | STAR | 2500 |  |  |  | 13790 |  |  | Uncoated | Uncoated | 0.1 | SYSGEN | N
PL-00012582 | L-W-10 | Y | 6 | SK PS 00139775 | 2023-01-03 | W3322 | 13-08-006-10W2 | 02-18-006-10W2 | Pipeline Segment Connection Above Ground | Well | Flowline |  | CARDINAL ENERGY LTD. | Operating | Salt water | Produced Water | Fibreglass | 0.791 | 0.791 | 59.6 | 4.4 |  | STAR | 2500 |  |  |  | 13790 |  |  | Uncoated | Uncoated | 0.1 | SHAPEFILE | N
PL-00012578 | L-W-5 | Y | 1 | SK PS 00139749 | 2023-01-03 | W3178 | 07-08-006-11W2 | 01-07-006-11W2 | Pipeline Segment Connection Above Ground | Pipeline Segment Connection Below Ground | Flowline |  | CARDINAL ENERGY LTD. | Operating | Salt water | Produced Water | Steel | 1.169 | 1.169 | 168.9 | 6.4 |  | Z245.1 | 359 | II |  |  | 17500 |  |  | High Density Polyethylene (HDPE) | Extruded Poly | 0.1 | SHAPEFILE | N
PL-00012582 | L-W-10 | Y | 4 | SK PS 00139773 | 2023-01-03 | W3275 | 10-12-006-11W2 | 13-07-006-10W2 | Injection/Disposal Facility | Pipeline Segment Connection Below Ground | Flowline |  | CARDINAL ENERGY LTD. | Operating | Salt water | Produced Water | Steel | 1.041 | 1.041 | 114.3 | 4.8 |  | Z245.1 | 359 | II | 24121.78 | 17500 | 17500 | 1.38 |  | High Density Polyethylene (HDPE) | Extruded Poly | 0.1 | SHAPEFILE | N
PL-00012578 | L-W-5 | Y | 6 | SK PS 00139754 | 2023-01-03 | W3189 | 01-07-006-11W2 | 11-06-006-11W2 | Pipeline Segment Connection Below Ground | Pipeline Segment Connection Below Ground | Flowline |  | CARDINAL ENERGY LTD. | Operating | Salt water | Produced Water | Steel | 1.309 | 1.309 | 168.9 | 6.4 |  | Z245.1 | 359 | II |  |  | 17500 |  |  | High Density Polyethylene (HDPE) | Extruded Poly | 0.1 | SHAPEFILE | N
PL-00012576 | 122300234W1 Water Inj | N | 1 | SK PS 00139742 | 2023-01-01 | 122300234W1 Water Inj Line | 12-23-002-34W1 | 16-22-002-34W1 | Pipeline Segment Connection Above Ground | Pipeline Segment Connection Above Ground | Flowline | 12-23 to 02-27 Water Inj Line | SATURN OIL & GAS INC. | Operating | Salt water | Produced Water | Fibreglass | 0.83 | 0.83 | 111.8 | 8.1 | 1 | STAR | 2500 |  | 13792 | 13792 | 12411 | 124.11 | 1.5 | Uncoated | Uncoated | 9.9 | SHAPEFILE | N
PL-00012576 | 122300234W1 Water Inj | N | 3 | SK PS 00139744 | 2023-01-01 | 102200234W1 Water Inj Line | 07-22-002-34W1 | 16-22-002-34W1 | Pipeline Segment Connection Above Ground | Pipeline Segment Connection Above Ground | Flowline | 12-23 to 02-27 Water Inj Line | SATURN OIL & GAS INC. | Cancelled - Not Constructed | Salt water | Produced Water | Fibreglass | 0.531 | 0.531 | 111.8 | 8.1 | 1 | STAR | 2500 |  | 13792 | 13792 | 12411 | 124.11 | 1.5 | Uncoated | Uncoated | 9.9 | SHAPEFILE | N
PL-00012577 | 122300234W1 OE Flowline | N | 2 | SK PS 00139747 | 2023-01-01 | 16-22 to 02-27 OE Flowline | 16-22-002-34W1 | 02-27-002-34W1 | Pipeline Segment Connection Above Ground | Pipeline Segment Connection Above Ground | Flowline | 12-23 to 02-27 OE Flowline | SATURN OIL & GAS INC. | Operating | Oil Well Effluent |  | Fibreglass | 0.617 | 0.617 | 101.3 | 2.7 | 1 | STAR | 1000 |  | 5512 | 5512 | 4960 | 55.12 | 1.5 | Uncoated | Uncoated | 10 | SHAPEFILE | N
PL-00012577 | 122300234W1 OE Flowline | N | 1 | SK PS 00139746 | 2023-01-01 | 12-23 to 02-27 OE Flowline | 12-23-002-34W1 | 16-22-002-34W1 | Pipeline Segment Connection Above Ground | Pipeline Segment Connection Above Ground | Flowline | 12-23 to 02-27 OE Flowline | SATURN OIL & GAS INC. | Operating | Oil Well Effluent |  | Fibreglass | 0.827 | 0.827 | 101.3 | 2.7 | 1 | STAR | 1000 |  | 5512 | 5512 | 4960 | 55.12 | 1.5 | Uncoated | Uncoated | 10 | SHAPEFILE | N
PL-00012576 | 122300234W1 Water Inj | N | 4 | SK PS 00139745 | 2023-01-01 | 10-22 to 16-22 Water Inj Line | 07-22-002-34W1 | 16-22-002-34W1 | Pipeline Segment Connection Above Ground | Pipeline Segment Connection Above Ground | Flowline | 12-23 to 02-27 Water Inj Line | SATURN OIL & GAS INC. | Operating | Salt water | Produced Water | Fibreglass | 0.531 | 0.531 | 81.2 | 6.6 | 1 | STAR | 2500 |  | 13792 | 13792 | 12411 | 124.11 | 1.5 | Uncoated | Uncoated | 9.9 | SHAPEFILE | N
PL-00012576 | 122300234W1 Water Inj | N | 2 | SK PS 00139743 | 2023-01-01 | 162200234W1 Water Inj Line | 16-22-002-34W1 | 02-27-002-34W1 | Pipeline Segment Connection Above Ground | Pipeline Segment Connection Above Ground | Flowline | 12-23 to 02-27 Water Inj Line | SATURN OIL & GAS INC. | Operating | Salt water | Produced Water | Fibreglass | 0.615 | 0.615 | 111.8 | 8.1 | 1 | STAR | 2500 |  | 13792 | 13792 | 12411 | 124.11 | 1.5 | Uncoated | Uncoated | 9.9 | SHAPEFILE | N
PL-00012577 | 122300234W1 OE Flowline | N | 3 | SK PS 00139748 | 2023-01-01 | 10-22 to 16-22 OE Flowline | 07-22-002-34W1 | 16-22-002-34W1 | Pipeline Segment Connection Above Ground | Pipeline Segment Connection Above Ground | Flowline | 12-23 to 02-27 OE Flowline | SATURN OIL & GAS INC. | Operating | Oil Well Effluent |  | Fibreglass | 0.53 | 0.53 | 81.2 | 2.5 | 1 | STAR | 1000 |  | 5512 | 5512 | 4960 | 55.12 | 1.5 | Uncoated | Uncoated | 10 | SHAPEFILE | N
PL-00012539 | Freestone - 21 | Y | 1 | SK PS 00139703 | 2022-12-27 |  | 11-12-009-07W2 | 11-12-009-07W2 | Well | Pipeline Segment Connection Below Ground | Flowline | FREE 2A11-12 to 11-12-009-07W2 Test PL. | SATURN OIL & GAS INC. | Cancelled - Duplicate Licences | Oil Well Effluent |  | Steel | 0.083 | 0.083 | 88.9 | 3.2 | 1 | Z245.1 | 3592 |  |  |  | 4960 |  |  |  |  | 2.5 | SYSGEN | N
PL-00012572 | Freestone - 54 | Y | 1 | SK PS 00139736 | 2022-12-27 |  | 07-18-009-06W2 | 04-18-009-06W2 | Oil Satellite | Multi Well Battery | Flowline | FREE 07-18 to 04-18-009-06W2 Group PL. | SATURN OIL & GAS INC. | Cancelled - Duplicate Licences | Oil Well Effluent |  | Steel | 0.854 | 0.854 | 88.9 | 3.2 | 1 | Z245.1 | 3592 |  |  |  | 4960 |  |  |  |  | 2.5 | SYSGEN | N
PL-00012568 | Freestone - 50 | Y | 1 | SK PS 00139732 | 2022-12-27 |  | 03-18-009-06W2 | 04-18-009-06W2 | Oil Satellite | Multi Well Battery | Flowline | FREE 03-18 to 04-18-009-06W2 Group PL. | SATURN OIL & GAS INC. | Cancelled - Duplicate Licences | Oil Well Effluent |  | Fibreglass | 0.517 | 0.517 | 145.8 | 3.9 | 1 | CEN | 1000 |  |  |  | 4960 |  |  |  |  | 2.5 | SYSGEN | N
PL-00012558 | Freestone - 40 | Y | 1 | SK PS 00139722 | 2022-12-27 |  | 16-07-009-06W2 | 03-18-009-06W2 | Well | Oil Satellite | Flowline | FREE 3D16-07 to 03-18-009-06W2 Group PL. | SATURN OIL & GAS INC. | Cancelled - Duplicate Licences | Oil Well Effluent |  | Fibreglass | 0.813 | 0.813 | 115.2 | 2.9 | 1 | CEN | 1000 |  |  |  | 4960 |  |  |  |  | 2.5 | SYSGEN | N
PL-00012575 | Freestone - 57 | Y | 1 | SK PS 00139739 | 2022-12-27 |  | 04-18-009-06W2 | 14-12-009-07W2 | Well | Multi Well Battery | Flowline | FREE 04-18-009-06W2 to 14-12-009-07W2 Water Disp. PL. | SATURN OIL & GAS INC. | Cancelled - Duplicate Licences | Salt water | Produced Water | Fibreglass | 1.237 | 1.237 | 88.1 | 6.2 | 1 | CEN | 2000 |  |  |  | 9928 |  |  |  |  | 0 | SYSGEN | N
PL-00012525 | Freestone - 7 | Y | 1 | SK PS 00139689 | 2022-12-27 |  | 01-11-009-07W2 | 04-18-009-06W2 | Well | Multi Well Battery | Flowline | FREE 01-11-009-07W2 to 04-18-009-06W2 Group PL. | SATURN OIL & GAS INC. | Cancelled - Duplicate Licences | Oil Well Effluent |  | Steel | 2.514 | 2.514 | 88.9 | 3.2 | 1 | Z245.1 | 3592 |  |  |  | 4960 |  |  |  |  | 2.5 | SYSGEN | N
PL-00012536 | Freestone - 18 | Y | 1 | SK PS 00139700 | 2022-12-27 |  | 06-12-009-07W2 | 06-12-009-07W2 | Well | Pipeline Segment Connection Below Ground | Flowline | FREE 3D6-12 to 06-12-009-07W2 Test PL. | SATURN OIL & GAS INC. | Cancelled - Duplicate Licences | Oil Well Effluent |  | Steel | 0.166 | 0.166 | 88.9 | 3.2 | 1 | Z245.1 | 3592 |  |  |  | 4960 |  |  |  |  | 2.5 | SYSGEN | N
PL-00012564 | Freestone - 46 | Y | 1 | SK PS 00139728 | 2022-12-27 |  | 04-18-009-06W2 | 03-18-009-06W2 | Well | Oil Satellite | Flowline | FREE 3B4-18 to 03-18-009-06W2 Test PL. | SATURN OIL & GAS INC. | Cancelled - Duplicate Licences | Oil Well Effluent |  | Fibreglass | 0.646 | 0.646 | 145.8 | 3.9 | 1 | CEN | 1000 |  |  |  | 4960 |  |  |  |  | 2.5 | SYSGEN | N
PL-00012552 | Freestone - 34 | Y | 1 | SK PS 00139716 | 2022-12-27 |  | 04-18-009-06W2 | 04-18-009-06W2 | Well | Multi Well Battery | Flowline | FREE 6A4-18 to 04-18-009-06W2 Test PL. | SATURN OIL & GAS INC. | Cancelled - Duplicate Licences | Oil Well Effluent |  | Fibreglass | 0.122 | 0.122 | 115.2 | 2.9 | 1 | CEN | 1000 |  |  |  | 4960 |  |  |  |  | 2.5 | SYSGEN | N
PL-00012527 | Freestone - 9 | Y | 1 | SK PS 00139691 | 2022-12-27 |  | 01-11-009-07W2 | 01-11-009-07W2 | Well | Well | Flowline | FREE 1B1-11 to 01-11-009-07W2 Test PL. | SATURN OIL & GAS INC. | Cancelled - Duplicate Licences | Oil Well Effluent |  | Fibreglass | 0.218 | 0.218 | 115.2 | 2.9 | 1 | CEN | 1000 |  |  |  | 4960 |  |  |  |  | 2.5 | SYSGEN | N
PL-00012523 | Freestone - 5 | Y | 1 | SK PS 00139687 | 2022-12-27 |  | 02-11-009-07W2 | 01-11-009-07W2 | Well | Well | Flowline | FREE 02-11 to 01-11-009-07W2 Group PL. | SATURN OIL & GAS INC. | Cancelled - Duplicate Licences | Oil Well Effluent |  | Steel | 0.477 | 0.477 | 88.9 | 3.2 | 1 | Z245.1 | 3592 |  |  |  | 4960 |  |  |  |  | 2.5 | SYSGEN | N
PL-00012556 | Freestone - 38 | Y | 1 | SK PS 00139720 | 2022-12-27 |  | 04-20-009-06W2 | 05-20-009-06W2 | Well | Pipeline Segment Connection Above Ground | Flowline | FREE 4A-20 to 05-20-009-06W2 Test PL. | SATURN OIL & GAS INC. | Cancelled - Duplicate Licences | Oil Well Effluent |  | Steel | 0.274 | 0.274 | 88.9 | 3.2 | 1 | Z245.1 | 3592 |  |  |  | 4960 |  |  |  |  | 2.5 | SYSGEN | N
PL-00012537 | Freestone - 19 | Y | 1 | SK PS 00139701 | 2022-12-27 |  | 06-12-009-07W2 | 06-12-009-07W2 | Well | Pipeline Segment Connection Below Ground | Flowline | FREE 1D5-12 to 06-12-009-07W2 Test PL. | SATURN OIL & GAS INC. | Cancelled - Duplicate Licences | Oil Well Effluent |  | Fibreglass | 0.231 | 0.231 | 115.2 | 2.9 | 1 | CEN | 1000 |  |  |  | 4960 |  |  |  |  | 2.5 | SYSGEN | N
PL-00012519 | Freestone - 1 | Y | 1 | SK PS 00139683 | 2022-12-27 |  | 16-12-009-07W2 | 04-18-009-06W2 | Well | Multi Well Battery | Flowline | FREE 5C16-12 to 04-18-009-06W2 Test PL. | SATURN OIL & GAS INC. | Cancelled - Duplicate Licences | Oil Well Effluent |  | Steel | 0.572 | 0.572 | 88.9 | 3.2 | 1 | Z245.1 | 3592 |  |  |  | 4960 |  |  |  |  | 2.5 | SYSGEN | N
PL-00012540 | Freestone - 22 | Y | 1 | SK PS 00139704 | 2022-12-27 |  | 11-12-009-07W2 | 11-12-009-07W2 | Well | Pipeline Segment Connection Below Ground | Flowline | FREE 11-12 to 11-12-009-07W2 Test PL. | SATURN OIL & GAS INC. | Cancelled - Duplicate Licences | Oil Well Effluent |  | Steel | 0 | 0 | 88.9 | 3.2 | 1 | Z245.1 | 3592 |  |  |  | 4960 |  |  |  |  | 2.5 | SYSGEN | N
PL-00012570 | Freestone - 52 | Y | 1 | SK PS 00139734 | 2022-12-27 |  | 07-18-009-06W2 | 07-18-009-06W2 | Well | Oil Satellite | Flowline | FREE 07-18 to 07-18-009-06W2 Test PL. | SATURN OIL & GAS INC. | Cancelled - Duplicate Licences | Oil Well Effluent |  | Steel | 0.044 | 0.044 | 88.9 | 3.2 | 1 | Z245.1 | 3592 |  |  |  | 4960 |  |  |  |  | 2.5 | SYSGEN | N
PL-00012560 | Freestone - 42 | Y | 1 | SK PS 00139724 | 2022-12-27 |  | 15-07-009-06W2 | 15-07-009-06W2 | Well | Pipeline Segment Connection Below Ground | Flowline | FREE 1D15-07 to 1D15-07-009-06W2 Test PL. | SATURN OIL & GAS INC. | Cancelled - Duplicate Licences | Oil Well Effluent |  | Fibreglass | 0 | 0 | 115.2 | 2.9 | 1 | CEN | 1000 |  |  |  | 4960 |  |  |  |  | 2.5 | SYSGEN | N
PL-00012550 | Freestone - 32 | Y | 1 | SK PS 00139714 | 2022-12-27 |  | 10-18-009-06W2 | 04-18-009-06W2 | Well | Multi Well Battery | Flowline | FREE 3A10-18 to 04-18-009-06W2 Test PL. | SATURN OIL & GAS INC. | Cancelled - Duplicate Licences | Oil Well Effluent |  | Fibreglass | 1.186 | 1.186 | 115.2 | 2.9 | 1 | CEN | 1000 |  |  |  | 4960 |  |  |  |  | 2.5 | SYSGEN | N
PL-00012567 | Freestone - 49 | Y | 1 | SK PS 00139731 | 2022-12-27 |  | 03-18-009-06W2 | 03-18-009-06W2 | Well | Oil Satellite | Flowline | FREE 1A3-18 to 03-18-009-06W2 Test PL. | SATURN OIL & GAS INC. | Cancelled - Duplicate Licences | Oil Well Effluent |  | Fibreglass | 0 | 0 | 223.5 | 6.2 | 1 | CEN | 1000 |  |  |  | 4960 |  |  |  |  | 2.5 | SYSGEN | N
PL-00012571 | Freestone - 53 | Y | 1 | SK PS 00139735 | 2022-12-27 |  | 07-18-009-06W2 | 07-18-009-06W2 | Well | Oil Satellite | Flowline | FREE 4B7-18 to 07-18-009-06W2 Test PL. | SATURN OIL & GAS INC. | Cancelled - Duplicate Licences | Oil Well Effluent |  | Steel | 0 | 0 | 88.9 | 3.2 | 1 | Z245.1 | 3592 |  |  |  | 4960 |  |  |  |  | 2.5 | SYSGEN | N
PL-00012542 | Freestone - 24 | Y | 1 | SK PS 00139706 | 2022-12-27 |  | 16-18-009-06W2 | 16-18-009-06W2 | Well | Pipeline Segment Connection Below Ground | Flowline | FREE 1D15-18 to 1D15-18-009-06W2 Test PL. | SATURN OIL & GAS INC. | Cancelled - Duplicate Licences | Oil Well Effluent |  | Steel | 0 | 0 | 88.9 | 3.2 | 1 | Z245.1 | 3592 |  |  |  | 4960 |  |  |  |  | 2.5 | SYSGEN | N
PL-00012548 | Freestone - 30 | Y | 1 | SK PS 00139712 | 2022-12-27 |  | 01-13-009-07W2 | 04-18-009-06W2 | Well | Multi Well Battery | Flowline | FREE 1B1-13 to 04-18-009-06W2 Test PL. | SATURN OIL & GAS INC. | Cancelled - Duplicate Licences | Oil Well Effluent |  | Fibreglass | 0.472 | 0.472 | 223.5 | 6.2 | 1 | CEN | 1000 |  |  |  | 4960 |  |  |  |  | 2.5 | SYSGEN | N
PL-00012562 | Freestone - 44 | Y | 1 | SK PS 00139726 | 2022-12-27 |  | 04-18-009-06W2 | 04-18-009-06W2 | Well | Oil Satellite | Flowline | FREE 10A4-18 to 03-18-009-06W2 Test PL. | SATURN OIL & GAS INC. | Cancelled - Duplicate Licences | Oil Well Effluent |  | Fibreglass | 0.149 | 0.149 | 115.2 | 2.9 | 1 | CEN | 1000 |  |  |  | 4960 |  |  |  |  | 2.5 | SYSGEN | N
PL-00012547 | Freestone - 29 | Y | 1 | SK PS 00139711 | 2022-12-27 |  | 01-13-009-07W2 | 04-18-009-06W2 | Well | Multi Well Battery | Flowline | FREE 01-13 to 04-18-009-06W2 Test PL. | SATURN OIL & GAS INC. | Cancelled - Duplicate Licences | Oil Well Effluent |  | Steel | 0.391 | 0.391 | 88.9 | 3.2 | 1 | Z245.1 | 3592 |  |  |  | 4960 |  |  |  |  | 2.5 | SYSGEN | N
PL-00012521 | Freestone - 3 | Y | 1 | SK PS 00139685 | 2022-12-27 |  | 08-13-009-07W2 | 04-18-009-06W2 | Well | Multi Well Battery | Flowline | FREE 1D8-13 to 04-18-009-06W2 Test PL. | SATURN OIL & GAS INC. | Cancelled - Duplicate Licences | Oil Well Effluent |  | Fibreglass | 0.513 | 0.513 | 115.2 | 2.9 | 1 | CEN | 1000 |  |  |  | 4960 |  |  |  |  | 2.5 | SYSGEN | N
PL-00012524 | Freestone - 6 | Y | 1 | SK PS 00139688 | 2022-12-27 |  | 02-11-009-07W2 | 01-11-009-07W2 | Well | Well | Flowline | FREE 02-11 to 01-11-009-07W2 Test PL. | SATURN OIL & GAS INC. | Cancelled - Duplicate Licences | Oil Well Effluent |  | Steel | 0.477 | 0.477 | 88.9 | 3.2 | 1 | Z245.1 | 3592 |  |  |  | 4960 |  |  |  |  | 2.5 | SYSGEN | N
PL-00012530 | Freestone - 12 | Y | 1 | SK PS 00139694 | 2022-12-27 |  | 06-18-009-06W2 | 04-18-009-06W2 | Well | Multi Well Battery | Flowline | FREE 4A6-18 to 04-18-009-06W2 Test PL. | SATURN OIL & GAS INC. | Cancelled - Duplicate Licences | Oil Well Effluent |  | Fibreglass | 0.606 | 0.606 | 115.2 | 2.9 | 1 | CEN | 1000 |  |  |  | 4960 |  |  |  |  | 2.5 | SYSGEN | N
PL-00012565 | Freestone - 47 | Y | 1 | SK PS 00139729 | 2022-12-27 |  | 05-18-009-06W2 | 03-18-009-06W2 | Well | Oil Satellite | Flowline | FREE 2C5-18 to 03-18-009-06W2 Test PL. | SATURN OIL & GAS INC. | Cancelled - Duplicate Licences | Oil Well Effluent |  | Fibreglass | 0.858 | 0.858 | 115.2 | 2.9 | 1 | CEN | 1000 |  |  |  | 4960 |  |  |  |  | 2.5 | SYSGEN | N
PL-00012529 | Freestone - 11 | Y | 1 | SK PS 00139693 | 2022-12-27 |  | 06-18-009-06W2 | 04-18-009-06W2 | Well | Multi Well Battery | Flowline | FREE 06-18 to 04-18-009-06W2 Test PL. | SATURN OIL & GAS INC. | Cancelled - Duplicate Licences | Oil Well Effluent |  | Fibreglass | 0.63 | 0.63 | 115.2 | 2.9 | 1 | CEN | 1000 |  |  |  | 4960 |  |  |  |  | 2.5 | SYSGEN | N
PL-00012549 | Freestone - 31 | Y | 1 | SK PS 00139713 | 2022-12-27 |  | 09-18-009-06W2 | 04-18-009-06W2 | Well | Multi Well Battery | Flowline | FREE 3C9-18 to 04-18-009-06W2 Test PL. | SATURN OIL & GAS INC. | Cancelled - Duplicate Licences | Oil Well Effluent |  | Fibreglass | 1.377 | 1.377 | 115.2 | 2.9 | 1 | CEN | 1000 |  |  |  | 4960 |  |  |  |  | 2.5 | SYSGEN | N
PL-00012546 | Freestone - 28 | Y | 1 | SK PS 00139710 | 2022-12-27 |  | 16-12-009-07W2 | 16-12-009-07W2 | Well | Pipeline Segment Connection Below Ground | Flowline | FREE 2D16-12 to 2D16-12-009-07W2 Test PL. | SATURN OIL & GAS INC. | Cancelled - Duplicate Licences | Oil Well Effluent |  | Steel | 0 | 0 | 88.9 | 3.2 | 1 | Z245.1 | 3592 |  |  |  | 4960 |  |  |  |  | 2.5 | SYSGEN | N
PL-00012557 | Freestone - 39 | Y | 1 | SK PS 00139721 | 2022-12-27 |  | 05-20-009-06W2 | 04-18-009-06W2 | Well | Multi Well Battery | Flowline | FREE 05-20 to 04-18-009-06W2 Group PL. | SATURN OIL & GAS INC. | Cancelled - Duplicate Licences | Oil Well Effluent |  | Fibreglass | 2.545 | 2.545 | 115.2 | 2.9 | 1 | CEN | 1000 |  |  |  | 4960 |  |  |  |  | 2.5 | SYSGEN | N
PL-00012520 | Freestone - 2 | Y | 1 | SK PS 00139684 | 2022-12-27 |  | 04-18-009-06W2 | 04-18-009-06W2 | Well | Pipeline Segment Connection Above Ground | Flowline | FREE 1B4-18 to 04-18-009-06W2 Test PL. | SATURN OIL & GAS INC. | Cancelled - Duplicate Licences | Oil Well Effluent |  | Fibreglass | 0.142 | 0.142 | 115.2 | 2.9 | 1 | CEN | 1000 |  |  |  | 4960 |  |  |  |  | 2.5 | SYSGEN | N
PL-00012553 | Freestone - 35 | Y | 1 | SK PS 00139717 | 2022-12-27 |  | 11-18-009-06W2 | 10-18-009-06W2 | Well | Well | Flowline | FREE 11-18 to 10-18-009-06W2 Test PL. | SATURN OIL & GAS INC. | Cancelled - Duplicate Licences | Oil Well Effluent |  | Steel | 0.399 | 0.399 | 88.9 | 3.2 | 1 | Z245.1 | 3592 |  |  |  | 4960 |  |  |  |  | 2.5 | SYSGEN | N
PL-00012535 | Freestone - 17 | Y | 1 | SK PS 00139699 | 2022-12-27 |  | 06-12-009-07W2 | 06-12-009-07W2 | Well | Pipeline Segment Connection Below Ground | Flowline | FREE 7D6-12 to 06-12-009-07W2 Test PL. | SATURN OIL & GAS INC. | Cancelled - Duplicate Licences | Oil Well Effluent |  | Fibreglass | 0.136 | 0.136 | 115.2 | 2.9 | 1 | CEN | 1000 |  |  |  | 4960 |  |  |  |  | 2.5 | SYSGEN | N
PL-00012574 | Freestone - 56 | Y | 1 | SK PS 00139738 | 2022-12-27 |  | 04-18-009-06W2 | 08-10-009-07W2 | Well | Multi Well Battery | Flowline | FREE 04-18-009-06W2 to 08-10-009-07W2 Water Disp. PL. | SATURN OIL & GAS INC. | Cancelled - Duplicate Licences | Salt water | Produced Water | Fibreglass | 3.738 | 3.738 | 88.1 | 6.2 | 1 | CEN | 2000 |  |  |  | 9928 |  |  |  |  | 0 | SYSGEN | N
PL-00012528 | Freestone - 10 | Y | 1 | SK PS 00139692 | 2022-12-27 |  | 16-02-009-07W2 | 01-11-009-07W2 | Well | Well | Flowline | FREE 3D16-02 to 1B1-11-009-06W2 Test PL. | SATURN OIL & GAS INC. | Cancelled - Duplicate Licences | Oil Well Effluent |  | Steel | 0.163 | 0.163 | 88.9 | 3.2 | 1 | Z245.1 | 3592 |  |  |  | 4960 |  |  |  |  | 2.5 | SYSGEN | N
PL-00012573 | Freestone - 55 | Y | 1 | SK PS 00139737 | 2022-12-27 |  | 04-18-009-06W2 | 05-18-009-06W2 | Well | Multi Well Battery | Flowline | FREE 04-18 to 05-18-009-06W2 Water Disp. PL. | SATURN OIL & GAS INC. | Cancelled - Duplicate Licences | Salt water | Produced Water | Fibreglass | 0.35 | 0.35 | 88.1 | 6.2 | 1 | CEN | 2000 |  |  |  | 9928 |  |  |  |  | 0 | SYSGEN | N
PL-00012544 | Freestone - 26 | Y | 1 | SK PS 00139708 | 2022-12-27 |  | 06-12-009-07W2 | 11-12-009-07W2 | Pipeline Segment Connection Above Ground | Oil Satellite | Flowline | FREE 06-12 to 11-12-009-07W2 Group PL. | SATURN OIL & GAS INC. | Cancelled - Duplicate Licences | Oil Well Effluent |  | Fibreglass | 0.341 | 0.341 | 115.2 | 2.9 | 1 | CEN | 1000 |  |  |  | 4960 |  |  |  |  | 2.5 | SYSGEN | N
PL-00012541 | Freestone - 23 | Y | 1 | SK PS 00139705 | 2022-12-27 |  | 11-12-009-07W2 | 04-18-009-06W2 | Oil Satellite | Multi Well Battery | Flowline | FREE 11-12 to 04-18-009-06W2 Group PL. | SATURN OIL & GAS INC. | Cancelled - Duplicate Licences | Oil Well Effluent |  | Fibreglass | 1.5 | 1.5 | 115.2 | 2.9 | 1 | CEN | 1000 |  |  |  | 4960 |  |  |  |  | 2.5 | SYSGEN | N
PL-00012554 | Freestone - 36 | Y | 1 | SK PS 00139718 | 2022-12-27 |  | 05-20-009-06W2 | 05-20-009-06W2 | Well | Pipeline Segment Connection Above Ground | Flowline | FREE 2D5-20 to 05-20-009-06W2 Group PL. | SATURN OIL & GAS INC. | Cancelled - Duplicate Licences | Oil Well Effluent |  | Steel | 0.118 | 0.118 | 88.9 | 3.2 | 1 | Z245.1 | 3592 |  |  |  | 4960 |  |  |  |  | 2.5 | SYSGEN | N
PL-00012532 | Freestone - 14 | Y | 1 | SK PS 00139696 | 2022-12-27 |  | 04-12-009-07W2 | 04-18-009-06W2 | Well | Pipeline Segment Connection Below Ground | Flowline | FREE 04-12-009-07W2 to 04-18-009-06W2 Test PL. | SATURN OIL & GAS INC. | Cancelled - Duplicate Licences | Oil Well Effluent |  | Steel | 2.292 | 2.292 | 88.9 | 3.2 | 1 | Z245.1 | 3592 |  |  |  | 4960 |  |  |  |  | 2.5 | SYSGEN | N
PL-00012555 | Freestone - 37 | Y | 1 | SK PS 00139719 | 2022-12-27 |  | 05-20-009-06W2 | 05-20-009-06W2 | Well | Pipeline Segment Connection Above Ground | Flowline | FREE 2D5-20 to 05-20-009-06W2 Test PL. | SATURN OIL & GAS INC. | Cancelled - Duplicate Licences | Oil Well Effluent |  | Steel | 0.118 | 0.118 | 88.9 | 3.2 | 1 | Z245.1 | 3592 |  |  |  | 4960 |  |  |  |  | 2.5 | SYSGEN | N
PL-00012526 | Freestone - 8 | Y | 1 | SK PS 00139690 | 2022-12-27 |  | 01-11-009-07W2 | 04-18-009-06W2 | Well | Multi Well Battery | Flowline | FREE 01-11-009-07W2 to 04-18-009-06W2 Test PL. | SATURN OIL & GAS INC. | Cancelled - Duplicate Licences | Oil Well Effluent |  | Steel | 2.514 | 2.514 | 88.9 | 3.2 | 1 | Z245.1 | 3592 |  |  |  | 4960 |  |  |  |  | 2.5 | SYSGEN | N
PL-00012559 | Freestone - 41 | Y | 1 | SK PS 00139723 | 2022-12-27 |  | 16-07-009-06W2 | 03-18-009-06W2 | Well | Oil Satellite | Flowline | FREE 3D16-07 to 03-18-009-06W2 Test PL. | SATURN OIL & GAS INC. | Cancelled - Duplicate Licences | Oil Well Effluent |  | Fibreglass | 0.813 | 0.813 | 115.2 | 2.9 | 1 | CEN | 1000 |  |  |  | 4960 |  |  |  |  | 2.5 | SYSGEN | N
PL-00012531 | Freestone - 13 | Y | 1 | SK PS 00139695 | 2022-12-27 |  | 06-18-009-06W2 | 04-18-009-06W2 | Well | Multi Well Battery | Flowline | FREE 3B6-18 to 04-18-009-06W2 Test PL. | SATURN OIL & GAS INC. | Cancelled - Duplicate Licences | Oil Well Effluent |  | Fibreglass | 0.463 | 0.463 | 115.2 | 2.9 | 1 | CEN | 1000 |  |  |  | 4960 |  |  |  |  | 2.5 | SYSGEN | N
PL-00012551 | Freestone - 33 | Y | 1 | SK PS 00139715 | 2022-12-27 |  | 04-18-009-06W2 | 04-18-009-06W2 | Well | Multi Well Battery | Flowline | FREE 04-18 to 04-18-009-06W2 Test PL. | SATURN OIL & GAS INC. | Cancelled - Duplicate Licences | Oil Well Effluent |  | Fibreglass | 0.05 | 0.05 | 115.2 | 2.9 | 1 | CEN | 1000 |  |  |  | 4960 |  |  |  |  | 2.5 | SYSGEN | N
PL-00012563 | Freestone - 45 | Y | 1 | SK PS 00139727 | 2022-12-27 |  | 03-18-009-06W2 | 03-18-009-06W2 | Well | Oil Satellite | Flowline | FREE 2A3-18 to 03-18-009-06W2 Test PL. | SATURN OIL & GAS INC. | Cancelled - Duplicate Licences | Oil Well Effluent |  | Steel | 0.046 | 0.046 | 88.9 | 3.2 | 1 | Z245.1 | 3592 |  |  |  | 4960 |  |  |  |  | 2.5 | SYSGEN | N
PL-00012545 | Freestone - 27 | Y | 1 | SK PS 00139709 | 2022-12-27 |  | 06-12-009-07W2 | 11-12-009-07W2 | Pipeline Segment Connection Above Ground | Oil Satellite | Flowline | FREE 06-12 to 11-12-009-07W2 Test PL. | SATURN OIL & GAS INC. | Cancelled - Duplicate Licences | Oil Well Effluent |  | Steel | 0.341 | 0.341 | 88.9 | 3.2 | 1 | Z245.1 | 3592 |  |  |  | 4960 |  |  |  |  | 2.5 | SYSGEN | N
PL-00012543 | Freestone - 25 | Y | 1 | SK PS 00139707 | 2022-12-27 |  | 06-12-009-07W2 | 06-12-009-07W2 | Well | Pipeline Segment Connection Below Ground | Flowline | FREE 06-12 to 06-12-009-07W2 Test PL. | SATURN OIL & GAS INC. | Cancelled - Duplicate Licences | Oil Well Effluent |  | Steel | 0 | 0 | 88.9 | 3.2 | 1 | Z245.1 | 3592 |  |  |  | 4960 |  |  |  |  | 2.5 | SYSGEN | N
PL-00012561 | Freestone - 43 | Y | 1 | SK PS 00139725 | 2022-12-27 |  | 15-07-009-06W2 | 15-07-009-06W2 | Well | Pipeline Segment Connection Below Ground | Flowline | FREE 1D15-07 to 1D15-07-009-06W2 Group PL. | SATURN OIL & GAS INC. | Cancelled - Duplicate Licences | Oil Well Effluent |  | Fibreglass | 0 | 0 | 145.8 | 3.9 | 1 | CEN | 1000 |  |  |  | 4960 |  |  |  |  | 2.5 | SYSGEN | N
PL-00012534 | Freestone - 16 | Y | 1 | SK PS 00139698 | 2022-12-27 |  | 06-12-009-07W2 | 06-12-009-07W2 | Well | Pipeline Segment Connection Below Ground | Flowline | FREE 2C6-12 to 06-12-009-07W2 Test PL. | SATURN OIL & GAS INC. | Cancelled - Duplicate Licences | Oil Well Effluent |  | Fibreglass | 0.192 | 0.192 | 115.2 | 2.9 | 1 | CEN | 1000 |  |  |  | 4960 |  |  |  |  | 2.5 | SYSGEN | N
PL-00012522 | Freestone - 4 | Y | 1 | SK PS 00139686 | 2022-12-27 |  | 03-11-009-07W2 | 02-11-009-07W2 | Well | Well | Flowline | FREE 03-11 to 02-11-009-07W2 Test PL. | SATURN OIL & GAS INC. | Cancelled - Duplicate Licences | Oil Well Effluent |  | Steel | 0.358 | 0.358 | 88.9 | 3.2 | 1 | Z245.1 | 3592 |  |  |  | 4960 |  |  |  |  | 2.5 | SYSGEN | N
PL-00012533 | Freestone - 15 | Y | 1 | SK PS 00139697 | 2022-12-27 |  | 12-12-009-07W2 | 11-12-009-07W2 | Well | Well | Flowline | FREE 3B12-12 to 11-12-009-07W2 Test PL. | SATURN OIL & GAS INC. | Cancelled - Duplicate Licences | Oil Well Effluent |  | Fibreglass | 0.519 | 0.519 | 115.2 | 2.9 | 1 | CEN | 1000 |  |  |  | 4960 |  |  |  |  | 2.5 | SYSGEN | N
PL-00012538 | Freestone - 20 | Y | 1 | SK PS 00139702 | 2022-12-27 |  | 11-12-009-07W2 | 11-12-009-07W2 | Well | Pipeline Segment Connection Below Ground | Flowline | FREE 6A11-12 to 11-12-009-07W2 Test PL. | SATURN OIL & GAS INC. | Cancelled - Duplicate Licences | Oil Well Effluent |  | Fibreglass | 0.101 | 0.101 | 115.2 | 2.9 | 1 | CEN | 1000 |  |  |  | 4960 |  |  |  |  | 2.5 | SYSGEN | N
PL-00012566 | Freestone - 48 | Y | 1 | SK PS 00139730 | 2022-12-27 |  | 04-18-009-06W2 | 03-18-009-06W2 | Well | Oil Satellite | Flowline | FREE 14A4-18 to 03-18-009-06W2 Test PL. | SATURN OIL & GAS INC. | Cancelled - Duplicate Licences | Oil Well Effluent |  | Fibreglass | 0.406 | 0.406 | 115.2 | 2.9 | 1 | CEN | 1000 |  |  |  | 4960 |  |  |  |  | 2.5 | SYSGEN | N
PL-00012569 | Freestone - 51 | Y | 1 | SK PS 00139733 | 2022-12-27 |  | 07-18-009-06W2 | 07-18-009-06W2 | Well | Oil Satellite | Flowline | FREE 3A7-18 to 07-18-009-06W2 Test PL. | SATURN OIL & GAS INC. | Cancelled - Duplicate Licences | Oil Well Effluent |  | Steel | 0.052 | 0.052 | 88.9 | 3.2 | 1 | Z245.1 | 3592 |  |  |  | 4960 |  |  |  |  | 2.5 | SYSGEN | N
PL-00012516 | L-W-8 | Y | 1 | SK PS 00139667 | 2022-12-23 | W3049 | 07-12-006-11W2 | 15-06-006-10W2 | Injection/Disposal Facility | Pipeline Segment Connection Above Ground | Flowline |  | CARDINAL ENERGY LTD. | Operating | Salt water | Produced Water | Fibreglass | 1.894 | 1.894 | 86.1 | 5.8 |  | STAR | 2500 |  |  |  | 13790 |  |  | Uncoated | Uncoated | 0.1 | SHAPEFILE | N
PL-00012518 | L-W-4 | Y | 5 | SK PS 00139682 | 2022-12-23 | W3305 | 07-10-006-11W2 | 03-10-006-11W2 | Pipeline Segment Connection Above Ground | Well | Flowline |  | CARDINAL ENERGY LTD. | Operating | Salt water | Produced Water | Fibreglass | 0.567 | 0.58 | 59.6 | 4.4 |  | STAR | 2500 |  |  |  | 13790 |  |  | Uncoated | Uncoated | 0.1 | SYSGEN | N
PL-00012513 | L-W-1 | Y | 1 | SK PS 00139650 | 2022-12-23 | W3120 | 07-12-006-11W2 | 07-22-006-11W2 | Injection/Disposal Facility | Pipeline Segment Connection Above Ground | Flowline |  | CARDINAL ENERGY LTD. | Operating | Salt water | Produced Water | Fibreglass | 4.607 | 4.607 | 114.8 | 7.6 |  | STAR | 2500 |  |  |  | 13790 |  |  | Uncoated | Uncoated | 0.1 | SHAPEFILE | N
PL-00012517 | L-W-3 | Y | 1 | SK PS 00139673 | 2022-12-23 | W3134 | 07-11-006-11W2 | 07-11-006-11W2 | Pipeline Segment Connection Below Ground | Pipeline Segment Connection Above Ground | Flowline |  | CARDINAL ENERGY LTD. | Operating | Salt water | Produced Water | Steel | 0.146 | 0.146 | 168.9 | 6.3 |  | Z245.1 | 359 | II |  |  | 17500 |  |  | High Density Polyethylene (HDPE) | Extruded Poly | 0.1 | SHAPEFILE | N
PL-00012516 | L-W-8 | Y | 2 | SK PS 00139668 | 2022-12-23 | W3057 | 01-36-005-11W2 | 13-25-005-11W2 | Pipeline Segment Connection Above Ground | Well | Flowline |  | CARDINAL ENERGY LTD. | Operating | Salt water | Produced Water | Fibreglass | 1.105 | 1.105 | 56.6 | 3.6 |  | STAR | 2500 |  |  |  | 13790 |  |  | Uncoated | Uncoated | 0.1 | SHAPEFILE | N
PL-00012517 | L-W-3 | Y | 4 | SK PS 00139676 | 2022-12-23 | W3145 | 07-11-006-11W2 | 06-11-006-11W2 | Pipeline Segment Connection Above Ground | Well | Flowline |  | CARDINAL ENERGY LTD. | Operating | Salt water | Produced Water | Fibreglass | 0.258 | 0.258 | 58.7 | 4.6 |  | STAR | 2500 |  |  |  | 13790 |  |  | Uncoated | Uncoated | 0.1 | SHAPEFILE | N
PL-00012514 | L-W-2 | Y | 7 | SK PS 00139659 | 2022-12-23 | W3329 | 16-10-006-11W2 | 01-15-006-11W2 | Pipeline Segment Connection Below Ground | Well | Flowline |  | CARDINAL ENERGY LTD. | Operating | Salt water | Produced Water | Fibreglass | 0.217 | 0.217 | 116.4 | 8.6 |  | STAR | 2500 |  |  |  | 13790 |  |  | Uncoated | Uncoated | 0.1 | SHAPEFILE | N
PL-00012518 | L-W-4 | Y | 1 | SK PS 00139678 | 2022-12-23 | W3126 | 07-09-006-11W2 | 07-09-006-11W2 | Pipeline Segment Connection Above Ground | Well | Flowline |  | CARDINAL ENERGY LTD. | Operating | Salt water | Produced Water | Steel | 0.111 | 0.11 | 88.9 | 4 |  | Z245.1 | 359 | II |  |  | 17500 |  |  | High Density Polyethylene (HDPE) | Extruded Poly | 0.1 | SYSGEN | N
PL-00012517 | L-W-3 | Y | 3 | SK PS 00139675 | 2022-12-23 | W3236 | 07-11-006-11W2 | 07-10-006-11W2 | Pipeline Segment Connection Below Ground | Pipeline Segment Connection Above Ground | Flowline |  | CARDINAL ENERGY LTD. | Operating | Salt water | Produced Water | Steel | 1.776 | 1.776 | 219 | 8 |  | Z245.1 | 359 | II |  |  | 17500 |  |  | High Density Polyethylene (HDPE) | Extruded Poly | 0.1 | SHAPEFILE | N
PL-00012515 | L-W-7 | Y | 3 | SK PS 00139662 | 2022-12-23 | W3220 | 07-12-006-11W2 | 07-12-006-11W2 | Pipeline Segment Connection Below Ground | Well | Flowline |  | CARDINAL ENERGY LTD. | Operating | Salt water | Produced Water | Fibreglass | 0.075 | 0.075 | 114.8 | 7.6 |  | STAR | 2500 |  |  |  | 13790 |  |  | Uncoated | Uncoated | 0.1 | SYSGEN | N
PL-00012514 | L-W-2 | Y | 2 | SK PS 00139654 | 2022-12-23 | W3006 | 03-16-006-11W2 | 13-10-006-11W2 | Pipeline Segment Connection Above Ground | Well | Flowline |  | CARDINAL ENERGY LTD. | Operating | Salt water | Produced Water | Fibreglass | 1.302 | 1.302 | 56.6 | 3.6 |  | STAR | 2500 |  |  |  | 13790 |  |  | Uncoated | Uncoated | 0.1 | SHAPEFILE | N
PL-00012516 | L-W-8 | Y | 6 | SK PS 00139672 | 2022-12-23 | W3160 | 01-36-005-11W2 | 13-30-005-10W2 | Pipeline Segment Connection Above Ground | Well | Flowline |  | CARDINAL ENERGY LTD. | Operating | Salt water | Produced Water | Fibreglass | 0.586 | 0.18 | 56.6 | 3.6 |  | STAR | 2500 |  |  |  | 13790 |  |  | Uncoated | Uncoated | 0.1 | SYSGEN | N
PL-00012515 | L-W-7 | Y | 4 | SK PS 00139663 | 2022-12-23 | W3175 | 11-02-006-11W2 | 05-02-006-11W2 | Pipeline Segment Connection Below Ground | Well | Flowline |  | CARDINAL ENERGY LTD. | Operating | Salt water | Produced Water | Fibreglass | 0.265 | 0.265 | 59.6 | 4.4 |  | STAR | 2500 |  |  |  | 13790 |  |  | Uncoated | Uncoated | 0.1 | SHAPEFILE | N
PL-00012515 | L-W-7 | Y | 2 | SK PS 00139661 | 2022-12-23 | W3301 | 07-12-006-11W2 | 07-12-006-11W2 | Pipeline Segment Connection Below Ground | Well | Flowline |  | CARDINAL ENERGY LTD. | Operating | Salt water | Produced Water | Fibreglass | 0.136 | 0.14 | 56.6 | 3.6 |  | STAR | 2500 |  |  |  | 13790 |  |  | Uncoated | Uncoated | 0.1 | SYSGEN | N
PL-00012518 | L-W-4 | Y | 2 | SK PS 00139679 | 2022-12-23 | W3199 | 07-10-006-11W2 | 09-09-006-11W2 | Pipeline Segment Connection Above Ground | Pipeline Segment Connection Below Ground | Flowline |  | CARDINAL ENERGY LTD. | Operating | Salt water | Produced Water | Steel | 1.362 | 1.362 | 168.9 | 6.3 |  | Z245.1 | 359 | II |  |  | 17500 |  |  | High Density Polyethylene (HDPE) | Extruded Poly | 0.1 | SHAPEFILE | N
PL-00012516 | L-W-8 | Y | 4 | SK PS 00139670 | 2022-12-23 | W3292 | 13-31-005-10W2 | 13-31-005-10W2 | Pipeline Segment Connection Below Ground | Well | Flowline |  | CARDINAL ENERGY LTD. | Operating | Salt water | Produced Water | Fibreglass | 0.101 | 0.1 | 56.6 | 3.6 |  | STAR | 2500 |  |  |  | 13790 |  |  | Uncoated | Uncoated | 0.1 | SYSGEN | N
PL-00012514 | L-W-2 | Y | 6 | SK PS 00139658 | 2022-12-23 | W3147 | 01-16-006-11W2 | 01-16-006-11W2 | Pipeline Segment Connection Below Ground | Well | Flowline |  | CARDINAL ENERGY LTD. | Operating | Salt water | Produced Water | Fibreglass | 0.22 | 0.22 | 86.1 | 5.8 |  | STAR | 2500 |  |  |  | 13790 |  |  | Uncoated | Uncoated | 0.1 | SHAPEFILE | N
PL-00012514 | L-W-2 | Y | 4 | SK PS 00139656 | 2022-12-23 | W3296 | 13-11-006-11W2 | 13-11-006-11W2 | Pipeline Segment Connection Below Ground | Pipeline Segment Connection Below Ground | Flowline |  | CARDINAL ENERGY LTD. | Operating | Salt water | Produced Water | Fibreglass | 0.036 | 0.05 | 56.6 | 3.6 |  | STAR | 2500 |  |  |  | 13790 |  |  | Uncoated | Uncoated | 0.1 | SYSGEN | N
PL-00012514 | L-W-2 | Y | 5 | SK PS 00139657 | 2022-12-23 | W3293 | 10-12-006-11W2 | 03-16-006-11W2 | Injection/Disposal Facility | Pipeline Segment Connection Above Ground | Flowline |  | CARDINAL ENERGY LTD. | Operating | Salt water | Produced Water | Fibreglass | 5.503 | 5.503 | 114.8 | 7.6 |  | STAR | 2500 |  |  |  | 13790 |  |  | Uncoated | Uncoated | 0.1 | SHAPEFILE | N
PL-00012515 | L-W-7 | Y | 1 | SK PS 00139660 | 2022-12-23 | W3300 | 07-12-006-11W2 | 13-02-006-11W2 | Injection/Disposal Facility | Pipeline Segment Connection Below Ground | Flowline |  | CARDINAL ENERGY LTD. | Operating | Salt water | Produced Water | Fibreglass | 2.996 | 2.996 | 114.8 | 7.6 |  | STAR | 2500 |  |  |  | 13790 |  |  | Uncoated | Uncoated | 0.1 | SHAPEFILE | N
PL-00012515 | L-W-7 | Y | 6 | SK PS 00139665 | 2022-12-23 | W3314 | 11-02-006-11W2 | 11-02-006-11W2 | Pipeline Segment Connection Below Ground | Well | Flowline |  | CARDINAL ENERGY LTD. | Operating | Salt water | Produced Water | Fibreglass | 0.101 | 0.101 | 59.6 | 4.4 |  | STAR | 2500 |  |  |  | 13790 |  |  | Uncoated | Uncoated | 0.1 | SHAPEFILE | N
PL-00012513 | L-W-1 | Y | 3 | SK PS 00139652 | 2022-12-23 | W3308 | 13-14-006-11W2 | 12-14-006-11W2 | Pipeline Segment Connection Below Ground | Well | Flowline |  | CARDINAL ENERGY LTD. | Operating | Salt water | Produced Water | Fibreglass | 0.073 | 0.075 | 59.6 | 4.4 |  | STAR | 2500 |  |  |  | 13790 |  |  | Uncoated | Uncoated | 0.1 | SYSGEN | N
PL-00012515 | L-W-7 | Y | 5 | SK PS 00139664 | 2022-12-23 | W3196 | 13-02-006-11W2 | 13-02-006-11W2 | Pipeline Segment Connection Below Ground | Well | Flowline |  | CARDINAL ENERGY LTD. | Operating | Salt water | Produced Water | Fibreglass | 0.035 | 0.04 | 116.4 | 8.6 |  | STAR | 2500 |  |  |  | 13790 |  |  | Uncoated | Uncoated | 0.1 | SYSGEN | N
PL-00012515 | L-W-7 | Y | 7 | SK PS 00139666 | 2022-12-23 | W3165 | 13-02-006-11W2 | 11-02-006-11W2 | Pipeline Segment Connection Below Ground | Pipeline Segment Connection Below Ground | Flowline |  | CARDINAL ENERGY LTD. | Operating | Salt water | Produced Water | Fibreglass | 0.702 | 0.702 | 116.4 | 8.6 |  | STAR | 2500 |  |  |  | 13790 |  |  | Uncoated | Uncoated | 0.1 | SHAPEFILE | N
PL-00012516 | L-W-8 | Y | 5 | SK PS 00139671 | 2022-12-23 | W3290 | 14-06-006-10W2 | 01-36-005-11W2 | Pipeline Segment Connection Below Ground | Pipeline Segment Connection Above Ground | Flowline |  | CARDINAL ENERGY LTD. | Operating | Salt water | Produced Water | Fibreglass | 3.294 | 3.294 | 114.8 | 7.6 |  | STAR | 2500 |  |  |  | 13790 |  |  | Uncoated | Uncoated | 0.1 | SHAPEFILE | N
PL-00012518 | L-W-4 | Y | 4 | SK PS 00139681 | 2022-12-23 | W3285 | 09-09-006-11W2 | 07-09-006-11W2 | Pipeline Segment Connection Below Ground | Pipeline Segment Connection Above Ground | Flowline |  | CARDINAL ENERGY LTD. | Operating | Salt water | Produced Water | Steel | 0.307 | 0.307 | 114.3 | 4.8 |  | Z245.1 | 359 | II |  |  | 17500 |  |  | High Density Polyethylene (HDPE) | Extruded Poly | 0.1 | SHAPEFILE | N
PL-00012514 | L-W-2 | Y | 1 | SK PS 00139653 | 2022-12-23 | W3005 | 03-16-006-11W2 | 13-09-006-11W2 | Pipeline Segment Connection Above Ground | Well | Flowline |  | CARDINAL ENERGY LTD. | Operating | Salt water | Produced Water | Fibreglass | 0.631 | 0.631 | 56.6 | 3.6 |  | STAR | 2500 |  |  |  | 13790 |  |  | Uncoated | Uncoated | 0.1 | SHAPEFILE | N
PL-00012516 | L-W-8 | Y | 3 | SK PS 00139669 | 2022-12-23 | W3133 | 10-12-006-11W2 | 15-06-006-10W2 | Injection/Disposal Facility | Pipeline Segment Connection Above Ground | Flowline |  | CARDINAL ENERGY LTD. | Operating | Salt water | Produced Water | Fibreglass | 2.026 | 2.026 | 114.8 | 7.6 |  | STAR | 2500 |  |  |  | 13790 |  |  | Uncoated | Uncoated | 0.1 | SHAPEFILE | N
PL-00012518 | L-W-4 | Y | 3 | SK PS 00139680 | 2022-12-23 | W3283 | 09-09-006-11W2 | 07-08-006-11W2 | Pipeline Segment Connection Below Ground | Pipeline Segment Connection Above Ground | Flowline |  | CARDINAL ENERGY LTD. | Operating | Salt water | Produced Water | Steel | 2.133 | 2.133 | 168.3 | 6.3 |  | Z245.1 | 359 | II |  |  | 17500 |  |  | High Density Polyethylene (HDPE) | Extruded Poly | 0.1 | SHAPEFILE | N
PL-00012517 | L-W-3 | Y | 2 | SK PS 00139674 | 2022-12-23 | W3235 | 07-12-006-11W2 | 07-11-006-11W2 | Injection/Disposal Facility | Pipeline Segment Connection Below Ground | Flowline |  | CARDINAL ENERGY LTD. | Operating | Salt water | Produced Water | Steel | 1.475 | 1.475 | 219 | 8 |  | Z245.1 | 359 | II |  |  | 17500 |  |  | High Density Polyethylene (HDPE) | Extruded Poly | 0.1 | SHAPEFILE | N
PL-00012514 | L-W-2 | Y | 3 | SK PS 00139655 | 2022-12-23 | W3163 | 13-11-006-11W2 | 13-11-006-11W2 | Pipeline Segment Connection Below Ground | Well | Flowline |  | CARDINAL ENERGY LTD. | Operating | Salt water | Produced Water | Fibreglass | 0.123 | 0.12 | 56.6 | 3.6 |  | STAR | 2500 |  |  |  | 13790 |  |  | Uncoated | Uncoated | 0.1 | SYSGEN | N
PL-00012517 | L-W-3 | Y | 5 | SK PS 00139677 | 2022-12-23 | W3146 | 07-11-006-11W2 | 05-11-006-11W2 | Pipeline Segment Connection Above Ground | Well | Flowline |  | CARDINAL ENERGY LTD. | Operating | Salt water | Produced Water | Fibreglass | 0.686 | 0.686 | 59.6 | 4.4 |  | STAR | 2500 |  |  |  | 13790 |  |  | Uncoated | Uncoated | 0.1 | SHAPEFILE | N
PL-00012513 | L-W-1 | Y | 2 | SK PS 00139651 | 2022-12-23 | W3131 | 07-14-006-11W2 | 07-14-006-11W2 | Pipeline Segment Connection Below Ground | Well | Flowline |  | CARDINAL ENERGY LTD. | Operating | Salt water | Produced Water | Fibreglass | 0.05 | 0.03 | 86.1 | 5.8 |  | STAR | 2500 |  |  |  | 13790 |  |  | Uncoated | Uncoated | 0.1 | SYSGEN | N
PL-00012509 | L-W-11 | Y | 5 | SK PS 00139637 | 2022-12-22 | W3011 | 07-17-006-10W2 | 12-15-006-10W2 | Pipeline Segment Connection Above Ground | Pipeline Segment Connection Above Ground | Flowline |  | CARDINAL ENERGY LTD. | Operating | Salt water | Produced Water | Fibreglass | 2.46 | 2.46 | 114.8 | 7.6 |  | STAR | 2500 |  |  |  | 13790 |  |  | Uncoated | Uncoated | 0.1 | SHAPEFILE | N
PL-00012509 | L-W-11 | Y | 2 | SK PS 00139634 | 2022-12-22 | W3257 | 12-15-006-10W2 | 13-10-006-10W2 | Pipeline Segment Connection Above Ground | Well | Flowline |  | CARDINAL ENERGY LTD. | Operating | Salt water | Produced Water | Fibreglass | 1.064 | 1.064 | 56.6 | 3.6 |  | STAR | 2500 |  |  |  | 13790 |  |  | Uncoated | Uncoated | 0.1 | SHAPEFILE | N
PL-00012509 | L-W-11 | Y | 3 | SK PS 00139635 | 2022-12-22 | W3130 | 12-15-006-10W2 | 07-11-006-10W2 | Pipeline Segment Connection Above Ground | Pipeline Segment Connection Below Ground | Flowline |  | CARDINAL ENERGY LTD. | Operating | Salt water | Produced Water | Fibreglass | 3.14 | 3.14 | 56.6 | 3.6 |  | STAR | 2500 |  |  |  | 13790 |  |  | Uncoated | Uncoated | 0.1 | SHAPEFILE | N
PL-00012509 | L-W-11 | Y | 8 | SK PS 00139640 | 2022-12-22 | W3183 | 12-15-006-10W2 | 13-15-006-10W2 | Pipeline Segment Connection Above Ground | Well | Flowline |  | CARDINAL ENERGY LTD. | Operating | Salt water | Produced Water | Fibreglass | 0.647 | 0.647 | 58.7 | 4.6 |  | STAR | 2500 |  |  |  | 13790 |  |  | Uncoated | Uncoated | 0.1 | SHAPEFILE | N
PL-00012509 | L-W-11 | Y | 1 | SK PS 00139633 | 2022-12-22 | W3169 | 07-17-006-10W2 | 13-16-006-10W2 | Pipeline Segment Connection Above Ground | Pipeline Segment Connection Below Ground | Flowline |  | CARDINAL ENERGY LTD. | Operating | Salt water | Produced Water | Fibreglass | 1.132 | 1.132 | 56.6 | 3.6 |  | STAR | 2500 |  |  |  | 13790 |  |  | Uncoated | Uncoated | 0.1 | SHAPEFILE | N
PL-00012510 | L-W-15 | Y | 4 | SK PS 00139646 | 2022-12-22 | W3332 | 04-24-006-11W2 | 15-23-006-11W2 | Pipeline Segment Connection Below Ground | Well | Flowline |  | CARDINAL ENERGY LTD. | Operating | Salt water | Produced Water | Fibreglass | 1.589 | 1.589 | 116.4 | 8.6 |  | STAR | 2500 |  |  |  | 13790 |  |  | Uncoated | Uncoated | 0.1 | SHAPEFILE | N
PL-00012509 | L-W-11 | Y | 4 | SK PS 00139636 | 2022-12-22 | W3168 | 07-17-006-10W2 | 01-17-006-10W2 | Pipeline Segment Connection Above Ground | Well | Flowline |  | CARDINAL ENERGY LTD. | Operating | Salt water | Produced Water | Fibreglass | 0.585 | 0.585 | 56.6 | 3.6 |  | STAR | 2500 |  |  |  | 13790 |  |  | Uncoated | Uncoated | 0.1 | SHAPEFILE | N
PL-00012510 | L-W-15 | Y | 3 | SK PS 00139645 | 2022-12-22 | W3083 | 07-13-006-11W2 | 07-13-006-11W2 | Pipeline Segment Connection Below Ground | Pipeline Segment Connection Above Ground | Flowline |  | CARDINAL ENERGY LTD. | Operating | Salt water | Produced Water | Fibreglass | 0.015 | 0.04 | 86.1 | 5.8 |  | STAR | 2500 |  |  |  | 13790 |  |  | Uncoated | Uncoated | 0.1 | SYSGEN | N
PL-00012509 | L-W-11 | Y | 10 | SK PS 00139642 | 2022-12-22 | W3180 | 13-16-006-10W2 | 13-16-006-10W2 | Pipeline Segment Connection Below Ground | Pipeline Segment Connection Above Ground | Flowline |  | CARDINAL ENERGY LTD. | Operating | Salt water | Produced Water | Fibreglass | 0.056 | 0.056 | 59.6 | 4.4 |  | STAR | 2500 |  |  |  | 13790 |  |  | Uncoated | Uncoated | 0.1 | SHAPEFILE | N
PL-00012511 | 21/03-29-006-13W2 | N | 1 | SK PS 00139647 | 2022-12-22 | 12/8-30-6-13W2 | 08-30-006-13W2 | 04-30-006-13W2 | Well | Pipeline Segment Connection Above Ground | Flowline | Weyburn Unit 3-29-6-13W2 CO2 Emulsion, Frobisher | WHITECAP RESOURCES INC. | Operating | Oil Well Effluent |  | Fibreglass | 1.477 | 1.477 | 81.2 | 2.5 | 1 | STAR | 1000 |  | 4960.8 | 4960.8 | 4880 | 97.6 | 1.5 | Other | Other | 20 | SHAPEFILE | N
PL-00012511 | 21/03-29-006-13W2 | N | 2 | SK PS 00139648 | 2022-12-22 | 21/3-29-6-13W2 | 03-29-006-13W2 | 04-30-006-13W2 | Well | Pipeline Segment Connection Above Ground | Flowline | Weyburn Unit 3-29-6-13W2 CO2 Emulsion, Frobisher | WHITECAP RESOURCES INC. | Operating | Oil Well Effluent |  | Fibreglass | 1.947 | 1.947 | 81.2 | 2.5 | 1 | STAR | 1000 |  | 4960.8 | 4960.8 | 4880 | 97.6 | 1.5 | Other | Other | 20 | SHAPEFILE | N
PL-00012510 | L-W-15 | Y | 2 | SK PS 00139644 | 2022-12-22 | W3247 | 10-12-006-11W2 | 07-13-006-11W2 | Injection/Disposal Facility | Pipeline Segment Connection Below Ground | Flowline |  | CARDINAL ENERGY LTD. | Operating | Salt water | Produced Water | Fibreglass | 1.328 | 1.328 | 114.8 | 7.6 |  | STAR | 2500 |  |  |  | 13790 |  |  | Uncoated | Uncoated | 0.1 | SHAPEFILE | N
PL-00012509 | L-W-11 | Y | 7 | SK PS 00139639 | 2022-12-22 | W3336 | 07-11-006-10W2 | 07-11-006-10W2 | Pipeline Segment Connection Below Ground | Well | Flowline |  | CARDINAL ENERGY LTD. | Operating | Salt water | Produced Water | Fibreglass | 0.082 | 0.082 | 58.7 | 4.6 |  | STAR | 2500 |  |  |  | 13790 |  |  | Uncoated | Uncoated | 0.1 | SHAPEFILE | N
PL-00012509 | L-W-11 | Y | 9 | SK PS 00139641 | 2022-12-22 | W3170 | 07-17-006-10W2 | 06-21-006-10W2 | Pipeline Segment Connection Above Ground | Well | Flowline |  | CARDINAL ENERGY LTD. | Operating | Salt water | Produced Water | Fibreglass | 2.102 | 2.102 | 89.3 | 6.6 |  | STAR | 2500 |  |  |  | 13790 |  |  | Uncoated | Uncoated | 0.1 | SHAPEFILE | N
PL-00012512 |  | N | 1 | SK PS 00139649 | 2022-12-22 | 1 | 12-11-001-10W2 | 09-15-001-10W2 | Injection/Disposal Facility | Well | Flowline |  | SATURN OIL & GAS INC. | Under Construction - New | Salt water | Produced Water | Fibreglass | 1.988 | 1.988 | 89.3 | 6.6 | 1 | STAR | 2500 |  | 10861.2 | 10836 | 8400 | 0 | 1.5 | Uncoated | Uncoated | 0 | SHAPEFILE | N
PL-00012509 | L-W-11 | Y | 6 | SK PS 00139638 | 2022-12-22 | W3318 | 13-16-006-10W2 | 13-16-006-10W2 | Pipeline Segment Connection Below Ground | Pipeline Segment Connection Above Ground | Flowline |  | CARDINAL ENERGY LTD. | Operating | Salt water | Produced Water | Fibreglass | 0.106 | 0.106 | 89.2 | 7.1 |  | STAR | 2500 |  |  |  | 13790 |  |  | Uncoated | Uncoated | 0.1 | SHAPEFILE | N
PL-00012510 | L-W-15 | Y | 1 | SK PS 00139643 | 2022-12-22 | W3217 | 07-13-006-11W2 | 04-24-006-11W2 | Pipeline Segment Connection Below Ground | Pipeline Segment Connection Below Ground | Flowline |  | CARDINAL ENERGY LTD. | Operating | Salt water | Produced Water | Fibreglass | 1.63 | 1.63 | 114.8 | 7.6 |  | STAR | 2500 |  |  |  | 13790 |  |  | Uncoated | Uncoated | 0.1 | SHAPEFILE | N
PL-00012508 | 3B13-14-6-6W2 HZ to 6-23-6-6W2 Blind end (PL-00005073) | N | 1 | SK PS 00139632 | 2022-12-21 | 13-14-6-6HZ to 6-23-6-6W2 Blind end (PL-00005073) | 13-14-006-06W2 | 06-23-006-06W2 | Well | Blind End | Flowline | 3B13-14-6-6W2 HZ to 6-23-6-6W2 Blind end (PL-00005073) | VILLANOVA ENERGY INC. | Operating | Oil Well Effluent |  | Fibreglass | 1.361 | 1.361 | 81 | 3.3 | 1 | STAR | 1000 |  | 5520 | 5520 | 1400 | 2.1 | 1.6 | Uncoated | Uncoated | 1.5 | SHAPEFILE | N
PL-00012505 | E04008 | N | 1 | SK PS 00139630 | 2022-12-20 | E04008-1 | 05-23-030-20W3 | 13-23-030-20W3 | Well | Well | Flowline | 05-23 to 13-23-030-20W3 | TEINE ENERGY LTD. | Operating | Oil Well Effluent |  | Composite | 0.593 | 0.593 | 124 | 12.6 | 1 | FPLP | 301 |  | 6176 | 6176 | 4960 | 0 | 1.5 | Uncoated | Uncoated | 0 | SHAPEFILE | N
PL-00012506 | E04007 | N | 1 | SK PS 00139631 | 2022-12-20 | E04007-1 | 16-34-032-19W3 | 07-34-032-19W3 | Well | Well | Flowline | 16-34 to 07-34-032-19W3 | TEINE ENERGY LTD. | Cancelled - Not Constructed | Oil Well Effluent |  | Composite | 1.123 | 1.123 | 124 | 12.6 | 1 | FPLP | 301 |  | 6176 | 6176 | 4960 | 0 | 1.5 | Uncoated | Uncoated | 0 | SHAPEFILE | N
PL-00012502 |  | N | 1 | SK PS 00139627 | 2022-12-19 |  | 03-17-006-15W2 | 03-17-006-15W2 | Well | Pipeline Segment Connection Below Ground | Flowline |  | HARVARD RESOURCES INC. | Operating | Oil Well Effluent |  | Fibreglass | 0.202 | 0.202 | 80 | 4.1 | 1 | STAR | 1000 |  | 4960.8 | 4960.8 | 4960.8 | 744.12 | 1.5 | Uncoated | Uncoated | 150 | SHAPEFILE | N
PL-00012504 |  | N | 1 | SK PS 00139629 | 2022-12-19 |  | 09-02-006-15W2 | 09-02-006-15W2 | Well | Pipeline Segment Connection Above Ground | Flowline |  | HARVARD RESOURCES INC. | Operating | Oil Well Effluent |  | Fibreglass | 0.239 | 0.239 | 80 | 4.1 | 1 | STAR | 1000 |  | 4960.8 | 4960.8 | 4960.8 | 744.12 | 1.5 | Uncoated | Uncoated | 150 | SHAPEFILE | N
PL-00012503 | 04-16-006-15W2 | N | 1 | SK PS 00139628 | 2022-12-19 |  | 04-16-006-15W2 | 01-17-006-15W2 | Well | Pipeline Segment Connection Above Ground | Flowline |  | HARVARD RESOURCES INC. | Operating | Oil Well Effluent |  | Fibreglass | 0.509 | 0.509 | 80 | 4.1 | 1 | STAR | 1000 |  | 4960.8 | 4960.8 | 4960.8 | 744.12 | 1.5 | Uncoated | Uncoated | 150 | SHAPEFILE | N
PL-00012501 |  | N | 1 | SK PS 00139626 | 2022-12-19 |  | 01-14-009-19W3 | 02-14-009-19W3 | Pipeline Segment Connection Above Ground | Pipeline Segment Connection Above Ground | Flowline | 04-16-009-19W3M MWB OE Flowline | WHITECAP RESOURCES INC. | Operating | Oil Well Effluent |  | Fibreglass | 0.376 | 0.376 | 105.2 | 3.6 | 1 | STAR | 1000 |  | 12384 | 4960 | 4960 | 49.6 | 1.5 | Uncoated | Uncoated | 10 | SHAPEFILE | N
PL-00012461 | Morrisview - 54 | Y | 1 | SK PS 00139586 | 2022-12-16 |  | 12-16-007-07W2 | 12-16-007-07W2 | Well | Pipeline Segment Connection Below Ground | Flowline | MORR 5C12-16 to 12-16-007-07W2 Group PL. | SATURN OIL & GAS INC. | Cancelled - Duplicate Licences | Oil Well Effluent |  | Fibreglass | 0 | 0 | 145.8 | 3.9 | 1 | CENT |  |  |  |  | 4960 |  |  |  |  | 0 | SYSGEN | N
PL-00012450 | Morrisview - 43 | Y | 1 | SK PS 00139575 | 2022-12-16 |  | 14-10-007-07W2 | 14-10-007-07W2 | Well | Pipeline Segment Connection Below Ground | Flowline | MORR 14-10 to 14-10-007-07W2 Group PL. | SATURN OIL & GAS INC. | Cancelled - Duplicate Licences | Oil Well Effluent |  | Fibreglass | 0 | 0 | 145.8 | 3.9 | 1 | CENT |  |  |  |  | 4960 |  |  |  |  | 0 | SYSGEN | N
PL-00012474 | Morrisview - 67 | Y | 1 | SK PS 00139599 | 2022-12-16 |  | 06-17-007-07W2 | 06-17-007-07W2 | Well | Pipeline Segment Connection Below Ground | Flowline | SUSP 06-17 to 06-17-007-07W2 Group PL. | SATURN OIL & GAS INC. | Cancelled - Duplicate Licences | Oil Well Effluent |  | Fibreglass | 0 | 0 | 145.8 | 3.9 | 1 | CENT |  |  |  |  | 4960 |  |  |  |  | 0 | SYSGEN | N
PL-00012458 | Morrisview - 51 | Y | 1 | SK PS 00139583 | 2022-12-16 |  | 13-16-007-07W2 | 13-16-007-07W2 | Well | Pipeline Segment Connection Below Ground | Flowline | MORR 13-16 to 13-16-007-07W2 Test PL. | SATURN OIL & GAS INC. | Cancelled - Duplicate Licences | Oil Well Effluent |  | Fibreglass | 0 | 0 | 115.2 | 2.9 | 1 | CENT |  |  |  |  | 4960 |  |  |  |  | 0 | SYSGEN | N
PL-00012446 | Morrisview - 39 | Y | 1 | SK PS 00139571 | 2022-12-16 |  | 09-17-007-07W2 | 16-08-007-07W2 | Pipeline Segment Connection Above Ground | Multi Well Battery | Flowline | MORR 09-17 to 16-08-007-07W2 Group PL. | SATURN OIL & GAS INC. | Cancelled - Duplicate Licences | Oil Well Effluent |  | Fibreglass | 1.095 | 1.095 | 145.8 | 3.9 | 1 | CENT |  |  |  |  | 4960 |  |  |  |  | 0 | SYSGEN | N
PL-00012471 | Morrisview - 64 | Y | 1 | SK PS 00139596 | 2022-12-16 |  | 09-17-007-07W2 | 09-17-007-07W2 | Well | Pipeline Segment Connection Above Ground | Flowline | MORR 2A9-17 to 09-17-007-07W2 Test PL. | SATURN OIL & GAS INC. | Cancelled - Duplicate Licences | Oil Well Effluent |  | Fibreglass | 0 | 0 | 115.2 | 2.9 | 1 | CENT |  |  |  |  | 4960 |  |  |  |  | 0 | SYSGEN | N
PL-00012428 | Morrisview - 21 | Y | 1 | SK PS 00139553 | 2022-12-16 |  | 02-10-007-07W2 | 02-10-007-07W2 | Well | Pipeline Segment Connection Below Ground | Flowline | MORR 02-10 to 02-10-007-07W2 Test PL. | SATURN OIL & GAS INC. | Cancelled - Duplicate Licences | Oil Well Effluent |  | Fibreglass | 0 | 0 | 115.2 | 2.9 | 1 | CENT |  |  |  |  | 4960 |  |  |  |  | 0 | SYSGEN | N
PL-00012425 | Morrisview - 18 | Y | 1 | SK PS 00139550 | 2022-12-16 |  | 02-11-007-07W2 | 04-09-007-07W2 | Well | Oil Satellite | Flowline | SUSP 02-11 to 04-09-007-07W2 Group PL. | SATURN OIL & GAS INC. | Cancelled - Duplicate Licences | Oil Well Effluent |  | Fibreglass | 3.942 | 3.942 | 145.8 | 3.9 | 1 | CENT |  |  |  |  | 4960 |  |  |  |  | 0 | SYSGEN | N
PL-00012459 | Morrisview - 52 | Y | 1 | SK PS 00139584 | 2022-12-16 |  | 04-21-007-07W2 | 04-21-007-07W2 | Well | Pipeline Segment Connection Below Ground | Flowline | MORR 04-21 to 04-21-007-07W2 Group PL. | SATURN OIL & GAS INC. | Cancelled - Duplicate Licences | Oil Well Effluent |  | Fibreglass | 0 | 0 | 145.8 | 3.9 | 1 | CENT |  |  |  |  | 4960 |  |  |  |  | 0 | SYSGEN | N
PL-00012436 | Morrisview - 29 | Y | 1 | SK PS 00139561 | 2022-12-16 |  | 04-09-007-07W2 | 04-09-007-07W2 | Well | Pipeline Segment Connection Below Ground | Flowline | MORR 1A4-09 to 1A4-09-007-07W2 Test PL. | SATURN OIL & GAS INC. | Cancelled - Duplicate Licences | Oil Well Effluent |  | Fibreglass | 0 | 0 | 115.2 | 2.9 | 1 | CENT |  |  |  |  | 4960 |  |  |  |  | 0 | SYSGEN | N
PL-00012496 | Stoughton - 19 | Y | 1 | SK PS 00139621 | 2022-12-16 |  | 09-36-007-08W2 | 16-36-007-08W2 | Injection/Disposal Facility | Well | Flowline | STOU 09-36 to 16-36-007-08W2 Water Disp. PL. | SATURN OIL & GAS INC. | Cancelled - Duplicate Licences | Salt water | Produced Water | Fibreglass | 0.568 | 0.568 | 114.5 | 7.6 | 1 | CEN |  |  |  |  | 9928 |  |  |  |  | 0 | SYSGEN | N
PL-00012431 | Morrisview - 24 | Y | 1 | SK PS 00139556 | 2022-12-16 |  | 02-09-007-07W2 | 02-09-007-07W2 | Well | Pipeline Segment Connection Below Ground | Flowline | MORR 02-09 to 02-09-007-07W2 Group PL. | SATURN OIL & GAS INC. | Cancelled - Duplicate Licences | Oil Well Effluent |  | Fibreglass | 0 | 0 | 145.8 | 3.9 | 1 | CENT |  |  |  |  | 4960 |  |  |  |  | 0 | SYSGEN | N
PL-00012464 | Morrisview - 57 | Y | 1 | SK PS 00139589 | 2022-12-16 |  | 12-17-007-07W2 | 11-17-007-07W2 | Well | Oil Satellite | Flowline | MORR 12-17 to 11-17-007-07W2 Group PL. | SATURN OIL & GAS INC. | Cancelled - Duplicate Licences | Oil Well Effluent |  | Fibreglass | 0.445 | 0.445 | 145.8 | 3.9 | 1 | CENT |  |  |  |  | 4960 |  |  |  |  | 0 | SYSGEN | N
PL-00012463 | Morrisview - 56 | Y | 1 | SK PS 00139588 | 2022-12-16 |  | 12-16-007-07W2 | 12-16-007-07W2 | Well | Pipeline Segment Connection Above Ground | Flowline | MORR 1C12-16 to 5C12-16-007-07W2 Test PL. | SATURN OIL & GAS INC. | Cancelled - Duplicate Licences | Oil Well Effluent |  | Fibreglass | 0.016 | 0.016 | 115.2 | 2.9 | 1 | CENT |  |  |  |  | 4960 |  |  |  |  | 0 | SYSGEN | N
PL-00012495 | Stoughton - 18 | Y | 1 | SK PS 00139620 | 2022-12-16 |  | 01-36-007-08W2 | 09-36-007-08W2 | Well | Multi Well Battery | Flowline | STOU 01-36 to 09-36-007-08W2 Test PL. | SATURN OIL & GAS INC. | Cancelled - Duplicate Licences | Oil Well Effluent |  | Fibreglass | 0.872 | 0.872 | 115.2 | 2.9 | 1 | CEN |  |  |  |  | 4960 |  |  |  |  | 0 | SYSGEN | N
PL-00012455 | Morrisview - 48 | Y | 1 | SK PS 00139580 | 2022-12-16 |  | 15-16-007-07W2 | 15-16-007-07W2 | Well | Pipeline Segment Connection Below Ground | Flowline | MORR 15-16 to 15-16-007-07W2 Group PL. | SATURN OIL & GAS INC. | Cancelled - Duplicate Licences | Oil Well Effluent |  | Fibreglass | 0 | 0 | 145.8 | 3.9 | 1 | CENT |  |  |  |  | 4960 |  |  |  |  | 0 | SYSGEN | N
PL-00012430 | Morrisview - 23 | Y | 1 | SK PS 00139555 | 2022-12-16 |  | 01-09-007-07W2 | 01-09-007-07W2 | Well | Pipeline Segment Connection Below Ground | Flowline | MORR 01-09 to 01-09-007-07W2 Test PL. | SATURN OIL & GAS INC. | Cancelled - Duplicate Licences | Oil Well Effluent |  | Fibreglass | 0 | 0 | 115.2 | 2.9 | 1 | CENT |  |  |  |  | 4960 |  |  |  |  | 0 | SYSGEN | N
PL-00012479 | Stoughton - 2 | Y | 1 | SK PS 00139604 | 2022-12-16 |  | 08-36-007-08W2 | 05-31-007-07W2 | Well | Pipeline Segment Connection Above Ground | Flowline | STOU 08-36-007-08W2 to 05-31-007-07W2 Test PL. | SATURN OIL & GAS INC. | Cancelled - Duplicate Licences | Oil Well Effluent |  | Fibreglass | 0.254 | 0.254 | 115.2 | 2.9 | 1 | CEN |  |  |  |  | 4960 |  |  |  |  | 0 | SYSGEN | N
PL-00012424 | Morrisview - 17 | Y | 1 | SK PS 00139549 | 2022-12-16 |  | 01-08-007-07W2 | 01-08-007-07W2 | Well | Pipeline Segment Connection Below Ground | Flowline | MORR 01-08 to 01-08-007-07W2 Test PL. | SATURN OIL & GAS INC. | Cancelled - Duplicate Licences | Oil Well Effluent |  | Fibreglass | 0 | 0 | 115.2 | 2.9 | 1 | CENT |  |  |  |  | 4960 |  |  |  |  | 0 | SYSGEN | N
PL-00012416 | Morrisview - 9 | Y | 1 | SK PS 00139541 | 2022-12-16 |  | 04-08-007-07W2 | 04-08-007-07W2 | Well | Oil Satellite | Flowline | MORR 04-08 to 04-08-007-07W2 Test PL. | SATURN OIL & GAS INC. | Cancelled - Duplicate Licences | Oil Well Effluent |  | Fibreglass | 0.153 | 0.153 | 115.2 | 2.9 | 1 | CENT |  |  |  |  | 4960 |  |  |  |  | 0 | SYSGEN | N
PL-00012409 | Morrisview - 2 | Y | 1 | SK PS 00139534 | 2022-12-16 |  | 04-07-007-07W2 | 04-08-007-07W2 | Well | Oil Satellite | Flowline | MORR 04-07 to 04-08-007-07W2 Test PL. | SATURN OIL & GAS INC. | Cancelled - Duplicate Licences | Oil Well Effluent |  | Fibreglass | 1.78 | 1.78 | 115.2 | 2.9 | 1 | CENT |  |  |  |  | 4960 |  |  |  |  | 0 | SYSGEN | N
PL-00012469 | Morrisview - 62 | Y | 1 | SK PS 00139594 | 2022-12-16 |  | 10-17-007-07W2 | 10-17-007-07W2 | Well | Pipeline Segment Connection Below Ground | Flowline | MORR 10-17 to 10-17-007-07W2 Group PL. | SATURN OIL & GAS INC. | Cancelled - Duplicate Licences | Oil Well Effluent |  | Fibreglass | 0 | 0 | 145.8 | 3.9 | 1 | CENT |  |  |  |  | 4960 |  |  |  |  | 0 | SYSGEN | N
PL-00012473 | Morrisview - 66 | Y | 1 | SK PS 00139598 | 2022-12-16 |  | 13-08-007-07W2 | 06-17-007-07W2 | Well | Pipeline Segment Connection Below Ground | Flowline | MORR 13-08 to 06-17-007-07W2 Test PL. | SATURN OIL & GAS INC. | Cancelled - Duplicate Licences | Oil Well Effluent |  | Fibreglass | 1.055 | 1.055 | 115.2 | 2.9 | 1 | CENT |  |  |  |  | 4960 |  |  |  |  | 0 | SYSGEN | N
PL-00012466 | Morrisview - 59 | Y | 1 | SK PS 00139591 | 2022-12-16 |  | 11-17-007-07W2 | 11-17-007-07W2 | Well | Oil Satellite | Flowline | MORR 2B11-17 to 11-17-007-07W2 Test PL. | SATURN OIL & GAS INC. | Cancelled - Duplicate Licences | Oil Well Effluent |  | Fibreglass | 0.21 | 0.21 | 115.2 | 2.9 | 1 | CENT |  |  |  |  | 4960 |  |  |  |  | 0 | SYSGEN | N
PL-00012449 | Morrisview - 42 | Y | 1 | SK PS 00139574 | 2022-12-16 |  | 15-15-007-07W2 | 15-15-007-07W2 | Well | Pipeline Segment Connection Below Ground | Flowline | MORR 15-15 to 15-15-007-07W2 Test PL. | SATURN OIL & GAS INC. | Cancelled - Duplicate Licences | Oil Well Effluent |  | Fibreglass | 0 | 0 | 115.2 | 2.9 | 1 | CENT |  |  |  |  | 4960 |  |  |  |  | 0 | SYSGEN | N
PL-00012432 | Morrisview - 25 | Y | 1 | SK PS 00139557 | 2022-12-16 |  | 02-09-007-07W2 | 02-09-007-07W2 | Well | Pipeline Segment Connection Below Ground | Flowline | MORR 02-09 to 02-09-007-07W2 Test PL. | SATURN OIL & GAS INC. | Cancelled - Duplicate Licences | Oil Well Effluent |  | Fibreglass | 0 | 0 | 115.2 | 2.9 | 1 | CENT |  |  |  |  | 4960 |  |  |  |  | 0 | SYSGEN | N
PL-00012460 | Morrisview - 53 | Y | 1 | SK PS 00139585 | 2022-12-16 |  | 04-21-007-07W2 | 04-21-007-07W2 | Well | Pipeline Segment Connection Below Ground | Flowline | MORR 04-21 to 04-21-007-07W2 Test PL. | SATURN OIL & GAS INC. | Cancelled - Duplicate Licences | Oil Well Effluent |  | Fibreglass | 0 | 0 | 115.2 | 2.9 | 1 | CENT |  |  |  |  | 4960 |  |  |  |  | 0 | SYSGEN | N
PL-00012493 | Stoughton - 16 | Y | 1 | SK PS 00139618 | 2022-12-16 |  | 11-31-007-07W2 | 06-31-007-07W2 | Well | Oil Satellite | Flowline | STOU 4B11-31 to 06-31-007-07W2 Test PL. | SATURN OIL & GAS INC. | Cancelled - Duplicate Licences | Oil Well Effluent |  | Fibreglass | 0.388 | 0.388 | 115.2 | 2.9 | 1 | CEN |  |  |  |  | 4960 |  |  |  |  | 0 | SYSGEN | N
PL-00012429 | Morrisview - 22 | Y | 1 | SK PS 00139554 | 2022-12-16 |  | 01-09-007-07W2 | 01-09-007-07W2 | Well | Pipeline Segment Connection Below Ground | Flowline | MORR 01-09 to 01-09-007-07W2 Group PL. | SATURN OIL & GAS INC. | Cancelled - Duplicate Licences | Oil Well Effluent |  | Fibreglass | 0 | 0 | 145.8 | 3.9 | 1 | CENT |  |  |  |  | 4960 |  |  |  |  | 0 | SYSGEN | N
PL-00012485 | Stoughton - 8 | Y | 1 | SK PS 00139610 | 2022-12-16 |  | 05-31-007-07W2 | 09-36-007-08W2 | Pipeline Segment Connection Above Ground | Multi Well Battery | Flowline | STOU 05-31-007-07W2 to 09-36-007-08W2 Group PL. | SATURN OIL & GAS INC. | Cancelled - Duplicate Licences | Oil Well Effluent |  | Fibreglass | 0.451 | 0.451 | 115.2 | 2.9 | 1 | CEN |  |  |  |  | 4960 |  |  |  |  | 0 | SYSGEN | N
PL-00012480 | Stoughton - 3 | Y | 1 | SK PS 00139605 | 2022-12-16 |  | 04-31-007-07W2 | 05-31-007-07W2 | Well | Pipeline Segment Connection Above Ground | Flowline | STOU 04-31 to 05-31-007-07W2 Test PL. | SATURN OIL & GAS INC. | Cancelled - Duplicate Licences | Oil Well Effluent |  | Fibreglass | 0.57 | 0.57 | 115.2 | 2.9 | 1 | CEN |  |  |  |  | 4960 |  |  |  |  | 0 | SYSGEN | N
PL-00012418 | Morrisview - 11 | Y | 1 | SK PS 00139543 | 2022-12-16 |  | 04-08-007-07W2 | 03-08-007-07W2 | Oil Satellite | Pipeline Segment Connection Below Ground | Flowline | MORR 04-08 to 03-08-007-07W2 Test PL. | SATURN OIL & GAS INC. | Cancelled - Duplicate Licences | Oil Well Effluent |  | Fibreglass | 0.318 | 0.318 | 115.2 | 2.9 | 1 | CENT |  |  |  |  | 4960 |  |  |  |  | 0 | SYSGEN | N
PL-00012470 | Morrisview - 63 | Y | 1 | SK PS 00139595 | 2022-12-16 |  | 10-17-007-07W2 | 10-17-007-07W2 | Well | Pipeline Segment Connection Below Ground | Flowline | MORR 10-17 to 10-17-007-07W2 Test PL. | SATURN OIL & GAS INC. | Cancelled - Duplicate Licences | Oil Well Effluent |  | Fibreglass | 0 | 0 | 115.2 | 2.9 | 1 | CENT |  |  |  |  | 4960 |  |  |  |  | 0 | SYSGEN | N
PL-00012467 | Morrisview - 60 | Y | 1 | SK PS 00139592 | 2022-12-16 |  | 11-17-007-07W2 | 09-17-007-07W2 | Pipeline Segment Connection Above Ground | Pipeline Segment Connection Above Ground | Flowline | MORR 11-17 to 09-17-007-07W2 Group PL. | SATURN OIL & GAS INC. | Cancelled - Duplicate Licences | Oil Well Effluent |  | Fibreglass | 0.821 | 0.821 | 145.8 | 3.9 | 1 | CENT |  |  |  |  | 4960 |  |  |  |  | 0 | SYSGEN | N
PL-00012500 | Stoughton - 23 | Y | 1 | SK PS 00139625 | 2022-12-16 |  | 13-31-007-07W2 | 13-31-007-07W2 | Well | Pipeline Segment Connection Above Ground | Flowline | STOU 4B13-31 to 2C13-31-31-007-07W2 Test PL. | SATURN OIL & GAS INC. | Cancelled - Duplicate Licences | Oil Well Effluent |  | Fibreglass | 0.048 | 0.048 | 115.2 | 2.9 | 1 | CEN |  |  |  |  | 4960 |  |  |  |  | 0 | SYSGEN | N
PL-00012484 | Stoughton - 7 | Y | 1 | SK PS 00139609 | 2022-12-16 |  | 06-31-007-07W2 | 05-31-007-07W2 | Oil Satellite | Pipeline Segment Connection Below Ground | Flowline | STOU 06-31 to 05-31-007-07W2 Test PL. | SATURN OIL & GAS INC. | Cancelled - Duplicate Licences | Oil Well Effluent |  | Fibreglass | 0.522 | 0.522 | 115.2 | 2.9 | 1 | CEN |  |  |  |  | 4960 |  |  |  |  | 0 | SYSGEN | N
PL-00012426 | Morrisview - 19 | Y | 1 | SK PS 00139551 | 2022-12-16 |  | 02-11-007-07W2 | 04-09-007-07W2 | Well | Oil Satellite | Flowline | SUSP 02-11 to 04-09-007-07W2 Test PL. | SATURN OIL & GAS INC. | Cancelled - Duplicate Licences | Oil Well Effluent |  | Fibreglass | 3.942 | 3.942 | 115.2 | 2.9 | 1 | CENT |  |  |  |  | 4960 |  |  |  |  | 0 | SYSGEN | N
PL-00012486 | Stoughton - 9 | Y | 1 | SK PS 00139611 | 2022-12-16 |  | 05-31-007-07W2 | 09-36-007-08W2 | Pipeline Segment Connection Above Ground | Multi Well Battery | Flowline | STOU 05-31-007-07W2 to 09-36-007-08W2 Test PL. | SATURN OIL & GAS INC. | Cancelled - Duplicate Licences | Oil Well Effluent |  | Fibreglass | 0.451 | 0.451 | 115.2 | 2.9 | 1 | CEN |  |  |  |  | 4960 |  |  |  |  | 0 | SYSGEN | N
PL-00012439 | Morrisview - 32 | Y | 1 | SK PS 00139564 | 2022-12-16 |  | 04-09-007-07W2 | 01-08-007-07W2 | Oil Satellite | Pipeline Segment Connection Below Ground | Flowline | MORR 04-09 to 01-08-007-07W2 Group PL. | SATURN OIL & GAS INC. | Cancelled - Duplicate Licences | Oil Well Effluent |  | Fibreglass | 0.363 | 0.363 | 145.8 | 3.9 | 1 | CENT |  |  |  |  | 4960 |  |  |  |  | 0 | SYSGEN | N
PL-00012490 | Stoughton - 13 | Y | 1 | SK PS 00139615 | 2022-12-16 |  | 05-31-007-07W2 | 06-31-007-07W2 | Well | Oil Satellite | Flowline | STOU 05-31 to 06-31-007-07W2 Test PL. | SATURN OIL & GAS INC. | Cancelled - Duplicate Licences | Oil Well Effluent |  | Fibreglass | 0.338 | 0.338 | 115.2 | 2.9 | 1 | CEN |  |  |  |  | 4960 |  |  |  |  | 0 | SYSGEN | N
PL-00012457 | Morrisview - 50 | Y | 1 | SK PS 00139582 | 2022-12-16 |  | 13-16-007-07W2 | 13-16-007-07W2 | Well | Pipeline Segment Connection Below Ground | Flowline | MORR 13-16 to 13-16-007-07W2 Group PL. | SATURN OIL & GAS INC. | Cancelled - Duplicate Licences | Oil Well Effluent |  | Fibreglass | 0 | 0 | 145.8 | 3.9 | 1 | CENT |  |  |  |  | 4960 |  |  |  |  | 0 | SYSGEN | N
PL-00012489 | Stoughton - 12 | Y | 1 | SK PS 00139614 | 2022-12-16 |  | 07-31-007-07W2 | 06-31-007-07W2 | Well | Oil Satellite | Flowline | STOU 07-31 to 06-31-007-07W2 Test PL. | SATURN OIL & GAS INC. | Cancelled - Duplicate Licences | Oil Well Effluent |  | Fibreglass | 0.293 | 0.293 | 115.2 | 2.9 | 1 | CEN |  |  |  |  | 4960 |  |  |  |  | 0 | SYSGEN | N
PL-00012442 | Morrisview - 35 | Y | 1 | SK PS 00139567 | 2022-12-16 |  | 05-09-007-07W2 | 08-08-007-07W2 | Well | Pipeline Segment Connection Below Ground | Flowline | MORR 05-09 to 08-08-007-07W2 Test PL. | SATURN OIL & GAS INC. | Cancelled - Duplicate Licences | Oil Well Effluent |  | Fibreglass | 0.21 | 0.21 | 115.2 | 2.9 | 1 | CENT |  |  |  |  | 4960 |  |  |  |  | 0 | SYSGEN | N
PL-00012440 | Morrisview - 33 | Y | 1 | SK PS 00139565 | 2022-12-16 |  | 04-09-007-07W2 | 01-08-007-07W2 | Oil Satellite | Pipeline Segment Connection Below Ground | Flowline | MORR 04-09 to 01-08-007-07W2 Test PL. | SATURN OIL & GAS INC. | Cancelled - Duplicate Licences | Oil Well Effluent |  | Fibreglass | 0.363 | 0.363 | 115.2 | 2.9 | 1 | CENT |  |  |  |  | 4960 |  |  |  |  | 0 | SYSGEN | N
PL-00012447 | Morrisview - 40 | Y | 1 | SK PS 00139572 | 2022-12-16 |  | 01-22-007-07W2 | 01-22-007-07W2 | Well | Oil Satellite | Flowline | MORR 01-22 to 01-22-007-07W2 Test PL. | SATURN OIL & GAS INC. | Cancelled - Duplicate Licences | Oil Well Effluent |  | Fibreglass | 0.147 | 0.147 | 115.2 | 2.9 | 1 | CENT |  |  |  |  | 4960 |  |  |  |  | 0 | SYSGEN | N
PL-00012421 | Morrisview - 14 | Y | 1 | SK PS 00139546 | 2022-12-16 |  | 02-08-007-07W2 | 02-08-007-07W2 | Well | Pipeline Segment Connection Below Ground | Flowline | MORR 02-08 to 02-08-007-07W2 Group PL. | SATURN OIL & GAS INC. | Cancelled - Duplicate Licences | Oil Well Effluent |  | Fibreglass | 0 | 0 | 145.8 | 3.9 | 1 | CENT |  |  |  |  | 4960 |  |  |  |  | 0 | SYSGEN | N
PL-00012441 | Morrisview - 34 | Y | 1 | SK PS 00139566 | 2022-12-16 |  | 05-09-007-07W2 | 08-08-007-07W2 | Well | Pipeline Segment Connection Below Ground | Flowline | MORR 05-09 to 08-08-007-07W2 Group PL. | SATURN OIL & GAS INC. | Cancelled - Duplicate Licences | Oil Well Effluent |  | Fibreglass | 0.21 | 0.21 | 145.8 | 3.9 | 1 | CENT |  |  |  |  | 4960 |  |  |  |  | 0 | SYSGEN | N
PL-00005544 |  | N | 6 | SK PS 00139532 | 2022-12-16 |  | 05-02-003-20W3 | 12-02-003-20W3 | Pipeline Segment Connection Above Ground | Pipeline Segment Connection Above Ground | Flowline | 06-09-004-20W3M MWB OE Flowline | DURHAM CREEK ENERGY LTD. | Operating | Oil Well Effluent |  | Fibreglass | 0.844 | 0.844 | 80 | 2.8 | 1 | STAR | 1000 |  | 12384 | 4960 | 4960 | 49.6 | 1.5 | Uncoated | Uncoated | 10 | SHAPEFILE | N
PL-00012465 | Morrisview - 58 | Y | 1 | SK PS 00139590 | 2022-12-16 |  | 12-17-007-07W2 | 11-17-007-07W2 | Well | Oil Satellite | Flowline | MORR 12-17 to 11-17-007-07W2 Test PL. | SATURN OIL & GAS INC. | Cancelled - Duplicate Licences | Oil Well Effluent |  | Fibreglass | 0.445 | 0.445 | 115.2 | 2.9 | 1 | CENT |  |  |  |  | 4960 |  |  |  |  | 0 | SYSGEN | N
PL-00012482 | Stoughton - 5 | Y | 1 | SK PS 00139607 | 2022-12-16 |  | 06-31-007-07W2 | 05-31-007-07W2 | Well | Pipeline Segment Connection Below Ground | Flowline | STOU 4C6-31 to 05-31-007-07W2 Test PL. | SATURN OIL & GAS INC. | Cancelled - Duplicate Licences | Oil Well Effluent |  | Fibreglass | 0.463 | 0.463 | 115.2 | 2.9 | 1 | CEN |  |  |  |  | 4960 |  |  |  |  | 0 | SYSGEN | N
PL-00012435 | Morrisview - 28 | Y | 1 | SK PS 00139560 | 2022-12-16 |  | 04-09-007-07W2 | 04-09-007-07W2 | Well | Pipeline Segment Connection Below Ground | Flowline | MORR 1A4-09 to 1A4-09-007-07W2 Group PL. | SATURN OIL & GAS INC. | Cancelled - Duplicate Licences | Oil Well Effluent |  | Fibreglass | 0 | 0 | 145.8 | 3.9 | 1 | CENT |  |  |  |  | 4960 |  |  |  |  | 0 | SYSGEN | N
PL-00012433 | Morrisview - 26 | Y | 1 | SK PS 00139558 | 2022-12-16 |  | 03-09-007-07W2 | 03-09-007-07W2 | Well | Pipeline Segment Connection Below Ground | Flowline | MORR 03-09 to 03-09-007-07W2 Group PL. | SATURN OIL & GAS INC. | Cancelled - Duplicate Licences | Oil Well Effluent |  | Fibreglass | 0 | 0 | 145.8 | 3.9 | 1 | CENT |  |  |  |  | 4960 |  |  |  |  | 0 | SYSGEN | N
PL-00012491 | Stoughton - 14 | Y | 1 | SK PS 00139616 | 2022-12-16 |  | 06-31-007-07W2 | 06-31-007-07W2 | Well | Oil Satellite | Flowline | STOU 1D6-31 to 06-31-007-07W2 Test PL. | SATURN OIL & GAS INC. | Cancelled - Duplicate Licences | Oil Well Effluent |  | Fibreglass | 0.154 | 0.154 | 115.2 | 2.9 | 1 | CEN |  |  |  |  | 4960 |  |  |  |  | 0 | SYSGEN | N
PL-00012417 | Morrisview - 10 | Y | 1 | SK PS 00139542 | 2022-12-16 |  | 04-08-007-07W2 | 03-08-007-07W2 | Oil Satellite | Pipeline Segment Connection Below Ground | Flowline | MORR 04-08 to 03-08-007-07W2 Group PL. | SATURN OIL & GAS INC. | Cancelled - Duplicate Licences | Oil Well Effluent |  | Fibreglass | 0.318 | 0.318 | 145.8 | 3.9 | 1 | CENT |  |  |  |  | 4960 |  |  |  |  | 0 | SYSGEN | N
PL-00012448 | Morrisview - 41 | Y | 1 | SK PS 00139573 | 2022-12-16 |  | 15-15-007-07W2 | 15-15-007-07W2 | Well | Pipeline Segment Connection Below Ground | Flowline | MORR 15-15 to 15-15-007-07W2 Group PL. | SATURN OIL & GAS INC. | Cancelled - Duplicate Licences | Oil Well Effluent |  | Fibreglass | 0 | 0 | 145.8 | 3.9 | 1 | CENT |  |  |  |  | 4960 |  |  |  |  | 0 | SYSGEN | N
PL-00012438 | Morrisview - 31 | Y | 1 | SK PS 00139563 | 2022-12-16 |  | 04-09-007-07W2 | 04-09-007-07W2 | Well | Oil Satellite | Flowline | MORR 3B4-09 to 04-09-007-07W2 Test PL. | SATURN OIL & GAS INC. | Cancelled - Duplicate Licences | Oil Well Effluent |  | Fibreglass | 0.15 | 0.15 | 115.2 | 2.9 | 1 | CENT |  |  |  |  | 4960 |  |  |  |  | 0 | SYSGEN | N
PL-00012415 | Morrisview - 8 | Y | 1 | SK PS 00139540 | 2022-12-16 |  | 01-07-007-07W2 | 01-07-007-07W2 | Well | Pipeline Segment Connection Below Ground | Flowline | MORR 01-07 to 01-07-007-07W2 Test PL. | SATURN OIL & GAS INC. | Cancelled - Duplicate Licences | Oil Well Effluent |  | Fibreglass | 0 | 0 | 115.2 | 2.9 | 1 | CENT |  |  |  |  | 4960 |  |  |  |  | 0 | SYSGEN | N
PL-00012422 | Morrisview - 15 | Y | 1 | SK PS 00139547 | 2022-12-16 |  | 02-08-007-07W2 | 02-08-007-07W2 | Well | Pipeline Segment Connection Below Ground | Flowline | MORR 02-08 to 02-08-007-07W2 Test PL. | SATURN OIL & GAS INC. | Cancelled - Duplicate Licences | Oil Well Effluent |  | Fibreglass | 0 | 0 | 115.2 | 2.9 | 1 | CENT |  |  |  |  | 4960 |  |  |  |  | 0 | SYSGEN | N
PL-00012488 | Stoughton - 11 | Y | 1 | SK PS 00139613 | 2022-12-16 |  | 10-31-007-07W2 | 06-31-007-07W2 | Well | Oil Satellite | Flowline | STOU 10-31 to 06-31-007-07W2 Test PL. | SATURN OIL & GAS INC. | Cancelled - Duplicate Licences | Oil Well Effluent |  | Fibreglass | 0.392 | 0.392 | 115.2 | 2.9 | 1 | CEN |  |  |  |  | 4960 |  |  |  |  | 0 | SYSGEN | N
PL-00012445 | Morrisview - 38 | Y | 1 | SK PS 00139570 | 2022-12-16 |  | 09-17-007-07W2 | 16-08-007-07W2 | Oil Satellite | Multi Well Battery | Flowline | MORR 09-17 to 16-08-007-07W2 Group PL. | SATURN OIL & GAS INC. | Cancelled - Duplicate Licences | Oil Well Effluent |  | Fibreglass | 1.095 | 1.095 | 115.2 | 2.9 | 1 | CENT |  |  |  |  | 4960 |  |  |  |  | 0 | SYSGEN | N
PL-00012443 | Morrisview - 36 | Y | 1 | SK PS 00139568 | 2022-12-16 |  | 01-22-007-07W2 | 09-17-007-07W2 | Oil Satellite | Pipeline Segment Connection Above Ground | Flowline | MORR 01-22 to 09-17-007-07W2 Group PL. | SATURN OIL & GAS INC. | Cancelled - Duplicate Licences | Oil Well Effluent |  | Fibreglass | 3.349 | 3.349 | 115.2 | 2.9 | 1 | CENT |  |  |  |  | 4960 |  |  |  |  | 0 | SYSGEN | N
PL-00012478 | Stoughton - 1 | Y | 1 | SK PS 00139603 | 2022-12-16 |  | 05-31-007-07W2 | 05-31-007-07W2 | Well | Pipeline Segment Connection Above Ground | Flowline | STOU 05-31 to 05-31-007-07W2 Test PL. | SATURN OIL & GAS INC. | Cancelled - Duplicate Licences | Oil Well Effluent |  | Fibreglass | 0.264 | 0.264 | 115.2 | 2.9 | 1 | CEN |  |  |  |  | 4960 |  |  |  |  | 0 | SYSGEN | N
PL-00012434 | Morrisview - 27 | Y | 1 | SK PS 00139559 | 2022-12-16 |  | 03-09-007-07W2 | 03-09-007-07W2 | Well | Pipeline Segment Connection Below Ground | Flowline | MORR 03-09 to 03-09-007-07W2 Test PL. | SATURN OIL & GAS INC. | Cancelled - Duplicate Licences | Oil Well Effluent |  | Fibreglass | 0 | 0 | 115.2 | 2.9 | 1 | CENT |  |  |  |  | 4960 |  |  |  |  | 0 | SYSGEN | N
PL-00012483 | Stoughton - 6 | Y | 1 | SK PS 00139608 | 2022-12-16 |  | 06-31-007-07W2 | 05-31-007-07W2 | Oil Satellite | Pipeline Segment Connection Above Ground | Flowline | STOU 06-31 to 05-31-007-07W2 Test PL. | SATURN OIL & GAS INC. | Cancelled - Duplicate Licences | Oil Well Effluent |  | Fibreglass | 0.522 | 0.522 | 115.2 | 2.9 | 1 | CEN |  |  |  |  | 4960 |  |  |  |  | 0 | SYSGEN | N
PL-00012427 | Morrisview - 20 | Y | 1 | SK PS 00139552 | 2022-12-16 |  | 02-10-007-07W2 | 02-10-007-07W2 | Well | Pipeline Segment Connection Below Ground | Flowline | MORR 02-10 to 02-10-007-07W2 Group PL. | SATURN OIL & GAS INC. | Cancelled - Duplicate Licences | Oil Well Effluent |  | Fibreglass | 0 | 0 | 145.8 | 3.9 | 1 | CENT |  |  |  |  | 4960 |  |  |  |  | 0 | SYSGEN | N
PL-00012451 | Morrisview - 44 | Y | 1 | SK PS 00139576 | 2022-12-16 |  | 14-10-007-07W2 | 01-22-007-07W2 | Well | Oil Satellite | Flowline | MORR 14-10 to 01-22-007-07W2 Test PL. | SATURN OIL & GAS INC. | Cancelled - Duplicate Licences | Oil Well Effluent |  | Fibreglass | 2.275 | 2.275 | 115.2 | 2.9 | 1 | CENT |  |  |  |  | 4960 |  |  |  |  | 0 | SYSGEN | N
PL-00012406 |  | N | 1 | SK PS 00139529 | 2022-12-16 |  | 03-23-002-14W2 | 14-14-002-14W2 | Blind End | Blind End | Flowline |  | ALLIED ENERGY II CORP. | Discontinued | Salt water |  | Fibreglass | 0.418 | 0.418 | 89.3 | 6.6 | 1 | STAR | 2500 |  | 13792 | 13760 | 13667 | 6.47 | 1.5 | Uncoated | Uncoated | 0.47 | SHAPEFILE | N
PL-00012444 | Morrisview - 37 | Y | 1 | SK PS 00139569 | 2022-12-16 |  | 12-15-007-07W2 | 09-17-007-07W2 | Pipeline Segment Connection Above Ground | Pipeline Segment Connection Above Ground | Flowline | MORR 12-15 to 09-17-007-07W2 Group PL. | SATURN OIL & GAS INC. | Cancelled - Duplicate Licences | Oil Well Effluent |  | Fibreglass | 1.929 | 1.929 | 145.8 | 3.9 | 1 | CENT |  |  |  |  | 4960 |  |  |  |  | 0 | SYSGEN | N
PL-00012476 | Morrisview - 69 | Y | 1 | SK PS 00139601 | 2022-12-16 |  | 16-08-007-07W2 | 09-08-007-07W2 | Injection/Disposal Facility | Well | Flowline | MORR 16-08 to 09-08-007-07W2 Water Disp. PL | SATURN OIL & GAS INC. | Operating | Salt water | Produced Water | Fibreglass | 0.541 | 0.541 | 145.8 | 3.9 | 1 | CENT |  |  |  |  | 4960 |  |  |  |  | 0 | SYSGEN | N
PL-00012453 | Morrisview - 46 | Y | 1 | SK PS 00139578 | 2022-12-16 |  | 13-10-007-07W2 | 13-10-007-07W2 | Well | Pipeline Segment Connection Above Ground | Flowline | MORR 2D13-10 to 2D13-10-007-07W2 Test PL. | SATURN OIL & GAS INC. | Cancelled - Duplicate Licences | Oil Well Effluent |  | Fibreglass | 0 | 0 | 115.2 | 2.9 | 1 | CENT |  |  |  |  | 4960 |  |  |  |  | 0 | SYSGEN | N
PL-00012462 | Morrisview - 55 | Y | 1 | SK PS 00139587 | 2022-12-16 |  | 12-16-007-07W2 | 12-16-007-07W2 | Well | Pipeline Segment Connection Below Ground | Flowline | MORR 5C12-16 to 12-16-007-07W2 Test PL. | SATURN OIL & GAS INC. | Cancelled - Duplicate Licences | Oil Well Effluent |  | Fibreglass | 0 | 0 | 115.2 | 2.9 | 1 | CENT |  |  |  |  | 4960 |  |  |  |  | 0 | SYSGEN | N
PL-00012437 | Morrisview - 30 | Y | 1 | SK PS 00139562 | 2022-12-16 |  | 04-09-007-07W2 | 04-09-007-07W2 | Well | Oil Satellite | Flowline | MORR 2B4-09 to 04-09-007-07W2 Test PL. | SATURN OIL & GAS INC. | Cancelled - Duplicate Licences | Oil Well Effluent |  | Fibreglass | 0.18 | 0.18 | 115.2 | 2.9 | 1 | CENT |  |  |  |  | 4960 |  |  |  |  | 0 | SYSGEN | N
PL-00012413 | Morrisview - 6 | Y | 1 | SK PS 00139538 | 2022-12-16 |  | 02-07-007-07W2 | 02-07-007-07W2 | Well | Pipeline Segment Connection Below Ground | Flowline | MORR 02-07 to 02-07-007-07W2 Test PL. | SATURN OIL & GAS INC. | Cancelled - Duplicate Licences | Oil Well Effluent |  | Fibreglass | 0 | 0 | 115.2 | 2.9 | 1 | CENT |  |  |  |  | 4960 |  |  |  |  | 0 | SYSGEN | N
PL-00005544 |  | N | 5 | SK PS 00139531 | 2022-12-16 |  | 05-02-003-20W3 | 12-02-003-20W3 | Pipeline Segment Connection Above Ground | Pipeline Segment Connection Above Ground | Flowline | 06-09-004-20W3M MWB OE Flowline | DURHAM CREEK ENERGY LTD. | Operating | Oil Well Effluent |  | Fibreglass | 0.876 | 0.876 | 105.2 | 3.6 | 1 | STAR | 1000 |  | 12384 | 4960 | 4960 | 49.6 | 1.5 | Uncoated | Uncoated | 10 | SHAPEFILE | N
PL-00012420 | Morrisview - 13 | Y | 1 | SK PS 00139545 | 2022-12-16 |  | 03-08-007-07W2 | 04-09-007-07W2 | Well | Oil Satellite | Flowline | MORR 03-08 to 04-09-007-07W2 Test PL. | SATURN OIL & GAS INC. | Cancelled - Duplicate Licences | Oil Well Effluent |  | Fibreglass | 1.243 | 1.243 | 115.2 | 2.9 | 1 | CENT |  |  |  |  | 4960 |  |  |  |  | 0 | SYSGEN | N
PL-00012412 | Morrisview - 5 | Y | 1 | SK PS 00139537 | 2022-12-16 |  | 02-07-007-07W2 | 02-07-007-07W2 | Well | Pipeline Segment Connection Below Ground | Flowline | MORR 02-07 to 02-07-007-07W2 Group PL. | SATURN OIL & GAS INC. | Cancelled - Duplicate Licences | Oil Well Effluent |  | Fibreglass | 0 | 0 | 145.8 | 3.9 | 1 | CENT |  |  |  |  | 4960 |  |  |  |  | 0 | SYSGEN | N
PL-00012475 | Morrisview - 68 | Y | 1 | SK PS 00139600 | 2022-12-16 |  | 06-17-007-07W2 | 06-17-007-07W2 | Well | Pipeline Segment Connection Below Ground | Flowline | SUSP 06-17 to 06-17-007-07W2 Test PL. | SATURN OIL & GAS INC. | Cancelled - Duplicate Licences | Oil Well Effluent |  | Fibreglass | 0 | 0 | 114.5 | 7.6 | 1 | CENT |  |  |  |  | 9928 |  |  |  |  | 0 | SYSGEN | N
PL-00012454 | Morrisview - 47 | Y | 1 | SK PS 00139579 | 2022-12-16 |  | 13-10-007-07W2 | 13-10-007-07W2 | Well | Pipeline Segment Connection Above Ground | Flowline | MORR 1C13-10 to 2D13-10-007-07W2 Test PL. | SATURN OIL & GAS INC. | Cancelled - Duplicate Licences | Oil Well Effluent |  | Fibreglass | 0.145 | 0.145 | 115.2 | 2.9 | 1 | CENT |  |  |  |  | 4960 |  |  |  |  | 0 | SYSGEN | N
PL-00012419 | Morrisview - 12 | Y | 1 | SK PS 00139544 | 2022-12-16 |  | 03-08-007-07W2 | 04-09-007-07W2 | Well | Oil Satellite | Flowline | MORR 03-08 to 04-09-007-07W2 Group PL. | SATURN OIL & GAS INC. | Cancelled - Duplicate Licences | Oil Well Effluent |  | Fibreglass | 1.243 | 1.243 | 145.8 | 3.9 | 1 | CENT |  |  |  |  | 4960 |  |  |  |  | 0 | SYSGEN | N
PL-00012487 | Stoughton - 10 | Y | 1 | SK PS 00139612 | 2022-12-16 |  | 06-31-007-07W2 | 06-31-007-07W2 | Well | Oil Satellite | Flowline | STOU 4D6-31 to 06-31-007-07W2 Test PL. | SATURN OIL & GAS INC. | Cancelled - Duplicate Licences | Oil Well Effluent |  | Steel | 0.195 | 0.195 | 115.2 | 2.9 | 1 | CEN |  |  |  |  | 4960 |  |  |  |  | 0 | SYSGEN | N
PL-00012456 | Morrisview - 49 | Y | 1 | SK PS 00139581 | 2022-12-16 |  | 15-16-007-07W2 | 15-16-007-07W2 | Well | Pipeline Segment Connection Below Ground | Flowline | MORR 15-16 to 15-16-007-07W2 Test PL. | SATURN OIL & GAS INC. | Cancelled - Duplicate Licences | Oil Well Effluent |  | Fibreglass | 0 | 0 | 115.2 | 2.9 | 1 | CENT |  |  |  |  | 4960 |  |  |  |  | 0 | SYSGEN | N
PL-00012452 | Morrisview - 45 | Y | 1 | SK PS 00139577 | 2022-12-16 |  | 13-10-007-07W2 | 13-10-007-07W2 | Well | Pipeline Segment Connection Above Ground | Flowline | MORR 2D13-10 to 2D13-10-007-07W2 Group PL. | SATURN OIL & GAS INC. | Cancelled - Duplicate Licences | Oil Well Effluent |  | Fibreglass | 0 | 0 | 145.8 | 3.9 | 1 | CENT |  |  |  |  | 4960 |  |  |  |  | 0 | SYSGEN | N
PL-00012423 | Morrisview - 16 | Y | 1 | SK PS 00139548 | 2022-12-16 |  | 01-08-007-07W2 | 01-08-007-07W2 | Well | Pipeline Segment Connection Below Ground | Flowline | MORR 01-08 to 01-08-007-07W2 Group PL. | SATURN OIL & GAS INC. | Cancelled - Duplicate Licences | Oil Well Effluent |  | Fibreglass | 0 | 0 | 145.8 | 3.9 | 1 | CENT |  |  |  |  | 4960 |  |  |  |  | 0 | SYSGEN | N
PL-00012472 | Morrisview - 65 | Y | 1 | SK PS 00139597 | 2022-12-16 |  | 13-08-007-07W2 | 06-17-007-07W2 | Well | Pipeline Segment Connection Below Ground | Flowline | MORR 13-08 to 06-17-007-07W2 Group PL. | SATURN OIL & GAS INC. | Cancelled - Duplicate Licences | Oil Well Effluent |  | Fibreglass | 1.055 | 1.055 | 145.8 | 3.9 | 1 | CENT |  |  |  |  | 4960 |  |  |  |  | 0 | SYSGEN | N
PL-00012494 | Stoughton - 17 | Y | 1 | SK PS 00139619 | 2022-12-16 |  | 09-36-007-08W2 | 09-36-007-08W2 | Well | Multi Well Battery | Flowline | STOU 09-36 to 09-36-007-08W2 Test PL. | SATURN OIL & GAS INC. | Cancelled - Duplicate Licences | Oil Well Effluent |  | Fibreglass | 0.105 | 0.105 | 115.2 | 2.9 | 1 | CEN |  |  |  |  | 4960 |  |  |  |  | 0 | SYSGEN | N
PL-00012498 | Stoughton - 21 | Y | 1 | SK PS 00139623 | 2022-12-16 |  | 13-31-007-07W2 | 09-36-007-08W2 | Well | Multi Well Battery | Flowline | STOU 2C13-31-007-07W2 to 09-36-007-08W2 Test PL. | SATURN OIL & GAS INC. | Cancelled - Duplicate Licences | Oil Well Effluent |  | Fibreglass | 0.509 | 0.509 | 115.2 | 2.9 | 1 | CEN |  |  |  |  | 4960 |  |  |  |  | 0 | SYSGEN | N
PL-00012468 | Morrisview - 61 | Y | 1 | SK PS 00139593 | 2022-12-16 |  | 11-17-007-07W2 | 09-17-007-07W2 | Pipeline Segment Connection Above Ground | Pipeline Segment Connection Above Ground | Flowline | MORR 11-17 to 09-17-007-07W2 Test PL. | SATURN OIL & GAS INC. | Cancelled - Duplicate Licences | Oil Well Effluent |  | Fibreglass | 0.821 | 0.821 | 115.2 | 2.9 | 1 | CENT |  |  |  |  | 4960 |  |  |  |  | 0 | SYSGEN | N
PL-00012411 | Morrisview - 4 | Y | 1 | SK PS 00139536 | 2022-12-16 |  | 03-07-007-07W2 | 03-07-007-07W2 | Well | Pipeline Segment Connection Below Ground | Flowline | MORR 03-07 to 03-07-007-07W2 Test PL. | SATURN OIL & GAS INC. | Cancelled - Duplicate Licences | Oil Well Effluent |  | Fibreglass | 0 | 0 | 115.2 | 2.9 | 1 | CENT |  |  |  |  | 4960 |  |  |  |  | 0 | SYSGEN | N
PL-00012477 | Morrisview - 70 | Y | 1 | SK PS 00139602 | 2022-12-16 |  | 04-09-007-07W2 | 16-08-007-07W2 | Oil Satellite | Multi Well Battery | Flowline | MORR 04-09 to 16-08-007-07W2 Group PL. | SATURN OIL & GAS INC. | Cancelled - Duplicate Licences | Oil Well Effluent |  | Fibreglass | 1.277 | 1.277 | 223.5 | 6.2 | 1 | CENT |  |  |  |  | 4960 |  |  |  |  | 0 | SYSGEN | N
PL-00012414 | Morrisview - 7 | Y | 1 | SK PS 00139539 | 2022-12-16 |  | 01-07-007-07W2 | 01-07-007-07W2 | Well | Pipeline Segment Connection Below Ground | Flowline | MORR 01-07 to 01-07-007-07W2 Group PL. | SATURN OIL & GAS INC. | Cancelled - Duplicate Licences | Oil Well Effluent |  | Fibreglass | 0 | 0 | 145.8 | 3.9 | 1 | CENT |  |  |  |  | 4960 |  |  |  |  | 0 | SYSGEN | N
PL-00012408 | Morrisview - 1 | Y | 1 | SK PS 00139533 | 2022-12-16 |  | 04-07-007-07W2 | 04-08-007-07W2 | Well | Oil Satellite | Flowline | MORR 04-07 to 04-08-007-07W2 Group PL. | SATURN OIL & GAS INC. | Cancelled - Duplicate Licences | Oil Well Effluent |  | Fibreglass | 1.78 | 1.78 | 145.8 | 3.9 | 1 | CENT |  |  |  |  | 4960 |  |  |  |  | 0 | SYSGEN | N
PL-00012407 |  | N | 1 | SK PS 00139530 | 2022-12-16 |  | 14-14-002-14W2 | 03-23-002-14W2 | Well | Pipeline Segment Connection Above Ground | Flowline |  | ALLIED ENERGY II CORP. | Operating | Oil Well Effluent |  | Fibreglass | 0.42 | 0.42 | 81.2 | 2.5 | 1 | STAR | 1000 |  | 4968 | 4968 | 4964 | 24.32 | 1.5 | Uncoated | Uncoated | 4.9 | SHAPEFILE | N
PL-00012499 | Stoughton - 22 | Y | 1 | SK PS 00139624 | 2022-12-16 |  | 16-31-007-07W2 | 09-36-007-08W2 | Well | Multi Well Battery | Flowline | STOU 16-31-007-07W2 to 09-36-007-08W2 Test PL. | SATURN OIL & GAS INC. | Cancelled - Duplicate Licences | Oil Well Effluent |  | Fibreglass | 1.827 | 1.827 | 115.2 | 2.9 | 1 | CEN |  |  |  |  | 4960 |  |  |  |  | 0 | SYSGEN | N
PL-00012410 | Morrisview - 3 | Y | 1 | SK PS 00139535 | 2022-12-16 |  | 03-07-007-07W2 | 03-07-007-07W2 | Well | Pipeline Segment Connection Below Ground | Flowline | MORR 03-07 to 03-07-007-07W2 Group PL. | SATURN OIL & GAS INC. | Cancelled - Duplicate Licences | Oil Well Effluent |  | Fibreglass | 0 | 0 | 145.8 | 3.9 | 1 | CENT |  |  |  |  | 4960 |  |  |  |  | 0 | SYSGEN | N
PL-00012497 | Stoughton - 20 | Y | 1 | SK PS 00139622 | 2022-12-16 |  | 12-31-007-07W2 | 09-36-007-08W2 | Well | Multi Well Battery | Flowline | STOU 12-31-007-07W2 to 09-36-007-08W2 Test PL. | SATURN OIL & GAS INC. | Cancelled - Duplicate Licences | Oil Well Effluent |  | Fibreglass | 0.353 | 0.353 | 115.2 | 2.9 | 1 | CEN |  |  |  |  | 4960 |  |  |  |  | 0 | SYSGEN | N
PL-00012492 | Stoughton - 15 | Y | 1 | SK PS 00139617 | 2022-12-16 |  | 06-31-007-07W2 | 06-31-007-07W2 | Well | Oil Satellite | Flowline | STOU 4A6-31 to 06-31-007-07W2 Test PL. | SATURN OIL & GAS INC. | Cancelled - Duplicate Licences | Oil Well Effluent |  | Fibreglass | 0.149 | 0.149 | 115.2 | 2.9 | 1 | CEN |  |  |  |  | 4960 |  |  |  |  | 0 | SYSGEN | N
PL-00012481 | Stoughton - 4 | Y | 1 | SK PS 00139606 | 2022-12-16 |  | 01-36-007-08W2 | 05-31-007-07W2 | Well | Pipeline Segment Connection Above Ground | Flowline | STOU 01-36-007-08W2 to 05-31-007-07W2 Test PL. | SATURN OIL & GAS INC. | Cancelled - Duplicate Licences | Oil Well Effluent |  | Fibreglass | 0.357 | 0.357 | 115.2 | 2.9 | 1 | CEN |  |  |  |  | 4960 |  |  |  |  | 0 | SYSGEN | N
PL-00012363 | Midale - 127 | Y | 1 | SK PS 00139486 | 2022-12-15 |  | 05-26-007-11W2 | 05-26-007-11W2 | Well | Pipeline Segment Connection Below Ground | Flowline | MIDALE 05-26 to 05-26-007-11W2 Test PL | SATURN OIL & GAS INC. | Cancelled - Duplicate Licences | Oil Well Effluent |  | Composite | 0 | 0 | 53.6 | 2 | 1 | STAR | 1000 |  |  |  | 4960 |  |  |  |  | 0 | SYSGEN | N
PL-00012369 | Midale - 133 | Y | 1 | SK PS 00139492 | 2022-12-15 |  | 01-35-007-11W2 | 01-35-007-11W2 | Well | Pipeline Segment Connection Below Ground | Flowline | MIDALE 01-35 to 01-35-007-11W2 Test PL | SATURN OIL & GAS INC. | Cancelled - Duplicate Licences | Oil Well Effluent |  | Composite | 0 | 0 | 81.2 | 2.5 | 1 | STAR | 1000 |  |  |  | 4960 |  |  |  |  | 0 | SYSGEN | N
PL-00012346 | Midale - 110 | Y | 1 | SK PS 00139469 | 2022-12-15 |  | 14-23-007-11W2 | 14-23-007-11W2 | Well | Pipeline Segment Connection Below Ground | Flowline | MIDALE 4D14-23 to 4D14-23-007-11W2 Group PL | SATURN OIL & GAS INC. | Cancelled - Duplicate Licences | Oil Well Effluent |  | Composite | 0 | 0 | 53.6 | 2 | 1 | STAR | 1000 |  |  |  | 4960 |  |  |  |  | 0 | SYSGEN | N
PL-00012266 | Midale - 30 | Y | 1 | SK PS 00139389 | 2022-12-15 |  | 02-10-007-11W2 | 02-10-007-11W2 | Well | Pipeline Segment Connection Below Ground | Flowline | MIDALE 02-10 to 02-10-007-11W2 Group PL | SATURN OIL & GAS INC. | Cancelled - Duplicate Licences | Oil Well Effluent |  | Composite | 0 | 0 | 53.6 | 2 | 1 | STAR | 1000 |  |  |  | 4960 |  |  |  |  | 0 | SYSGEN | N
PL-00012377 | Midale - 141 | Y | 1 | SK PS 00139500 | 2022-12-15 |  | 04-23-007-11W2 | 04-23-007-11W2 | Well | Pipeline Segment Connection Below Ground | Flowline | MIDALE 04-23 to 04-23-007-11W2 Test PL | SATURN OIL & GAS INC. | Cancelled - Duplicate Licences | Oil Well Effluent |  | Fibreglass | 0.001 | 0.001 | 115.2 | 2.9 | 1 | CEN | 1000 |  |  |  | 4960 |  |  |  |  | 0 | SYSGEN | N
PL-00012385 | Midale - 149 | Y | 1 | SK PS 00139508 | 2022-12-15 |  | 01-32-007-11W2 | 01-32-007-11W2 | Well | Pipeline Segment Connection Below Ground | Flowline | MIDALE 01-32 to 01-32-007-11W2 Test PL | SATURN OIL & GAS INC. | Cancelled - Duplicate Licences | Oil Well Effluent |  | Composite | 0 | 0 | 53.6 | 2 | 1 | STAR | 1000 |  |  |  | 4960 |  |  |  |  | 0 | SYSGEN | N
PL-00012297 | Midale - 61 | Y | 1 | SK PS 00139420 | 2022-12-15 |  | 01-16-007-11W2 | 12-22-007-11W2 | Well | Pipeline Segment Connection Below Ground | Flowline | MIDALE 01-16 to 12-22-007-11W2 Group PL | SATURN OIL & GAS INC. | Cancelled - Duplicate Licences | Oil Well Effluent |  | Composite | 2.591 | 2.591 | 105.8 | 3.2 | 1 | STAR | 1000 |  |  |  | 4960 |  |  |  |  | 0 | SYSGEN | N
PL-00012302 | Midale - 66 | Y | 1 | SK PS 00139425 | 2022-12-15 |  | 14-17-007-11W2 | 14-17-007-11W2 | Well | Pipeline Segment Connection Below Ground | Flowline | MIDALE 14-17 to 14-17-007-11W2 Test PL | SATURN OIL & GAS INC. | Cancelled - Duplicate Licences | Oil Well Effluent |  | Composite | 0.001 | 0.001 | 53.6 | 2 | 1 | STAR | 1000 |  |  |  | 4960 |  |  |  |  | 0 | SYSGEN | N
PL-00012394 | Midale - 158 | Y | 1 | SK PS 00139517 | 2022-12-15 |  | 03-27-007-11W2 | 03-27-007-11W2 | Well | Pipeline Segment Connection Below Ground | Flowline | MIDALE 03-27 to 03-27-007-11W2 Test PL | SATURN OIL & GAS INC. | Cancelled - Duplicate Licences | Oil Well Effluent |  | Composite | 0 | 0 | 53.6 | 2 | 1 | STAR | 1000 |  |  |  | 4960 |  |  |  |  | 0 | SYSGEN | N
PL-00012353 | Midale - 117 | Y | 1 | SK PS 00139476 | 2022-12-15 |  | 13-23-007-11W2 | 04-26-007-11W2 | Well | Pipeline Segment Connection Below Ground | Flowline | MIDALE 1C13-23 to 04-26-007-11W2 Test PL | SATURN OIL & GAS INC. | Cancelled - Duplicate Licences | Oil Well Effluent |  | Composite | 0.191 | 0.191 | 53.6 | 2 | 1 | STAR | 1000 |  |  |  | 4960 |  |  |  |  | 0 | SYSGEN | N
PL-00012354 | Midale - 118 | Y | 1 | SK PS 00139477 | 2022-12-15 |  | 11-35-007-11W2 | 04-26-007-11W2 | Well | Pipeline Segment Connection Below Ground | Flowline | MIDALE 11-35 to 04-26-007-11W2 Group PL | SATURN OIL & GAS INC. | Cancelled - Duplicate Licences | Oil Well Effluent |  | Fibreglass | 2.448 | 2.448 | 145.8 | 3.9 | 1 | CEN | 1000 |  |  |  | 4960 |  |  |  |  | 0 | SYSGEN | N
PL-00012345 | Midale - 109 | Y | 1 | SK PS 00139468 | 2022-12-15 |  | 15-23-007-11W2 | 15-23-007-11W2 | Well | Pipeline Segment Connection Below Ground | Flowline | MIDALE 15-23 to 15-23-007-11W2 Test PL | SATURN OIL & GAS INC. | Cancelled - Duplicate Licences | Oil Well Effluent |  | Fibreglass | 0 | 0 | 115.2 | 2.9 | 1 | CEN | 1000 |  |  |  | 4960 |  |  |  |  | 0 | SYSGEN | N
PL-00012262 | Midale - 26 | Y | 1 | SK PS 00139385 | 2022-12-15 |  | 04-11-007-11W2 | 04-11-007-11W2 | Well | Pipeline Segment Connection Below Ground | Flowline | MIDALE 04-11 to 04-11-007-11W2 Group PL | SATURN OIL & GAS INC. | Cancelled - Duplicate Licences | Oil Well Effluent |  | Fibreglass | 0 | 0 | 77.7 | 2 | 1 | CEN | 1000 |  |  |  | 4960 |  |  |  |  | 0 | SYSGEN | N
PL-00012317 | Midale - 81 | Y | 1 | SK PS 00139440 | 2022-12-15 |  | 14-15-007-11W2 | 14-15-007-11W2 | Well | Pipeline Segment Connection Above Ground | Flowline | MIDALE 1D14-15 to 4C14-15-007-11W2 Test PL | SATURN OIL & GAS INC. | Cancelled - Duplicate Licences | Oil Well Effluent |  | Steel | 0.189 | 0.189 | 88.9 | 3.2 | 1 | Z245.1 | 3592 |  |  |  | 4960 |  |  |  |  | 0 | SYSGEN | N
PL-00012276 | Midale - 40 | Y | 1 | SK PS 00139399 | 2022-12-15 |  | 03-14-007-11W2 | 03-14-007-11W2 | Well | Pipeline Segment Connection Below Ground | Flowline | MIDALE 1A4-14 to 04-14-007-11W2 Group | SATURN OIL & GAS INC. | Cancelled - Duplicate Licences | Oil Well Effluent |  | Composite | 0 | 0 | 53.6 | 2 | 1 | STAR | 1000 |  |  |  | 4960 |  |  |  |  | 0 | SYSGEN | N
PL-00012241 | Midale - 5 | Y | 1 | SK PS 00139364 | 2022-12-15 |  | 05-06-007-10W2 | 05-06-007-10W2 | Well | Pipeline Segment Connection Below Ground | Flowline | MIDALE 05-06 to 05-06-007-10W2 Group PL | SATURN OIL & GAS INC. | Cancelled - Duplicate Licences | Oil Well Effluent |  | Composite | 0.08 | 0.08 | 105.8 | 3.2 | 1 | STAR | 1000 |  |  |  | 4960 |  |  |  |  | 0 | SYSGEN | N
PL-00012341 | Midale - 105 | Y | 1 | SK PS 00139464 | 2022-12-15 |  | 03-26-007-11W2 | 12-22-007-11W2 | Well | Pipeline Segment Connection Below Ground | Flowline | MIDALE 03-26 to 12-22-007-11W2 Test PL | SATURN OIL & GAS INC. | Cancelled - Duplicate Licences | Oil Well Effluent |  | Composite | 1.977 | 1.977 | 53.6 | 2 | 1 | STAR | 1000 |  |  |  | 4960 |  |  |  |  | 0 | SYSGEN | N
PL-00012268 | Midale - 32 | Y | 1 | SK PS 00139391 | 2022-12-15 |  | 03-10-007-11W2 | 03-10-007-11W2 | Well | Pipeline Segment Connection Below Ground | Flowline | MIDALE 03-10 to 03-10-007-11W2 Group PL | SATURN OIL & GAS INC. | Cancelled - Duplicate Licences | Oil Well Effluent |  | Fibreglass | 0 | 0 | 77.7 | 2 | 1 | CEN | 1000 |  |  |  | 4960 |  |  |  |  | 0 | SYSGEN | N
PL-00012253 | Midale - 17 | Y | 1 | SK PS 00139376 | 2022-12-15 |  | 01-09-007-11W2 | 01-09-007-11W2 | Well | Pipeline Segment Connection Below Ground | Flowline | MIDALE 01-09 to 01-09-007-11W2 Test PL | SATURN OIL & GAS INC. | Cancelled - Duplicate Licences | Oil Well Effluent |  | Composite | 0 | 0 | 53.6 | 2 | 1 | STAR | 1000 |  |  |  | 4960 |  |  |  |  | 0 | SYSGEN | N
PL-00012261 | Midale - 25 | Y | 1 | SK PS 00139384 | 2022-12-15 |  | 03-11-007-11W2 | 03-11-007-11W2 | Well | Pipeline Segment Connection Below Ground | Flowline | MIDALE 03-11 to 03-11-007-11W2 Test PL | SATURN OIL & GAS INC. | Cancelled - Duplicate Licences | Oil Well Effluent |  | Composite | 0 | 0 | 53.6 | 2 | 1 | STAR | 1000 |  |  |  | 4960 |  |  |  |  | 0 | SYSGEN | N
PL-00012324 | Midale - 88 | Y | 1 | SK PS 00139447 | 2022-12-15 |  | 02-25-007-11W2 | 02-25-007-11W2 | Well | Pipeline Segment Connection Below Ground | Flowline | MIDALE 02-25 to 02-25-007-11W2 Test PL | SATURN OIL & GAS INC. | Cancelled - Duplicate Licences | Oil Well Effluent |  | Composite | 0 | 0 | 53.6 | 2 | 1 | STAR | 1000 |  |  |  | 4960 |  |  |  |  | 0 | SYSGEN | N
PL-00012337 | Midale - 101 | Y | 1 | SK PS 00139460 | 2022-12-15 |  | 01-26-007-11W2 | 01-26-007-11W2 | Well | Pipeline Segment Connection Below Ground | Flowline | MIDALE 02-26 to 02-26-007-11W2 Test PL | SATURN OIL & GAS INC. | Cancelled - Duplicate Licences | Oil Well Effluent |  | Composite | 0 | 0 | 53.6 | 2 | 1 | STAR | 1000 |  |  |  | 4960 |  |  |  |  | 0 | SYSGEN | N
PL-00012279 | Midale - 43 | Y | 1 | SK PS 00139402 | 2022-12-15 |  | 04-14-007-11W2 | 04-14-007-11W2 | Well | Pipeline Segment Connection Below Ground | Flowline | MIDALE 1B4-14 to 04-14-007-11W2 Test | SATURN OIL & GAS INC. | Cancelled - Duplicate Licences | Oil Well Effluent |  | Composite | 0 | 0 | 53.6 | 2 | 1 | STAR | 1000 |  |  |  | 4960 |  |  |  |  | 0 | SYSGEN | N
PL-00012259 | Midale - 23 | Y | 1 | SK PS 00139382 | 2022-12-15 |  | 02-11-007-11W2 | 02-11-007-11W2 | Well | Pipeline Segment Connection Below Ground | Flowline | MIDALE 02-11 to 02-11-007-11W2 Test PL | SATURN OIL & GAS INC. | Cancelled - Duplicate Licences | Oil Well Effluent |  | Composite | 0 | 0 | 53.6 | 2 | 1 | STAR | 1000 |  |  |  | 4960 |  |  |  |  | 0 | SYSGEN | N
PL-00012367 | Midale - 131 | Y | 1 | SK PS 00139490 | 2022-12-15 |  | 08-35-007-11W2 | 03-26-007-11W2 | Well | Oil Satellite | Flowline | MIDALE 08-35 to 03-26-007-11W2 Test PL | SATURN OIL & GAS INC. | Cancelled - Duplicate Licences | Oil Well Effluent |  | Composite | 2.51 | 2.51 | 81.2 | 2.5 | 1 | STAR | 1000 |  |  |  | 4960 |  |  |  |  | 0 | SYSGEN | N
PL-00012272 | Midale - 36 | Y | 1 | SK PS 00139395 | 2022-12-15 |  | 01-14-007-11W2 | 04-15-007-11W2 | Well | Pipeline Segment Connection Below Ground | Flowline | MIDALE 01-14 to 04-15-007-11W2 Group | SATURN OIL & GAS INC. | Cancelled - Duplicate Licences | Oil Well Effluent |  | Composite | 2.853 | 2.853 | 105.8 | 3.2 | 1 | STAR | 1000 |  |  |  | 4960 |  |  |  |  | 0 | SYSGEN | N
PL-00012296 | Midale - 60 | Y | 1 | SK PS 00139419 | 2022-12-15 |  | 01-16-007-11W2 | 01-16-007-11W2 | Well | Pipeline Segment Connection Below Ground | Flowline | MIDALE 02-16 TO 01-16-007-11w2 Test PL | SATURN OIL & GAS INC. | Cancelled - Duplicate Licences | Oil Well Effluent |  | Fibreglass | 0 | 0 | 115.2 | 2.9 | 1 | CEN | 1000 |  |  |  | 4960 |  |  |  |  | 0 | SYSGEN | N
PL-00012323 | Midale - 87 | Y | 1 | SK PS 00139446 | 2022-12-15 |  | 02-25-007-11W2 | 02-25-007-11W2 | Well | Pipeline Segment Connection Below Ground | Flowline | MIDALE 02-25 to 02-25-007-11W2 Group PL | SATURN OIL & GAS INC. | Cancelled - Duplicate Licences | Oil Well Effluent |  | Composite | 0 | 0 | 53.6 | 2 | 1 | STAR | 1000 |  |  |  | 4960 |  |  |  |  | 0 | SYSGEN | N
PL-00012359 | Midale - 123 | Y | 1 | SK PS 00139482 | 2022-12-15 |  | 13-26-007-11W2 | 13-26-007-11W2 | Well | Pipeline Segment Connection Below Ground | Flowline | MIDALE 13-26 to 13-26-007-11W2 Test PL | SATURN OIL & GAS INC. | Cancelled - Duplicate Licences | Oil Well Effluent |  | Fibreglass | 0 | 0 | 115.2 | 2.9 | 1 | CEN | 1000 |  |  |  | 4960 |  |  |  |  | 0 | SYSGEN | N
PL-00012278 | Midale - 42 | Y | 1 | SK PS 00139401 | 2022-12-15 |  | 04-14-007-11W2 | 04-14-007-11W2 | Well | Pipeline Segment Connection Below Ground | Flowline | MIDALE 1B4-14 to 04-14-007-11W2 Group | SATURN OIL & GAS INC. | Cancelled - Duplicate Licences | Oil Well Effluent |  | Composite | 0 | 0 | 53.6 | 2 | 1 | STAR | 1000 |  |  |  | 4960 |  |  |  |  | 0 | SYSGEN | N
PL-00012316 | Midale - 80 | Y | 1 | SK PS 00139439 | 2022-12-15 |  | 13-15-007-11W2 | 13-15-007-11W2 | Well | Oil Satellite | Flowline | MIDALE 4C13-15 to 13-15-007-11W2 Test PL | SATURN OIL & GAS INC. | Cancelled - Duplicate Licences | Oil Well Effluent |  | Steel | 0.001 | 0.001 | 88.9 | 3.2 | 1 | Z245.1 | 3592 |  |  |  | 4960 |  |  |  |  | 0 | SYSGEN | N
PL-00012329 | Midale - 93 | Y | 1 | SK PS 00139452 | 2022-12-15 |  | 03-25-007-11W2 | 03-25-007-11W2 | Well | Pipeline Segment Connection Below Ground | Flowline | MIDALE 1B3-25 to 1B3-25-007-11W2 Test PL | SATURN OIL & GAS INC. | Cancelled - Duplicate Licences | Oil Well Effluent |  | Composite | 0 | 0 | 53.6 | 2 | 1 | STAR | 1000 |  |  |  | 4960 |  |  |  |  | 0 | SYSGEN | N
PL-00012387 | Midale - 151 | Y | 1 | SK PS 00139510 | 2022-12-15 |  | 01-27-007-11W2 | 01-27-007-11W2 | Well | Pipeline Segment Connection Below Ground | Flowline | MIDALE 01-27 to 01-27-007-11W2 Test PL | SATURN OIL & GAS INC. | Cancelled - Duplicate Licences | Oil Well Effluent |  | Composite | 0.001 | 0.001 | 53.6 | 2 | 1 | STAR | 1000 |  |  |  | 4960 |  |  |  |  | 0 | SYSGEN | N
PL-00012289 | Midale - 53 | Y | 1 | SK PS 00139412 | 2022-12-15 |  | 04-15-007-11W2 | 04-15-007-11W2 | Well | Pipeline Segment Connection Below Ground | Flowline | MIDALE 04-15 to 04-15-007-11W2 Group | SATURN OIL & GAS INC. | Cancelled - Duplicate Licences | Oil Well Effluent |  | Composite | 0 | 0 | 53.6 | 2 | 1 | STAR | 1000 |  |  |  | 4960 |  |  |  |  | 0 | SYSGEN | N
PL-00012392 | Midale - 156 | Y | 1 | SK PS 00139515 | 2022-12-15 |  | 03-27-007-11W2 | 03-27-007-11W2 | Well | Pipeline Segment Connection Below Ground | Flowline | MIDALE 03-27 to 03-27-007-11W2 Group PL | SATURN OIL & GAS INC. | Cancelled - Duplicate Licences | Oil Well Effluent |  | Composite | 0 | 0 | 53.6 | 2 | 1 | STAR | 1000 |  |  |  | 4960 |  |  |  |  | 0 | SYSGEN | N
PL-00012283 | Midale - 47 | Y | 1 | SK PS 00139406 | 2022-12-15 |  | 01-15-007-11W2 | 01-15-007-11W2 | Well | Pipeline Segment Connection Below Ground | Flowline | MIDALE 01-15 to 01-15-007-11W2 Group | SATURN OIL & GAS INC. | Cancelled - Duplicate Licences | Oil Well Effluent |  | Composite | 0 | 0 | 53.6 | 2 | 1 | STAR | 1000 |  |  |  | 4960 |  |  |  |  | 0 | SYSGEN | N
PL-00012352 | Midale - 116 | Y | 1 | SK PS 00139475 | 2022-12-15 |  | 13-23-007-11W2 | 04-26-007-11W2 | Well | Pipeline Segment Connection Below Ground | Flowline | MIDALE 1C13-23 to 04-26-007-11W2 Test PL | SATURN OIL & GAS INC. | Cancelled - Duplicate Licences | Oil Well Effluent |  | Composite | 0.191 | 0.191 | 53.6 | 2 | 1 | STAR | 1000 |  |  |  | 4960 |  |  |  |  | 0 | SYSGEN | N
PL-00012395 | Midale - 159 | Y | 1 | SK PS 00139518 | 2022-12-15 |  | 12-22-007-11W2 | 06-22-007-11W2 | Injection/Disposal Facility | Well | Flowline | MIDALE 12-22 to 06-22-007-11W2 Gas Inj. PL | SATURN OIL & GAS INC. | Cancelled - Duplicate Licences | Natural Gas |  | Fibreglass | 0.414 | 0.414 | 114.5 | 7.6 | 1 | CEN | 2000 |  |  |  | 9928 |  |  |  |  | 0 | SYSGEN | N
PL-00012362 | Midale - 126 | Y | 1 | SK PS 00139485 | 2022-12-15 |  | 05-26-007-11W2 | 05-26-007-11W2 | Well | Pipeline Segment Connection Below Ground | Flowline | MIDALE 05-26 to 05-26-007-11W2 Group PL | SATURN OIL & GAS INC. | Cancelled - Duplicate Licences | Oil Well Effluent |  | Composite | 0 | 0 | 53.6 | 2 | 1 | STAR | 1000 |  |  |  | 4960 |  |  |  |  | 0 | SYSGEN | N
PL-00012393 | Midale - 157 | Y | 1 | SK PS 00139516 | 2022-12-15 |  | 03-27-007-11W2 | 03-27-007-11W2 | Well | Pipeline Segment Connection Below Ground | Flowline | MIDALE 03-27 to 03-27-007-11W2 Test PL | SATURN OIL & GAS INC. | Cancelled - Duplicate Licences | Oil Well Effluent |  | Composite | 0 | 0 | 53.6 | 2 | 1 | STAR | 1000 |  |  |  | 4960 |  |  |  |  | 0 | SYSGEN | N
PL-00012361 | Midale - 125 | Y | 1 | SK PS 00139484 | 2022-12-15 |  | 12-26-007-11W2 | 12-26-007-11W2 | Well | Pipeline Segment Connection Below Ground | Flowline | MIDALE 12-26 to 12-26-007-11W2 Test PL | SATURN OIL & GAS INC. | Cancelled - Duplicate Licences | Oil Well Effluent |  | Composite | 0 | 0 | 53.6 | 2 | 1 | STAR | 1000 |  |  |  | 4960 |  |  |  |  | 0 | SYSGEN | N
PL-00012340 | Midale - 104 | Y | 1 | SK PS 00139463 | 2022-12-15 |  | 03-26-007-11W2 | 12-22-007-11W2 | Well | Pipeline Segment Connection Below Ground | Flowline | MIDALE 03-26 to 12-22-007-11W2 Test PL | SATURN OIL & GAS INC. | Cancelled - Duplicate Licences | Oil Well Effluent |  | Composite | 1.977 | 1.977 | 53.6 | 2 | 1 | STAR | 1000 |  |  |  | 4960 |  |  |  |  | 0 | SYSGEN | N
PL-00012336 | Midale - 100 | Y | 1 | SK PS 00139459 | 2022-12-15 |  | 01-26-007-11W2 | 01-26-007-11W2 | Well | Pipeline Segment Connection Below Ground | Flowline | MIDALE 02-26 to 02-26-007-11W2 Group PL | SATURN OIL & GAS INC. | Cancelled - Duplicate Licences | Oil Well Effluent |  | Composite | 0 | 0 | 53.6 | 2 | 1 | STAR | 1000 |  |  |  | 4960 |  |  |  |  | 0 | SYSGEN | N
PL-00012331 | Midale - 95 | Y | 1 | SK PS 00139454 | 2022-12-15 |  | 04-25-007-11W2 | 04-25-007-11W2 | Well | Pipeline Segment Connection Below Ground | Flowline | MIDALE 2A4-25 to 2A4-25-007-11W2 Group PL | SATURN OIL & GAS INC. | Cancelled - Duplicate Licences | Oil Well Effluent |  | Composite | 0 | 0 | 53.6 | 2 | 1 | STAR | 1000 |  |  |  | 4960 |  |  |  |  | 0 | SYSGEN | N
PL-00012295 | Midale - 59 | Y | 1 | SK PS 00139418 | 2022-12-15 |  | 01-16-007-11W2 | 01-16-007-11W2 | Well | Pipeline Segment Connection Below Ground | Flowline | MIDALE 02-16 TO 01-16-007-11w2 Group PL | SATURN OIL & GAS INC. | Cancelled - Duplicate Licences | Oil Well Effluent |  | Fibreglass | 0 | 0 | 145.8 | 3.9 | 1 | CEN | 1000 |  |  |  | 4960 |  |  |  |  | 0 | SYSGEN | N
PL-00012321 | Midale - 85 | Y | 1 | SK PS 00139444 | 2022-12-15 |  | 01-25-007-11W2 | 03-26-007-11W2 | Well | Oil Satellite | Flowline | MIDALE 01-25 to 03-26-007-11W2 Test PL | SATURN OIL & GAS INC. | Cancelled - Duplicate Licences | Oil Well Effluent |  | Composite | 2.438 | 2.438 | 81.2 | 2.5 | 1 | STAR | 1000 |  |  |  | 4960 |  |  |  |  | 0 | SYSGEN | N
PL-00012402 | Midale - 166 | Y | 1 | SK PS 00139525 | 2022-12-15 |  | 03-03-007-11W2 | 02-10-007-11W2 | Well | Pipeline Segment Connection Below Ground | Flowline | MIDALE 03-03 to 02-10-007-11W2 Test PL. | SATURN OIL & GAS INC. | Cancelled - Duplicate Licences | Oil Well Effluent |  | Composite | 1.543 | 1.543 | 81.2 | 2.5 | 1 | STAR | 1000 |  |  |  | 4960 |  |  |  |  | 0 | SYSGEN | N
PL-00012314 | Midale - 78 | Y | 1 | SK PS 00139437 | 2022-12-15 |  | 16-16-007-11W2 | 13-15-007-11W2 | Well | Oil Satellite | Flowline | MIDALE 16-16 to 13-15-007-11W2 Test PL | SATURN OIL & GAS INC. | Cancelled - Duplicate Licences | Oil Well Effluent |  | Fibreglass | 0.281 | 0.281 | 115.2 | 2.9 | 1 |  | 1000 |  |  |  | 4960 |  |  |  |  | 0 | SYSGEN | N
PL-00012281 | Midale - 45 | Y | 1 | SK PS 00139404 | 2022-12-15 |  | 15-10-007-11W2 | 01-15-007-11W2 | Well | Pipeline Segment Connection Above Ground | Flowline | MIDALE 15-10 to 01-15-007-11W2 Group | SATURN OIL & GAS INC. | Cancelled - Duplicate Licences | Oil Well Effluent |  | Fibreglass | 0.201 | 0.201 | 115.2 | 2.9 | 1 | CEN | 1000 |  |  |  | 4960 |  |  |  |  | 0 | SYSGEN | N
PL-00012265 | Midale - 29 | Y | 1 | SK PS 00139388 | 2022-12-15 |  | 01-10-007-11W2 | 01-10-007-11W2 | Well | Pipeline Segment Connection Below Ground | Flowline | MIDALE 01-10 to 01-10-007-11W2 Test PL | SATURN OIL & GAS INC. | Cancelled - Duplicate Licences | Oil Well Effluent |  | Fibreglass | 0 | 0 | 77.7 | 2 | 1 | CEN | 1000 |  |  |  | 4960 |  |  |  |  | 0 | SYSGEN | N
PL-00012320 | Midale - 84 | Y | 1 | SK PS 00139443 | 2022-12-15 |  | 01-25-007-11W2 | 03-26-007-11W2 | Well | Oil Satellite | Flowline | MIDALE 01-25 to 03-26-007-11W2 Group PL | SATURN OIL & GAS INC. | Cancelled - Duplicate Licences | Oil Well Effluent |  | Composite | 2.438 | 2.438 | 105.8 | 3.2 | 1 | STAR | 1000 |  |  |  | 4960 |  |  |  |  | 0 | SYSGEN | N
PL-00012386 | Midale - 150 | Y | 1 | SK PS 00139509 | 2022-12-15 |  | 01-27-007-11W2 | 01-27-007-11W2 | Well | Pipeline Segment Connection Below Ground | Flowline | MIDALE 01-27 to 01-27-007-11W2 Group PL | SATURN OIL & GAS INC. | Cancelled - Duplicate Licences | Oil Well Effluent |  | Composite | 0.001 | 0.001 | 53.6 | 2 | 1 | STAR | 1000 |  |  |  | 4960 |  |  |  |  | 0 | SYSGEN | N
PL-00012334 | Midale - 98 | Y | 1 | SK PS 00139457 | 2022-12-15 |  | 04-25-007-11W2 | 04-25-007-11W2 | Well | Pipeline Segment Connection Below Ground | Flowline | MIDALE 2B4-25 to 2B4-25-007-11W2 Test PL | SATURN OIL & GAS INC. | Cancelled - Duplicate Licences | Oil Well Effluent |  | Composite | 0.001 | 0.001 | 53.6 | 2 | 1 | STAR | 1000 |  |  |  | 4960 |  |  |  |  | 0 | SYSGEN | N
PL-00012311 | Midale - 75 | Y | 1 | SK PS 00139434 | 2022-12-15 |  | 16-17-007-11W2 | 13-15-007-11W2 | Pipeline Segment Connection Below Ground | Pipeline Segment Connection Below Ground | Flowline | MIDALE 1D16-17 to 13-15-007-11W2 Group PL | SATURN OIL & GAS INC. | Cancelled - Duplicate Licences | Oil Well Effluent |  | Composite | 1.91 | 1.91 | 119 | 3.1 | 1 | FSLP | 750 |  |  |  | 4960 |  |  |  |  | 0 | SYSGEN | N
PL-00012318 | Midale - 82 | Y | 1 | SK PS 00139441 | 2022-12-15 |  | 14-15-007-11W2 | 13-15-007-11W2 | Well | Oil Satellite | Flowline | MIDALE 4C14-15 to 13-15-007-11W2 Group PL | SATURN OIL & GAS INC. | Cancelled - Duplicate Licences | Oil Well Effluent |  | Fibreglass | 0.34 | 0.34 | 145.8 | 3.9 | 1 | CEN | 1000 |  |  |  | 4960 |  |  |  |  | 0 | SYSGEN | N
PL-00012260 | Midale - 24 | Y | 1 | SK PS 00139383 | 2022-12-15 |  | 03-11-007-11W2 | 03-11-007-11W2 | Well | Pipeline Segment Connection Below Ground | Flowline | MIDALE 03-11 to 03-11-007-11W2 Group PL | SATURN OIL & GAS INC. | Cancelled - Duplicate Licences | Oil Well Effluent |  | Composite | 0 | 0 | 53.6 | 2 | 1 | STAR | 1000 |  |  |  | 4960 |  |  |  |  | 0 | SYSGEN | N
PL-00012309 | Midale - 73 | Y | 1 | SK PS 00139432 | 2022-12-15 |  | 09-17-007-11W2 | 16-17-007-11W2 | Well | Pipeline Segment Connection Below Ground | Flowline | MIDALE 09-17 to 16-17-007-11W2 Group PL | SATURN OIL & GAS INC. | Cancelled - Duplicate Licences | Oil Well Effluent |  | Composite | 0.579 | 0.579 | 81.2 | 2.5 | 1 | STAR | 1000 |  |  |  | 4960 |  |  |  |  | 0 | SYSGEN | N
PL-00012322 | Midale - 86 | Y | 1 | SK PS 00139445 | 2022-12-15 |  | 01-25-007-11W2 | 03-26-007-11W2 | Well | Oil Satellite | Flowline | MIDALE 01-25 to 03-26-007-11W2 Test PL | SATURN OIL & GAS INC. | Cancelled - Duplicate Licences | Oil Well Effluent |  | Composite | 2.438 | 2.438 | 81.2 | 2.5 | 1 | STAR | 1000 |  |  |  | 4960 |  |  |  |  | 0 | SYSGEN | N
PL-00012349 | Midale - 113 | Y | 1 | SK PS 00139472 | 2022-12-15 |  | 14-23-007-11W2 | 14-23-007-11W2 | Well | Pipeline Segment Connection Below Ground | Flowline | MIDALE 2D14-23 to 4D14-23-007-11W2 Test PL | SATURN OIL & GAS INC. | Cancelled - Duplicate Licences | Oil Well Effluent |  | Fibreglass | 0.134 | 0.134 | 115.2 | 2.9 | 1 | CEN | 1000 |  |  |  | 4960 |  |  |  |  | 0 | SYSGEN | N
PL-00012375 | Midale - 139 | Y | 1 | SK PS 00139498 | 2022-12-15 |  | 03-23-007-11W2 | 03-23-007-11W2 | Well | Pipeline Segment Connection Below Ground | Flowline | MIDALE 03-23 to 03-23-007-11W2 Test PL | SATURN OIL & GAS INC. | Cancelled - Duplicate Licences | Oil Well Effluent |  | Fibreglass | 0 | 0 | 115.2 | 2.9 | 1 | CEN | 1000 |  |  |  | 4960 |  |  |  |  | 0 | SYSGEN | N
PL-00012299 | Midale - 63 | Y | 1 | SK PS 00139422 | 2022-12-15 |  | 13-17-007-11W2 | 16-17-007-11W2 | Well | Oil Satellite | Flowline | MIDALE 13-17 to 16-17-007-11W2 Group PL | SATURN OIL & GAS INC. | Cancelled - Duplicate Licences | Oil Well Effluent |  | Composite | 1.489 | 1.489 | 81.2 | 2.5 | 1 | STAR | 1000 |  |  |  | 4960 |  |  |  |  | 0 | SYSGEN | N
PL-00012303 | Midale - 67 | Y | 1 | SK PS 00139426 | 2022-12-15 |  | 15-17-007-11W2 | 15-17-007-11W2 | Well | Pipeline Segment Connection Below Ground | Flowline | MIDALE 15-17 to 15-17-007-11W2 Group PL | SATURN OIL & GAS INC. | Cancelled - Duplicate Licences | Oil Well Effluent |  | Composite | 0 | 0 | 81.2 | 2.5 | 1 | STAR | 1000 |  |  |  | 4960 |  |  |  |  | 0 | SYSGEN | N
PL-00012391 | Midale - 155 | Y | 1 | SK PS 00139514 | 2022-12-15 |  | 02-27-007-11W2 | 02-27-007-11W2 | Well | Pipeline Segment Connection Below Ground | Flowline | MIDALE 02-27 to 02-27-007-11W2 Test PL | SATURN OIL & GAS INC. | Cancelled - Duplicate Licences | Oil Well Effluent |  | Composite | 0 | 0 | 53.6 | 2 | 1 | STAR | 1000 |  |  |  | 4960 |  |  |  |  | 0 | SYSGEN | N
PL-00012274 | Midale - 38 | Y | 1 | SK PS 00139397 | 2022-12-15 |  | 02-14-007-11W2 | 02-14-007-11W2 | Well | Pipeline Segment Connection Below Ground | Flowline | MIDALE 02-14 to 02-14-007-11W2 Group | SATURN OIL & GAS INC. | Cancelled - Duplicate Licences | Oil Well Effluent |  | Composite | 0.001 | 0.001 | 105.8 | 3.2 | 1 | STAR | 1000 |  |  |  | 4960 |  |  |  |  | 0 | SYSGEN | N
PL-00012343 | Midale - 107 | Y | 1 | SK PS 00139466 | 2022-12-15 |  | 16-23-007-11W2 | 03-26-007-11W2 | Well | Oil Satellite | Flowline | MIDALE 16-23 to 03-26-007-11W2 Test PL | SATURN OIL & GAS INC. | Cancelled - Duplicate Licences | Oil Well Effluent |  | Fibreglass | 1.02 | 1.02 | 115.2 | 2.9 | 1 | CEN | 1000 |  |  |  | 4960 |  |  |  |  | 0 | SYSGEN | N
PL-00012383 | Midale - 147 | Y | 1 | SK PS 00139506 | 2022-12-15 |  | 03-32-007-11W2 | 03-32-007-11W2 | Well | Pipeline Segment Connection Below Ground | Flowline | MIDALE 03-32 to 03-32-007-11W2 Test PL | SATURN OIL & GAS INC. | Cancelled - Duplicate Licences | Oil Well Effluent |  | Composite | 0 | 0 | 53.6 | 2 | 1 | STAR | 1000 |  |  |  | 4960 |  |  |  |  | 0 | SYSGEN | N
PL-00012246 | Midale - 10 | Y | 1 | SK PS 00139369 | 2022-12-15 |  | 04-09-007-11W2 | 02-10-007-11W2 | Well | Pipeline Segment Connection Below Ground | Flowline | MIDALE 04-09 to 02-10-007-11W2 Group PL | SATURN OIL & GAS INC. | Cancelled - Duplicate Licences | Oil Well Effluent |  | Composite | 2.441 | 2.441 | 105.8 | 3.2 | 1 | STAR | 1000 |  |  |  | 4960 |  |  |  |  | 0 | SYSGEN | N
PL-00012242 | Midale - 6 | Y | 1 | SK PS 00139365 | 2022-12-15 |  | 05-06-007-10W2 | 05-06-007-10W2 | Well | Pipeline Segment Connection Below Ground | Flowline | MIDALE 05-06 to 05-06-007-10W2 Test PL | SATURN OIL & GAS INC. | Cancelled - Duplicate Licences | Oil Well Effluent |  | Composite | 0.085 | 0.085 | 81.2 | 2.5 | 1 | STAR | 1000 |  |  |  | 4960 |  |  |  |  | 0 | SYSGEN | N
PL-00012237 | Midale - 1 | Y | 1 | SK PS 00139360 | 2022-12-15 |  | 13-06-007-10W2 | 01-01-007-11W2 | Well | Oil Satellite | Flowline | MIDALE 13-06-007-10W2 to 01-01-007-11W2 Group PL | SATURN OIL & GAS INC. | Cancelled - Duplicate Licences | Oil Well Effluent |  | Composite | 1.417 | 1.417 | 105.8 | 3.2 | 1 | STAR | 1000 |  |  |  | 4960 |  |  |  |  | 0 | SYSGEN | N
PL-00012255 | Midale - 19 | Y | 1 | SK PS 00139378 | 2022-12-15 |  | 14-04-007-11W2 | 02-09-007-11W2 | Well | Pipeline Segment Connection Above Ground | Flowline | MIDALE 14-04 to 02-09-007-11W2 Test PL | SATURN OIL & GAS INC. | Cancelled - Duplicate Licences | Oil Well Effluent |  | Fibreglass | 0.232 | 0.232 | 115.2 | 2.9 | 1 | CEN | 1000 |  |  |  | 4960 |  |  |  |  | 0 | SYSGEN | N
PL-00012280 | Midale - 44 | Y | 1 | SK PS 00139403 | 2022-12-15 |  | 16-10-007-11W2 | 15-10-007-11W2 | Well | Pipeline Segment Connection Above Ground | Flowline | MIDALE 16-10 to 15-10-007-11W2 Test | SATURN OIL & GAS INC. | Cancelled - Duplicate Licences | Oil Well Effluent |  | Fibreglass | 0.355 | 0.355 | 115.2 | 2.9 | 1 | CEN | 1000 |  |  |  | 4960 |  |  |  |  | 0 | SYSGEN | N
PL-00012258 | Midale - 22 | Y | 1 | SK PS 00139381 | 2022-12-15 |  | 02-11-007-11W2 | 02-11-007-11W2 | Well | Pipeline Segment Connection Below Ground | Flowline | MIDALE 02-11 to 02-11-007-11W2 Group PL | SATURN OIL & GAS INC. | Cancelled - Duplicate Licences | Oil Well Effluent |  | Composite | 0 | 0 | 53.6 | 2 | 1 | STAR | 1000 |  |  |  | 4960 |  |  |  |  | 0 | SYSGEN | N
PL-00012264 | Midale - 28 | Y | 1 | SK PS 00139387 | 2022-12-15 |  | 01-10-007-11W2 | 01-10-007-11W2 | Well | Pipeline Segment Connection Below Ground | Flowline | MIDALE 01-10 to 01-10-007-11W2 Group PL | SATURN OIL & GAS INC. | Cancelled - Duplicate Licences | Oil Well Effluent |  | Fibreglass | 0 | 0 | 77.7 | 2 | 1 | CEN | 1000 |  |  |  | 4960 |  |  |  |  | 0 | SYSGEN | N
PL-00012327 | Midale - 91 | Y | 1 | SK PS 00139450 | 2022-12-15 |  | 03-25-007-11W2 | 03-25-007-11W2 | Well | Pipeline Segment Connection Below Ground | Flowline | MIDALE 2A3-25 to 2A3-25-007-11W2 Test PL | SATURN OIL & GAS INC. | Cancelled - Duplicate Licences | Oil Well Effluent |  | Fibreglass | 0 | 0 | 77.7 | 2 | 1 | CEN | 1000 |  |  |  | 4960 |  |  |  |  | 0 | SYSGEN | N
PL-00012351 | Midale - 115 | Y | 1 | SK PS 00139474 | 2022-12-15 |  | 13-23-007-11W2 | 04-26-007-11W2 | Well | Pipeline Segment Connection Below Ground | Flowline | MIDALE 1C13-23 to 04-26-007-11W2 Group PL | SATURN OIL & GAS INC. | Cancelled - Duplicate Licences | Oil Well Effluent |  | Composite | 0.191 | 0.191 | 53.6 | 2 | 1 | STAR | 1000 |  |  |  | 4960 |  |  |  |  | 0 | SYSGEN | N
PL-00012390 | Midale - 154 | Y | 1 | SK PS 00139513 | 2022-12-15 |  | 02-27-007-11W2 | 02-27-007-11W2 | Well | Pipeline Segment Connection Below Ground | Flowline | MIDALE 02-27 to 02-27-007-11W2 Test PL | SATURN OIL & GAS INC. | Cancelled - Duplicate Licences | Oil Well Effluent |  | Composite | 0 | 0 | 53.6 | 2 | 1 | STAR | 1000 |  |  |  | 4960 |  |  |  |  | 0 | SYSGEN | N
PL-00012372 | Midale - 136 | Y | 1 | SK PS 00139495 | 2022-12-15 |  | 02-23-007-11W2 | 02-23-007-11W2 | Well | Pipeline Segment Connection Below Ground | Flowline | MIDALE 02-23 to 02-23-007-11W2 Group PL | SATURN OIL & GAS INC. | Cancelled - Duplicate Licences | Oil Well Effluent |  | Fibreglass | 0 | 0 | 115.2 | 2.9 | 1 | CEN | 1000 |  |  |  | 4960 |  |  |  |  | 0 | SYSGEN | N
PL-00012306 | Midale - 70 | Y | 1 | SK PS 00139429 | 2022-12-15 |  | 16-17-007-11W2 | 16-17-007-11W2 | Well | Pipeline Segment Connection Below Ground | Flowline | MIDALE 3C16-17 to 3C16-17-007-11W2 Test PL | SATURN OIL & GAS INC. | Cancelled - Duplicate Licences | Oil Well Effluent |  | Composite | 0 | 0 | 53.6 | 2 | 1 | STAR | 1000 |  |  |  | 4960 |  |  |  |  | 0 | SYSGEN | N
PL-00012376 | Midale - 140 | Y | 1 | SK PS 00139499 | 2022-12-15 |  | 04-23-007-11W2 | 04-23-007-11W2 | Well | Pipeline Segment Connection Below Ground | Flowline | MIDALE 04-23 to 04-23-007-11W2 Group PL | SATURN OIL & GAS INC. | Cancelled - Duplicate Licences | Oil Well Effluent |  | Fibreglass | 0.001 | 0.001 | 115.2 | 2.9 | 1 | CEN | 1000 |  |  |  | 4960 |  |  |  |  | 0 | SYSGEN | N
PL-00012240 | Midale - 4 | Y | 1 | SK PS 00139363 | 2022-12-15 |  | 12-06-007-10W2 | 12-06-007-10W2 | Well | Pipeline Segment Connection Below Ground | Flowline | MIDALE 12-06 to 12-06-007-10W2 Test PL | SATURN OIL & GAS INC. | Cancelled - Duplicate Licences | Oil Well Effluent |  | Composite | 0.078 | 0.078 | 81.2 | 2.5 | 1 | STAR | 1000 |  |  |  | 4960 |  |  |  |  | 0 | SYSGEN | N
PL-00012373 | Midale - 137 | Y | 1 | SK PS 00139496 | 2022-12-15 |  | 02-23-007-11W2 | 02-23-007-11W2 | Well | Pipeline Segment Connection Below Ground | Flowline | MIDALE 02-23 to 02-23-007-11W2 Test PL | SATURN OIL & GAS INC. | Cancelled - Duplicate Licences | Oil Well Effluent |  | Fibreglass | 0 | 0 | 115.2 | 2.9 | 1 | CEN | 1000 |  |  |  | 4960 |  |  |  |  | 0 | SYSGEN | N
PL-00012378 | Midale - 142 | Y | 1 | SK PS 00139501 | 2022-12-15 |  | 04-32-007-11W2 | 03-27-007-11W2 | Well | Pipeline Segment Connection Below Ground | Flowline | MIDALE 2B4-32 to 03-27-007-11W2 Group PL | SATURN OIL & GAS INC. | Cancelled - Duplicate Licences | Oil Well Effluent |  | Composite | 4.006 | 4.006 | 53.6 | 2 | 1 | STAR | 1000 |  |  |  | 4960 |  |  |  |  | 0 | SYSGEN | N
PL-00012366 | Midale - 130 | Y | 1 | SK PS 00139489 | 2022-12-15 |  | 08-35-007-11W2 | 03-26-007-11W2 | Well | Oil Satellite | Flowline | MIDALE 08-35 to 03-26-007-11W2 Group PL | SATURN OIL & GAS INC. | Cancelled - Duplicate Licences | Oil Well Effluent |  | Composite | 2.51 | 2.51 | 105.8 | 3.2 | 1 | STAR | 1000 |  |  |  | 4960 |  |  |  |  | 0 | SYSGEN | N
PL-00012291 | Midale - 55 | Y | 1 | SK PS 00139414 | 2022-12-15 |  | 02-10-007-11W2 | 02-15-007-11W2 | Oil Satellite | Pipeline Segment Connection Below Ground | Flowline | MIDALE 02-10 to 02-15-007-11W2 Group PL | SATURN OIL & GAS INC. | Cancelled - Duplicate Licences | Oil Well Effluent |  | Composite | 1.717 | 1.717 | 119 | 3.1 | 1 | FSLP | 750 |  |  |  | 4960 |  |  |  |  | 0 | SYSGEN | N
PL-00012399 | Midale - 163 | Y | 1 | SK PS 00139522 | 2022-12-15 |  | 12-22-007-11W2 | 12-22-007-11W2 | Oil Satellite | Pipeline Segment Connection Above Ground | Flowline | MIDALE 12-22 to 12-22-007-11W2 Sat. to MWOB PL. | SATURN OIL & GAS INC. | Cancelled - Duplicate Licences | Oil Well Effluent |  | Fibreglass | 0 | 0 | 115.2 | 2.9 | 1 | CEN | 1000 |  |  |  | 4960 |  |  |  |  | 0 | SYSGEN | N
PL-00012332 | Midale - 96 | Y | 1 | SK PS 00139455 | 2022-12-15 |  | 04-25-007-11W2 | 04-25-007-11W2 | Well | Pipeline Segment Connection Below Ground | Flowline | MIDALE 2A4-25 to 2A4-25-007-11W2 Test PL | SATURN OIL & GAS INC. | Cancelled - Duplicate Licences | Oil Well Effluent |  | Composite | 0 | 0 | 53.6 | 2 | 1 | STAR | 1000 |  |  |  | 4960 |  |  |  |  | 0 | SYSGEN | N
PL-00012245 | Midale - 9 | Y | 1 | SK PS 00139368 | 2022-12-15 |  | 01-01-007-11W2 | 04-11-007-11W2 | Oil Satellite | Pipeline Segment Connection Below Ground | Flowline | MIDALE 01-01 to 04-11-007-11W2 Group PL | SATURN OIL & GAS INC. | Cancelled - Duplicate Licences | Oil Well Effluent |  | Composite | 3.326 | 3.326 | 119 | 3.1 | 1 | FSLP | 750 |  |  |  | 4960 |  |  |  |  | 0 | SYSGEN | N
PL-00012304 | Midale - 68 | Y | 1 | SK PS 00139427 | 2022-12-15 |  | 15-17-007-11W2 | 15-17-007-11W2 | Well | Pipeline Segment Connection Below Ground | Flowline | MIDALE 15-17 to 15-17-007-11W2 Test PL | SATURN OIL & GAS INC. | Cancelled - Duplicate Licences | Oil Well Effluent |  | Composite | 0 | 0 | 53.6 | 2 | 1 | STAR | 1000 |  |  |  | 4960 |  |  |  |  | 0 | SYSGEN | N
PL-00012374 | Midale - 138 | Y | 1 | SK PS 00139497 | 2022-12-15 |  | 03-23-007-11W2 | 03-23-007-11W2 | Well | Pipeline Segment Connection Below Ground | Flowline | MIDALE 03-23 to 03-23-007-11W2 Group PL | SATURN OIL & GAS INC. | Cancelled - Duplicate Licences | Oil Well Effluent |  | Fibreglass | 0 | 0 | 115.2 | 2.9 | 1 | CEN | 1000 |  |  |  | 4960 |  |  |  |  | 0 | SYSGEN | N
PL-00012325 | Midale - 89 | Y | 1 | SK PS 00139448 | 2022-12-15 |  | 02-25-007-11W2 | 02-25-007-11W2 | Well | Pipeline Segment Connection Below Ground | Flowline | MIDALE 02-25 to 02-25-007-11W2 Test PL | SATURN OIL & GAS INC. | Cancelled - Duplicate Licences | Oil Well Effluent |  | Composite | 0 | 0 | 53.6 | 2 | 1 | STAR | 1000 |  |  |  | 4960 |  |  |  |  | 0 | SYSGEN | N
PL-00012312 | Midale - 76 | Y | 1 | SK PS 00139435 | 2022-12-15 |  | 16-17-007-11W2 | 13-15-007-11W2 | Pipeline Segment Connection Below Ground | Pipeline Segment Connection Below Ground | Flowline | MIDALE 1D16-17 to 13-15-007-11W2 Test PL | SATURN OIL & GAS INC. | Cancelled - Duplicate Licences | Oil Well Effluent |  | Composite | 1.91 | 1.91 | 90 | 2.3 | 1 | FSLP | 750 |  |  |  | 4960 |  |  |  |  | 0 | SYSGEN | N
PL-00012308 | Midale - 72 | Y | 1 | SK PS 00139431 | 2022-12-15 |  | 16-17-007-11W2 | 16-17-007-11W2 | Well | Pipeline Segment Connection Below Ground | Flowline | MIDALE 1D16-17 to 1D16-17-007-11W2 Test PL | SATURN OIL & GAS INC. | Cancelled - Duplicate Licences | Oil Well Effluent |  | Composite | 0 | 0 | 53.6 | 2 | 1 | STAR | 1000 |  |  |  | 4960 |  |  |  |  | 0 | SYSGEN | N
PL-00012358 | Midale - 122 | Y | 1 | SK PS 00139481 | 2022-12-15 |  | 13-26-007-11W2 | 13-26-007-11W2 | Well | Pipeline Segment Connection Below Ground | Flowline | MIDALE 13-26 to 13-26-007-11W2 Group PL | SATURN OIL & GAS INC. | Cancelled - Duplicate Licences | Oil Well Effluent |  | Fibreglass | 0 | 0 | 145.8 | 3.9 | 1 | CEN | 1000 |  |  |  | 4960 |  |  |  |  | 0 | SYSGEN | N
PL-00012397 | Midale - 161 | Y | 1 | SK PS 00139520 | 2022-12-15 |  | 12-22-007-11W2 | 08-27-007-11W2 | Injection/Disposal Facility | Well | Flowline | MIDALE 12-22 to 08-27-007-11W2 Water Disp. PL. | SATURN OIL & GAS INC. | Cancelled - Duplicate Licences | Salt water | Produced Water | Steel | 1.625 | 1.625 | 114.3 | 4.8 | 1 | Z245.1 | 3592 |  |  |  | 9928 |  |  |  |  | 0 | SYSGEN | N
PL-00012286 | Midale - 50 | Y | 1 | SK PS 00139409 | 2022-12-15 |  | 02-15-007-11W2 | 02-15-007-11W2 | Well | Pipeline Segment Connection Below Ground | Flowline | MIDALE 02-15 to 02-15-007-11W2 Test | SATURN OIL & GAS INC. | Cancelled - Duplicate Licences | Oil Well Effluent |  | Composite | 0 | 0 | 53.6 | 2 | 1 | STAR | 1000 |  |  |  | 4960 |  |  |  |  | 0 | SYSGEN | N
PL-00012368 | Midale - 132 | Y | 1 | SK PS 00139491 | 2022-12-15 |  | 01-35-007-11W2 | 01-35-007-11W2 | Well | Pipeline Segment Connection Below Ground | Flowline | MIDALE 01-35 to 01-35-007-11W2 Group PL | SATURN OIL & GAS INC. | Cancelled - Duplicate Licences | Oil Well Effluent |  | Composite | 0 | 0 | 81.2 | 2.5 | 1 | STAR | 1000 |  |  |  | 4960 |  |  |  |  | 0 | SYSGEN | N
PL-00012398 | Midale - 162 | Y | 1 | SK PS 00139521 | 2022-12-15 |  | 12-22-007-11W2 | 12-22-007-11W2 | Oil Satellite | Pipeline Segment Connection Above Ground | Flowline | MIDALE 12-22 to 12-22-007-11W2 Sat. to MWOB PL. | SATURN OIL & GAS INC. | Cancelled - Duplicate Licences | Oil Well Effluent |  | Fibreglass | 0 | 0 | 145.8 | 3.9 | 1 | CEN | 1000 |  |  |  | 4960 |  |  |  |  | 0 | SYSGEN | N
PL-00012404 | Midale - 168 | Y | 1 | SK PS 00139527 | 2022-12-15 |  | 13-22-007-11W2 | 14-22-007-11W2 | Well | Pipeline Segment Connection Below Ground | Flowline | MIDALE 13-22 to 13-22-007-11W2 Test PL. | SATURN OIL & GAS INC. | Cancelled - Duplicate Licences | Oil Well Effluent |  | Composite | 0.313 | 0.313 | 53.6 | 2 | 1 | STAR | 1000 |  |  |  | 4960 |  |  |  |  | 0 | SYSGEN | N
PL-00012371 | Midale - 135 | Y | 1 | SK PS 00139494 | 2022-12-15 |  | 01-23-007-11W2 | 04-22-007-11W2 | Well | Pipeline Segment Connection Below Ground | Flowline | MIDALE 01-23 to 04-22-007-11W2 Test PL | SATURN OIL & GAS INC. | Cancelled - Duplicate Licences | Oil Well Effluent |  | Fibreglass | 2.651 | 2.651 | 115.2 | 2.9 | 1 | CEN | 1000 |  |  |  | 4960 |  |  |  |  | 0 | SYSGEN | N
PL-00012348 | Midale - 112 | Y | 1 | SK PS 00139471 | 2022-12-15 |  | 14-23-007-11W2 | 14-23-007-11W2 | Well | Pipeline Segment Connection Below Ground | Flowline | MIDALE 4D14-23 to 4D14-23-007-11W2 Test PL | SATURN OIL & GAS INC. | Cancelled - Duplicate Licences | Oil Well Effluent |  | Composite | 0 | 0 | 53.6 | 2 | 1 | STAR | 1000 |  |  |  | 4960 |  |  |  |  | 0 | SYSGEN | N
PL-00012244 | Midale - 8 | Y | 1 | SK PS 00139367 | 2022-12-15 |  | 01-01-007-11W2 | 01-01-007-11W2 | Well | Pipeline Segment Connection Below Ground | Flowline | MIDALE 01-01 to 01-01-007-11W2 Test PL | SATURN OIL & GAS INC. | Cancelled - Duplicate Licences | Oil Well Effluent |  | Composite | 0.121 | 0.121 | 81.2 | 2.5 | 1 | STAR | 1000 |  |  |  | 4960 |  |  |  |  | 0 | SYSGEN | N
PL-00012277 | Midale - 41 | Y | 1 | SK PS 00139400 | 2022-12-15 |  | 03-14-007-11W2 | 03-14-007-11W2 | Well | Pipeline Segment Connection Below Ground | Flowline | MIDALE 1A4-14 to 04-14-007-11W2 Test | SATURN OIL & GAS INC. | Cancelled - Duplicate Licences | Oil Well Effluent |  | Composite | 0 | 0 | 53.6 | 2 | 1 | STAR | 1000 |  |  |  | 4960 |  |  |  |  | 0 | SYSGEN | N
PL-00012335 | Midale - 99 | Y | 1 | SK PS 00139458 | 2022-12-15 |  | 04-25-007-11W2 | 04-25-007-11W2 | Well | Pipeline Segment Connection Below Ground | Flowline | MIDALE 2B4-25 to 2B4-25-007-11W2 Test PL | SATURN OIL & GAS INC. | Cancelled - Duplicate Licences | Oil Well Effluent |  | Composite | 0.001 | 0.001 | 53.6 | 2 | 1 | STAR | 1000 |  |  |  | 4960 |  |  |  |  | 0 | SYSGEN | N
PL-00012350 | Midale - 114 | Y | 1 | SK PS 00139473 | 2022-12-15 |  | 13-23-007-11W2 | 13-23-007-11W2 | Well | Pipeline Segment Connection Below Ground | Flowline | MIDALE 2D13-23 to 1C13-23-007-11W2 Test PL | SATURN OIL & GAS INC. | Cancelled - Duplicate Licences | Oil Well Effluent |  | Fibreglass | 0.116 | 0.116 | 115.2 | 2.9 | 1 | CEN | 1000 |  |  |  | 4960 |  |  |  |  | 0 | SYSGEN | N
PL-00012347 | Midale - 111 | Y | 1 | SK PS 00139470 | 2022-12-15 |  | 14-23-007-11W2 | 14-23-007-11W2 | Well | Pipeline Segment Connection Below Ground | Flowline | MIDALE 4D14-23 to 4D14-23-007-11W2 Test PL | SATURN OIL & GAS INC. | Cancelled - Duplicate Licences | Oil Well Effluent |  | Composite | 0 | 0 | 53.6 | 2 | 1 | STAR | 1000 |  |  |  | 4960 |  |  |  |  | 0 | SYSGEN | N
PL-00012251 | Midale - 15 | Y | 1 | SK PS 00139374 | 2022-12-15 |  | 02-09-007-11W2 | 02-09-007-11W2 | Well | Pipeline Segment Connection Below Ground | Flowline | MIDALE 02-09 to 02-09-007-11W2 Test PL | SATURN OIL & GAS INC. | Cancelled - Duplicate Licences | Oil Well Effluent |  | Composite | 0 | 0 | 53.6 | 2 | 1 | STAR | 1000 |  |  |  | 4960 |  |  |  |  | 0 | SYSGEN | N
PL-00012287 | Midale - 51 | Y | 1 | SK PS 00139410 | 2022-12-15 |  | 03-15-007-11W2 | 03-15-007-11W2 | Well | Pipeline Segment Connection Below Ground | Flowline | MIDALE 03-15 to 03-15-007-11W2 Group | SATURN OIL & GAS INC. | Cancelled - Duplicate Licences | Oil Well Effluent |  | Composite | 0 | 0 | 53.6 | 2 | 1 | STAR | 1000 |  |  |  | 4960 |  |  |  |  | 0 | SYSGEN | N
PL-00012285 | Midale - 49 | Y | 1 | SK PS 00139408 | 2022-12-15 |  | 02-15-007-11W2 | 02-15-007-11W2 | Well | Pipeline Segment Connection Below Ground | Flowline | MIDALE 02-15 to 02-15-007-11W2 Group | SATURN OIL & GAS INC. | Cancelled - Duplicate Licences | Oil Well Effluent |  | Composite | 0 | 0 | 53.6 | 2 | 1 | STAR | 1000 |  |  |  | 4960 |  |  |  |  | 0 | SYSGEN | N
PL-00012360 | Midale - 124 | Y | 1 | SK PS 00139483 | 2022-12-15 |  | 12-26-007-11W2 | 12-26-007-11W2 | Well | Pipeline Segment Connection Below Ground | Flowline | MIDALE 12-26 to 12-26-007-11W2 Group PL | SATURN OIL & GAS INC. | Cancelled - Duplicate Licences | Oil Well Effluent |  | Composite | 0 | 0 | 53.6 | 2 | 1 | STAR | 1000 |  |  |  | 4960 |  |  |  |  | 0 | SYSGEN | N
PL-00012243 | Midale - 7 | Y | 1 | SK PS 00139366 | 2022-12-15 |  | 01-01-007-11W2 | 01-01-007-11W2 | Well | Pipeline Segment Connection Below Ground | Flowline | MIDALE 01-01 to 01-01-007-11W2 Group PL | SATURN OIL & GAS INC. | Cancelled - Duplicate Licences | Oil Well Effluent |  | Composite | 0.121 | 0.121 | 105.8 | 3.2 | 1 | STAR | 1000 |  |  |  | 4960 |  |  |  |  | 0 | SYSGEN | N
PL-00012326 | Midale - 90 | Y | 1 | SK PS 00139449 | 2022-12-15 |  | 03-25-007-11W2 | 03-25-007-11W2 | Well | Pipeline Segment Connection Below Ground | Flowline | MIDALE 2A3-25 to 2A3-25-007-11W2 Group PL | SATURN OIL & GAS INC. | Cancelled - Duplicate Licences | Oil Well Effluent |  | Fibreglass | 0 | 0 | 77.7 | 2 | 1 | CEN | 1000 |  |  |  | 4960 |  |  |  |  | 0 | SYSGEN | N
PL-00012250 | Midale - 14 | Y | 1 | SK PS 00139373 | 2022-12-15 |  | 02-09-007-11W2 | 02-09-007-11W2 | Well | Pipeline Segment Connection Below Ground | Flowline | MIDALE 02-09 to 02-09-007-11W2 Group PL | SATURN OIL & GAS INC. | Cancelled - Duplicate Licences | Oil Well Effluent |  | Composite | 0 | 0 | 53.6 | 2 | 1 | STAR | 1000 |  |  |  | 4960 |  |  |  |  | 0 | SYSGEN | N
PL-00012344 | Midale - 108 | Y | 1 | SK PS 00139467 | 2022-12-15 |  | 15-23-007-11W2 | 15-23-007-11W2 | Well | Pipeline Segment Connection Below Ground | Flowline | MIDALE 15-23 to 15-23-007-11W2 Group PL | SATURN OIL & GAS INC. | Cancelled - Duplicate Licences | Oil Well Effluent |  | Fibreglass | 0 | 0 | 115.2 | 2.9 | 1 | CEN | 1000 |  |  |  | 4960 |  |  |  |  | 0 | SYSGEN | N
PL-00012315 | Midale - 79 | Y | 1 | SK PS 00139438 | 2022-12-15 |  | 13-15-007-11W2 | 13-15-007-11W2 | Well | Pipeline Segment Connection Above Ground | Flowline | MIDALE 1C13-15 to 4C13-15-007-11W2 Test PL | SATURN OIL & GAS INC. | Cancelled - Duplicate Licences | Oil Well Effluent |  | Fibreglass | 0.038 | 0.038 | 115.2 | 2.9 | 1 | CEN | 1000 |  |  |  | 4960 |  |  |  |  | 0 | SYSGEN | N
PL-00012290 | Midale - 54 | Y | 1 | SK PS 00139413 | 2022-12-15 |  | 04-15-007-11W2 | 04-15-007-11W2 | Well | Pipeline Segment Connection Below Ground | Flowline | MIDALE 04-15 to 04-15-007-11W2 Test | SATURN OIL & GAS INC. | Cancelled - Duplicate Licences | Oil Well Effluent |  | Composite | 0 | 0 | 53.6 | 2 | 1 | STAR | 1000 |  |  |  | 4960 |  |  |  |  | 0 | SYSGEN | N
PL-00012257 | Midale - 21 | Y | 1 | SK PS 00139380 | 2022-12-15 |  | 01-11-007-11W2 | 02-10-007-11W2 | Well | Oil Satellite | Flowline | MIDALE 01-11 to 02-10-007-11W2 Test PL | SATURN OIL & GAS INC. | Cancelled - Duplicate Licences | Oil Well Effluent |  | Composite | 2.036 | 2.036 | 81.2 | 2.5 | 1 | STAR | 1000 |  |  |  | 4960 |  |  |  |  | 0 | SYSGEN | N
PL-00012339 | Midale - 103 | Y | 1 | SK PS 00139462 | 2022-12-15 |  | 03-26-007-11W2 | 12-22-007-11W2 | Well | Pipeline Segment Connection Below Ground | Flowline | MIDALE 03-26 to 12-22-007-11W2 Group PL | SATURN OIL & GAS INC. | Cancelled - Duplicate Licences | Oil Well Effluent |  | Composite | 1.977 | 1.977 | 53.6 | 2 | 1 | STAR | 1000 |  |  |  | 4960 |  |  |  |  | 0 | SYSGEN | N
PL-00012269 | Midale - 33 | Y | 1 | SK PS 00139392 | 2022-12-15 |  | 03-10-007-11W2 | 03-10-007-11W2 | Well | Pipeline Segment Connection Below Ground | Flowline | MIDALE 03-10 to 03-10-007-11W2 Test PL | SATURN OIL & GAS INC. | Cancelled - Duplicate Licences | Oil Well Effluent |  | Fibreglass | 0 | 0 | 77.7 | 2 | 1 | CEN | 1000 |  |  |  | 4960 |  |  |  |  | 0 | SYSGEN | N
PL-00012271 | Midale - 35 | Y | 1 | SK PS 00139394 | 2022-12-15 |  | 04-10-007-11W2 | 04-10-007-11W2 | Well | Pipeline Segment Connection Below Ground | Flowline | MIDALE 04-10 to 04-10-007-11W2 Test PL | SATURN OIL & GAS INC. | Cancelled - Duplicate Licences | Oil Well Effluent |  | Fibreglass | 0 | 0 | 115.2 | 2.9 | 1 | CEN | 1000 |  |  |  | 4960 |  |  |  |  | 0 | SYSGEN | N
PL-00012384 | Midale - 148 | Y | 1 | SK PS 00139507 | 2022-12-15 |  | 01-32-007-11W2 | 01-32-007-11W2 | Well | Pipeline Segment Connection Below Ground | Flowline | MIDALE 01-32 to 01-32-007-11W2 Group PL | SATURN OIL & GAS INC. | Cancelled - Duplicate Licences | Oil Well Effluent |  | Composite | 0 | 0 | 53.6 | 2 | 1 | STAR | 1000 |  |  |  | 4960 |  |  |  |  | 0 | SYSGEN | N
PL-00012313 | Midale - 77 | Y | 1 | SK PS 00139436 | 2022-12-15 |  | 12-22-007-11W2 | 16-16-007-11W2 | Injection/Disposal Facility | Well | Flowline | MIDALE 12-22 to 16-16-007-11W2 Gas Inj. PL | SATURN OIL & GAS INC. | Cancelled - Duplicate Licences | Natural Gas |  | Steel | 1.154 | 1.154 | 114.3 | 4.8 | 1 | Z245.1 | 3592 |  |  |  | 9928 |  |  |  |  | 0 | SYSGEN | N
PL-00012370 | Midale - 134 | Y | 1 | SK PS 00139493 | 2022-12-15 |  | 01-23-007-11W2 | 04-22-007-11W2 | Well | Pipeline Segment Connection Below Ground | Flowline | MIDALE 01-23 to 04-22-007-11W2 Group PL | SATURN OIL & GAS INC. | Cancelled - Duplicate Licences | Oil Well Effluent |  | Fibreglass | 2.651 | 2.651 | 145.8 | 3.9 | 1 | CEN | 1000 |  |  |  | 4960 |  |  |  |  | 0 | SYSGEN | N
PL-00012396 | Midale - 160 | Y | 1 | SK PS 00139519 | 2022-12-15 |  | 12-22-007-11W2 | 01-27-007-11W2 | Injection/Disposal Facility | Well | Flowline | MIDALE 12-22 to 01-27-007-11W2 Water Disp. PL. | SATURN OIL & GAS INC. | Cancelled - Duplicate Licences | Salt water | Produced Water | Steel | 1.434 | 1.434 | 114.3 | 4.8 | 1 | Z245.1 | 3592 |  |  |  | 9928 |  |  |  |  | 0 | SYSGEN | N
PL-00012284 | Midale - 48 | Y | 1 | SK PS 00139407 | 2022-12-15 |  | 01-15-007-11W2 | 01-15-007-11W2 | Well | Pipeline Segment Connection Below Ground | Flowline | MIDALE 01-15 to 01-15-007-11W2 Test | SATURN OIL & GAS INC. | Cancelled - Duplicate Licences | Oil Well Effluent |  | Composite | 0 | 0 | 53.6 | 2 | 1 | STAR | 1000 |  |  |  | 4960 |  |  |  |  | 0 | SYSGEN | N
PL-00012298 | Midale - 62 | Y | 1 | SK PS 00139421 | 2022-12-15 |  | 01-16-007-11W2 | 12-22-007-11W2 | Well | Pipeline Segment Connection Below Ground | Flowline | MIDALE 01-16 to 12-22-007-11W2 Test PL | SATURN OIL & GAS INC. | Cancelled - Duplicate Licences | Oil Well Effluent |  | Composite | 2.591 | 2.591 | 81.2 | 2.5 | 1 | STAR | 1000 |  |  |  | 4960 |  |  |  |  | 0 | SYSGEN | N
PL-00012248 | Midale - 12 | Y | 1 | SK PS 00139371 | 2022-12-15 |  | 03-09-007-11W2 | 03-09-007-11W2 | Well | Pipeline Segment Connection Below Ground | Flowline | MIDALE 03-09 to 03-09-007-11W2 Group PL | SATURN OIL & GAS INC. | Cancelled - Duplicate Licences | Oil Well Effluent |  | Composite | 0 | 0 | 53.6 | 2 | 1 | STAR | 1000 |  |  |  | 4960 |  |  |  |  | 0 | SYSGEN | N
PL-00012401 | Midale - 165 | Y | 1 | SK PS 00139524 | 2022-12-15 |  | 03-03-007-11W2 | 02-10-007-11W2 | Well | Pipeline Segment Connection Below Ground | Flowline | MIDALE 03-03 to 02-10-007-11W2 Group PL. | SATURN OIL & GAS INC. | Cancelled - Duplicate Licences | Oil Well Effluent |  | Composite | 1.543 | 1.543 | 105.8 | 3.2 | 1 | STAR | 1000 |  |  |  | 4960 |  |  |  |  | 0 | SYSGEN | N
PL-00012292 | Midale - 56 | Y | 1 | SK PS 00139415 | 2022-12-15 |  | 02-10-007-11W2 | 02-15-007-11W2 | Oil Satellite | Pipeline Segment Connection Below Ground | Flowline | MIDALE 02-10 to 02-15-007-11W2 Test PL | SATURN OIL & GAS INC. | Cancelled - Duplicate Licences | Oil Well Effluent |  | Composite | 1.717 | 1.717 | 90 | 2.3 | 1 | FSLP | 750 |  |  |  | 4960 |  |  |  |  | 0 | SYSGEN | N
PL-00012263 | Midale - 27 | Y | 1 | SK PS 00139386 | 2022-12-15 |  | 04-11-007-11W2 | 04-11-007-11W2 | Well | Pipeline Segment Connection Below Ground | Flowline | MIDALE 04-11 to 04-11-007-11W2 Test PL | SATURN OIL & GAS INC. | Cancelled - Duplicate Licences | Oil Well Effluent |  | Fibreglass | 0 | 0 | 77.7 | 2 | 1 | CEN | 1000 |  |  |  | 4960 |  |  |  |  | 0 | SYSGEN | N
PL-00012319 | Midale - 83 | Y | 1 | SK PS 00139442 | 2022-12-15 |  | 14-15-007-11W2 | 13-15-007-11W2 | Well | Oil Satellite | Flowline | MIDALE 4C14-15 to 13-15-007-11W2 Test PL | SATURN OIL & GAS INC. | Cancelled - Duplicate Licences | Oil Well Effluent |  | Fibreglass | 0.34 | 0.34 | 115.2 | 2.9 | 1 | CEN | 1000 |  |  |  | 4960 |  |  |  |  | 0 | SYSGEN | N
PL-00012333 | Midale - 97 | Y | 1 | SK PS 00139456 | 2022-12-15 |  | 04-25-007-11W2 | 04-25-007-11W2 | Well | Pipeline Segment Connection Below Ground | Flowline | MIDALE 2B4-25 to 2B4-25-007-11W2 Group PL | SATURN OIL & GAS INC. | Cancelled - Duplicate Licences | Oil Well Effluent |  | Composite | 0.001 | 0.001 | 53.6 | 2 | 1 | STAR | 1000 |  |  |  | 4960 |  |  |  |  | 0 | SYSGEN | N
PL-00012328 | Midale - 92 | Y | 1 | SK PS 00139451 | 2022-12-15 |  | 03-25-007-11W2 | 03-25-007-11W2 | Well | Pipeline Segment Connection Below Ground | Flowline | MIDALE 1B3-25 to 1B3-25-007-11W2 Group PL | SATURN OIL & GAS INC. | Cancelled - Duplicate Licences | Oil Well Effluent |  | Composite | 0 | 0 | 53.6 | 2 | 1 | STAR | 1000 |  |  |  | 4960 |  |  |  |  | 0 | SYSGEN | N
PL-00012247 | Midale - 11 | Y | 1 | SK PS 00139370 | 2022-12-15 |  | 04-09-007-11W2 | 02-10-007-11W2 | Well | Pipeline Segment Connection Below Ground | Flowline | MIDALE 04-09 to 02-10-007-11W2 Test PL | SATURN OIL & GAS INC. | Cancelled - Duplicate Licences | Oil Well Effluent |  | Composite | 2.441 | 2.441 | 81.2 | 2.5 | 1 | STAR | 1000 |  |  |  | 4960 |  |  |  |  | 0 | SYSGEN | N
PL-00012388 | Midale - 152 | Y | 1 | SK PS 00139511 | 2022-12-15 |  | 01-27-007-11W2 | 01-27-007-11W2 | Well | Pipeline Segment Connection Below Ground | Flowline | MIDALE 01-27 to 01-27-007-11W2 Test PL | SATURN OIL & GAS INC. | Cancelled - Duplicate Licences | Oil Well Effluent |  | Composite | 0.001 | 0.001 | 53.6 | 2 | 1 | STAR | 1000 |  |  |  | 4960 |  |  |  |  | 0 | SYSGEN | N
PL-00012239 | Midale - 3 | Y | 1 | SK PS 00139362 | 2022-12-15 |  | 12-06-007-10W2 | 12-06-007-10W2 | Well | Pipeline Segment Connection Below Ground | Flowline | MIDALE 12-06 to 12-06-007-10W2 Group PL | SATURN OIL & GAS INC. | Cancelled - Duplicate Licences | Oil Well Effluent |  | Composite | 0.067 | 0.067 | 105.8 | 3.2 | 1 | STAR | 1000 |  |  |  | 4960 |  |  |  |  | 0 | SYSGEN | N
PL-00012389 | Midale - 153 | Y | 1 | SK PS 00139512 | 2022-12-15 |  | 02-27-007-11W2 | 02-27-007-11W2 | Well | Pipeline Segment Connection Below Ground | Flowline | MIDALE 02-27 to 02-27-007-11W2 Group PL | SATURN OIL & GAS INC. | Cancelled - Duplicate Licences | Oil Well Effluent |  | Composite | 0 | 0 | 53.6 | 2 | 1 | STAR | 1000 |  |  |  | 4960 |  |  |  |  | 0 | SYSGEN | N
PL-00012288 | Midale - 52 | Y | 1 | SK PS 00139411 | 2022-12-15 |  | 03-15-007-11W2 | 03-15-007-11W2 | Well | Pipeline Segment Connection Below Ground | Flowline | MIDALE 03-15 to 03-15-007-11W2 Test | SATURN OIL & GAS INC. | Cancelled - Duplicate Licences | Oil Well Effluent |  | Composite | 0 | 0 | 53.6 | 2 | 1 | STAR | 1000 |  |  |  | 4960 |  |  |  |  | 0 | SYSGEN | N
PL-00012364 | Midale - 128 | Y | 1 | SK PS 00139487 | 2022-12-15 |  | 04-26-007-11W2 | 04-26-007-11W2 | Well | Pipeline Segment Connection Below Ground | Flowline | MIDALE 04-26 to 04-26-007-11W2 Group PL | SATURN OIL & GAS INC. | Cancelled - Duplicate Licences | Oil Well Effluent |  | Composite | 0 | 0 | 53.6 | 2 | 1 | STAR | 1000 |  |  |  | 4960 |  |  |  |  | 0 | SYSGEN | N
PL-00012382 | Midale - 146 | Y | 1 | SK PS 00139505 | 2022-12-15 |  | 03-32-007-11W2 | 03-32-007-11W2 | Well | Pipeline Segment Connection Below Ground | Flowline | MIDALE 03-32 to 03-32-007-11W2 Group PL | SATURN OIL & GAS INC. | Cancelled - Duplicate Licences | Oil Well Effluent |  | Composite | 0 | 0 | 53.6 | 2 | 1 | STAR | 1000 |  |  |  | 4960 |  |  |  |  | 0 | SYSGEN | N
PL-00012238 | Midale - 2 | Y | 1 | SK PS 00139361 | 2022-12-15 |  | 13-06-007-10W2 | 01-01-007-11W2 | Well | Oil Satellite | Flowline | MIDALE 13-06-007-10W2 to 01-01-007-11W2 Test PL | SATURN OIL & GAS INC. | Cancelled - Duplicate Licences | Oil Well Effluent |  | Composite | 1.417 | 1.417 | 81.2 | 2.5 | 1 | STAR | 1000 |  |  |  | 4960 |  |  |  |  | 0 | SYSGEN | N
PL-00012270 | Midale - 34 | Y | 1 | SK PS 00139393 | 2022-12-15 |  | 04-10-007-11W2 | 04-10-007-11W2 | Well | Pipeline Segment Connection Below Ground | Flowline | MIDALE 04-10 to 04-10-007-11W2 Group PL | SATURN OIL & GAS INC. | Cancelled - Duplicate Licences | Oil Well Effluent |  | Fibreglass | 0 | 0 | 115.2 | 2.9 | 1 | CEN | 1000 |  |  |  | 4960 |  |  |  |  | 0 | SYSGEN | N
PL-00012405 | Midale - 169 | Y | 1 | SK PS 00139528 | 2022-12-15 |  | 13-15-007-11W2 | 13-15-007-11W2 | Injection/Disposal Facility | Well | Flowline | MIDALE 13-15 to 13-15-007-11W2 Water Disp. PL. | SATURN OIL & GAS INC. | Cancelled - Duplicate Licences | Salt water | Produced Water | Steel | 0.194 | 0.194 | 88.9 | 3.2 | 1 | Z245.1 | 3592 |  |  |  | 9928 |  |  |  |  | 0 | SYSGEN | N
PL-00012342 | Midale - 106 | Y | 1 | SK PS 00139465 | 2022-12-15 |  | 16-23-007-11W2 | 03-26-007-11W2 | Well | Oil Satellite | Flowline | MIDALE 16-23 to 03-26-007-11W2 Group PL | SATURN OIL & GAS INC. | Cancelled - Duplicate Licences | Oil Well Effluent |  | Fibreglass | 1.02 | 1.02 | 115.2 | 2.9 | 1 | CEN | 1000 |  |  |  | 4960 |  |  |  |  | 0 | SYSGEN | N
PL-00012400 | Midale - 164 | Y | 1 | SK PS 00139523 | 2022-12-15 |  | 12-22-007-11W2 | 12-22-007-11W2 | Oil Satellite | Pipeline Segment Connection Above Ground | Flowline | MIDALE 12-22 to 12-22-007-11W2 Sat. to MWOB PL. | SATURN OIL & GAS INC. | Cancelled - Duplicate Licences | Oil Well Effluent |  | Fibreglass | 0 | 0 | 115.2 | 2.9 | 1 | CEN | 1000 |  |  |  | 4960 |  |  |  |  | 0 | SYSGEN | N
PL-00012282 | Midale - 46 | Y | 1 | SK PS 00139405 | 2022-12-15 |  | 15-10-007-11W2 | 01-15-007-11W2 | Well | Pipeline Segment Connection Above Ground | Flowline | MIDALE 15-10 to 01-15-007-11W2 Test | SATURN OIL & GAS INC. | Cancelled - Duplicate Licences | Oil Well Effluent |  | Fibreglass | 0.201 | 0.201 | 115.2 | 2.9 | 1 | CEN | 1000 |  |  |  | 4960 |  |  |  |  | 0 | SYSGEN | N
PL-00012267 | Midale - 31 | Y | 1 | SK PS 00139390 | 2022-12-15 |  | 02-10-007-11W2 | 02-10-007-11W2 | Well | Pipeline Segment Connection Below Ground | Flowline | MIDALE 02-10 to 02-10-007-11W2 Test PL | SATURN OIL & GAS INC. | Cancelled - Duplicate Licences | Oil Well Effluent |  | Composite | 0 | 0 | 53.6 | 2 | 1 | STAR | 1000 |  |  |  | 4960 |  |  |  |  | 0 | SYSGEN | N
PL-00012338 | Midale - 102 | Y | 1 | SK PS 00139461 | 2022-12-15 |  | 01-26-007-11W2 | 01-26-007-11W2 | Well | Pipeline Segment Connection Below Ground | Flowline | MIDALE 02-26 to 02-26-007-11W2 Test PL | SATURN OIL & GAS INC. | Cancelled - Duplicate Licences | Oil Well Effluent |  | Composite | 0 | 0 | 53.6 | 2 | 1 | STAR | 1000 |  |  |  | 4960 |  |  |  |  | 0 | SYSGEN | N
PL-00012293 | Midale - 57 | Y | 1 | SK PS 00139416 | 2022-12-15 |  | 02-15-007-11W2 | 04-15-007-11W2 | Pipeline Segment Connection Below Ground | Oil Satellite | Flowline | MIDALE 02-15 to 04-15-007-11W2 Group PL | SATURN OIL & GAS INC. | Cancelled - Duplicate Licences | Oil Well Effluent |  | Composite | 0.783 | 0.783 | 119 | 3.1 | 1 | FSLP | 750 |  |  |  | 4960 |  |  |  |  | 0 | SYSGEN | N
PL-00012252 | Midale - 16 | Y | 1 | SK PS 00139375 | 2022-12-15 |  | 01-09-007-11W2 | 01-09-007-11W2 | Well | Pipeline Segment Connection Below Ground | Flowline | MIDALE 01-09 to 01-09-007-11W2 Group PL | SATURN OIL & GAS INC. | Cancelled - Duplicate Licences | Oil Well Effluent |  | Composite | 0 | 0 | 53.6 | 2 | 1 | STAR | 1000 |  |  |  | 4960 |  |  |  |  | 0 | SYSGEN | N
PL-00012249 | Midale - 13 | Y | 1 | SK PS 00139372 | 2022-12-15 |  | 03-09-007-11W2 | 03-09-007-11W2 | Well | Pipeline Segment Connection Below Ground | Flowline | MIDALE 03-09 to 03-09-007-11W2 Test PL | SATURN OIL & GAS INC. | Cancelled - Duplicate Licences | Oil Well Effluent |  | Composite | 0 | 0 | 53.6 | 2 | 1 | STAR | 1000 |  |  |  | 4960 |  |  |  |  | 0 | SYSGEN | N
PL-00012273 | Midale - 37 | Y | 1 | SK PS 00139396 | 2022-12-15 |  | 01-14-007-11W2 | 04-15-007-11W2 | Well | Pipeline Segment Connection Below Ground | Flowline | MIDALE 01-14 to 04-15-007-11W2 Test | SATURN OIL & GAS INC. | Cancelled - Duplicate Licences | Oil Well Effluent |  | Composite | 2.853 | 2.853 | 81.2 | 2.5 | 1 | STAR | 1000 |  |  |  | 4960 |  |  |  |  | 0 | SYSGEN | N
PL-00012256 | Midale - 20 | Y | 1 | SK PS 00139379 | 2022-12-15 |  | 01-11-007-11W2 | 02-10-007-11W2 | Well | Oil Satellite | Flowline | MIDALE 01-11 to 02-10-007-11W2 Group PL | SATURN OIL & GAS INC. | Cancelled - Duplicate Licences | Oil Well Effluent |  | Composite | 2.036 | 2.036 | 105.8 | 3.2 | 1 | STAR | 1000 |  |  |  | 4960 |  |  |  |  | 0 | SYSGEN | N
PL-00012380 | Midale - 144 | Y | 1 | SK PS 00139503 | 2022-12-15 |  | 03-32-007-11W2 | 03-32-007-11W2 | Well | Pipeline Segment Connection Below Ground | Flowline | MIDALE 1A4-32 to 04-32-007-11W2 Group PL | SATURN OIL & GAS INC. | Cancelled - Duplicate Licences | Oil Well Effluent |  | Fibreglass | 0.001 | 0.001 | 115.2 | 2.9 | 1 | CEN | 1000 |  |  |  | 4960 |  |  |  |  | 0 | SYSGEN | N
PL-00012379 | Midale - 143 | Y | 1 | SK PS 00139502 | 2022-12-15 |  | 04-32-007-11W2 | 03-27-007-11W2 | Well | Pipeline Segment Connection Below Ground | Flowline | MIDALE 2B4-32 to 03-27-007-11W2 Test PL | SATURN OIL & GAS INC. | Cancelled - Duplicate Licences | Oil Well Effluent |  | Composite | 4.006 | 4.006 | 53.6 | 2 | 1 | STAR | 1000 |  |  |  | 4960 |  |  |  |  | 0 | SYSGEN | N
PL-00012357 | Midale - 121 | Y | 1 | SK PS 00139480 | 2022-12-15 |  | 12-35-007-11W2 | 12-35-007-11W2 | Well | Pipeline Segment Connection Below Ground | Flowline | MIDALE 12-35 to 12-35-007-11W2 Test PL | SATURN OIL & GAS INC. | Cancelled - Duplicate Licences | Oil Well Effluent |  | Fibreglass | 0 | 0 | 115.2 | 2.9 | 1 | CEN | 1000 |  |  |  | 4960 |  |  |  |  | 0 | SYSGEN | N
PL-00012294 | Midale - 58 | Y | 1 | SK PS 00139417 | 2022-12-15 |  | 02-15-007-11W2 | 04-15-007-11W2 | Pipeline Segment Connection Below Ground | Oil Satellite | Flowline | MIDALE 02-15 to 04-15-007-11W2 Test PL | SATURN OIL & GAS INC. | Cancelled - Duplicate Licences | Oil Well Effluent |  | Composite | 0.783 | 0.783 | 90 | 2.3 | 1 | FSLP | 750 |  |  |  | 4960 |  |  |  |  | 0 | SYSGEN | N
PL-00012356 | Midale - 120 | Y | 1 | SK PS 00139479 | 2022-12-15 |  | 12-35-007-11W2 | 12-35-007-11W2 | Well | Pipeline Segment Connection Below Ground | Flowline | MIDALE 12-35 to 12-35-007-11W2 Group PL | SATURN OIL & GAS INC. | Cancelled - Duplicate Licences | Oil Well Effluent |  | Fibreglass | 0 | 0 | 115.2 | 2.9 | 1 | CEN | 1000 |  |  |  | 4960 |  |  |  |  | 0 | SYSGEN | N
PL-00012403 | Midale - 167 | Y | 1 | SK PS 00139526 | 2022-12-15 |  | 13-22-007-11W2 | 14-22-007-11W2 | Well | Pipeline Segment Connection Below Ground | Flowline | MIDALE 13-22 to 13-22-007-11W2 Group PL. | SATURN OIL & GAS INC. | Cancelled - Duplicate Licences | Oil Well Effluent |  | Composite | 0.313 | 0.313 | 53.6 | 2 | 1 | STAR | 1000 |  |  |  | 4960 |  |  |  |  | 0 | SYSGEN | N
PL-00012254 | Midale - 18 | Y | 1 | SK PS 00139377 | 2022-12-15 |  | 14-04-007-11W2 | 02-09-007-11W2 | Well | Pipeline Segment Connection Above Ground | Flowline | MIDALE 14-04 to 02-09-007-11W2 Group PL | SATURN OIL & GAS INC. | Cancelled - Duplicate Licences | Oil Well Effluent |  | Fibreglass | 0.232 | 0.232 | 145.8 | 3.9 | 1 | CEN | 1000 |  |  |  | 4960 |  |  |  |  | 0 | SYSGEN | N
PL-00012310 | Midale - 74 | Y | 1 | SK PS 00139433 | 2022-12-15 |  | 09-17-007-11W2 | 16-17-007-11W2 | Well | Pipeline Segment Connection Below Ground | Flowline | MIDALE 09-17 to 16-17-007-11W2 Test PL | SATURN OIL & GAS INC. | Cancelled - Duplicate Licences | Oil Well Effluent |  | Composite | 0.579 | 0.579 | 53.6 | 2 | 1 | STAR | 1000 |  |  |  | 4960 |  |  |  |  | 0 | SYSGEN | N
PL-00012381 | Midale - 145 | Y | 1 | SK PS 00139504 | 2022-12-15 |  | 03-32-007-11W2 | 03-32-007-11W2 | Well | Pipeline Segment Connection Below Ground | Flowline | MIDALE 1A4-32 to 04-32-007-11W2 Test PL | SATURN OIL & GAS INC. | Cancelled - Duplicate Licences | Oil Well Effluent |  | Fibreglass | 0.001 | 0.001 | 115.2 | 2.9 | 1 | CEN | 1000 |  |  |  | 4960 |  |  |  |  | 0 | SYSGEN | N
PL-00012355 | Midale - 119 | Y | 1 | SK PS 00139478 | 2022-12-15 |  | 11-35-007-11W2 | 04-26-007-11W2 | Well | Pipeline Segment Connection Below Ground | Flowline | MIDALE 11-35 to 04-26-007-11W2 Test PL | SATURN OIL & GAS INC. | Cancelled - Duplicate Licences | Oil Well Effluent |  | Fibreglass | 2.448 | 2.448 | 115.2 | 2.9 | 1 | CEN | 1000 |  |  |  | 4960 |  |  |  |  | 0 | SYSGEN | N
PL-00012307 | Midale - 71 | Y | 1 | SK PS 00139430 | 2022-12-15 |  | 16-17-007-11W2 | 16-17-007-11W2 | Well | Pipeline Segment Connection Below Ground | Flowline | MIDALE 1D16-17 to 1D16-17-007-11W2 Group PL | SATURN OIL & GAS INC. | Cancelled - Duplicate Licences | Oil Well Effluent |  | Composite | 0 | 0 | 81.2 | 2.5 | 1 | STAR | 1000 |  |  |  | 4960 |  |  |  |  | 0 | SYSGEN | N
PL-00012305 | Midale - 69 | Y | 1 | SK PS 00139428 | 2022-12-15 |  | 16-17-007-11W2 | 16-17-007-11W2 | Well | Pipeline Segment Connection Below Ground | Flowline | MIDALE 3C16-17 to 3C16-17-007-11W2 Group PL | SATURN OIL & GAS INC. | Cancelled - Duplicate Licences | Oil Well Effluent |  | Composite | 0 | 0 | 81.2 | 2.5 | 1 | STAR | 1000 |  |  |  | 4960 |  |  |  |  | 0 | SYSGEN | N
PL-00012301 | Midale - 65 | Y | 1 | SK PS 00139424 | 2022-12-15 |  | 14-17-007-11W2 | 14-17-007-11W2 | Well | Pipeline Segment Connection Below Ground | Flowline | MIDALE 14-17 to 14-17-007-11W2 Group PL | SATURN OIL & GAS INC. | Cancelled - Duplicate Licences | Oil Well Effluent |  | Composite | 0.001 | 0.001 | 81.2 | 2.5 | 1 | STAR | 1000 |  |  |  | 4960 |  |  |  |  | 0 | SYSGEN | N
PL-00012365 | Midale - 129 | Y | 1 | SK PS 00139488 | 2022-12-15 |  | 04-26-007-11W2 | 04-26-007-11W2 | Well | Pipeline Segment Connection Below Ground | Flowline | MIDALE 04-26 to 04-26-007-11W2 Test PL | SATURN OIL & GAS INC. | Cancelled - Duplicate Licences | Oil Well Effluent |  | Composite | 0 | 0 | 53.6 | 2 | 1 | STAR | 1000 |  |  |  | 4960 |  |  |  |  | 0 | SYSGEN | N
PL-00012330 | Midale - 94 | Y | 1 | SK PS 00139453 | 2022-12-15 |  | 03-25-007-11W2 | 03-25-007-11W2 | Well | Pipeline Segment Connection Below Ground | Flowline | MIDALE 1B3-25 to 1B3-25-007-11W2 Test PL | SATURN OIL & GAS INC. | Cancelled - Duplicate Licences | Oil Well Effluent |  | Composite | 0 | 0 | 53.6 | 2 | 1 | STAR | 1000 |  |  |  | 4960 |  |  |  |  | 0 | SYSGEN | N
PL-00012275 | Midale - 39 | Y | 1 | SK PS 00139398 | 2022-12-15 |  | 02-14-007-11W2 | 02-14-007-11W2 | Well | Pipeline Segment Connection Below Ground | Flowline | MIDALE 02-14 to 02-14-007-11W2 Test | SATURN OIL & GAS INC. | Cancelled - Duplicate Licences | Oil Well Effluent |  | Composite | 0.001 | 0.001 | 81.2 | 2.5 | 1 | STAR | 1000 |  |  |  | 4960 |  |  |  |  | 0 | SYSGEN | N
PL-00012300 | Midale - 64 | Y | 1 | SK PS 00139423 | 2022-12-15 |  | 13-17-007-11W2 | 16-17-007-11W2 | Well | Oil Satellite | Flowline | MIDALE 13-17 to 16-17-007-11W2 Test PL | SATURN OIL & GAS INC. | Cancelled - Duplicate Licences | Oil Well Effluent |  | Composite | 1.489 | 1.489 | 53.6 | 2 | 1 | STAR | 1000 |  |  |  | 4960 |  |  |  |  | 0 | SYSGEN | N
PL-00012087 | 102653 | Y | 1 | SK PS 00139132 | 2022-12-14 | 1 | 14-06-001-05W2 | 13-06-001-05W2 | Pipeline Segment Connection Below Ground | Pipeline Segment Connection Below Ground | Flowline |  | TUNDRA OIL & GAS LIMITED | Operating | Salt water |  | Fibreglass | 0.466 | 0.44 | 116.3 | 9.4 | 1 | STAR | 2500 |  |  |  | 9960 | [5 empty] | SHAPEFILE | N
PL-00012181 | 8001797 | Y | 1 | SK PS 00139301 | 2022-12-14 | 1 | 03-09-001-05W2 | 03-09-001-05W2 | Well | Pipeline Segment Connection Below Ground | Flowline |  | TUNDRA OIL & GAS LIMITED | Operating | Natural Gas |  | Fibreglass | 0.061 | 0.06 | 80 | 2.8 | 1 | Star | 800 |  |  |  | 3100 | [5 empty] | SHAPEFILE | N
PL-00012143 | 8001746 | Y | 1 | SK PS 00139262 | 2022-12-14 | 1 | 14-05-001-05W2 | 14-05-001-05W2 | Well | Well | Flowline |  | TUNDRA OIL & GAS LIMITED | Operating | Natural Gas |  | Fibreglass | 0.06 | 0.06 | 81.3 | 3.3 | 1 | STAR | 1000 |  |  |  | 3100 | [5 empty] | SHAPEFILE | N
PL-00012230 | 8001998 | Y | 1 | SK PS 00139350 | 2022-12-14 | 1 | 04-12-001-06W2 | 04-12-001-06W2 | Pipeline Segment Connection Below Ground | Blind End | Flowline |  | TUNDRA OIL & GAS LIMITED | Operating | Salt water |  | Fibreglass | 0.251 | 0.25 | 73.2 | 5.1 | 1 | CEN | 2000 |  |  |  | 9960 | [5 empty] | SHAPEFILE | N
PL-00012211 | 8001827 | Y | 1 | SK PS 00139331 | 2022-12-14 | 1 | 02-12-001-06W2 | 02-12-001-06W2 | Well | Pipeline Segment Connection Above Ground | Flowline |  | TUNDRA OIL & GAS LIMITED | Operating | Oil Well Effluent |  | Fibreglass | 0.053 | 0.05 | 81.3 | 2.8 | 1 | CEN | 1000 |  |  |  | 4960 | [5 empty] | SHAPEFILE | N
PL-00012228 | 8001996 | Y | 1 | SK PS 00139348 | 2022-12-14 | 1 | 04-12-001-06W2 | 04-12-001-06W2 | Well | Pipeline Segment Connection Below Ground | Flowline |  | TUNDRA OIL & GAS LIMITED | Operating | Oil Well Effluent |  | Fibreglass | 0.254 | 0.25 | 81.3 | 2.8 | 1 | CEN | 1000 |  |  |  | 4960 | [5 empty] | SHAPEFILE | N
PL-00012177 | 8001793 | Y | 1 | SK PS 00139297 | 2022-12-14 | 1 | 01-10-001-05W2 | 01-10-001-05W2 | Well | Pipeline Segment Connection Below Ground | Flowline |  | TUNDRA OIL & GAS LIMITED | Operating | Oil Well Effluent |  | Fibreglass | 0.199 | 0.2 | 81.5 | 2.9 | 1 | CEN | 1000 |  |  |  | 4960 | [5 empty] | SHAPEFILE | N
PL-00012096 | 102908 | Y | 2 | SK PS 00139154 | 2022-12-14 | 2 | 15-01-001-06W2 | 16-01-001-06W2 | Pipeline Segment Connection Below Ground | Pipeline Segment Connection Below Ground | Flowline |  | TUNDRA OIL & GAS LIMITED | Operating | Oil Well Effluent |  | Fibreglass | 0.307 | 0.28 | 159.3 | 4.3 | 1 | CEN | 1000 |  |  |  | 4960 | [5 empty] | SHAPEFILE | N
PL-00012063 | 24615-001 | N | 1 | SK PS 00139092 | 2022-12-14 | 24615-001 Vawn F | 15-01-048-19W3 | 07-12-048-19W3 | Pipeline Segment Connection Above Ground | Oil Satellite | Flowline | Vawn F Steam line | STRATHCONA RESOURCES LTD. | Operating | Miscellaneous Gases | Steam | Steel | 1.036 | 1.036 | 323.9 | 10.3 | 1 | Z245.1 | 448 | II | 17095.65 | 11260 | 11260 | 0 | 0 | Uncoated | Foam Insulation | 0 | SHAPEFILE | N
PL-00012204 | 8001820 | Y | 1 | SK PS 00139324 | 2022-12-14 | 1 | 04-11-001-05W2 | 04-11-001-05W2 | Well | Pipeline Segment Connection Below Ground | Flowline |  | TUNDRA OIL & GAS LIMITED | Operating | Natural Gas |  | Fibreglass | 0.035 | 0.035 | 80 | 2.8 | 1 | STAR | 800 |  |  |  | 3100 | [5 empty] | SHAPEFILE | N
PL-00012122 | 104297 | Y | 2 | SK PS 00139216 | 2022-12-14 | 3 | 01-09-001-05W2 | 16-04-001-05W2 | Pipeline Segment Connection Below Ground | Oil Satellite | Flowline |  | TUNDRA OIL & GAS LIMITED | Operating | Oil Well Effluent |  | Fibreglass | 0.495 | 0.48 | 81.3 | 2.8 | 1 | CEN | 1000 |  |  |  | 4960 | [5 empty] | SHAPEFILE | N
PL-00012106 | 104228 | Y | 7 | SK PS 00139191 | 2022-12-14 | 7 | 14-05-001-05W2 | 14-05-001-05W2 | Pipeline Segment Connection Below Ground | Pipeline Segment Connection Below Ground | Flowline |  | TUNDRA OIL & GAS LIMITED | Operating | Oil Well Effluent |  | Fibreglass | 0.024 | 0.024 | 81.3 | 2.8 | 1 | CEN | 1000 |  |  |  | 4960 | [5 empty] | SHAPEFILE | N
PL-00012185 | 8001801 | Y | 1 | SK PS 00139305 | 2022-12-14 | 1 | 16-04-001-05W2 | 16-04-001-05W2 | Well | Pipeline Segment Connection Below Ground | Flowline |  | TUNDRA OIL & GAS LIMITED | Operating | Natural Gas |  | Fibreglass | 0.022 | 0.022 | 81.8 | 3 | 1 | CEN | 1000 |  |  |  | 3100 | [5 empty] | SHAPEFILE | N
PL-00012125 | 104306 | Y | 7 | SK PS 00139241 | 2022-12-14 | 7 | 04-11-001-05W2 | 01-10-001-05W2 | Pipeline Segment Connection Below Ground | Pipeline Segment Connection Below Ground | Flowline |  | TUNDRA OIL & GAS LIMITED | Operating | Oil Well Effluent |  | Fibreglass | 0.319 | 0.3 | 81.3 | 2.8 | 1 | CEN | 1000 |  |  |  | 4960 | [5 empty] | SHAPEFILE | N
PL-00012175 | 8001789 | Y | 1 | SK PS 00139295 | 2022-12-14 | 1 | 04-10-001-05W2 | 04-10-001-05W2 | Blind End | Pipeline Segment Connection Below Ground | Flowline |  | TUNDRA OIL & GAS LIMITED | Operating | Natural Gas |  | Fibreglass | 0.073 | 0.073 | 81.8 | 3 | 1 | CEN | 1000 |  |  |  | 3100 | [5 empty] | SHAPEFILE | N
PL-00012212 | 8001828 | Y | 1 | SK PS 00139332 | 2022-12-14 | 1 | 02-12-001-06W2 | 02-12-001-06W2 | Well | Pipeline Segment Connection Below Ground | Flowline |  | TUNDRA OIL & GAS LIMITED | Operating | Natural Gas |  | Fibreglass | 0.053 | 0.05 | 81.3 | 2.8 | 1 | CEN | 1000 |  |  |  | 3100 | [5 empty] | SHAPEFILE | N
PL-00012123 | 104304 | Y | 4 | SK PS 00139221 | 2022-12-14 | 5 | 04-10-001-05W2 | 04-10-001-05W2 | Pipeline Segment Connection Below Ground | Pipeline Segment Connection Below Ground | Flowline |  | TUNDRA OIL & GAS LIMITED | Operating | Natural Gas |  | Fibreglass | 0.04 | 0.04 | 160.8 | 5.1 | 1 | STAR | 800 |  |  |  | 3100 | [5 empty] | SHAPEFILE | N
PL-00012123 | 104304 | Y | 3 | SK PS 00139220 | 2022-12-14 | 4 | 03-10-001-05W2 | 04-10-001-05W2 | Pipeline Segment Connection Below Ground | Pipeline Segment Connection Below Ground | Flowline |  | TUNDRA OIL & GAS LIMITED | Operating | Natural Gas |  | Fibreglass | 0.338 | 0.36 | 160.8 | 5.1 | 1 | STAR | 800 |  |  |  | 3100 | [5 empty] | SHAPEFILE | N
PL-00012144 | 8001747 | Y | 1 | SK PS 00139263 | 2022-12-14 | 1 | 14-05-001-05W2 | 14-05-001-05W2 | Blind End | Blind End | Flowline |  | TUNDRA OIL & GAS LIMITED | Discontinued | Salt water |  | Fibreglass | 0.02 | 0.02 | 59.7 | 4.4 | 1 | CEN | 2500 |  |  |  | 9960 | [5 empty] | SHAPEFILE | N
PL-00012082 | 102564 | Y | 5 | SK PS 00139118 | 2022-12-14 | 5 | 13-05-001-05W2 | 14-05-001-05W2 | Pipeline Segment Connection Below Ground | Pipeline Segment Connection Below Ground | Flowline |  | TUNDRA OIL & GAS LIMITED | Operating | Natural Gas |  | Fibreglass | 0.567 | 0.56 | 162.8 | 5.6 | 1 | STAR | 800 |  |  |  | 3100 | [5 empty] | SHAPEFILE | N
PL-00012082 | 102564 | Y | 6 | SK PS 00139119 | 2022-12-14 | 6 | 16-06-001-05W2 | 13-05-001-05W2 | Pipeline Segment Connection Below Ground | Pipeline Segment Connection Below Ground | Flowline |  | TUNDRA OIL & GAS LIMITED | Operating | Natural Gas |  | Fibreglass | 0.24 | 0.24 | 162.8 | 5.6 | 1 | STAR | 800 |  |  |  | 3100 | [5 empty] | SHAPEFILE | N
PL-00012082 | 102564 | Y | 9 | SK PS 00139122 | 2022-12-14 | 9 | 16-05-001-05W2 | 14-04-001-05W2 | Pipeline Segment Connection Below Ground | Pipeline Segment Connection Below Ground | Flowline |  | TUNDRA OIL & GAS LIMITED | Operating | Natural Gas |  | Fibreglass | 0.974 | 0.974 | 162.8 | 5.6 | 1 | STAR | 800 |  |  |  | 3100 | [5 empty] | SHAPEFILE | N
PL-00012071 | WM-13 | Y | 1 | SK PS 00139103 | 2022-12-14 |  | 05-18-001-31W1 | 05-18-001-31W1 | Pipeline Segment Connection Below Ground | Pipeline Segment Connection Below Ground | Pipeline | WM-13 | KINGSTON MIDSTREAM SASKATCHEWAN LIMITED | Abandoned |  |  | Steel | 0.127 | 0.127 |  |  | 1 | [11 empty] | SHAPEFILE | N
PL-00012190 | 8001806 | Y | 1 | SK PS 00139310 | 2022-12-14 | 1 | 04-08-001-05W2 | 04-08-001-05W2 | Well | Pipeline Segment Connection Above Ground | Flowline |  | TUNDRA OIL & GAS LIMITED | Operating | Natural Gas |  | Fibreglass | 0.051 | 0.05 | 81.8 | 3 | 1 | CEN | 1000 |  |  |  | 3100 | [5 empty] | SHAPEFILE | N
PL-00012092 | 102833 | Y | 1 | SK PS 00139142 | 2022-12-14 | 1 | 04-12-001-06W2 | 13-01-001-06W2 | Pipeline Segment Connection Below Ground | Pipeline Segment Connection Below Ground | Flowline |  | TUNDRA OIL & GAS LIMITED | Operating | Oil Well Effluent |  | Fibreglass | 0.208 | 0.22 | 81.3 | 2.8 | 1 | CEN | 1000 |  |  |  | 4960 | [5 empty] | SHAPEFILE | N
PL-00012158 | 8001771 | Y | 1 | SK PS 00139278 | 2022-12-14 | 1 | 14-04-001-05W2 | 14-04-001-05W2 | Blind End | Pipeline Segment Connection Below Ground | Flowline |  | TUNDRA OIL & GAS LIMITED | Operating | Natural Gas |  | Fibreglass | 0.21 | 0.21 | 81.5 | 2.9 | 1 | CEN | 1000 |  |  |  | 4960 | [5 empty] | SHAPEFILE | N
PL-00012082 | 102564 | Y | 1 | SK PS 00139114 | 2022-12-14 | 1 | 15-04-001-05W2 | 16-04-001-05W2 | Pipeline Segment Connection Below Ground | Pipeline Segment Connection Below Ground | Flowline |  | TUNDRA OIL & GAS LIMITED | Operating | Natural Gas |  | Fibreglass | 0.531 | 0.48 | 162.8 | 5.6 | 1 | STAR | 800 |  |  |  | 3100 | [5 empty] | SHAPEFILE | N
PL-00012097 | 102909 | Y | 1 | SK PS 00139157 | 2022-12-14 | 1 | 04-12-001-06W2 | 04-12-001-06W2 | Well | Pipeline Segment Connection Below Ground | Flowline |  | TUNDRA OIL & GAS LIMITED | Operating | Natural Gas |  | Fibreglass | 0.053 | 0.05 | 81.5 | 2.9 | 1 | CEN | 1000 |  |  |  | 3100 | [5 empty] | SHAPEFILE | N
PL-00012097 | 102909 | Y | 2 | SK PS 00139158 | 2022-12-14 | 1 | 04-12-001-06W2 | 13-01-001-06W2 | Pipeline Segment Connection Below Ground | Pipeline Segment Connection Below Ground | Flowline |  | TUNDRA OIL & GAS LIMITED | Operating | Natural Gas |  | Fibreglass | 0.209 | 0.21 | 164 | 4.7 | 1 | CEN | 800 |  |  |  | 3100 | [5 empty] | SHAPEFILE | N
PL-00012152 | 8001765 | Y | 1 | SK PS 00139272 | 2022-12-14 | 1 | 16-05-001-05W2 | 16-05-001-05W2 | Pipeline Segment Connection Below Ground | Well | Flowline |  | TUNDRA OIL & GAS LIMITED | Operating | Salt water |  | Fibreglass | 0.204 | 0.22 | 57.6 | 4.1 | 1 | CEN | 2000 |  |  |  | 9960 | [5 empty] | SHAPEFILE | N
PL-00012124 | 104305 | Y | 8 | SK PS 00139233 | 2022-12-14 | 8 | 04-10-001-05W2 | 01-09-001-05W2 | Pipeline Segment Connection Below Ground | Pipeline Segment Connection Below Ground | Flowline |  | TUNDRA OIL & GAS LIMITED | Operating | Oil Well Effluent |  | Fibreglass | 0.35 | 0.35 | 159.3 | 4.3 | 1 | CEN | 1000 |  |  |  | 4960 | [5 empty] | SHAPEFILE | N
PL-00012150 | 8001763 | Y | 1 | SK PS 00139270 | 2022-12-14 | 1 | 14-05-001-05W2 | 14-05-001-05W2 | Pipeline Segment Connection Below Ground | Oil Satellite | Flowline |  | TUNDRA OIL & GAS LIMITED | Operating | Oil Well Effluent |  | Fibreglass | 0.053 | 0.053 | 81.3 | 3.3 | 1 | STAR | 1000 |  |  |  | 4960 | [5 empty] | SHAPEFILE | N
PL-00012161 | 8001774 | Y | 1 | SK PS 00139281 | 2022-12-14 | 1 | 15-04-001-05W2 | 15-04-001-05W2 | Well | Pipeline Segment Connection Below Ground | Flowline |  | TUNDRA OIL & GAS LIMITED | Operating | Oil Well Effluent |  | Fibreglass | 0.025 | 0.025 | 81.5 | 2.9 | 1 | CEN | 1000 |  |  |  | 4960 | [5 empty] | SHAPEFILE | N
PL-00012105 | 104225 | Y | 1 | SK PS 00139184 | 2022-12-14 | 1 | 03-07-001-05W2 | 02-07-001-05W2 | Pipeline Segment Connection Above Ground | Multi Well Battery | Flowline |  | TUNDRA OIL & GAS LIMITED | Operating | Oil Well Effluent |  | Fibreglass | 0.246 | 0.246 | 81.3 | 2.8 | 1 | CEN | 1000 |  |  |  | 4960 | [5 empty] | SHAPEFILE | N
PL-00012202 | 8001818 | Y | 1 | SK PS 00139322 | 2022-12-14 | 1 | 04-11-001-05W2 | 04-11-001-05W2 | Well | Pipeline Segment Connection Below Ground | Flowline |  | TUNDRA OIL & GAS LIMITED | Operating | Oil Well Effluent |  | Fibreglass | 0.016 | 0.016 | 81.5 | 2.9 | 1 | CEN | 1000 |  |  |  | 4960 | [5 empty] | SHAPEFILE | N
PL-00012221 | 8001837 | Y | 1 | SK PS 00139341 | 2022-12-14 | 1 | 13-01-001-06W2 | 13-01-001-06W2 | Pipeline Segment Connection Below Ground | Blind End | Flowline |  | TUNDRA OIL & GAS LIMITED | Operating | Salt water |  | Fibreglass | 0.072 | 0.072 | 57.6 | 4.1 | 1 | CEN | 2000 |  |  |  | 9960 | [5 empty] | SHAPEFILE | N
PL-00012226 | 8001857 | Y | 1 | SK PS 00139346 | 2022-12-14 | 1 | 15-06-001-05W2 | 03-07-001-05W2 | Well | Injection/Disposal Facility | Flowline |  | TUNDRA OIL & GAS LIMITED | Operating | Salt water |  | Fibreglass | 0.492 | 0.492 | 116.3 | 9.4 | 1 | CEN | 2500 |  |  |  | 9960 | [5 empty] | SHAPEFILE | N
PL-00012187 | 8001803 | Y | 1 | SK PS 00139307 | 2022-12-14 | 1 | 15-05-001-05W2 | 15-05-001-05W2 | Well | Pipeline Segment Connection Below Ground | Flowline |  | TUNDRA OIL & GAS LIMITED | Operating | Oil Well Effluent |  | Fibreglass | 0.067 | 0.067 | 57.6 | 4.1 | 1 | CEN | 1000 |  |  |  | 4960 | [5 empty] | SHAPEFILE | N
PL-00012070 | WM-11 | Y | 1 | SK PS 00139102 | 2022-12-14 |  | 11-26-001-32W1 | 05-26-001-32W1 | Pipeline Segment Connection Below Ground | Pipeline Segment Connection Below Ground | Pipeline | WM-11 | KINGSTON MIDSTREAM SASKATCHEWAN LIMITED | Abandoned |  |  | Steel | 0.694 | 0.694 |  |  | 1 | [11 empty] | SHAPEFILE | N
PL-00012107 | 104229 | Y | 1 | SK PS 00139192 | 2022-12-14 | 1 | 03-07-001-05W2 | 14-06-001-05W2 | Pipeline Segment Connection Below Ground | Multi Well Battery | Flowline |  | TUNDRA OIL & GAS LIMITED | Operating | Oil Well Effluent |  | Fibreglass | 0.402 | 0.41 | 159.3 | 4.3 | 1 | CEN | 1000 |  |  |  | 4960 | [5 empty] | SHAPEFILE | N
PL-00012128 | 126997 | Y | 1 | SK PS 00139246 | 2022-12-14 | 1 | 03-07-001-05W2 | 02-07-001-05W2 | Well | Pipeline Segment Connection Below Ground | Flowline |  | TUNDRA OIL & GAS LIMITED | Abandoned | Oil Well Effluent |  | Fibreglass | 0.19 | 0.17 | 81.3 | 2.8 | 1 | CEN | 1000 | [9 empty] | SHAPEFILE | N
PL-00012123 | 104304 | Y | 1 | SK PS 00139218 | 2022-12-14 | 1 | 04-11-001-05W2 | 04-11-001-05W2 | Blind End | Pipeline Segment Connection Below Ground | Flowline |  | TUNDRA OIL & GAS LIMITED | Operating | Natural Gas |  | Fibreglass | 0.017 | 0.017 | 160.8 | 5.1 | 1 | STAR | 800 |  |  |  | 3100 | [5 empty] | SHAPEFILE | N
PL-00012149 | 8001762 | Y | 1 | SK PS 00139268 | 2022-12-14 | 1 | 14-05-001-05W2 | 14-05-001-05W2 | Pipeline Segment Connection Below Ground | Pipeline Segment Connection Below Ground | Flowline |  | TUNDRA OIL & GAS LIMITED | Operating | Salt water |  | Fibreglass | 0.07 | 0.07 | 116.3 | 9.4 | 1 | STAR | 2500 |  |  |  | 9960 | [5 empty] | SHAPEFILE | N
PL-00012083 | 102574 | Y | 1 | SK PS 00139123 | 2022-12-14 | 1 | 02-09-001-05W2 | 02-09-001-05W2 | Well | Pipeline Segment Connection Below Ground | Flowline |  | TUNDRA OIL & GAS LIMITED | Operating | Natural Gas |  | Fibreglass | 0.174 | 0.19 | 159.3 | 4.3 | 1 | STAR | 800 |  |  |  | 3100 | [5 empty] | SHAPEFILE | N
PL-00012087 | 102653 | Y | 4 | SK PS 00139135 | 2022-12-14 | 4 | 13-01-001-06W2 | 04-12-001-06W2 | Pipeline Segment Connection Below Ground | Well | Flowline |  | TUNDRA OIL & GAS LIMITED | Operating | Salt water |  | Fibreglass | 0.469 | 0.46 | 116.3 | 9.4 | 1 | STAR | 2500 |  |  |  | 9960 | [5 empty] | SHAPEFILE | N
PL-00012086 | 102636 | Y | 3 | SK PS 00139128 | 2022-12-14 | 3 | 15-05-001-05W2 | 16-05-001-05W2 | Pipeline Segment Connection Below Ground | Pipeline Segment Connection Below Ground | Flowline |  | TUNDRA OIL & GAS LIMITED | Operating | Oil Well Effluent |  | Fibreglass | 0.354 | 0.35 | 159.3 | 4.3 | 1 | CEN | 1000 |  |  |  | 4960 | [5 empty] | SHAPEFILE | N
PL-00012086 | 102636 | Y | 1 | SK PS 00139126 | 2022-12-14 | 1 | 16-04-001-05W2 | 15-04-001-05W2 | Pipeline Segment Connection Below Ground | Pipeline Segment Connection Below Ground | Flowline |  | TUNDRA OIL & GAS LIMITED | Operating | Oil Well Effluent |  | Fibreglass | 0.473 | 0.49 | 159.3 | 4.3 | 1 | CEN | 1000 |  |  |  | 4960 | [5 empty] | SHAPEFILE | N
PL-00012219 | 8001835 | Y | 1 | SK PS 00139339 | 2022-12-14 | 1 | 13-01-001-06W2 | 13-01-001-06W2 | Well | Pipeline Segment Connection Below Ground | Flowline |  | TUNDRA OIL & GAS LIMITED | Operating | Oil Well Effluent |  | Fibreglass | 0.071 | 0.071 | 81.5 | 2.9 | 1 | CEN | 1000 |  |  |  | 4960 | [5 empty] | SHAPEFILE | N
PL-00012205 | 8001821 | Y | 1 | SK PS 00139325 | 2022-12-14 | 1 | 13-06-001-05W2 | 13-06-001-05W2 | Well | Pipeline Segment Connection Below Ground | Flowline |  | TUNDRA OIL & GAS LIMITED | Operating | Oil Well Effluent |  | Fibreglass | 0.057 | 0.06 | 81.3 | 2.8 | 1 | CEN | 1000 |  |  |  | 4960 | [5 empty] | SHAPEFILE | N
PL-00012103 | 104223 | Y | 8 | SK PS 00139179 | 2022-12-14 | 11 | 13-05-001-05W2 | 15-06-001-05W2 | Pipeline Segment Connection Below Ground | Pipeline Segment Connection Below Ground | Flowline |  | TUNDRA OIL & GAS LIMITED | Operating | Salt water |  | Fibreglass | 0.848 | 0.83 | 116.3 | 9.4 | 1 | STAR | 2500 |  |  |  | 9960 | [5 empty] | SHAPEFILE | N
PL-00012220 | 8001836 | Y | 1 | SK PS 00139340 | 2022-12-14 | 1 | 13-01-001-06W2 | 13-01-001-06W2 | Well | Pipeline Segment Connection Below Ground | Flowline |  | TUNDRA OIL & GAS LIMITED | Operating | Natural Gas |  | Fibreglass | 0.068 | 0.07 | 164 | 4.7 | 1 | CEN | 800 |  |  |  | 3100 | [5 empty] | SHAPEFILE | N
PL-00012203 | 8001819 | Y | 1 | SK PS 00139323 | 2022-12-14 | 1 | 04-11-001-05W2 | 04-11-001-05W2 | Well | Pipeline Segment Connection Below Ground | Flowline |  | TUNDRA OIL & GAS LIMITED | Operating | Oil Well Effluent |  | Fibreglass | 0.015 | 0.015 | 109 | 3.8 | 1 | CEN | 1000 |  |  |  | 4960 | [5 empty] | SHAPEFILE | N
PL-00012076 | WM-20 | Y | 1 | SK PS 00139108 | 2022-12-14 |  | 01-01-001-32W1 | 05-01-001-32W1 | Pipeline Segment Connection Below Ground | Pipeline Segment Connection Below Ground | Pipeline | WM-20 | KINGSTON MIDSTREAM SASKATCHEWAN LIMITED | Abandoned |  |  | Steel | 1.276 | 1.276 |  |  | 1 | [11 empty] | SHAPEFILE | N
PL-00012097 | 102909 | Y | 3 | SK PS 00139159 | 2022-12-14 | 2 | 13-01-001-06W2 | 14-01-001-06W2 | Pipeline Segment Connection Below Ground | Pipeline Segment Connection Below Ground | Flowline |  | TUNDRA OIL & GAS LIMITED | Operating | Natural Gas |  | Fibreglass | 0.476 | 0.48 | 164 | 4.7 | 1 | CEN | 800 |  |  |  | 3100 | [5 empty] | SHAPEFILE | N
PL-00012064 | 146205 | Y | 1 | SK PS 00139095 | 2022-12-14 |  | 06-25-038-28W3 | 09-23-038-28W3 | Compressor Station | Pipeline Segment Connection Above Ground | Pipeline | Hallam Gathering Pipeline | EYEHILL CREEK EXPLORATION LTD. | Operating | Natural Gas |  | Steel | 1.774 | 1.774 | 114.3 | 3.2 | 1 | Z245.1 | 359 | II | 7159 | 7159 | 7159 | 0 | 1.42 | Uncoated | Extruded Poly | 0 | SHAPEFILE | N
PL-00012106 | 104228 | Y | 4 | SK PS 00139188 | 2022-12-14 | 4 | 16-06-001-05W2 | 13-05-001-05W2 | Pipeline Segment Connection Below Ground | Pipeline Segment Connection Below Ground | Flowline |  | TUNDRA OIL & GAS LIMITED | Operating | Oil Well Effluent |  | Fibreglass | 0.241 | 0.241 | 81.3 | 2.8 | 1 | CEN | 1000 |  |  |  | 4960 | [5 empty] | SHAPEFILE | N
PL-00012082 | 102564 | Y | 8 | SK PS 00139121 | 2022-12-14 | 8 | 14-06-001-05W2 | 15-06-001-05W2 | Pipeline Segment Connection Below Ground | Pipeline Segment Connection Below Ground | Flowline |  | TUNDRA OIL & GAS LIMITED | Operating | Natural Gas |  | Fibreglass | 0.203 | 0.203 | 162.8 | 5.6 | 1 | STAR | 800 |  |  |  | 3100 | [5 empty] | SHAPEFILE | N
PL-00012106 | 104228 | Y | 2 | SK PS 00139186 | 2022-12-14 | 2 | 14-05-001-05W2 | 15-05-001-05W2 | Pipeline Segment Connection Below Ground | Pipeline Segment Connection Below Ground | Flowline |  | TUNDRA OIL & GAS LIMITED | Operating | Oil Well Effluent |  | Fibreglass | 0.553 | 0.54 | 81.3 | 2.8 | 1 | CEN | 1000 |  |  |  | 4960 | [5 empty] | SHAPEFILE | N
PL-00012122 | 104297 | Y | 3 | SK PS 00139217 | 2022-12-14 | 4 | 16-04-001-05W2 | 15-04-001-05W2 | Pipeline Segment Connection Below Ground | Pipeline Segment Connection Below Ground | Flowline |  | TUNDRA OIL & GAS LIMITED | Operating | Oil Well Effluent |  | Fibreglass | 0.456 | 0.44 | 81.3 | 2.8 | 1 | CEN | 1000 |  |  |  | 4960 | [5 empty] | SHAPEFILE | N
PL-00012123 | 104304 | Y | 5 | SK PS 00139222 | 2022-12-14 | 6 | 16-04-001-05W2 | 01-09-001-05W2 | Pipeline Segment Connection Below Ground | Pipeline Segment Connection Below Ground | Flowline |  | TUNDRA OIL & GAS LIMITED | Operating | Natural Gas |  | Fibreglass | 0.262 | 0.262 | 160.8 | 5.1 | 1 | STAR | 800 |  |  |  | 3100 | [5 empty] | SHAPEFILE | N
PL-00012198 | 8001814 | Y | 1 | SK PS 00139318 | 2022-12-14 | 1 | 15-06-001-05W2 | 15-06-001-05W2 | Well | Pipeline Segment Connection Below Ground | Flowline |  | TUNDRA OIL & GAS LIMITED | Operating | Oil Well Effluent |  | Fibreglass | 0.071 | 0.071 | 81.5 | 2.9 | 1 | CEN | 1000 |  |  |  | 4960 | [5 empty] | SHAPEFILE | N
PL-00012125 | 104306 | Y | 1 | SK PS 00139235 | 2022-12-14 | 1 | 04-11-001-05W2 | 04-11-001-05W2 | Blind End | Pipeline Segment Connection Below Ground | Flowline |  | TUNDRA OIL & GAS LIMITED | Operating | Oil Well Effluent |  | Fibreglass | 0.029 | 0.03 | 81.3 | 2.8 | 1 | CEN | 1000 |  |  |  | 4960 | [5 empty] | SHAPEFILE | N
PL-00012087 | 102653 | Y | 2 | SK PS 00139133 | 2022-12-14 | 2 | 13-06-001-05W2 | 16-01-001-06W2 | Pipeline Segment Connection Below Ground | Pipeline Segment Connection Below Ground | Flowline |  | TUNDRA OIL & GAS LIMITED | Operating | Salt water |  | Fibreglass | 0.475 | 0.51 | 116.3 | 9.4 | 1 | STAR | 2500 |  |  |  | 9960 | [5 empty] | SHAPEFILE | N
PL-00012081 | 102563 | Y | 1 | SK PS 00139113 | 2022-12-14 | 1 | 04-07-001-05W2 | 13-06-001-05W2 | Pipeline Segment Connection Below Ground | Pipeline Segment Connection Below Ground | Flowline |  | TUNDRA OIL & GAS LIMITED | Operating | Oil Well Effluent |  | Fibreglass | 0.176 | 0.19 | 81.3 | 2.8 | 1 | CEN | 1000 |  |  |  | 4960 | [5 empty] | SHAPEFILE | N
PL-00012170 | 8001784 | Y | 1 | SK PS 00139290 | 2022-12-14 | 1 | 04-10-001-05W2 | 04-10-001-05W2 | Blind End | Pipeline Segment Connection Below Ground | Flowline |  | TUNDRA OIL & GAS LIMITED | Operating | Oil Well Effluent |  | Fibreglass | 0.037 | 0.037 | 81.8 | 3 | 1 | CEN | 1000 |  |  |  | 4960 | [5 empty] | SHAPEFILE | N
PL-00012142 | 8001745 | Y | 1 | SK PS 00139261 | 2022-12-14 | 1 | 14-05-001-05W2 | 14-05-001-05W2 | Well | Well | Flowline |  | TUNDRA OIL & GAS LIMITED | Operating | Oil Well Effluent |  | Fibreglass | 0.058 | 0.058 | 81.3 | 3.3 | 1 | CEN | 1000 |  |  |  | 4960 | [5 empty] | SHAPEFILE | N
PL-00012098 | 102913 | Y | 2 | SK PS 00139162 | 2022-12-14 | 2 | 15-01-001-06W2 | 16-01-001-06W2 | Pipeline Segment Connection Below Ground | Pipeline Segment Connection Below Ground | Flowline |  | TUNDRA OIL & GAS LIMITED | Operating | Natural Gas |  | Fibreglass | 0.304 | 0.3 | 164 | 4.7 | 1 | CEN | 800 |  |  |  | 3100 | [5 empty] | SHAPEFILE | N
PL-00012217 | 8001833 | Y | 1 | SK PS 00139337 | 2022-12-14 | 1 | 16-01-001-06W2 | 16-01-001-06W2 | Well | Pipeline Segment Connection Above Ground | Flowline |  | TUNDRA OIL & GAS LIMITED | Operating | Oil Well Effluent |  | Fibreglass | 0.025 | 0.025 | 81.5 | 2.9 | 1 | CEN | 1000 |  |  |  | 4960 | [5 empty] | SHAPEFILE | N
PL-00012113 | 104260 | Y | 2 | SK PS 00139200 | 2022-12-14 | 2 | 14-05-001-05W2 | 14-05-001-05W2 | Pipeline Segment Connection Below Ground | Pipeline Segment Connection Below Ground | Flowline |  | TUNDRA OIL & GAS LIMITED | Operating | Natural Gas |  | Fibreglass | 0.068 | 0.068 | 160.8 | 5.1 | 1 | STAR | 800 |  |  |  | 3100 | [5 empty] | SHAPEFILE | N
PL-00012182 | 8001798 | Y | 1 | SK PS 00139302 | 2022-12-14 | 1 | 03-09-001-05W2 | 03-09-001-05W2 | Well | Pipeline Segment Connection Below Ground | Flowline |  | TUNDRA OIL & GAS LIMITED | Operating | Oil Well Effluent |  | Fibreglass | 0.057 | 0.06 | 81.5 | 2.9 | 1 | CEN | 1000 |  |  |  | 4960 | [5 empty] | SHAPEFILE | N
PL-00012097 | 102909 | Y | 4 | SK PS 00139160 | 2022-12-14 | 3 | 15-01-001-06W2 | 14-01-001-06W2 | Pipeline Segment Connection Below Ground | Pipeline Segment Connection Below Ground | Flowline |  | TUNDRA OIL & GAS LIMITED | Operating | Natural Gas |  | Fibreglass | 0.447 | 0.44 | 164 | 4.7 | 1 | CEN | 800 |  |  |  | 3100 | [5 empty] | SHAPEFILE | N
PL-00012104 | 104224 | Y | 1 | SK PS 00139183 | 2022-12-14 | 1 | 02-07-001-05W2 | 03-07-001-05W2 | Pipeline Segment Connection Above Ground | Multi Well Battery | Flowline |  | TUNDRA OIL & GAS LIMITED | Operating | Oil Well Effluent |  | Fibreglass | 0.236 | 0.236 | 81.3 | 2.8 | 1 | CEN | 1000 |  |  |  | 4960 | [5 empty] | SHAPEFILE | N
PL-00012233 | 8002001 | Y | 1 | SK PS 00139353 | 2022-12-14 | 1 | 14-05-001-05W2 | 14-05-001-05W2 | Oil Satellite | Pipeline Segment Connection Below Ground | Flowline |  | TUNDRA OIL & GAS LIMITED | Operating | Oil Well Effluent |  | Fibreglass | 0.05 | 0.05 | 159.3 | 4.3 | 1 | STAR | 1000 |  |  |  | 3969 | [5 empty] | SHAPEFILE | N
PL-00012095 | 102892 | Y | 1 | SK PS 00139149 | 2022-12-14 | 1 | 15-01-001-06W2 | 02-12-001-06W2 | Well | Pipeline Segment Connection Below Ground | Flowline |  | TUNDRA OIL & GAS LIMITED | Operating | Oil Well Effluent |  | Fibreglass | 0.22 | 0.22 | 81.3 | 2.8 | 1 | CEN | 1000 |  |  |  | 4960 | [5 empty] | SHAPEFILE | N
PL-00012207 | 8001823 | Y | 1 | SK PS 00139327 | 2022-12-14 | 1 | 13-06-001-05W2 | 13-06-001-05W2 | Well | Pipeline Segment Connection Below Ground | Flowline |  | TUNDRA OIL & GAS LIMITED | Operating | Oil Well Effluent |  | Fibreglass | 0.057 | 0.057 | 167.1 | 6.1 | 1 | CEN | 1000 |  |  |  | 4960 | [5 empty] | SHAPEFILE | N
PL-00012101 | 104219 | Y | 1 | SK PS 00139170 | 2022-12-14 | 1 | 04-07-001-05W2 | 13-06-001-05W2 | Pipeline Segment Connection Below Ground | Pipeline Segment Connection Below Ground | Flowline |  | TUNDRA OIL & GAS LIMITED | Operating | Natural Gas |  | Fibreglass | 0.181 | 0.18 | 80 | 2.8 | 1 | STAR | 800 |  |  |  | 3100 | [5 empty] | SHAPEFILE | N
PL-00012103 | 104223 | Y | 9 | SK PS 00139180 | 2022-12-14 | 12 | 01-09-001-05W2 | 15-04-001-05W2 | Pipeline Segment Connection Below Ground | Pipeline Segment Connection Below Ground | Flowline |  | TUNDRA OIL & GAS LIMITED | Operating | Salt water |  | Fibreglass | 0.75 | 0.78 | 116.3 | 9.4 | 1 | STAR | 2500 |  |  |  | 9960 | [5 empty] | SHAPEFILE | N
PL-00012096 | 102908 | Y | 3 | SK PS 00139155 | 2022-12-14 | 3 | 16-01-001-06W2 | 13-06-001-05W2 | Pipeline Segment Connection Below Ground | Pipeline Segment Connection Below Ground | Flowline |  | TUNDRA OIL & GAS LIMITED | Operating | Oil Well Effluent |  | Fibreglass | 0.479 | 0.49 | 159.3 | 4.3 | 1 | CEN | 1000 |  |  |  | 4960 | [5 empty] | SHAPEFILE | N
PL-00012123 | 104304 | Y | 2 | SK PS 00139219 | 2022-12-14 | 2 | 02-10-001-05W2 | 01-10-001-05W2 | Pipeline Segment Connection Below Ground | Pipeline Segment Connection Below Ground | Flowline |  | TUNDRA OIL & GAS LIMITED | Operating | Natural Gas |  | Fibreglass | 0.582 | 0.57 | 160.8 | 5.1 | 1 | STAR | 800 |  |  |  | 3100 | [5 empty] | SHAPEFILE | N
PL-00012087 | 102653 | Y | 6 | SK PS 00139137 | 2022-12-14 | 6 | 15-01-001-06W2 | 16-01-001-06W2 | Pipeline Segment Connection Below Ground | Pipeline Segment Connection Below Ground | Flowline |  | TUNDRA OIL & GAS LIMITED | Operating | Salt water |  | Fibreglass | 0.319 | 0.33 | 116.3 | 9.4 | 1 | STAR | 2500 |  |  |  | 9960 | [5 empty] | SHAPEFILE | N
PL-00012236 | 8002004 | Y | 1 | SK PS 00139359 | 2022-12-14 | 1 | 15-04-001-05W2 | 15-04-001-05W2 | Pipeline Segment Connection Below Ground | Pipeline Segment Connection Below Ground | Flowline |  | TUNDRA OIL & GAS LIMITED | Operating | Salt water |  | Fibreglass | 0.033 | 0.033 | 57.6 | 4.1 | 1 | CEN | 2000 |  |  |  | 9960 | [5 empty] | SHAPEFILE | N
PL-00012106 | 104228 | Y | 3 | SK PS 00139187 | 2022-12-14 | 3 | 13-05-001-05W2 | 14-05-001-05W2 | Pipeline Segment Connection Below Ground | Pipeline Segment Connection Below Ground | Flowline |  | TUNDRA OIL & GAS LIMITED | Operating | Oil Well Effluent |  | Fibreglass | 0.537 | 0.51 | 81.3 | 2.8 | 1 | CEN | 1000 |  |  |  | 4960 | [5 empty] | SHAPEFILE | N
PL-00012135 | 8001738 | Y | 1 | SK PS 00139254 | 2022-12-14 | 1 | 02-10-001-05W2 | 02-10-001-05W2 | Well | Oil Satellite | Flowline |  | TUNDRA OIL & GAS LIMITED | Operating | Oil Well Effluent |  | Fibreglass | 0.067 | 0.067 | 81.3 | 2.8 | 1 | CEN | 1000 |  |  |  | 4960 | [5 empty] | SHAPEFILE | N
PL-00012069 | WM-10 | Y | 1 | SK PS 00139101 | 2022-12-14 |  | 05-26-001-32W1 | 09-27-001-32W1 | Pipeline Segment Connection Below Ground | Pipeline Segment Connection Below Ground | Pipeline | WM-10 | KINGSTON MIDSTREAM SASKATCHEWAN LIMITED | Abandoned |  |  | Steel | 0.538 | 0.538 |  |  | 1 | [11 empty] | SHAPEFILE | N
PL-00012092 | 102833 | Y | 3 | SK PS 00139144 | 2022-12-14 | 3 | 14-01-001-06W2 | 15-01-001-06W2 | Pipeline Segment Connection Below Ground | Pipeline Segment Connection Below Ground | Flowline |  | TUNDRA OIL & GAS LIMITED | Operating | Oil Well Effluent |  | Fibreglass | 0.368 | 0.36 | 81.3 | 2.8 | 1 | CEN | 1000 |  |  |  | 4960 | [5 empty] | SHAPEFILE | N
PL-00012122 | 104297 | Y | 1 | SK PS 00139215 | 2022-12-14 | 1 | 15-04-001-05W2 | 15-04-001-05W2 | Well | Pipeline Segment Connection Below Ground | Flowline |  | TUNDRA OIL & GAS LIMITED | Operating | Oil Well Effluent |  | Fibreglass | 0.044 | 0.04 | 81.3 | 2.8 | 1 | CEN | 1000 |  |  |  | 4960 | [5 empty] | SHAPEFILE | N
PL-00012213 | 8001829 | Y | 1 | SK PS 00139333 | 2022-12-14 | 1 | 16-01-001-06W2 | 16-01-001-06W2 | Pipeline Segment Connection Above Ground | Pipeline Segment Connection Below Ground | Flowline |  | TUNDRA OIL & GAS LIMITED | Operating | Oil Well Effluent |  | Fibreglass | 0.025 | 0.025 | 81.5 | 2.9 | 1 | CEN | 1000 |  |  |  | 4960 | [5 empty] | SHAPEFILE | N
PL-00012118 | 104274 | Y | 1 | SK PS 00139206 | 2022-12-14 | 1 | 16-05-001-05W2 | 01-08-001-05W2 | Well | Pipeline Segment Connection Below Ground | Flowline |  | TUNDRA OIL & GAS LIMITED | Operating | Natural Gas |  | Fibreglass | 0.251 | 0.25 | 80 | 2.8 | 1 | STAR | 800 |  |  |  | 3100 | [5 empty] | SHAPEFILE | N
PL-00012232 | 8002000 | Y | 1 | SK PS 00139352 | 2022-12-14 | 1 | 14-05-001-05W2 | 14-05-001-05W2 | Pipeline Segment Connection Below Ground | Oil Satellite | Flowline |  | TUNDRA OIL & GAS LIMITED | Operating | Oil Well Effluent |  | Fibreglass | 0.048 | 0.048 | 159.3 | 4.3 | 1 | STAR | 1000 |  |  |  | 3969 | [5 empty] | SHAPEFILE | N
PL-00012208 | 8001824 | Y | 1 | SK PS 00139328 | 2022-12-14 | 1 | 13-06-001-05W2 | 13-06-001-05W2 | Well | Pipeline Segment Connection Below Ground | Flowline |  | TUNDRA OIL & GAS LIMITED | Operating | Natural Gas |  | Fibreglass | 0.055 | 0.06 | 167.1 | 6.1 | 1 | CEN | 1000 |  |  |  | 3100 | [5 empty] | SHAPEFILE | N
PL-00012186 | 8001802 | Y | 1 | SK PS 00139306 | 2022-12-14 | 1 | 15-05-001-05W2 | 15-05-001-05W2 | Well | Pipeline Segment Connection Below Ground | Flowline |  | TUNDRA OIL & GAS LIMITED | Operating | Oil Well Effluent |  | Fibreglass | 0.064 | 0.06 | 57.6 | 4.1 | 1 | CEN | 1000 |  |  |  | 4960 | [5 empty] | SHAPEFILE | N
PL-00012124 | 104305 | Y | 1 | SK PS 00139226 | 2022-12-14 | 1 | 04-11-001-05W2 | 04-11-001-05W2 | Blind End | Pipeline Segment Connection Below Ground | Flowline |  | TUNDRA OIL & GAS LIMITED | Operating | Oil Well Effluent |  | Fibreglass | 0.028 | 0.028 | 159.3 | 4.3 | 1 | CEN | 1000 |  |  |  | 4960 | [5 empty] | SHAPEFILE | N
PL-00012098 | 102913 | Y | 4 | SK PS 00139164 | 2022-12-14 | 5 | 13-06-001-05W2 | 16-01-001-06W2 | Pipeline Segment Connection Below Ground | Pipeline Segment Connection Below Ground | Flowline |  | TUNDRA OIL & GAS LIMITED | Operating | Natural Gas |  | Fibreglass | 0.479 | 0.47 | 164 | 4.7 | 1 | CEN | 800 |  |  |  | 3100 | [5 empty] | SHAPEFILE | N
PL-00012094 | 102876 | Y | 1 | SK PS 00139148 | 2022-12-14 | 1 | 15-01-001-06W2 | 15-01-001-06W2 | Pipeline Segment Connection Below Ground | Pipeline Segment Connection Below Ground | Flowline |  | TUNDRA OIL & GAS LIMITED | Operating | Oil Well Effluent |  | Fibreglass | 0.079 | 0.079 | 81.3 | 2.8 | 1 | CEN | 1000 |  |  |  | 4960 | [5 empty] | SHAPEFILE | N
PL-00012103 | 104223 | Y | 5 | SK PS 00139176 | 2022-12-14 | 7 | 15-04-001-05W2 | 14-04-001-05W2 | Pipeline Segment Connection Below Ground | Pipeline Segment Connection Below Ground | Flowline |  | TUNDRA OIL & GAS LIMITED | Operating | Salt water |  | Fibreglass | 0.431 | 0.431 | 116.3 | 9.4 | 1 | STAR | 2500 |  |  |  | 9960 | [5 empty] | SHAPEFILE | N
PL-00012154 | 8001767 | Y | 1 | SK PS 00139274 | 2022-12-14 | 1 | 16-05-001-05W2 | 16-05-001-05W2 | Well | Pipeline Segment Connection Below Ground | Flowline |  | TUNDRA OIL & GAS LIMITED | Operating | Natural Gas |  | Fibreglass | 0.033 | 0.033 | 81.5 | 2.9 | 1 | CEN | 1000 |  |  |  | 3100 | [5 empty] | SHAPEFILE | N
PL-00012197 | 8001813 | Y | 1 | SK PS 00139317 | 2022-12-14 | 1 | 15-06-001-05W2 | 15-06-001-05W2 | Well | Pipeline Segment Connection Below Ground | Flowline |  | TUNDRA OIL & GAS LIMITED | Operating | Oil Well Effluent |  | Fibreglass | 0.07 | 0.07 | 81.5 | 2.9 | 1 | CEN | 1000 |  |  |  | 4960 | [5 empty] | SHAPEFILE | N
PL-00012103 | 104223 | Y | 10 | SK PS 00139181 | 2022-12-14 | 13 | 04-10-001-05W2 | 01-09-001-05W2 | Pipeline Segment Connection Below Ground | Pipeline Segment Connection Below Ground | Flowline |  | TUNDRA OIL & GAS LIMITED | Operating | Salt water |  | Fibreglass | 0.338 | 0.32 | 116.3 | 9.4 | 1 | STAR | 2500 |  |  |  | 9960 | [5 empty] | SHAPEFILE | N
PL-00012098 | 102913 | Y | 3 | SK PS 00139163 | 2022-12-14 | 4 | 13-06-001-05W2 | 14-06-001-05W2 | Pipeline Segment Connection Below Ground | Pipeline Segment Connection Below Ground | Flowline |  | TUNDRA OIL & GAS LIMITED | Operating | Natural Gas |  | Fibreglass | 0.472 | 0.45 | 164 | 4.7 | 1 | CEN | 800 |  |  |  | 3100 | [5 empty] | SHAPEFILE | N
PL-00012218 | 8001834 | Y | 1 | SK PS 00139338 | 2022-12-14 | 1 | 13-01-001-06W2 | 13-01-001-06W2 | Well | Pipeline Segment Connection Below Ground | Flowline |  | TUNDRA OIL & GAS LIMITED | Operating | Oil Well Effluent |  | Fibreglass | 0.07 | 0.07 | 81.5 | 2.9 | 1 | CEN | 1000 |  |  |  | 4960 | [5 empty] | SHAPEFILE | N
PL-00012126 | 126985 | Y | 2 | SK PS 00139243 | 2022-12-14 | 2 | 04-11-001-05W2 | 01-10-001-05W2 | Pipeline Segment Connection Below Ground | Blind End | Flowline |  | TUNDRA OIL & GAS LIMITED | Operating | Salt water |  | Fibreglass | 0.353 | 0.35 | 116.3 | 9.4 | 1 | STAR | 2500 |  |  |  | 9960 | [5 empty] | SHAPEFILE | N
PL-00012126 | 126985 | Y | 1 | SK PS 00139242 | 2022-12-14 | 1 | 04-10-001-05W2 | 01-10-001-05W2 | Pipeline Segment Connection Below Ground | Pipeline Segment Connection Below Ground | Flowline |  | TUNDRA OIL & GAS LIMITED | Operating | Salt water |  | Fibreglass | 1.237 | 1.22 | 116.3 | 9.4 | 1 | STAR | 2500 |  |  |  | 9960 | [5 empty] | SHAPEFILE | N
PL-00012095 | 102892 | Y | 2 | SK PS 00139150 | 2022-12-14 | 2 | 16-01-001-06W2 | 15-01-001-06W2 | Pipeline Segment Connection Below Ground | Pipeline Segment Connection Below Ground | Flowline |  | TUNDRA OIL & GAS LIMITED | Operating | Oil Well Effluent |  | Fibreglass | 0.308 | 0.32 | 81.3 | 2.8 | 1 | CEN | 1000 |  |  |  | 4960 | [5 empty] | SHAPEFILE | N
PL-00012192 | 8001808 | Y | 1 | SK PS 00139312 | 2022-12-14 | 1 | 16-06-001-05W2 | 16-06-001-05W2 | Well | Pipeline Segment Connection Below Ground | Flowline |  | TUNDRA OIL & GAS LIMITED | Operating | Oil Well Effluent |  | Fibreglass | 0.054 | 0.054 | 80 | 2.8 | 1 | STAR | 800 |  |  |  | 3100 | [5 empty] | SHAPEFILE | N
PL-00012127 | 126986 | Y | 2 | SK PS 00139245 | 2022-12-14 | 2 | 03-07-001-05W2 | 02-07-001-05W2 | Pipeline Segment Connection Below Ground | Pipeline Segment Connection Below Ground | Flowline |  | TUNDRA OIL & GAS LIMITED | Operating | Natural Gas |  | Fibreglass | 0.162 | 0.15 | 81.8 | 3 | 1 | CEN | 1000 |  |  |  | 3100 | [5 empty] | SHAPEFILE | N
PL-00012103 | 104223 | Y | 4 | SK PS 00139175 | 2022-12-14 | 6 | 14-04-001-05W2 | 16-05-001-05W2 | Pipeline Segment Connection Below Ground | Pipeline Segment Connection Below Ground | Flowline |  | TUNDRA OIL & GAS LIMITED | Operating | Salt water |  | Fibreglass | 0.978 | 0.978 | 116.3 | 9.4 | 1 | STAR | 2500 |  |  |  | 9960 | [5 empty] | SHAPEFILE | N
PL-00012103 | 104223 | Y | 11 | SK PS 00139182 | 2022-12-14 | 14 | 14-05-001-05W2 | 15-05-001-05W2 | Pipeline Segment Connection Below Ground | Pipeline Segment Connection Below Ground | Flowline |  | TUNDRA OIL & GAS LIMITED | Operating | Salt water |  | Fibreglass | 0.553 | 0.54 | 116.3 | 9.4 | 1 | STAR | 2500 |  |  |  | 9960 | [5 empty] | SHAPEFILE | N
PL-00012114 | 104262 | Y | 2 | SK PS 00139202 | 2022-12-14 | 2 | 14-05-001-05W2 | 14-05-001-05W2 | Pipeline Segment Connection Below Ground | Pipeline Segment Connection Below Ground | Flowline |  | TUNDRA OIL & GAS LIMITED | Operating | Oil Well Effluent |  | Fibreglass | 0.068 | 0.068 | 81.3 | 2.8 | 1 | CEN | 1000 |  |  |  | 4960 | [5 empty] | SHAPEFILE | N
PL-00012085 | 102621 | Y | 1 | SK PS 00139125 | 2022-12-14 | 1 | 03-08-001-05W2 | 03-08-001-05W2 | Well | Pipeline Segment Connection Below Ground | Flowline |  | TUNDRA OIL & GAS LIMITED | Operating | Oil Well Effluent |  | Fibreglass | 0.256 | 0.256 | 81.3 | 2.8 | 1 | CEN | 1000 |  |  |  | 4960 | [5 empty] | SHAPEFILE | N
PL-00012120 | 104286 | Y | 2 | SK PS 00139211 | 2022-12-14 | 2 | 01-09-001-05W2 | 02-09-001-05W2 | Pipeline Segment Connection Below Ground | Pipeline Segment Connection Below Ground | Flowline |  | TUNDRA OIL & GAS LIMITED | Operating | Oil Well Effluent |  | Fibreglass | 0.449 | 0.45 | 81.3 | 2.8 | 1 | CEN | 1000 |  |  |  | 4960 | [5 empty] | SHAPEFILE | N
PL-00012224 | 8001840 | Y | 1 | SK PS 00139344 | 2022-12-14 | 1 | 14-01-001-06W2 | 14-01-001-06W2 | Blind End | Pipeline Segment Connection Below Ground | Flowline |  | TUNDRA OIL & GAS LIMITED | Operating | Natural Gas |  | Fibreglass | 0.077 | 0.07 | 81.5 | 2.9 | 1 | CEN | 1000 |  |  |  | 3100 | [5 empty] | SHAPEFILE | N
PL-00012103 | 104223 | Y | 1 | SK PS 00139172 | 2022-12-14 | 1 | 03-07-001-05W2 | 14-06-001-05W2 | Multi Well Battery | Pipeline Segment Connection Below Ground | Flowline |  | TUNDRA OIL & GAS LIMITED | Operating | Salt water |  | Fibreglass | 0.361 | 0.361 | 116.3 | 9.4 | 1 | STAR | 2500 |  |  |  | 9960 | [5 empty] | SHAPEFILE | N
PL-00012112 | 104258 | Y | 2 | SK PS 00139198 | 2022-12-14 | 2 | 14-05-001-05W2 | 14-05-001-05W2 | Pipeline Segment Connection Below Ground | Pipeline Segment Connection Below Ground | Flowline |  | TUNDRA OIL & GAS LIMITED | Operating | Oil Well Effluent |  | Fibreglass | 0.069 | 0.07 | 159.3 | 4.3 | 1 | CEN | 1000 |  |  |  | 4960 | [5 empty] | SHAPEFILE | N
PL-00012179 | 8001795 | Y | 1 | SK PS 00139299 | 2022-12-14 | 1 | 01-10-001-05W2 | 01-10-001-05W2 | Well | Pipeline Segment Connection Below Ground | Flowline |  | TUNDRA OIL & GAS LIMITED | Operating | Natural Gas |  | Fibreglass | 0.194 | 0.18 | 81.5 | 2.9 | 1 | CEN | 1000 |  |  |  | 3100 | [5 empty] | SHAPEFILE | N
PL-00012093 | 102863 | Y | 3 | SK PS 00139147 | 2022-12-14 | 2 | 13-01-001-06W2 | 04-12-001-06W2 | Pipeline Segment Connection Below Ground | Pipeline Segment Connection Below Ground | Flowline |  | TUNDRA OIL & GAS LIMITED | Operating | Salt water |  | Fibreglass | 0.209 | 0.2 | 117 | 7.8 | 1 | CEN | 2000 |  |  |  | 9960 | [5 empty] | SHAPEFILE | N
PL-00012110 | 104249 | Y | 1 | SK PS 00139195 | 2022-12-14 | 1 | 04-08-001-05W2 | 13-05-001-05W2 | Well | Pipeline Segment Connection Below Ground | Flowline |  | TUNDRA OIL & GAS LIMITED | Operating | Oil Well Effluent |  | Fibreglass | 0.221 | 0.22 | 81.3 | 2.8 | 1 | CEN | 1000 |  |  |  | 4960 | [5 empty] | SHAPEFILE | N
PL-00012102 | 104221 | Y | 1 | SK PS 00139171 | 2022-12-14 | 1 | 14-06-001-05W2 | 03-07-001-05W2 | Pipeline Segment Connection Below Ground | Pipeline Segment Connection Below Ground | Flowline |  | TUNDRA OIL & GAS LIMITED | Operating | Natural Gas |  | Fibreglass | 0.411 | 0.42 | 160.8 | 5.1 | 1 | STAR | 800 |  |  |  | 3100 | [5 empty] | SHAPEFILE | N
PL-00012180 | 8001796 | Y | 1 | SK PS 00139300 | 2022-12-14 | 1 | 01-10-001-05W2 | 01-10-001-05W2 | Well | Pipeline Segment Connection Below Ground | Flowline |  | TUNDRA OIL & GAS LIMITED | Operating | Salt water |  | Fibreglass | 0.192 | 0.192 | 87.9 | 6.1 | 1 | CEN | 2000 |  |  |  | 9960 | [5 empty] | SHAPEFILE | N
PL-00012121 | 104287 | Y | 2 | SK PS 00139213 | 2022-12-14 | 2 | 01-09-001-05W2 | 02-09-001-05W2 | Pipeline Segment Connection Below Ground | Pipeline Segment Connection Below Ground | Flowline |  | TUNDRA OIL & GAS LIMITED | Operating | Oil Well Effluent |  | Fibreglass | 0.448 | 0.46 | 159.3 | 4.3 | 1 | CEN | 1000 |  |  |  | 4960 | [5 empty] | SHAPEFILE | N
PL-00012092 | 102833 | Y | 2 | SK PS 00139143 | 2022-12-14 | 2 | 13-01-001-06W2 | 14-01-001-06W2 | Pipeline Segment Connection Below Ground | Pipeline Segment Connection Below Ground | Flowline |  | TUNDRA OIL & GAS LIMITED | Operating | Oil Well Effluent |  | Fibreglass | 0.472 | 0.46 | 81.3 | 2.8 | 1 | CEN | 1000 |  |  |  | 4960 | [5 empty] | SHAPEFILE | N
PL-00012098 | 102913 | Y | 1 | SK PS 00139161 | 2022-12-14 | 1 | 02-12-001-06W2 | 15-01-001-06W2 | Well | Pipeline Segment Connection Below Ground | Flowline |  | TUNDRA OIL & GAS LIMITED | Operating | Natural Gas |  | Fibreglass | 0.226 | 0.21 | 164 | 4.7 | 1 | CEN | 800 |  |  |  | 3100 | [5 empty] | SHAPEFILE | N
PL-00012088 | 102683 | Y | 1 | SK PS 00139138 | 2022-12-14 | 1 | 14-03-001-05W2 | 03-10-001-05W2 | Well | Pipeline Segment Connection Below Ground | Flowline |  | TUNDRA OIL & GAS LIMITED | Operating | Oil Well Effluent |  | Fibreglass | 0.266 | 0.28 | 81.3 | 2.8 | 1 | CEN | 1000 |  |  |  | 5512 | [5 empty] | SHAPEFILE | N
PL-00012084 | 102591 | Y | 1 | SK PS 00139124 | 2022-12-14 | 1 | 03-08-001-05W2 | 03-08-001-05W2 | Well | Pipeline Segment Connection Below Ground | Flowline |  | TUNDRA OIL & GAS LIMITED | Operating | Natural Gas |  | Fibreglass | 0.259 | 0.24 | 80 | 2.8 | 1 | STAR | 800 |  |  |  | 3100 | [5 empty] | SHAPEFILE | N
PL-00012074 | WM-18 | Y | 1 | SK PS 00139106 | 2022-12-14 |  | 07-02-001-32W1 | 05-01-001-32W1 | Pipeline Segment Connection Below Ground | Pipeline Segment Connection Below Ground | Pipeline | WM-18 | KINGSTON MIDSTREAM SASKATCHEWAN LIMITED | Abandoned |  |  | Steel | 0.823 | 0.823 |  |  | 1 | [11 empty] | SHAPEFILE | N
PL-00012157 | 8001770 | Y | 1 | SK PS 00139277 | 2022-12-14 | 1 | 16-05-001-05W2 | 16-05-001-05W2 | Well | Pipeline Segment Connection Below Ground | Flowline |  | TUNDRA OIL & GAS LIMITED | Operating | Natural Gas |  | Fibreglass | 0.06 | 0.06 | 81.5 | 2.9 | 1 | CEN | 1000 |  |  |  | 3100 | [5 empty] | SHAPEFILE | N
PL-00012086 | 102636 | Y | 4 | SK PS 00139129 | 2022-12-14 | 4 | 14-05-001-05W2 | 15-05-001-05W2 | Pipeline Segment Connection Below Ground | Pipeline Segment Connection Below Ground | Flowline |  | TUNDRA OIL & GAS LIMITED | Operating | Oil Well Effluent |  | Fibreglass | 0.556 | 0.56 | 159.3 | 4.3 | 1 | CEN | 1000 |  |  |  | 4960 | [5 empty] | SHAPEFILE | N
PL-00012148 | 8001761 | Y | 1 | SK PS 00139267 | 2022-12-14 | 1 | 14-05-001-05W2 | 14-05-001-05W2 | Pipeline Segment Connection Below Ground | Blind End | Flowline |  | TUNDRA OIL & GAS LIMITED | Discontinued | Salt water |  | Fibreglass | 0.036 | 0.036 | 116.3 | 9.4 | 1 | STAR | 2500 |  |  |  | 9960 | [5 empty] | SHAPEFILE | N
PL-00012163 | 8001776 | Y | 1 | SK PS 00139283 | 2022-12-14 | 1 | 15-04-001-05W2 | 15-04-001-05W2 | Blind End | Pipeline Segment Connection Above Ground | Flowline |  | TUNDRA OIL & GAS LIMITED | Operating | Oil Well Effluent |  | Fibreglass | 0.05 | 0.05 | 81.5 | 2.9 | 1 | CEN | 1000 |  |  |  | 4960 | [5 empty] | SHAPEFILE | N
PL-00012082 | 102564 | Y | 2 | SK PS 00139115 | 2022-12-14 | 2 | 14-04-001-05W2 | 15-04-001-05W2 | Pipeline Segment Connection Below Ground | Pipeline Segment Connection Below Ground | Flowline |  | TUNDRA OIL & GAS LIMITED | Operating | Natural Gas |  | Fibreglass | 0.393 | 0.393 | 162.8 | 5.6 | 1 | STAR | 800 |  |  |  | 3100 | [5 empty] | SHAPEFILE | N
PL-00012167 | 8001780 | Y | 1 | SK PS 00139287 | 2022-12-14 | 1 | 01-09-001-05W2 | 01-09-001-05W2 | Well | Oil Satellite | Flowline |  | TUNDRA OIL & GAS LIMITED | Operating | Oil Well Effluent |  | Fibreglass | 0.082 | 0.082 | 80 | 3 | 1 | STAR | 1000 |  |  |  | 4960 | [5 empty] | SHAPEFILE | N
PL-00012235 | 8002003 | Y | 1 | SK PS 00139358 | 2022-12-14 | 1 | 14-05-001-05W2 | 14-05-001-05W2 | Well | Oil Satellite | Flowline |  | TUNDRA OIL & GAS LIMITED | Operating | Oil Well Effluent |  | Fibreglass | 0.036 | 0.036 | 80 | 3 | 1 | STAR | 1000 |  |  |  | 4960 | [5 empty] | SHAPEFILE | N
PL-00012159 | 8001772 | Y | 1 | SK PS 00139279 | 2022-12-14 | 1 | 14-04-001-05W2 | 14-04-001-05W2 | Blind End | Pipeline Segment Connection Below Ground | Flowline |  | TUNDRA OIL & GAS LIMITED | Operating | Oil Well Effluent |  | Fibreglass | 0.209 | 0.209 | 81.5 | 2.9 | 1 | CEN | 1000 |  |  |  | 4960 | [5 empty] | SHAPEFILE | N
PL-00012124 | 104305 | Y | 7 | SK PS 00139232 | 2022-12-14 | 7 | 02-10-001-05W2 | 02-10-001-05W2 | Pipeline Segment Connection Below Ground | Oil Satellite | Flowline |  | TUNDRA OIL & GAS LIMITED | Operating | Oil Well Effluent |  | Fibreglass | 0.066 | 0.07 | 159.3 | 4.3 | 1 | CEN | 1000 |  |  |  | 4960 | [5 empty] | SHAPEFILE | N
PL-00012227 | 8001995 | Y | 1 | SK PS 00139347 | 2022-12-14 | 1 | 04-12-001-06W2 | 04-12-001-06W2 | Well | Pipeline Segment Connection Below Ground | Flowline |  | TUNDRA OIL & GAS LIMITED | Operating | Oil Well Effluent |  | Fibreglass | 0.255 | 0.25 | 81.3 | 2.8 | 1 | CEN | 1000 |  |  |  | 4960 | [5 empty] | SHAPEFILE | N
PL-00012129 | 127001 | Y | 2 | SK PS 00139248 | 2022-12-14 | 2 | 02-07-001-05W2 | 02-07-001-05W2 | Pipeline Segment Connection Below Ground | Pipeline Segment Connection Below Ground | Flowline |  | TUNDRA OIL & GAS LIMITED | Operating | Salt water |  | Fibreglass | 0.098 | 0.09 | 121.4 | 10.2 | 1 | CEN | 2500 |  |  |  | 9960 | [5 empty] | SHAPEFILE | N
PL-00012086 | 102636 | Y | 2 | SK PS 00139127 | 2022-12-14 | 2 | 14-04-001-05W2 | 15-04-001-05W2 | Pipeline Segment Connection Below Ground | Pipeline Segment Connection Below Ground | Flowline |  | TUNDRA OIL & GAS LIMITED | Operating | Oil Well Effluent |  | Fibreglass | 0.404 | 0.404 | 159.3 | 4.3 | 1 | CEN | 1000 |  |  |  | 4960 | [5 empty] | SHAPEFILE | N
PL-00012184 | 8001800 | Y | 1 | SK PS 00139304 | 2022-12-14 | 1 | 16-04-001-05W2 | 16-04-001-05W2 | Well | Pipeline Segment Connection Below Ground | Flowline |  | TUNDRA OIL & GAS LIMITED | Operating | Oil Well Effluent |  | Fibreglass | 0.028 | 0.03 | 81.8 | 3 | 1 | CEN | 1000 |  |  |  | 4960 | [5 empty] | SHAPEFILE | N
PL-00012234 | 8002002 | Y | 4 | SK PS 00139357 | 2022-12-14 | 4 | 15-06-001-05W2 | 14-06-001-05W2 | Pipeline Segment Connection Below Ground | Pipeline Segment Connection Below Ground | Flowline |  | TUNDRA OIL & GAS LIMITED | Operating | Oil Well Effluent |  | Fibreglass | 0.198 | 0.19 | 159.3 | 4.3 | 1 | STAR | 1000 |  |  |  | 4960 | [5 empty] | SHAPEFILE | N
PL-00012123 | 104304 | Y | 6 | SK PS 00139223 | 2022-12-14 | 7 | 03-10-001-05W2 | 02-10-001-05W2 | Pipeline Segment Connection Below Ground | Pipeline Segment Connection Below Ground | Flowline |  | TUNDRA OIL & GAS LIMITED | Operating | Natural Gas |  | Fibreglass | 0.298 | 0.3 | 160.8 | 5.1 | 1 | STAR | 800 |  |  |  | 3100 | [5 empty] | SHAPEFILE | N
PL-00012119 | 104282 | Y | 2 | SK PS 00139208 | 2022-12-14 | 2 | 01-09-001-05W2 | 02-09-001-05W2 | Pipeline Segment Connection Below Ground | Oil Satellite | Flowline |  | TUNDRA OIL & GAS LIMITED | Operating | Natural Gas |  | Fibreglass | 0.422 | 0.44 | 160.8 | 5.1 | 1 | STAR | 800 |  |  |  | 3100 | [5 empty] | SHAPEFILE | N
PL-00012100 | 104212 | Y | 1 | SK PS 00139169 | 2022-12-14 | 1 | 02-12-001-06W2 | 15-01-001-06W2 | Pipeline Segment Connection Below Ground | Blind End | Flowline |  | TUNDRA OIL & GAS LIMITED | Operating | Salt water |  | Fibreglass | 0.296 | 0.32 | 122 | 10.4 | 1 | CEN | 2500 |  |  |  | 9960 | [5 empty] | SHAPEFILE | N
PL-00012096 | 102908 | Y | 1 | SK PS 00139153 | 2022-12-14 | 1 | 15-01-001-06W2 | 02-12-001-06W2 | Well | Pipeline Segment Connection Below Ground | Flowline |  | TUNDRA OIL & GAS LIMITED | Operating | Oil Well Effluent |  | Fibreglass | 0.22 | 0.22 | 159.3 | 4.3 | 1 | CEN | 1000 |  |  |  | 4960 | [5 empty] | SHAPEFILE | N
PL-00012106 | 104228 | Y | 1 | SK PS 00139185 | 2022-12-14 | 1 | 16-05-001-05W2 | 15-05-001-05W2 | Pipeline Segment Connection Below Ground | Pipeline Segment Connection Below Ground | Flowline |  | TUNDRA OIL & GAS LIMITED | Operating | Oil Well Effluent |  | Fibreglass | 0.552 | 0.53 | 81.3 | 2.8 | 1 | CEN | 1000 |  |  |  | 4960 | [5 empty] | SHAPEFILE | N
PL-00012125 | 104306 | Y | 4 | SK PS 00139238 | 2022-12-14 | 4 | 04-10-001-05W2 | 03-10-001-05W2 | Pipeline Segment Connection Below Ground | Pipeline Segment Connection Below Ground | Flowline |  | TUNDRA OIL & GAS LIMITED | Operating | Oil Well Effluent |  | Fibreglass | 0.358 | 0.36 | 81.3 | 2.8 | 1 | CEN | 1000 |  |  |  | 4960 | [5 empty] | SHAPEFILE | N
PL-00012125 | 104306 | Y | 5 | SK PS 00139239 | 2022-12-14 | 5 | 04-10-001-05W2 | 04-10-001-05W2 | Pipeline Segment Connection Below Ground | Pipeline Segment Connection Below Ground | Flowline |  | TUNDRA OIL & GAS LIMITED | Operating | Oil Well Effluent |  | Fibreglass | 0.028 | 0.028 | 81.3 | 2.8 | 1 | CEN | 1000 |  |  |  | 4960 | [5 empty] | SHAPEFILE | N
PL-00012106 | 104228 | Y | 6 | SK PS 00139190 | 2022-12-14 | 6 | 15-06-001-05W2 | 03-07-001-05W2 | Pipeline Segment Connection Below Ground | Multi Well Battery | Flowline |  | TUNDRA OIL & GAS LIMITED | Operating | Oil Well Effluent |  | Fibreglass | 0.607 | 0.62 | 81.3 | 2.8 | 1 | CEN | 1000 |  |  |  | 4960 | [5 empty] | SHAPEFILE | N
PL-00012065 | E04052 | N | 1 | SK PS 00139096 | 2022-12-14 | E04052-1 | 16-21-031-18W3 | 03-26-031-19W3 | Well | Well | Flowline | 16-21-031-18W3 to 03-26-031-19W3 | TEINE ENERGY LTD. | Cancelled - Not Constructed | Natural Gas |  | Composite | 7.738 | 7.738 | 124 | 12.6 | 1 | FPLP | 301 |  | 5172.4 | 5172.4 | 4960 | 0 | 1.5 | Uncoated | Uncoated | 0 | SHAPEFILE | N
PL-00012195 | 8001811 | Y | 1 | SK PS 00139315 | 2022-12-14 | 1 | 15-06-001-05W2 | 15-06-001-05W2 | Well | Well | Flowline |  | TUNDRA OIL & GAS LIMITED | Operating | Natural Gas |  | Fibreglass | 0.051 | 0.05 | 81.5 | 2.9 | 1 | CEN | 1000 |  |  |  | 3100 | [5 empty] | SHAPEFILE | N
PL-00012103 | 104223 | Y | 6 | SK PS 00139177 | 2022-12-14 | 9 | 04-10-001-05W2 | 04-10-001-05W2 | Pipeline Segment Connection Below Ground | Pipeline Segment Connection Below Ground | Flowline |  | TUNDRA OIL & GAS LIMITED | Operating | Salt water |  | Fibreglass | 0.034 | 0.034 | 116.3 | 9.4 | 1 | STAR | 2500 |  |  |  | 9960 | [5 empty] | SHAPEFILE | N
PL-00012188 | 8001804 | Y | 1 | SK PS 00139308 | 2022-12-14 | 1 | 15-05-001-05W2 | 15-05-001-05W2 | Well | Pipeline Segment Connection Below Ground | Flowline |  | TUNDRA OIL & GAS LIMITED | Operating | Natural Gas |  | Fibreglass | 0.066 | 0.06 | 57.6 | 4.1 | 1 | CEN | 1000 |  |  |  | 3100 | [5 empty] | SHAPEFILE | N
PL-00012087 | 102653 | Y | 5 | SK PS 00139136 | 2022-12-14 | 5 | 14-01-001-06W2 | 13-01-001-06W2 | Pipeline Segment Connection Below Ground | Pipeline Segment Connection Below Ground | Flowline |  | TUNDRA OIL & GAS LIMITED | Operating | Salt water |  | Fibreglass | 0.396 | 0.39 | 116.3 | 9.4 | 1 | STAR | 2500 |  |  |  | 9960 | [5 empty] | SHAPEFILE | N
PL-00012215 | 8001831 | Y | 1 | SK PS 00139335 | 2022-12-14 | 1 | 16-01-001-06W2 | 16-01-001-06W2 | Pipeline Segment Connection Below Ground | Pipeline Segment Connection Below Ground | Flowline |  | TUNDRA OIL & GAS LIMITED | Operating | Natural Gas |  | Fibreglass | 0.026 | 0.026 | 167.1 | 6.1 | 1 | CEN | 1000 |  |  |  | 3100 | [5 empty] | SHAPEFILE | N
PL-00012129 | 127001 | Y | 1 | SK PS 00139247 | 2022-12-14 | 1 | 03-07-001-05W2 | 02-07-001-05W2 | Injection/Disposal Facility | Pipeline Segment Connection Below Ground | Flowline |  | TUNDRA OIL & GAS LIMITED | Operating | Salt water |  | Fibreglass | 0.163 | 0.15 | 121.4 | 10.2 | 1 | CEN | 2500 |  |  |  | 9960 | [5 empty] | SHAPEFILE | N
PL-00012086 | 102636 | Y | 5 | SK PS 00139130 | 2022-12-14 | 9 | 16-05-001-05W2 | 14-04-001-05W2 | Pipeline Segment Connection Below Ground | Pipeline Segment Connection Below Ground | Flowline |  | TUNDRA OIL & GAS LIMITED | Operating | Oil Well Effluent |  | Fibreglass | 0.975 | 0.975 | 159.3 | 4.3 | 1 | CEN | 1000 |  |  |  | 4960 | [5 empty] | SHAPEFILE | N
PL-00012234 | 8002002 | Y | 3 | SK PS 00139356 | 2022-12-14 | 3 | 15-06-001-05W2 | 16-06-001-05W2 | Pipeline Segment Connection Below Ground | Pipeline Segment Connection Below Ground | Flowline |  | TUNDRA OIL & GAS LIMITED | Operating | Oil Well Effluent |  | Fibreglass | 0.61 | 0.64 | 159.3 | 4.3 | 1 | STAR | 1000 |  |  |  | 4960 | [5 empty] | SHAPEFILE | N
PL-00012072 | WM-14 | Y | 1 | SK PS 00139104 | 2022-12-14 |  | 03-23-001-32W1 | 13-33-001-32W1 | Pipeline Segment Connection Below Ground | Pipeline Segment Connection Below Ground | Pipeline | WM-14 | KINGSTON MIDSTREAM SASKATCHEWAN LIMITED | Abandoned |  |  | Steel | 6.106 | 6.106 |  |  | 1 | [11 empty] | SHAPEFILE | N
PL-00012156 | 8001769 | Y | 1 | SK PS 00139276 | 2022-12-14 | 1 | 16-05-001-05W2 | 16-05-001-05W2 | Well | Pipeline Segment Connection Below Ground | Flowline |  | TUNDRA OIL & GAS LIMITED | Operating | Oil Well Effluent |  | Fibreglass | 0.059 | 0.059 | 81.5 | 2.9 | 1 | CEN | 1000 |  |  |  | 4960 | [5 empty] | SHAPEFILE | N
PL-00012140 | 8001743 | Y | 1 | SK PS 00139259 | 2022-12-14 | 1 | 02-07-001-05W2 | 02-07-001-05W2 | Pipeline Segment Connection Below Ground | Well | Flowline |  | TUNDRA OIL & GAS LIMITED | Operating | Salt water |  | Fibreglass | 0.048 | 0.048 | 57.6 | 4.1 | 1 | CEN | 2000 |  |  |  | 9960 | [5 empty] | SHAPEFILE | N
PL-00012149 | 8001762 | Y | 2 | SK PS 00139269 | 2022-12-14 | 2 | 14-05-001-05W2 | 03-08-001-05W2 | Pipeline Segment Connection Below Ground | Blind End | Flowline |  | TUNDRA OIL & GAS LIMITED | Operating | Salt water |  | Fibreglass | 0.196 | 0.2 | 116.3 | 9.4 | 1 | STAR | 2500 |  |  |  | 9960 | [5 empty] | SHAPEFILE | N
PL-00012116 | 104270 | Y | 1 | SK PS 00139204 | 2022-12-14 | 1 | 16-05-001-05W2 | 01-08-001-05W2 | Well | Pipeline Segment Connection Below Ground | Flowline |  | TUNDRA OIL & GAS LIMITED | Operating | Oil Well Effluent |  | Fibreglass | 0.24 | 0.24 | 159.3 | 4.3 | 1 | CEN | 1000 |  |  |  | 4960 | [5 empty] | SHAPEFILE | N
PL-00012130 | 127019 | Y | 1 | SK PS 00139249 | 2022-12-14 | 1 | 04-07-001-05W2 | 13-06-001-05W2 | Well | Well | Flowline |  | TUNDRA OIL & GAS LIMITED | Operating | Salt water |  | Fibreglass | 0.182 | 0.17 | 116.3 | 9.4 | 1 | STAR | 2500 |  |  |  | 9960 | [5 empty] | SHAPEFILE | N
PL-00012117 | 104271 | Y | 1 | SK PS 00139205 | 2022-12-14 | 1 | 16-05-001-05W2 | 16-05-001-05W2 | Pipeline Segment Connection Below Ground | Pipeline Segment Connection Below Ground | Flowline |  | TUNDRA OIL & GAS LIMITED | Operating | Oil Well Effluent |  | Fibreglass | 0.196 | 0.18 | 159.3 | 4.3 | 1 | CEN | 1000 |  |  |  | 4960 | [5 empty] | SHAPEFILE | N
PL-00012091 | 102752 | Y | 1 | SK PS 00139141 | 2022-12-14 | 1 | 02-09-001-05W2 | 02-09-001-05W2 | Well | Pipeline Segment Connection Below Ground | Flowline |  | TUNDRA OIL & GAS LIMITED | Operating | Oil Well Effluent |  | Fibreglass | 0.17 | 0.18 | 81.3 | 2.8 | 1 | CEN | 1000 |  |  |  | 4960 | [5 empty] | SHAPEFILE | N
PL-00012171 | 8001785 | Y | 1 | SK PS 00139291 | 2022-12-14 | 1 | 04-10-001-05W2 | 04-10-001-05W2 | Blind End | Pipeline Segment Connection Below Ground | Flowline |  | TUNDRA OIL & GAS LIMITED | Operating | Natural Gas |  | Fibreglass | 0.058 | 0.058 | 81.8 | 3 | 1 | CEN | 1000 |  |  |  | 3100 | [5 empty] | SHAPEFILE | N
PL-00012062 | 24615-001 | N | 1 | SK PS 00139091 | 2022-12-14 | 24615-001 Vawn F | 07-12-048-19W3 | 15-01-048-19W3 | Oil Satellite | Pipeline Segment Connection Above Ground | Flowline | Vawn F OE line | STRATHCONA RESOURCES LTD. | Operating | Oil Well Effluent |  | Steel | 1.032 | 1.032 | 323.9 | 12.7 | 1 | A106 | B | I | 9865.3 | 4240 | 4240 | 254.4 | 0 | Uncoated | Foam Insulation | 60 | SHAPEFILE | N
PL-00012199 | 8001815 | Y | 1 | SK PS 00139319 | 2022-12-14 | 1 | 15-06-001-05W2 | 15-06-001-05W2 | Well | Pipeline Segment Connection Below Ground | Flowline |  | TUNDRA OIL & GAS LIMITED | Operating | Natural Gas |  | Fibreglass | 0.071 | 0.071 | 81.5 | 2.9 | 1 | CEN | 1000 |  |  |  | 3100 | [5 empty] | SHAPEFILE | N
PL-00012127 | 126986 | Y | 1 | SK PS 00139244 | 2022-12-14 | 1 | 02-07-001-05W2 | 02-07-001-05W2 | Pipeline Segment Connection Below Ground | Pipeline Segment Connection Below Ground | Flowline |  | TUNDRA OIL & GAS LIMITED | Operating | Natural Gas |  | Fibreglass | 0.122 | 0.11 | 81.8 | 3 | 1 | CEN | 1000 |  |  |  | 3100 | [5 empty] | SHAPEFILE | N
PL-00012124 | 104305 | Y | 9 | SK PS 00139234 | 2022-12-14 | 9 | 04-11-001-05W2 | 01-10-001-05W2 | Pipeline Segment Connection Below Ground | Pipeline Segment Connection Below Ground | Flowline |  | TUNDRA OIL & GAS LIMITED | Operating | Oil Well Effluent |  | Fibreglass | 0.317 | 0.29 | 159.3 | 4.3 | 1 | CEN | 1000 |  |  |  | 4960 | [5 empty] | SHAPEFILE | N
PL-00001069 |  | N | 11 | SK PS 00139094 | 2022-12-14 |  | 15-33-007-11W2 | 15-33-007-11W2 | Well | Pipeline Segment Connection Above Ground | Flowline | 08-25-007-11W2M MWB OE FLOWLINE | WHITECAP RESOURCES INC. | Operating | Oil Well Effluent |  | Fibreglass | 0.218 | 0.218 | 82.5 | 3.2 | 1 | STAR | 1000 |  | 5520 | 4957 | 4957 | 49.57 | 1.5 | Uncoated | Uncoated | 10 | SHAPEFILE | N
PL-00012210 | 8001826 | Y | 1 | SK PS 00139330 | 2022-12-14 | 1 | 04-07-001-05W2 | 04-07-001-05W2 | Well | Pipeline Segment Connection Below Ground | Flowline |  | TUNDRA OIL & GAS LIMITED | Operating | Natural Gas |  | Fibreglass | 0.034 | 0.034 | 81.5 | 2.9 | 1 | CEN | 1000 |  |  |  | 3100 | [5 empty] | SHAPEFILE | N
PL-00012206 | 8001822 | Y | 1 | SK PS 00139326 | 2022-12-14 | 1 | 13-06-001-05W2 | 13-06-001-05W2 | Pipeline Segment Connection Below Ground | Well | Flowline |  | TUNDRA OIL & GAS LIMITED | Operating | Salt water |  | Fibreglass | 0.067 | 0.07 | 116.3 | 9.4 | 1 | STAR | 2500 |  |  |  | 9960 | [5 empty] | SHAPEFILE | N
PL-00012125 | 104306 | Y | 2 | SK PS 00139236 | 2022-12-14 | 2 | 02-10-001-05W2 | 01-10-001-05W2 | Pipeline Segment Connection Below Ground | Oil Satellite | Flowline |  | TUNDRA OIL & GAS LIMITED | Operating | Oil Well Effluent |  | Fibreglass | 0.639 | 0.61 | 81.3 | 2.8 | 1 | CEN | 1000 |  |  |  | 4960 | [5 empty] | SHAPEFILE | N
PL-00012125 | 104306 | Y | 3 | SK PS 00139237 | 2022-12-14 | 3 | 02-10-001-05W2 | 03-10-001-05W2 | Oil Satellite | Pipeline Segment Connection Below Ground | Flowline |  | TUNDRA OIL & GAS LIMITED | Operating | Oil Well Effluent |  | Fibreglass | 0.329 | 0.31 | 81.3 | 2.8 | 1 | CEN | 1000 |  |  |  | 4960 | [5 empty] | SHAPEFILE | N
PL-00012068 | WM-09 | Y | 1 | SK PS 00139099 | 2022-12-14 |  | 05-03-001-31W1 | 15-04-001-31W1 | Pipeline Segment Connection Below Ground | Pipeline Segment Connection Below Ground | Pipeline | WM-09 | KINGSTON MIDSTREAM SASKATCHEWAN LIMITED | Abandoned |  |  | Steel | 1.06 | 1.06 |  |  | 1 | [11 empty] | SHAPEFILE | N
PL-00012099 | 102917 | Y | 1 | SK PS 00139165 | 2022-12-14 | 1 | 04-12-001-06W2 | 04-12-001-06W2 | Well | Pipeline Segment Connection Below Ground | Flowline |  | TUNDRA OIL & GAS LIMITED | Operating | Oil Well Effluent |  | Fibreglass | 0.054 | 0.054 | 81.3 | 2.8 | 1 | CEN | 1000 |  |  |  | 4960 | [5 empty] | SHAPEFILE | N
PL-00012214 | 8001830 | Y | 1 | SK PS 00139334 | 2022-12-14 | 1 | 16-01-001-06W2 | 16-01-001-06W2 | Pipeline Segment Connection Above Ground | Pipeline Segment Connection Below Ground | Flowline |  | TUNDRA OIL & GAS LIMITED | Operating | Oil Well Effluent |  | Fibreglass | 0.023 | 0.023 | 167.1 | 6.1 | 1 | CEN | 1000 |  |  |  | 4960 | [5 empty] | SHAPEFILE | N
PL-00012160 | 8001773 | Y | 1 | SK PS 00139280 | 2022-12-14 | 1 | 14-04-001-05W2 | 14-04-001-05W2 | Pipeline Segment Connection Below Ground | Well | Flowline |  | TUNDRA OIL & GAS LIMITED | Operating | Salt water |  | Fibreglass | 0.213 | 0.213 | 57.6 | 4.1 | 1 | CEN | 2000 |  |  |  | 9960 | [5 empty] | SHAPEFILE | N
PL-00012093 | 102863 | Y | 1 | SK PS 00139145 | 2022-12-14 | 1 | 04-12-001-06W2 | 04-12-001-06W2 | Pipeline Segment Connection Below Ground | Well | Flowline |  | TUNDRA OIL & GAS LIMITED | Operating | Salt water |  | Fibreglass | 0.053 | 0.05 | 73.2 | 5.1 | 1 | CEN | 2000 |  |  |  | 9960 | [5 empty] | SHAPEFILE | N
PL-00012099 | 102917 | Y | 2 | SK PS 00139166 | 2022-12-14 | 1 | 04-12-001-06W2 | 13-01-001-06W2 | Pipeline Segment Connection Below Ground | Pipeline Segment Connection Below Ground | Flowline |  | TUNDRA OIL & GAS LIMITED | Operating | Oil Well Effluent |  | Fibreglass | 0.207 | 0.2 | 159.3 | 4.3 | 1 | CEN | 1000 |  |  |  | 4960 | [5 empty] | SHAPEFILE | N
PL-00012080 | 102531 | Y | 1 | SK PS 00139112 | 2022-12-14 | 1 | 02-09-001-05W2 | 02-09-001-05W2 | Well | Pipeline Segment Connection Below Ground | Flowline |  | TUNDRA OIL & GAS LIMITED | Discontinued | Salt water | Produced Water | Fibreglass | 0.17 | 0.17 | 112.5 | 7.4 | 1 | STAR | 2000 | [9 empty] | SHAPEFILE | N
PL-00012201 | 8001817 | Y | 1 | SK PS 00139321 | 2022-12-14 | 1 | 14-04-001-05W2 | 15-04-001-05W2 | Blind End | Pipeline Segment Connection Below Ground | Flowline |  | TUNDRA OIL & GAS LIMITED | Operating | Oil Well Effluent |  | Fibreglass | 0.655 | 0.655 | 81.5 | 2.9 | 1 | CEN | 1000 |  |  |  | 4960 | [5 empty] | SHAPEFILE | N
PL-00012082 | 102564 | Y | 3 | SK PS 00139116 | 2022-12-14 | 3 | 15-05-001-05W2 | 16-05-001-05W2 | Pipeline Segment Connection Below Ground | Pipeline Segment Connection Below Ground | Flowline |  | TUNDRA OIL & GAS LIMITED | Operating | Natural Gas |  | Fibreglass | 0.356 | 0.34 | 162.8 | 5.6 | 1 | STAR | 800 |  |  |  | 3100 | [5 empty] | SHAPEFILE | N
PL-00012168 | 8001781 | Y | 1 | SK PS 00139288 | 2022-12-14 | 1 | 01-09-001-05W2 | 01-09-001-05W2 | Well | Pipeline Segment Connection Below Ground | Flowline |  | TUNDRA OIL & GAS LIMITED | Operating | Natural Gas |  | Fibreglass | 0.084 | 0.08 | 80 | 2.8 | 1 | STAR | 800 |  |  |  | 3100 | [5 empty] | SHAPEFILE | N
PL-00012115 | 104269 | Y | 1 | SK PS 00139203 | 2022-12-14 | 1 | 16-05-001-05W2 | 16-05-001-05W2 | Pipeline Segment Connection Above Ground | Pipeline Segment Connection Below Ground | Flowline |  | TUNDRA OIL & GAS LIMITED | Operating | Natural Gas |  | Fibreglass | 0.203 | 0.2 | 81.5 | 2.9 | 1 | CEN | 1000 |  |  |  | 3100 | [5 empty] | SHAPEFILE | N
PL-00012131 | 139768 | Y | 1 | SK PS 00139250 | 2022-12-14 | 1 | 01-09-001-05W2 | 01-09-001-05W2 | Pipeline Segment Connection Below Ground | Well | Flowline |  | TUNDRA OIL & GAS LIMITED | Operating | Salt water |  | Fibreglass | 0.194 | 0.194 | 116.3 | 9.4 | 1 | STAR | 2500 |  |  |  | 9960 | [5 empty] | SHAPEFILE | N
PL-00012109 | 104248 | Y | 1 | SK PS 00139194 | 2022-12-14 | 1 | 04-08-001-05W2 | 13-05-001-05W2 | Well | Pipeline Segment Connection Below Ground | Flowline |  | TUNDRA OIL & GAS LIMITED | Operating | Natural Gas |  | Fibreglass | 0.221 | 0.2 | 160.8 | 5.1 | 1 | STAR | 800 |  |  |  | 3100 | [5 empty] | SHAPEFILE | N
PL-00012108 | 104247 | Y | 1 | SK PS 00139193 | 2022-12-14 | 1 | 04-08-001-05W2 | 13-05-001-05W2 | Well | Pipeline Segment Connection Below Ground | Flowline |  | TUNDRA OIL & GAS LIMITED | Operating | Oil Well Effluent |  | Fibreglass | 0.222 | 0.21 | 159.3 | 4.3 | 1 | CEN | 1000 |  |  |  | 4960 | [5 empty] | SHAPEFILE | N
PL-00012133 | 8001736 | Y | 1 | SK PS 00139252 | 2022-12-14 | 1 | 02-10-001-05W2 | 02-10-001-05W2 | Well | Pipeline Segment Connection Below Ground | Flowline |  | TUNDRA OIL & GAS LIMITED | Operating | Oil Well Effluent |  | Fibreglass | 0.065 | 0.07 | 104.9 | 3.6 | 1 | STAR | 1000 |  |  |  | 4960 | [5 empty] | SHAPEFILE | N
PL-00012089 | 102731 | Y | 1 | SK PS 00139139 | 2022-12-14 | 1 | 02-09-001-05W2 | 02-09-001-05W2 | Well | Pipeline Segment Connection Below Ground | Flowline |  | TUNDRA OIL & GAS LIMITED | Operating | Oil Well Effluent |  | Fibreglass | 0.171 | 0.171 | 116.3 | 9.4 | 1 | STAR | 2500 |  |  |  | 4960 | [5 empty] | SHAPEFILE | N
PL-00012162 | 8001775 | Y | 1 | SK PS 00139282 | 2022-12-14 | 1 | 15-04-001-05W2 | 15-04-001-05W2 | Well | Pipeline Segment Connection Below Ground | Flowline |  | TUNDRA OIL & GAS LIMITED | Operating | Natural Gas |  | Fibreglass | 0.026 | 0.026 | 81.5 | 2.9 | 1 | CEN | 1000 |  |  |  | 3100 | [5 empty] | SHAPEFILE | N
PL-00012113 | 104260 | Y | 1 | SK PS 00139199 | 2022-12-14 | 1 | 03-08-001-05W2 | 14-05-001-05W2 | Well | Pipeline Segment Connection Below Ground | Flowline |  | TUNDRA OIL & GAS LIMITED | Operating | Natural Gas |  | Fibreglass | 0.196 | 0.19 | 160.8 | 5.1 | 1 | STAR | 800 |  |  |  | 3100 | [5 empty] | SHAPEFILE | N
PL-00012125 | 104306 | Y | 6 | SK PS 00139240 | 2022-12-14 | 6 | 04-10-001-05W2 | 01-09-001-05W2 | Pipeline Segment Connection Below Ground | Oil Satellite | Flowline |  | TUNDRA OIL & GAS LIMITED | Operating | Oil Well Effluent |  | Fibreglass | 0.535 | 0.52 | 81.3 | 2.8 | 1 | CEN | 1000 |  |  |  | 4960 | [5 empty] | SHAPEFILE | N
PL-00012099 | 102917 | Y | 3 | SK PS 00139167 | 2022-12-14 | 2 | 13-01-001-06W2 | 14-01-001-06W2 | Pipeline Segment Connection Below Ground | Pipeline Segment Connection Below Ground | Flowline |  | TUNDRA OIL & GAS LIMITED | Operating | Oil Well Effluent |  | Fibreglass | 0.475 | 0.46 | 159.3 | 4.3 | 1 | CEN | 1000 |  |  |  | 4960 | [5 empty] | SHAPEFILE | N
PL-00012124 | 104305 | Y | 2 | SK PS 00139227 | 2022-12-14 | 2 | 02-10-001-05W2 | 01-10-001-05W2 | Pipeline Segment Connection Below Ground | Pipeline Segment Connection Below Ground | Flowline |  | TUNDRA OIL & GAS LIMITED | Operating | Oil Well Effluent |  | Fibreglass | 0.573 | 0.55 | 159.3 | 4.3 | 1 | CEN | 1000 |  |  |  | 4960 | [5 empty] | SHAPEFILE | N
PL-00012075 | WM-19 | Y | 1 | SK PS 00139107 | 2022-12-14 |  | 15-01-001-32W1 | 05-01-001-32W1 | Pipeline Segment Connection Below Ground | Pipeline Segment Connection Below Ground | Pipeline | WM-19 | KINGSTON MIDSTREAM SASKATCHEWAN LIMITED | Abandoned |  |  | Steel | 1.235 | 1.235 |  |  | 1 | [11 empty] | SHAPEFILE | N
PL-00012123 | 104304 | Y | 7 | SK PS 00139224 | 2022-12-14 | 8 | 01-09-001-05W2 | 04-10-001-05W2 | Pipeline Segment Connection Below Ground | Pipeline Segment Connection Below Ground | Flowline |  | TUNDRA OIL & GAS LIMITED | Operating | Natural Gas |  | Fibreglass | 0.353 | 0.34 | 160.8 | 5.1 | 1 | STAR | 800 |  |  |  | 3100 | [5 empty] | SHAPEFILE | N
PL-00012234 | 8002002 | Y | 2 | SK PS 00139355 | 2022-12-14 | 2 | 16-06-001-05W2 | 13-05-001-05W2 | Pipeline Segment Connection Below Ground | Pipeline Segment Connection Below Ground | Flowline |  | TUNDRA OIL & GAS LIMITED | Operating | Oil Well Effluent |  | Fibreglass | 0.239 | 0.23 | 159.3 | 4.3 | 1 | STAR | 1000 |  |  |  | 4960 | [5 empty] | SHAPEFILE | N
PL-00012191 | 8001807 | Y | 1 | SK PS 00139311 | 2022-12-14 | 1 | 04-08-001-05W2 | 04-08-001-05W2 | Well | Pipeline Segment Connection Above Ground | Flowline |  | TUNDRA OIL & GAS LIMITED | Operating | Oil Well Effluent |  | Fibreglass | 0.051 | 0.05 | 81.8 | 3 | 1 | CEN | 1000 |  |  |  | 4960 | [5 empty] | SHAPEFILE | N
PL-00012189 | 8001805 | Y | 1 | SK PS 00139309 | 2022-12-14 | 1 | 15-05-001-05W2 | 15-05-001-05W2 | Pipeline Segment Connection Below Ground | Blind End | Flowline |  | TUNDRA OIL & GAS LIMITED | Operating | Salt water |  | Fibreglass | 0.068 | 0.07 | 57.6 | 4.1 | 1 | CEN | 2000 |  |  |  | 9960 | [5 empty] | SHAPEFILE | N
PL-00012073 | WM-15 | Y | 1 | SK PS 00139105 | 2022-12-14 |  | 13-27-001-32W1 | 13-27-001-32W1 | Pipeline Segment Connection Below Ground | Pipeline Segment Connection Below Ground | Pipeline | WM-15 | KINGSTON MIDSTREAM SASKATCHEWAN LIMITED | Abandoned |  |  | Steel | 0.205 | 0.205 |  |  | 1 | [11 empty] | SHAPEFILE | N
PL-00012146 | 8001759 | Y | 1 | SK PS 00139265 | 2022-12-14 | 1 | 14-05-001-05W2 | 14-05-001-05W2 | Blind End | Pipeline Segment Connection Below Ground | Flowline |  | TUNDRA OIL & GAS LIMITED | Operating | Oil Well Effluent |  | Fibreglass | 0.02 | 0.02 | 81.3 | 3.3 | 1 | STAR | 1000 |  |  |  | 4960 | [5 empty] | SHAPEFILE | N
PL-00012134 | 8001737 | Y | 1 | SK PS 00139253 | 2022-12-14 | 1 | 02-10-001-05W2 | 02-10-001-05W2 | Well | Pipeline Segment Connection Below Ground | Flowline |  | TUNDRA OIL & GAS LIMITED | Operating | Natural Gas |  | Fibreglass | 0.064 | 0.06 | 81.5 | 2.9 | 1 | CEN | 1000 |  |  |  | 3100 | [5 empty] | SHAPEFILE | N
PL-00012229 | 8001997 | Y | 1 | SK PS 00139349 | 2022-12-14 | 1 | 04-12-001-06W2 | 04-12-001-06W2 | Well | Pipeline Segment Connection Below Ground | Flowline |  | TUNDRA OIL & GAS LIMITED | Operating | Natural Gas |  | Fibreglass | 0.253 | 0.25 | 80 | 2.8 | 1 | CEN | 800 |  |  |  | 3100 | [5 empty] | SHAPEFILE | N
PL-00012183 | 8001799 | Y | 1 | SK PS 00139303 | 2022-12-14 | 1 | 16-04-001-05W2 | 16-04-001-05W2 | Well | Pipeline Segment Connection Below Ground | Flowline |  | TUNDRA OIL & GAS LIMITED | Operating | Oil Well Effluent |  | Fibreglass | 0.026 | 0.026 | 109 | 4 | 1 | CEN | 1000 |  |  |  | 4960 | [5 empty] | SHAPEFILE | N
PL-00012066 | WM-06 | Y | 1 | SK PS 00139097 | 2022-12-14 |  | 11-23-001-32W1 | 03-23-001-32W1 | Pipeline Segment Connection Below Ground | Pipeline Segment Connection Below Ground | Pipeline | WM-06 | KINGSTON MIDSTREAM SASKATCHEWAN LIMITED | Abandoned |  |  | Steel | 0.752 | 0.752 |  |  | 1 | [11 empty] | SHAPEFILE | N
PL-00012200 | 8001816 | Y | 1 | SK PS 00139320 | 2022-12-14 | 1 | 15-06-001-05W2 | 15-06-001-05W2 | Pipeline Segment Connection Below Ground | Blind End | Flowline |  | TUNDRA OIL & GAS LIMITED | Operating | Salt water |  | Fibreglass | 0.074 | 0.08 | 116.3 | 9.4 | 1 | STAR | 2500 |  |  |  | 9960 | [5 empty] | SHAPEFILE | N
PL-00012176 | 8001790 | Y | 1 | SK PS 00139296 | 2022-12-14 | 1 | 04-10-001-05W2 | 04-10-001-05W2 | Well | Well | Flowline |  | TUNDRA OIL & GAS LIMITED | Operating | Salt water |  | Fibreglass | 0.041 | 0.04 | 57.6 | 4.1 | 1 | CEN | 2000 |  |  |  | 9960 | [5 empty] | SHAPEFILE | N
PL-00012225 | 8001841 | Y | 1 | SK PS 00139345 | 2022-12-14 | 1 | 14-01-001-06W2 | 14-01-001-06W2 | Pipeline Segment Connection Below Ground | Well | Flowline |  | TUNDRA OIL & GAS LIMITED | Operating | Salt water |  | Fibreglass | 0.081 | 0.081 | 57.6 | 4.1 | 1 | CEN | 2000 |  |  |  | 9960 | [5 empty] | SHAPEFILE | N
PL-00012141 | 8001744 | Y | 1 | SK PS 00139260 | 2022-12-14 | 1 | 02-07-001-05W2 | 02-07-001-05W2 | Pipeline Segment Connection Below Ground | Well | Flowline |  | TUNDRA OIL & GAS LIMITED | Operating | Salt water |  | Fibreglass | 0.042 | 0.042 | 57.6 | 4.1 | 1 | CEN | 2000 |  |  |  | 9960 | [5 empty] | SHAPEFILE | N
PL-00012124 | 104305 | Y | 3 | SK PS 00139228 | 2022-12-14 | 3 | 02-10-001-05W2 | 03-10-001-05W2 | Oil Satellite | Pipeline Segment Connection Below Ground | Flowline |  | TUNDRA OIL & GAS LIMITED | Operating | Oil Well Effluent |  | Fibreglass | 0.324 | 0.31 | 159.3 | 4.3 | 1 | CEN | 1000 |  |  |  | 4960 | [5 empty] | SHAPEFILE | N
PL-00012120 | 104286 | Y | 1 | SK PS 00139210 | 2022-12-14 | 1 | 03-09-001-05W2 | 02-09-001-05W2 | Well | Pipeline Segment Connection Below Ground | Flowline |  | TUNDRA OIL & GAS LIMITED | Operating | Oil Well Effluent |  | Fibreglass | 0.499 | 0.5 | 81.3 | 2.8 | 1 | CEN | 1000 |  |  |  | 4960 | [5 empty] | SHAPEFILE | N
PL-00012095 | 102892 | Y | 3 | SK PS 00139151 | 2022-12-14 | 3 | 13-06-001-05W2 | 16-01-001-06W2 | Pipeline Segment Connection Below Ground | Pipeline Segment Connection Below Ground | Flowline |  | TUNDRA OIL & GAS LIMITED | Operating | Oil Well Effluent |  | Fibreglass | 0.48 | 0.48 | 81.3 | 2.8 | 1 | CEN | 1000 |  |  |  | 4960 | [5 empty] | SHAPEFILE | N
PL-00012132 | 142766 | Y | 1 | SK PS 00139251 | 2022-12-14 | 1 | 16-04-001-05W2 | 16-04-001-05W2 | Well | Well | Flowline |  | TUNDRA OIL & GAS LIMITED | Abandoned | Oil Well Effluent |  | Fibreglass | 0.102 | 0.1 |  |  | 1 | CEN | 1000 | [9 empty] | SHAPEFILE | N
PL-00012096 | 102908 | Y | 4 | SK PS 00139156 | 2022-12-14 | 4 | 14-06-001-05W2 | 13-06-001-05W2 | Pipeline Segment Connection Below Ground | Pipeline Segment Connection Below Ground | Flowline |  | TUNDRA OIL & GAS LIMITED | Operating | Oil Well Effluent |  | Fibreglass | 0.473 | 0.44 | 159.3 | 4.3 | 1 | CEN | 1000 |  |  |  | 4960 | [5 empty] | SHAPEFILE | N
PL-00012153 | 8001766 | Y | 1 | SK PS 00139273 | 2022-12-14 | 1 | 16-05-001-05W2 | 01-08-001-05W2 | Pipeline Segment Connection Below Ground | Blind End | Flowline |  | TUNDRA OIL & GAS LIMITED | Operating | Salt water |  | Fibreglass | 0.251 | 0.25 | 57.6 | 4.1 | 1 | CEN | 2000 |  |  |  | 9960 | [5 empty] | SHAPEFILE | N
PL-00012165 | 8001778 | Y | 1 | SK PS 00139285 | 2022-12-14 | 1 | 01-09-001-05W2 | 01-09-001-05W2 | Well | Pipeline Segment Connection Below Ground | Flowline |  | TUNDRA OIL & GAS LIMITED | Operating | Oil Well Effluent |  | Fibreglass | 0.026 | 0.026 | 81.3 | 2.8 | 1 | CEN | 1000 |  |  |  | 4960 | [5 empty] | SHAPEFILE | N
PL-00012193 | 8001809 | Y | 1 | SK PS 00139313 | 2022-12-14 | 1 | 16-06-001-05W2 | 16-06-001-05W2 | Well | Pipeline Segment Connection Below Ground | Flowline |  | TUNDRA OIL & GAS LIMITED | Operating | Oil Well Effluent |  | Fibreglass | 0.053 | 0.05 | 109 | 3.8 | 1 | CEN | 1000 |  |  |  | 4960 | [5 empty] | SHAPEFILE | N
PL-00012123 | 104304 | Y | 8 | SK PS 00139225 | 2022-12-14 | 9 | 04-11-001-05W2 | 01-10-001-05W2 | Pipeline Segment Connection Below Ground | Pipeline Segment Connection Below Ground | Flowline |  | TUNDRA OIL & GAS LIMITED | Operating | Natural Gas |  | Fibreglass | 0.335 | 0.335 | 160.8 | 5.1 | 1 | STAR | 800 |  |  |  | 3100 | [5 empty] | SHAPEFILE | N
PL-00012068 | WM-09 | Y | 2 | SK PS 00139100 | 2022-12-14 |  | 11-03-001-31W1 | 05-03-001-31W1 | Pipeline Segment Connection Below Ground | Pipeline Segment Connection Below Ground | Pipeline | WM-09 | KINGSTON MIDSTREAM SASKATCHEWAN LIMITED | Abandoned |  |  | Steel | 0.691 | 0.691 |  |  | 1 | [11 empty] | SHAPEFILE | N
PL-00012147 | 8001760 | Y | 1 | SK PS 00139266 | 2022-12-14 | 1 | 14-05-001-05W2 | 14-05-001-05W2 | Well | Pipeline Segment Connection Below Ground | Flowline |  | TUNDRA OIL & GAS LIMITED | Operating | Natural Gas |  | Fibreglass | 0.035 | 0.035 | 81.5 | 2.9 | 1 | CEN | 1000 |  |  |  | 3100 | [5 empty] | SHAPEFILE | N
PL-00001069 |  | N | 10 | SK PS 00139093 | 2022-12-14 |  | 15-33-007-11W2 | 15-33-007-11W2 | Well | Pipeline Segment Connection Above Ground | Flowline | 08-25-007-11W2M MWB OE FLOWLINE | WHITECAP RESOURCES INC. | Operating | Oil Well Effluent |  | Fibreglass | 0.217 | 0.217 | 82.5 | 3.2 | 1 | STAR | 1000 |  | 5520 | 4957 | 4957 | 49.57 | 1.5 | Uncoated | Uncoated | 10 | SHAPEFILE | N
PL-00012136 | 8001739 | Y | 1 | SK PS 00139255 | 2022-12-14 | 1 | 02-07-001-05W2 | 02-07-001-05W2 | Well | Pipeline Segment Connection Above Ground | Flowline |  | TUNDRA OIL & GAS LIMITED | Operating | Oil Well Effluent |  | Fibreglass | 0.111 | 0.111 | 81.8 | 3 | 1 | CEN | 1000 |  |  |  | 4960 | [5 empty] | SHAPEFILE | N
PL-00012079 | 102512 | Y | 1 | SK PS 00139111 | 2022-12-14 | 1 | 14-03-001-05W2 | 03-10-001-05W2 | Well | Pipeline Segment Connection Below Ground | Flowline |  | TUNDRA OIL & GAS LIMITED | Operating | Oil Well Effluent |  | Fibreglass | 0.266 | 0.28 | 81.3 | 2.8 | 1 | CEN | 1000 |  |  |  | 4960 | [5 empty] | SHAPEFILE | N
PL-00012155 | 8001768 | Y | 1 | SK PS 00139275 | 2022-12-14 | 1 | 16-05-001-05W2 | 16-05-001-05W2 | Well | Pipeline Segment Connection Below Ground | Flowline |  | TUNDRA OIL & GAS LIMITED | Operating | Oil Well Effluent |  | Fibreglass | 0.057 | 0.057 | 81.5 | 2.9 | 1 | CEN | 1000 |  |  |  | 4960 | [5 empty] | SHAPEFILE | N
PL-00012119 | 104282 | Y | 1 | SK PS 00139207 | 2022-12-14 | 1 | 03-09-001-05W2 | 02-09-001-05W2 | Well | Pipeline Segment Connection Below Ground | Flowline |  | TUNDRA OIL & GAS LIMITED | Operating | Natural Gas |  | Fibreglass | 0.5 | 0.49 | 160.8 | 5.1 | 1 | STAR | 800 |  |  |  | 3100 | [5 empty] | SHAPEFILE | N
PL-00012086 | 102636 | Y | 6 | SK PS 00139131 | 2022-12-14 | 10 | 14-05-001-05W2 | 14-05-001-05W2 | Pipeline Segment Connection Below Ground | Pipeline Segment Connection Below Ground | Flowline |  | TUNDRA OIL & GAS LIMITED | Operating | Oil Well Effluent |  | Fibreglass | 0.023 | 0.023 | 159.3 | 4.3 | 1 | CEN | 1000 |  |  |  | 4960 | [5 empty] | SHAPEFILE | N
PL-00012067 | WM-07 | Y | 1 | SK PS 00139098 | 2022-12-14 |  | 14-04-001-31W1 | 09-05-001-31W1 | Pipeline Segment Connection Below Ground | Pipeline Segment Connection Below Ground | Pipeline | WM-07 | KINGSTON MIDSTREAM SASKATCHEWAN LIMITED | Abandoned |  |  | Steel | 0.754 | 0.754 |  |  | 1 | [11 empty] | SHAPEFILE | N
PL-00012106 | 104228 | Y | 5 | SK PS 00139189 | 2022-12-14 | 5 | 16-06-001-05W2 | 15-06-001-05W2 | Pipeline Segment Connection Below Ground | Pipeline Segment Connection Below Ground | Flowline |  | TUNDRA OIL & GAS LIMITED | Operating | Oil Well Effluent |  | Fibreglass | 0.609 | 0.64 | 81.3 | 2.8 | 1 | CEN | 1000 |  |  |  | 4960 | [5 empty] | SHAPEFILE | N
PL-00012172 | 8001786 | Y | 1 | SK PS 00139292 | 2022-12-14 | 1 | 04-10-001-05W2 | 04-10-001-05W2 | Pipeline Segment Connection Below Ground | Well | Flowline |  | TUNDRA OIL & GAS LIMITED | Operating | Salt water |  | Fibreglass | 0.042 | 0.042 | 87.9 | 6.1 | 1 | CEN | 2000 |  |  |  | 9960 | [5 empty] | SHAPEFILE | N
PL-00012164 | 8001777 | Y | 1 | SK PS 00139284 | 2022-12-14 | 1 | 15-04-001-05W2 | 15-04-001-05W2 | Blind End | Pipeline Segment Connection Above Ground | Flowline |  | TUNDRA OIL & GAS LIMITED | Operating | Natural Gas |  | Fibreglass | 0.062 | 0.062 | 81.5 | 2.9 | 1 | CEN | 1000 |  |  |  | 3100 | [5 empty] | SHAPEFILE | N
PL-00012216 | 8001832 | Y | 1 | SK PS 00139336 | 2022-12-14 | 1 | 16-01-001-06W2 | 16-01-001-06W2 | Well | Pipeline Segment Connection Above Ground | Flowline |  | TUNDRA OIL & GAS LIMITED | Operating | Natural Gas |  | Fibreglass | 0.027 | 0.027 | 167.1 | 6.1 | 1 | CEN | 1000 |  |  |  | 3100 | [5 empty] | SHAPEFILE | N
PL-00012124 | 104305 | Y | 6 | SK PS 00139231 | 2022-12-14 | 6 | 16-04-001-05W2 | 01-09-001-05W2 | Pipeline Segment Connection Below Ground | Pipeline Segment Connection Below Ground | Flowline |  | TUNDRA OIL & GAS LIMITED | Operating | Oil Well Effluent |  | Fibreglass | 0.303 | 0.303 | 159.3 | 4.3 | 1 | CEN | 1000 |  |  |  | 4960 | [5 empty] | SHAPEFILE | N
PL-00012222 | 8001838 | Y | 1 | SK PS 00139342 | 2022-12-14 | 1 | 14-01-001-06W2 | 14-01-001-06W2 | Blind End | Pipeline Segment Connection Below Ground | Flowline |  | TUNDRA OIL & GAS LIMITED | Operating | Oil Well Effluent |  | Fibreglass | 0.077 | 0.07 | 81.5 | 2.9 | 1 | CEN | 1000 |  |  |  | 4960 | [5 empty] | SHAPEFILE | N
PL-00012196 | 8001812 | Y | 1 | SK PS 00139316 | 2022-12-14 | 1 | 15-06-001-05W2 | 15-06-001-05W2 | Well | Well | Flowline |  | TUNDRA OIL & GAS LIMITED | Operating | Oil Well Effluent |  | Fibreglass | 0.051 | 0.05 | 81.5 | 2.9 | 1 | CEN | 1000 |  |  |  | 4960 | [5 empty] | SHAPEFILE | N
PL-00012087 | 102653 | Y | 3 | SK PS 00139134 | 2022-12-14 | 3 | 14-01-001-06W2 | 15-01-001-06W2 | Pipeline Segment Connection Below Ground | Pipeline Segment Connection Below Ground | Flowline |  | TUNDRA OIL & GAS LIMITED | Operating | Salt water |  | Fibreglass | 0.348 | 0.33 | 116.3 | 9.4 | 1 | STAR | 2500 |  |  |  | 9960 | [5 empty] | SHAPEFILE | N
PL-00012099 | 102917 | Y | 4 | SK PS 00139168 | 2022-12-14 | 3 | 14-01-001-06W2 | 15-01-001-06W2 | Pipeline Segment Connection Below Ground | Pipeline Segment Connection Below Ground | Flowline |  | TUNDRA OIL & GAS LIMITED | Operating | Oil Well Effluent |  | Fibreglass | 0.449 | 0.46 | 159.3 | 4.3 | 1 | CEN | 1000 |  |  |  | 4960 | [5 empty] | SHAPEFILE | N
PL-00012124 | 104305 | Y | 4 | SK PS 00139229 | 2022-12-14 | 4 | 03-10-001-05W2 | 04-10-001-05W2 | Pipeline Segment Connection Below Ground | Pipeline Segment Connection Below Ground | Flowline |  | TUNDRA OIL & GAS LIMITED | Operating | Oil Well Effluent |  | Fibreglass | 0.358 | 0.37 | 159.3 | 4.3 | 1 | CEN | 1000 |  |  |  | 4960 | [5 empty] | SHAPEFILE | N
PL-00012174 | 8001788 | Y | 1 | SK PS 00139294 | 2022-12-14 | 1 | 04-10-001-05W2 | 04-10-001-05W2 | Blind End | Pipeline Segment Connection Below Ground | Flowline |  | TUNDRA OIL & GAS LIMITED | Operating | Oil Well Effluent |  | Fibreglass | 0.046 | 0.046 | 81.8 | 3 | 1 | CEN | 1000 |  |  |  | 4960 | [5 empty] | SHAPEFILE | N
PL-00012077 |  | N | 1 | SK PS 00139109 | 2022-12-14 |  | 08-32-031-24W3 | 16-32-031-24W3 | Pipeline Segment Connection Above Ground | Pipeline Segment Connection Below Ground | Flowline | 8-32 to 16-32-31-24W3 NEW NG | BAYTEX ENERGY LTD. | Operating | Natural Gas |  | Composite | 0.697 | 0.697 | 97 | 10 | 1 | FPLP | 301 |  | 5170 | 5170 | 4960 | 0 | 1.2 | Uncoated | Uncoated | 0 | SHAPEFILE | N
PL-00012121 | 104287 | Y | 3 | SK PS 00139214 | 2022-12-14 | 3 | 01-09-001-05W2 | 01-09-001-05W2 | Pipeline Segment Connection Below Ground | Pipeline Segment Connection Below Ground | Flowline |  | TUNDRA OIL & GAS LIMITED | Operating | Oil Well Effluent |  | Fibreglass | 0.194 | 0.194 | 159.3 | 4.3 | 1 | CEN | 1000 |  |  |  | 4960 | [5 empty] | SHAPEFILE | N
PL-00012194 | 8001810 | Y | 1 | SK PS 00139314 | 2022-12-14 | 1 | 16-06-001-05W2 | 16-06-001-05W2 | Well | Pipeline Segment Connection Below Ground | Flowline |  | TUNDRA OIL & GAS LIMITED | Operating | Oil Well Effluent |  | Fibreglass | 0.056 | 0.056 | 81.5 | 2.9 | 1 | CEN | 1000 |  |  |  | 4960 | [5 empty] | SHAPEFILE | N
PL-00012178 | 8001794 | Y | 1 | SK PS 00139298 | 2022-12-14 | 1 | 01-10-001-05W2 | 01-10-001-05W2 | Well | Pipeline Segment Connection Below Ground | Flowline |  | TUNDRA OIL & GAS LIMITED | Operating | Oil Well Effluent |  | Fibreglass | 0.197 | 0.2 | 81.5 | 2.9 | 1 | CEN | 1000 |  |  |  | 4960 | [5 empty] | SHAPEFILE | N
PL-00012166 | 8001779 | Y | 1 | SK PS 00139286 | 2022-12-14 | 1 | 01-09-001-05W2 | 01-09-001-05W2 | Pipeline Segment Connection Below Ground | Pipeline Segment Connection Below Ground | Flowline |  | TUNDRA OIL & GAS LIMITED | Operating | Natural Gas |  | Fibreglass | 0.033 | 0.03 | 80 | 2.8 | 1 | STAR | 800 |  |  |  | 3100 | [5 empty] | SHAPEFILE | N
PL-00012209 | 8001825 | Y | 1 | SK PS 00139329 | 2022-12-14 | 1 | 04-07-001-05W2 | 04-07-001-05W2 | Well | Pipeline Segment Connection Below Ground | Flowline |  | TUNDRA OIL & GAS LIMITED | Operating | Oil Well Effluent |  | Fibreglass | 0.034 | 0.034 |  |  | 1 | CEN | 1000 |  |  |  | 4960 | [5 empty] | SHAPEFILE | N
PL-00012090 | 102734 | Y | 1 | SK PS 00139140 | 2022-12-14 | 1 | 14-03-001-05W2 | 03-10-001-05W2 | Well | Pipeline Segment Connection Below Ground | Flowline |  | TUNDRA OIL & GAS LIMITED | Operating | Natural Gas |  | Fibreglass | 0.265 | 0.27 | 81.5 | 2.9 | 1 | CEN | 1000 |  |  |  | 4960 | [5 empty] | SHAPEFILE | N
PL-00012137 | 8001740 | Y | 1 | SK PS 00139256 | 2022-12-14 | 1 | 02-07-001-05W2 | 02-07-001-05W2 | Well | Pipeline Segment Connection Above Ground | Flowline |  | TUNDRA OIL & GAS LIMITED | Operating | Oil Well Effluent |  | Fibreglass | 0.1 | 0.1 | 81.8 | 3 | 1 | CEN | 1000 |  |  |  | 4960 | [5 empty] | SHAPEFILE | N
PL-00012145 | 8001758 | Y | 1 | SK PS 00139264 | 2022-12-14 | 1 | 14-05-001-05W2 | 14-05-001-05W2 | Blind End | Pipeline Segment Connection Below Ground | Flowline |  | TUNDRA OIL & GAS LIMITED | Operating | Oil Well Effluent |  | Fibreglass | 0.033 | 0.03 | 81.3 | 3.3 | 1 | STAR | 1000 |  |  |  | 4960 | [5 empty] | SHAPEFILE | N
PL-00012078 | 102434 | Y | 1 | SK PS 00139110 | 2022-12-14 | 1 | 16-05-001-05W2 | 01-08-001-05W2 | Well | Pipeline Segment Connection Below Ground | Flowline |  | TUNDRA OIL & GAS LIMITED | Operating | Oil Well Effluent |  | Fibreglass | 0.239 | 0.25 | 81.3 | 2.8 | 1 | CEN | 1000 |  |  |  | 4960 | [5 empty] | SHAPEFILE | N
PL-00012121 | 104287 | Y | 1 | SK PS 00139212 | 2022-12-14 | 1 | 03-09-001-05W2 | 02-09-001-05W2 | Well | Pipeline Segment Connection Below Ground | Flowline |  | TUNDRA OIL & GAS LIMITED | Operating | Oil Well Effluent |  | Fibreglass | 0.5 | 0.49 | 159.3 | 4.3 | 1 | CEN | 1000 |  |  |  | 4960 | [5 empty] | SHAPEFILE | N
PL-00012173 | 8001787 | Y | 1 | SK PS 00139293 | 2022-12-14 | 1 | 04-10-001-05W2 | 04-10-001-05W2 | Blind End | Pipeline Segment Connection Below Ground | Flowline |  | TUNDRA OIL & GAS LIMITED | Operating | Oil Well Effluent |  | Fibreglass | 0.047 | 0.047 | 109.2 | 4 | 1 | CEN | 1000 |  |  |  | 4960 | [5 empty] | SHAPEFILE | N
PL-00012112 | 104258 | Y | 1 | SK PS 00139197 | 2022-12-14 | 1 | 14-05-001-05W2 | 03-08-001-05W2 | Well | Pipeline Segment Connection Below Ground | Flowline |  | TUNDRA OIL & GAS LIMITED | Operating | Oil Well Effluent |  | Fibreglass | 0.195 | 0.18 | 159.3 | 4.3 | 1 | CEN | 1000 |  |  |  | 4960 | [5 empty] | SHAPEFILE | N
PL-00012223 | 8001839 | Y | 1 | SK PS 00139343 | 2022-12-14 | 1 | 14-01-001-06W2 | 14-01-001-06W2 | Blind End | Pipeline Segment Connection Below Ground | Flowline |  | TUNDRA OIL & GAS LIMITED | Operating | Oil Well Effluent |  | Fibreglass | 0.076 | 0.07 | 81.5 | 2.9 | 1 | CEN | 1000 |  |  |  | 4960 | [5 empty] | SHAPEFILE | N
PL-00012169 | 8001783 | Y | 1 | SK PS 00139289 | 2022-12-14 | 1 | 04-10-001-05W2 | 04-10-001-05W2 | Blind End | Pipeline Segment Connection Below Ground | Flowline |  | TUNDRA OIL & GAS LIMITED | Operating | Oil Well Effluent |  | Fibreglass | 0.04 | 0.04 | 109.2 | 4 | 1 | CEN | 1000 |  |  |  | 4960 | [5 empty] | SHAPEFILE | N
PL-00012234 | 8002002 | Y | 1 | SK PS 00139354 | 2022-12-14 | 1 | 13-05-001-05W2 | 14-05-001-05W2 | Pipeline Segment Connection Below Ground | Pipeline Segment Connection Below Ground | Flowline |  | TUNDRA OIL & GAS LIMITED | Operating | Oil Well Effluent |  | Fibreglass | 0.541 | 0.55 | 159.3 | 4.3 | 1 | STAR | 1000 |  |  |  | 4960 | [5 empty] | SHAPEFILE | N
PL-00012093 | 102863 | Y | 2 | SK PS 00139146 | 2022-12-14 | 1 | 13-01-001-06W2 | 13-01-001-06W2 | Pipeline Segment Connection Below Ground | Pipeline Segment Connection Below Ground | Flowline |  | TUNDRA OIL & GAS LIMITED | Operating | Salt water |  | Fibreglass | 0.083 | 0.08 | 117 | 7.8 | 1 | CEN | 2000 |  |  |  | 9960 | [5 empty] | SHAPEFILE | N
PL-00012151 | 8001764 | Y | 1 | SK PS 00139271 | 2022-12-14 | 1 | 14-05-001-05W2 | 14-05-001-05W2 | Oil Satellite | Pipeline Segment Connection Below Ground | Flowline |  | TUNDRA OIL & GAS LIMITED | Operating | Oil Well Effluent |  | Fibreglass | 0.053 | 0.053 | 81.3 | 3.3 | 1 | STAR | 1000 |  |  |  | 4960 | [5 empty] | SHAPEFILE | N
PL-00012114 | 104262 | Y | 1 | SK PS 00139201 | 2022-12-14 | 1 | 14-05-001-05W2 | 03-08-001-05W2 | Well | Pipeline Segment Connection Below Ground | Flowline |  | TUNDRA OIL & GAS LIMITED | Operating | Oil Well Effluent |  | Fibreglass | 0.201 | 0.2 | 81.3 | 2.8 | 1 | CEN | 1000 |  |  |  | 4960 | [5 empty] | SHAPEFILE | N
PL-00012103 | 104223 | Y | 7 | SK PS 00139178 | 2022-12-14 | 10 | 16-05-001-05W2 | 15-05-001-05W2 | Pipeline Segment Connection Below Ground | Pipeline Segment Connection Below Ground | Flowline |  | TUNDRA OIL & GAS LIMITED | Operating | Salt water |  | Fibreglass | 0.357 | 0.37 | 116.3 | 9.4 | 1 | STAR | 2500 |  |  |  | 9960 | [5 empty] | SHAPEFILE | N
PL-00012103 | 104223 | Y | 2 | SK PS 00139173 | 2022-12-14 | 3 | 15-06-001-05W2 | 14-06-001-05W2 | Pipeline Segment Connection Below Ground | Pipeline Segment Connection Below Ground | Flowline |  | TUNDRA OIL & GAS LIMITED | Operating | Salt water |  | Fibreglass | 0.2 | 0.2 | 116.3 | 9.4 | 1 | STAR | 2500 |  |  |  | 9960 | [5 empty] | SHAPEFILE | N
PL-00012082 | 102564 | Y | 7 | SK PS 00139120 | 2022-12-14 | 7 | 15-06-001-05W2 | 16-06-001-05W2 | Pipeline Segment Connection Below Ground | Pipeline Segment Connection Below Ground | Flowline |  | TUNDRA OIL & GAS LIMITED | Operating | Natural Gas |  | Fibreglass | 0.607 | 0.59 | 162.8 | 5.6 | 1 | STAR | 800 |  |  |  | 3100 | [5 empty] | SHAPEFILE | N
PL-00012119 | 104282 | Y | 3 | SK PS 00139209 | 2022-12-14 | 3 | 01-09-001-05W2 | 01-09-001-05W2 | Oil Satellite | Pipeline Segment Connection Below Ground | Flowline |  | TUNDRA OIL & GAS LIMITED | Operating | Natural Gas |  | Fibreglass | 0.221 | 0.221 | 160.8 | 5.1 | 1 | STAR | 800 |  |  |  | 3100 | [5 empty] | SHAPEFILE | N
PL-00012111 | 104250 | Y | 1 | SK PS 00139196 | 2022-12-14 | 1 | 04-08-001-05W2 | 13-05-001-05W2 | Pipeline Segment Connection Below Ground | Well | Flowline |  | TUNDRA OIL & GAS LIMITED | Operating | Salt water |  | Fibreglass | 0.223 | 0.21 | 116.3 | 9.4 | 1 | STAR | 2500 |  |  |  | 9960 | [5 empty] | SHAPEFILE | N
PL-00012138 | 8001741 | Y | 1 | SK PS 00139257 | 2022-12-14 | 1 | 02-07-001-05W2 | 02-07-001-05W2 | Well | Pipeline Segment Connection Below Ground | Flowline |  | TUNDRA OIL & GAS LIMITED | Operating | Natural Gas |  | Fibreglass | 0.03 | 0.03 | 81.8 | 3 | 1 | CEN | 1000 |  |  |  | 3100 | [5 empty] | SHAPEFILE | N
PL-00012124 | 104305 | Y | 5 | SK PS 00139230 | 2022-12-14 | 5 | 04-10-001-05W2 | 04-10-001-05W2 | Pipeline Segment Connection Below Ground | Pipeline Segment Connection Below Ground | Flowline |  | TUNDRA OIL & GAS LIMITED | Operating | Oil Well Effluent |  | Fibreglass | 0.028 | 0.03 | 159.3 | 4.3 | 1 | CEN | 1000 |  |  |  | 4960 | [5 empty] | SHAPEFILE | N
PL-00012095 | 102892 | Y | 4 | SK PS 00139152 | 2022-12-14 | 4 | 13-06-001-05W2 | 03-07-001-05W2 | Pipeline Segment Connection Below Ground | Pipeline Segment Connection Below Ground | Flowline |  | TUNDRA OIL & GAS LIMITED | Operating | Oil Well Effluent |  | Fibreglass | 0.881 | 0.89 | 81.3 | 2.8 | 1 | CEN | 1000 |  |  |  | 4960 | [5 empty] | SHAPEFILE | N
PL-00012082 | 102564 | Y | 4 | SK PS 00139117 | 2022-12-14 | 4 | 14-05-001-05W2 | 15-05-001-05W2 | Pipeline Segment Connection Below Ground | Pipeline Segment Connection Below Ground | Flowline |  | TUNDRA OIL & GAS LIMITED | Operating | Natural Gas |  | Fibreglass | 0.554 | 0.55 | 162.8 | 5.6 | 1 | STAR | 800 |  |  |  | 3100 | [5 empty] | SHAPEFILE | N
PL-00012231 | 8001999 | Y | 1 | SK PS 00139351 | 2022-12-14 | 1 | 16-01-001-06W2 | 16-01-001-06W2 | Pipeline Segment Connection Below Ground | Well | Flowline |  | TUNDRA OIL & GAS LIMITED | Operating | Salt water |  | Fibreglass | 0.052 | 0.05 | 57.6 | 4.1 | 1 | CEN | 2000 |  |  |  | 9960 | [5 empty] | SHAPEFILE | N
PL-00012139 | 8001742 | Y | 1 | SK PS 00139258 | 2022-12-14 | 1 | 02-07-001-05W2 | 02-07-001-05W2 | Well | Pipeline Segment Connection Below Ground | Flowline |  | TUNDRA OIL & GAS LIMITED | Operating | Natural Gas |  | Fibreglass | 0.019 | 0.019 | 81.8 | 3 | 1 | CEN | 1000 |  |  |  | 3100 | [5 empty] | SHAPEFILE | N
PL-00012103 | 104223 | Y | 3 | SK PS 00139174 | 2022-12-14 | 4 | 14-05-001-05W2 | 13-05-001-05W2 | Pipeline Segment Connection Below Ground | Pipeline Segment Connection Below Ground | Flowline |  | TUNDRA OIL & GAS LIMITED | Operating | Salt water |  | Fibreglass | 0.565 | 0.58 | 116.3 | 9.4 | 1 | STAR | 2500 |  |  |  | 9960 | [5 empty] | SHAPEFILE | N
PL-00012053 | 617259 | Y | 1 | SK PS 00139075 | 2022-12-13 | 617259-016 | 16-14-049-27W3 | 13-13-049-27W3 | Blind End | Blind End | Flowline | Aberfeldy Horizontals | CENOVUS ENERGY INC. | Abandoned | Oil Well Effluent |  |  | 0.471 | 0.471 | [8 empty] | 0 | [5 empty] | SHAPEFILE | N
PL-00012052 | 617256 | Y | 7 | SK PS 00139074 | 2022-12-13 | 617256-026 | 01-35-049-27W3 | 04-36-049-27W3 | Blind End | Blind End | Flowline | Aberfeldy Horizontals | CENOVUS ENERGY INC. | Abandoned | Oil Well Effluent |  |  | 0.423 | 0.423 | [8 empty] | 0 | [5 empty] | SHAPEFILE | N
PL-00012056 | 617246 | Y | 2 | SK PS 00139083 | 2022-12-13 | 617246-028 | 12-07-050-26W3 | 05-07-050-26W3 | Pipeline Segment Connection Above Ground | Pipeline Segment Connection Above Ground | Flowline | Aberfeldy Horizontals | CENOVUS ENERGY INC. | Operating | Oil Well Effluent |  |  | 0.533 | 0.533 | [8 empty] | 2413 | [5 empty] | SHAPEFILE | N
PL-00012056 | 617246 | Y | 1 | SK PS 00139082 | 2022-12-13 | 617246-027 | 05-07-050-26W3 | 04-07-050-26W3 | Pipeline Segment Connection Above Ground | Multi Well Battery | Flowline | Aberfeldy Horizontals | CENOVUS ENERGY INC. | Operating | Oil Well Effluent |  |  | 0.416 | 0.416 | [8 empty] | 2413 | [5 empty] | SHAPEFILE | N
PL-00012052 | 617256 | Y | 6 | SK PS 00139073 | 2022-12-13 | 617256-022 | 06-36-049-27W3 | 04-36-049-27W3 | Blind End | Blind End | Flowline | Aberfeldy Horizontals | CENOVUS ENERGY INC. | Abandoned | Oil Well Effluent |  |  | 0.543 | 0.543 | [8 empty] | 0 | [5 empty] | SHAPEFILE | N
PL-00012051 | 617107 | Y | 1 | SK PS 00139067 | 2022-12-13 | 617107-049 | 01-01-050-27W3 | 01-01-050-27W3 | Blind End | Blind End | Flowline | Aberfeldy Horizontals | CENOVUS ENERGY INC. | Abandoned | Fuel Gas |  |  | 0.237 | 0.237 | [8 empty] | 0 | [5 empty] | SHAPEFILE | N
PL-00012058 | E04030 | N | 1 | SK PS 00139086 | 2022-12-13 | E04030-1 | 15-20-030-21W3 | 10-20-030-21W3 | Well | Well | Flowline | 15-20 to 10-20-030-21W3 | TEINE ENERGY LTD. | Operating | Oil Well Effluent |  | Composite | 0.209 | 0.209 | 124 | 12.6 | 1 | FPLP | 301 |  | 6176 | 6176 | 4960 | 0 | 1.5 | Uncoated | Uncoated | 0 | SHAPEFILE | N
PL-00012061 |  | N | 1 | SK PS 00139089 | 2022-12-13 |  | 16-14-032-26W3 | 02-23-032-26W3 | Pipeline Segment Connection Above Ground | Well | Flowline |  | ISH ENERGY LTD. | Operating | Salt water | Produced Water | Fibreglass | 0.59 | 0.59 | 96 | 12.3 | 1 | STAR | 2250 |  | 56500 | 15500 | 13000 | 0 | 2.2 | High Density Polyethylene (HDPE) | Fusion Bonded Epoxy | 0 | SHAPEFILE | N
PL-00012054 | 617100 | Y | 3 | SK PS 00139079 | 2022-12-13 | 617100-005 | 15-30-050-27W3 | 04-33-050-27W3 | Multi Well Battery | Pipeline Segment Connection Above Ground | Flowline | Aberfeldy Horizontals | CENOVUS ENERGY INC. | Operating | Natural Gas |  |  | 3.078 | 3.078 | [8 empty] | 1746 | [5 empty] | SHAPEFILE | N
PL-00012052 | 617256 | Y | 2 | SK PS 00139069 | 2022-12-13 | 617256-012 | 13-25-049-27W3 | 04-36-049-27W3 | Blind End | Blind End | Flowline | Aberfeldy Horizontals | CENOVUS ENERGY INC. | Abandoned | Oil Well Effluent |  |  | 0.261 | 0.261 | [8 empty] | 0 | [5 empty] | SHAPEFILE | N
PL-00012052 | 617256 | Y | 5 | SK PS 00139072 | 2022-12-13 | 617256-020 | 06-36-049-27W3 | 04-36-049-27W3 | Blind End | Blind End | Flowline | Aberfeldy Horizontals | CENOVUS ENERGY INC. | Abandoned | Oil Well Effluent |  |  | 0.546 | 0.546 | [8 empty] | 0 | [5 empty] | SHAPEFILE | N
PL-00012053 | 617259 | Y | 2 | SK PS 00139076 | 2022-12-13 | 617259-017 | 11-14-049-27W3 | 11-13-049-27W3 | Blind End | Blind End | Flowline | Aberfeldy Horizontals | CENOVUS ENERGY INC. | Abandoned | Oil Well Effluent |  |  | 2.007 | 2.007 | [8 empty] | 0 | [5 empty] | SHAPEFILE | N
PL-00012060 | E04025 | N | 1 | SK PS 00139088 | 2022-12-13 | E04025-1 | 12-21-030-21W3 | 05-21-030-21W3 | Well | Well | Flowline | 12-21 to 05-21-030-21W3 | TEINE ENERGY LTD. | Operating | Oil Well Effluent |  | Composite | 0.572 | 0.572 | 124 | 12.6 | 1 | FPLP | 301 |  | 6176 | 6176 | 4960 | 0 | 1.5 | Uncoated | Uncoated | 0 | SHAPEFILE | N
PL-00012052 | 617256 | Y | 1 | SK PS 00139068 | 2022-12-13 | 617256-005 | 09-26-049-27W3 | 04-36-049-27W3 | Blind End | Blind End | Flowline | Aberfeldy Horizontals | CENOVUS ENERGY INC. | Abandoned | Oil Well Effluent |  |  | 1.176 | 1.176 | [8 empty] | 0 | [5 empty] | SHAPEFILE | N
PL-00012052 | 617256 | Y | 3 | SK PS 00139070 | 2022-12-13 | 617256-015 | 01-35-049-27W3 | 04-36-049-27W3 | Blind End | Blind End | Flowline | Aberfeldy Horizontals | CENOVUS ENERGY INC. | Abandoned | Oil Well Effluent |  |  | 0.423 | 0.423 | [8 empty] | 0 | [5 empty] | SHAPEFILE | N
PL-00012052 | 617256 | Y | 4 | SK PS 00139071 | 2022-12-13 | 617256-018 | 12-36-049-27W3 | 04-36-049-27W3 | Blind End | Blind End | Flowline | Aberfeldy Horizontals | CENOVUS ENERGY INC. | Abandoned | Oil Well Effluent |  |  | 0.731 | 0.731 | [8 empty] | 0 | [5 empty] | SHAPEFILE | N
PL-00012056 | 617246 | Y | 3 | SK PS 00139084 | 2022-12-13 | 617246-029 | 10-12-050-27W3 | 12-07-050-26W3 | Oil Satellite | Multi Well Battery | Flowline | Aberfeldy Horizontals | CENOVUS ENERGY INC. | Operating | Oil Well Effluent |  |  | 0.681 | 0.681 | [8 empty] | 2413 | [5 empty] | SHAPEFILE | N
PL-00012059 | E04031 | N | 1 | SK PS 00139087 | 2022-12-13 | E04031 | 03-36-030-21W3 | 06-36-030-21W3 | Well | Well | Flowline | 03-36 to 06-36-030-21W3 | TEINE ENERGY LTD. | Operating | Oil Well Effluent |  | Composite | 0.448 | 0.448 | 124 | 12.6 | 1 | FPLP | 301 |  | 6176 | 6176 | 4960 | 0 | 1.5 | Uncoated | Uncoated | 0 | SHAPEFILE | N
PL-00012054 | 617100 | Y | 2 | SK PS 00139078 | 2022-12-13 | 617100-003 | 16-27-050-27W3 | 04-34-050-27W3 | Pipeline Segment Connection Above Ground | Compressor Station | Flowline | Aberfeldy Horizontals | CENOVUS ENERGY INC. | Abandoned | Natural Gas |  |  | 1.49 | 1.49 | [8 empty] | 1744 | [5 empty] | SHAPEFILE | N
PL-00012057 | 16-26 to 5-36-29-25W3 | N | 1 | SK PS 00139085 | 2022-12-13 |  | 16-26-029-25W3 | 05-36-029-25W3 | Pipeline Segment Connection Above Ground | Pipeline Segment Connection Above Ground | Flowline | Whiteside 16-26 to 05-36 Emulsion Line | WHITECAP RESOURCES INC. | Operating | Oil Well Effluent |  | Composite | 0.996 | 0.996 | 97 | 10 | 1 | FPLP | 301 |  | 6176 | 6176 | 4960 | 0 | 1.5 | Uncoated | Uncoated | 0 | SHAPEFILE | N
PL-00012054 | 617100 | Y | 4 | SK PS 00139080 | 2022-12-13 | 617100-012 | 02-05-051-27W3 | 15-01-051-28W3 | Pipeline Segment Connection Above Ground | Pipeline Segment Connection Above Ground | Flowline | Aberfeldy Horizontals | CENOVUS ENERGY INC. | Operating | Natural Gas |  |  | 3.796 | 3.796 | [8 empty] | 1750 | [5 empty] | SHAPEFILE | N
PL-00011472 | E04042 | N | 2 | SK PS 00139090 | 2022-12-13 | E04042-2 | 04-35-030-22W3 | 05-35-030-22W3 | Well | Well | Flowline | 04-35 to 05-35-030-22W3 | TEINE ENERGY LTD. | Operating | Oil Well Effluent |  | Composite | 0.242 | 0.242 | 97 | 10 | 1 | FPLP | 301 |  | 5170 | 5170 | 4960 | 0 | 1.5 | Uncoated | Uncoated | 0 | SHAPEFILE | N
PL-00012054 | 617100 | Y | 1 | SK PS 00139077 | 2022-12-13 | 617100-002 | 04-33-050-27W3 | 04-34-050-27W3 | Well | Compressor Station | Flowline | Aberfeldy Horizontals | CENOVUS ENERGY INC. | Operating | Natural Gas |  |  | 1.874 | 1.874 | [8 empty] | 4960 | [5 empty] | SHAPEFILE | N
PL-00012055 | 617256 | Y | 1 | SK PS 00139081 | 2022-12-13 | 617256-025 | 08-25-049-27W3 | 08-26-049-27W3 | Oil Satellite | Pipeline Segment Connection Above Ground | Flowline | Aberfeldy Horizontals | CENOVUS ENERGY INC. | Operating | Oil Well Effluent |  |  | 1.628 | 1.628 | [8 empty] | 2413 | [5 empty] | SHAPEFILE | N
PL-00011993 | 617031 | Y | 3 | SK PS 00138954 | 2022-12-12 | 617031-006 | 11-05-051-24W3 | 12-05-051-24W3 | Pipeline Segment Connection Above Ground | Pipeline Segment Connection Above Ground | Flowline | TANGLEFLAGS CENTRAL | CENOVUS ENERGY INC. | Operating | Fuel Gas |  |  | 0.392 | 0.392 | [8 empty] | 552 | [5 empty] | SHAPEFILE | N
PL-00012014 | 617123 | Y | 1 | SK PS 00138991 | 2022-12-12 | 617123-049 | 02-15-050-24W3 | 07-15-050-24W3 | Pipeline Segment Connection Above Ground | Single Well Battery | Flowline | TANGLEFLAGS SOUTH | CENOVUS ENERGY INC. | Operating | Fuel Gas |  |  | 0.425 | 0.425 | [8 empty] | 550 | [5 empty] | SHAPEFILE | N
PL-00012018 | 617154 | Y | 1 | SK PS 00138997 | 2022-12-12 | 617154-001 | 10-31-049-24W3 | 09-31-049-24W3 | Single Well Battery | Well | Flowline | BIG GULLY | CENOVUS ENERGY INC. | Operating | Fuel Gas |  |  | 0.098 | 0.098 | [8 empty] | 882 | [5 empty] | SHAPEFILE | N
PL-00012033 |  | N | 1 | SK PS 00139022 | 2022-12-12 |  | 16-11-005-09W2 | 03-14-005-09W2 | Injection/Disposal Facility | Pipeline Segment Connection Below Ground | Flowline |  | SURGE ENERGY INC. | Operating | Salt water | Produced Water | Fibreglass | 0.661 | 0.661 | 92.6 | 8.2 | 1 | STAR | 2500 |  | 17200 | 17200 | 14890 | 0 | 1.5 | Uncoated | Uncoated | 0 | SHAPEFILE | N
PL-00012026 | 617077 | Y | 1 | SK PS 00139006 | 2022-12-12 | 617077-002 | 12-05-049-22W3 | 14-05-049-22W3 | Pipeline Segment Connection Above Ground | Pipeline Segment Connection Above Ground | Flowline | GULLY LAKE | CENOVUS ENERGY INC. | Operating | Natural Gas |  |  | 0.569 | 0.569 | [8 empty] | 882 | [5 empty] | SHAPEFILE | N
PL-00012047 | 617073 | Y | 24 | SK PS 00139063 | 2022-12-12 | 617073-196 | 04-07-048-22W3 | 03-07-048-22W3 | Blind End | Blind End | Flowline | RUSH LAKE | CENOVUS ENERGY INC. | Abandoned | Fuel Gas |  |  | 0.431 | 0.431 | [8 empty] | 0 | [5 empty] | SHAPEFILE | N
PL-00012028 | 617257 | Y | 4 | SK PS 00139012 | 2022-12-12 | 617257-104 | 08-26-049-27W3 | 14-36-049-27W3 | Oil Satellite | Oil Satellite | Flowline | ABERFELDY HORIZONTALS | CENOVUS ENERGY INC. | Operating | Oil Well Effluent |  |  | 2.373 | 2.373 | [8 empty] | 2413 | [5 empty] | SHAPEFILE | N
PL-00012019 | 617001 | Y | 1 | SK PS 00138998 | 2022-12-12 | 617001-011 | 02-06-052-25W3 | 07-31-051-25W3 | Well | Pipeline Segment Connection Above Ground | Flowline | TANGLEFLAGS NORTH/HILLMOND | CENOVUS ENERGY INC. | Operating | Natural Gas |  |  | 1.195 | 1.195 | [8 empty] | 4960 | [5 empty] | SHAPEFILE | N
PL-00012049 |  | N | 1 | SK PS 00139065 | 2022-12-12 |  | 02-26-007-34W1 | 15-23-007-34W1 | Multi Well Battery | Well | Flowline |  | TRILAND ENERGY INC. | Operating | Salt water | Produced Water | Fibreglass | 0.513 | 0.513 | 79.2 | 3 | 1 | CEN | 2500 |  | 4960.8 | 4960.8 | 4500 | 2.65 | 2.2 | Uncoated | Uncoated | 2.65 | SHAPEFILE | N
PL-00012000 | 617061 | Y | 1 | SK PS 00138965 | 2022-12-12 | 617061-028 | 14-25-049-20W3 | 10-25-049-20W3 | Well | Well | Flowline | MERVIN | CENOVUS ENERGY INC. | Operating | Fuel Gas |  |  | 0.604 | 0.604 | [8 empty] | 550 | [5 empty] | SHAPEFILE | N
PL-00012012 | 617110 | Y | 1 | SK PS 00138988 | 2022-12-12 | 617110-059 | 09-22-049-27W3 | 11-24-049-27W3 | Well | Pipeline Segment Connection Above Ground | Flowline | ABERFELDY HORIZONTALS | CENOVUS ENERGY INC. | Abandoned | Fuel Gas |  |  | 2.535 | 2.535 | [8 empty] | 1225 | [5 empty] | SHAPEFILE | N
PL-00012047 | 617073 | Y | 16 | SK PS 00139055 | 2022-12-12 | 617073-185 | 16-12-048-22W3 | 08-12-048-22W3 | Blind End | Blind End | Flowline | RUSH LAKE | CENOVUS ENERGY INC. | Abandoned | Fuel Gas |  |  | 0.508 | 0.508 | [8 empty] | 0 | [5 empty] | SHAPEFILE | N
PL-00012047 | 617073 | Y | 22 | SK PS 00139061 | 2022-12-12 | 617073-191 | 05-08-048-22W3 | 11-08-048-22W3 | Blind End | Blind End | Flowline | RUSH LAKE | CENOVUS ENERGY INC. | Abandoned | Fuel Gas |  |  | 0.363 | 0.363 | [8 empty] | 0 | [5 empty] | SHAPEFILE | N
PL-00012040 | WL-07 | Y | 1 | SK PS 00139031 | 2022-12-12 |  | 10-01-006-03W2 | 08-02-006-03W2 | Pipeline Segment Connection Below Ground | Pipeline Segment Connection Below Ground | Pipeline | WL-07 | KINGSTON MIDSTREAM SASKATCHEWAN LIMITED | Abandoned |  |  | Steel | 1.297 | 1.297 |  |  | 1 | [11 empty] | SHAPEFILE | N
PL-00012047 | 617073 | Y | 4 | SK PS 00139043 | 2022-12-12 | 617073-118 | 11-15-048-22W3 | 12-15-048-22W3 | Blind End | Blind End | Flowline | RUSH LAKE | CENOVUS ENERGY INC. | Abandoned | Fuel Gas |  |  | 0.408 | 0.408 | [8 empty] | 0 | [5 empty] | SHAPEFILE | N
PL-00012035 |  | N | 1 | SK PS 00139025 | 2022-12-12 |  | 05-09-005-08W2 | 05-09-005-08W2 | Well | Oil Satellite | Flowline |  | SURGE ENERGY INC. | Operating | Oil Well Effluent |  | Fibreglass | 0.136 | 0.136 | 81.2 | 2.5 | 1 | STAR | 1000 |  | 4968 | 4968 | 3960 | 124.2 | 1.5 | Uncoated | Uncoated | 25 | SHAPEFILE | N
PL-00012023 | 617010 | Y | 1 | SK PS 00139003 | 2022-12-12 | 617010-003 | 05-22-051-25W3 | 07-31-051-25W3 | Pipeline Segment Connection Above Ground | Pipeline Segment Connection Above Ground | Flowline | TANGLEFLAGS CENTRAL | CENOVUS ENERGY INC. | Operating | Natural Gas |  |  | 5.431 | 5.431 | [8 empty] | 4960 | [5 empty] | SHAPEFILE | N
PL-00012046 | WL-13 | Y | 2 | SK PS 00139038 | 2022-12-12 |  | 08-04-006-03W2 | 08-04-006-03W2 | Pipeline Segment Connection Below Ground | Pipeline Segment Connection Below Ground | Pipeline | WL-13 | KINGSTON MIDSTREAM SASKATCHEWAN LIMITED | Abandoned |  |  | Steel | 0.02 | 0.02 |  |  | 1 | [11 empty] | SHAPEFILE | N
PL-00011995 | 617042 | Y | 1 | SK PS 00138957 | 2022-12-12 | 617042-049 | 05-27-050-25W3 | 05-27-050-25W3 | Pipeline Segment Connection Above Ground | Pipeline Segment Connection Above Ground | Flowline | TANGLEFLAGS SOUTH | CENOVUS ENERGY INC. | Operating | Fuel Gas |  |  | 0.029 | 0.029 | [8 empty] | 550 | [5 empty] | SHAPEFILE | N
PL-00012007 | 617078 | Y | 4 | SK PS 00138980 | 2022-12-12 | 617078-125 | 03-11-049-22W3 | 11-11-049-22W3 | Pipeline Segment Connection Above Ground | Pipeline Segment Connection Above Ground | Flowline | GULLY LAKE | CENOVUS ENERGY INC. | Operating | Fuel Gas |  |  | 0.816 | 0.816 | [8 empty] | 882 | [5 empty] | SHAPEFILE | N
PL-00012039 | WL-05 | Y | 2 | SK PS 00139030 | 2022-12-12 |  | 14-33-005-02W2 | 10-32-005-02W2 | Pipeline Segment Connection Below Ground | Pipeline Segment Connection Below Ground | Pipeline | WL-05 | KINGSTON MIDSTREAM SASKATCHEWAN LIMITED | Abandoned |  |  | Steel | 1.343 | 1.343 |  |  | 1 | [11 empty] | SHAPEFILE | N
PL-00012034 | WL-01 | Y | 1 | SK PS 00139023 | 2022-12-12 |  | 10-27-005-03W2 | 08-34-005-03W2 | Pipeline Segment Connection Below Ground | Pipeline Segment Connection Below Ground | Pipeline | WL-01 | KINGSTON MIDSTREAM SASKATCHEWAN LIMITED | Abandoned |  |  | Steel | 1.391 | 1.391 |  |  | 1 | [11 empty] | SHAPEFILE | N
PL-00012009 | 617092 | Y | 1 | SK PS 00138984 | 2022-12-12 | 617092-024 | 02-33-049-22W3 | 02-33-049-22W3 | Pipeline Segment Connection Above Ground | Pipeline Segment Connection Above Ground | Flowline | GULLY LAKE | CENOVUS ENERGY INC. | Operating | Fuel Gas |  |  | 0.08 | 0.08 | [8 empty] | 550 | [5 empty] | SHAPEFILE | N
PL-00012047 | 617073 | Y | 5 | SK PS 00139044 | 2022-12-12 | 617073-119 | 12-15-048-22W3 | 09-16-048-22W3 | Blind End | Blind End | Flowline | RUSH LAKE | CENOVUS ENERGY INC. | Abandoned | Fuel Gas |  |  | 0.375 | 0.375 | [8 empty] | 0 | [5 empty] | SHAPEFILE | N
PL-00012011 | 617098 | Y | 1 | SK PS 00138986 | 2022-12-12 | 617098-089 | 03-27-048-24W3 | 14-22-048-24W3 | Pipeline Segment Connection Above Ground | Single Well Battery | Flowline | LASHBURN WASECA (EAST) | CENOVUS ENERGY INC. | Operating | Fuel Gas |  |  | 0.436 | 0.436 | [8 empty] | 690 | [5 empty] | SHAPEFILE | N
PL-00012036 | WL-02 | Y | 1 | SK PS 00139026 | 2022-12-12 |  | 11-05-006-03W2 | 10-35-005-03W2 | Pipeline Segment Connection Below Ground | Pipeline Segment Connection Below Ground | Pipeline | WL-02 | KINGSTON MIDSTREAM SASKATCHEWAN LIMITED | Abandoned |  |  | Steel | 6.407 | 6.407 |  |  | 1 | [11 empty] | SHAPEFILE | N
PL-00012047 | 617073 | Y | 13 | SK PS 00139052 | 2022-12-12 | 617073-182 | 10-12-048-22W3 | 10-12-048-22W3 | Blind End | Blind End | Flowline | RUSH LAKE | CENOVUS ENERGY INC. | Abandoned | Fuel Gas |  |  | 0.125 | 0.125 | [8 empty] | 0 | [5 empty] | SHAPEFILE | N
PL-00012007 | 617078 | Y | 1 | SK PS 00138977 | 2022-12-12 | 617078-059 | 11-27-048-22W3 | 11-27-048-22W3 | Pipeline Segment Connection Above Ground | Well | Flowline | GULLY LAKE | CENOVUS ENERGY INC. | Operating | Fuel Gas |  |  | 0.063 | 0.063 | [8 empty] | 882 | [5 empty] | SHAPEFILE | N
PL-00011991 | 617005 | Y | 1 | SK PS 00138950 | 2022-12-12 | 617005-001 | 09-15-051-26W3 | 08-15-051-26W3 | Single Well Battery | Single Well Battery | Flowline | TANGLEFLAGS NORTH/HILLMOND | CENOVUS ENERGY INC. | Operating | Fuel Gas |  |  | 0.307 | 0.307 | [8 empty] | 690 | [5 empty] | SHAPEFILE | N
PL-00011998 | 617057 | Y | 1 | SK PS 00138961 | 2022-12-12 | 617057-040 | 10-02-050-20W3 | 11-02-050-20W3 | Pipeline Segment Connection Above Ground | Well | Flowline | MERVIN EOR | CENOVUS ENERGY INC. | Operating | Fuel Gas |  |  | 0.371 | 0.371 | [8 empty] | 552 | [5 empty] | SHAPEFILE | N
PL-00012027 | 617126 | Y | 1 | SK PS 00139008 | 2022-12-12 | 617126-015 | 07-05-052-23W3 | 11-09-052-23W3 | Pipeline Segment Connection Above Ground | Multi Well Battery | Flowline | CELTIC | CENOVUS ENERGY INC. | Operating | Natural Gas |  |  | 2.613 | 2.613 | [8 empty] | 2585 | [5 empty] | SHAPEFILE | N
PL-00012007 | 617078 | Y | 2 | SK PS 00138978 | 2022-12-12 | 617078-083 | 05-05-049-22W3 | 12-05-049-22W3 | Single Well Battery | Well | Flowline | GULLY LAKE | CENOVUS ENERGY INC. | Discontinued | Fuel Gas |  |  | 0.382 | 0.382 | [8 empty] | 882 | [5 empty] | SHAPEFILE | N
PL-00012017 | 617147 | Y | 2 | SK PS 00138995 | 2022-12-12 | 617147-055 | 16-33-049-25W3 | 16-33-049-25W3 | Pipeline Segment Connection Above Ground | Pipeline Segment Connection Above Ground | Flowline | BIG GULLY | CENOVUS ENERGY INC. | Operating | Fuel Gas |  |  | 0.133 | 0.133 | [8 empty] | 1035 | [5 empty] | SHAPEFILE | N
PL-00012025 | 617033 | Y | 1 | SK PS 00139005 | 2022-12-12 | 617033-014 | 10-05-051-24W3 | 11-05-051-24W3 | Well | Pipeline Segment Connection Above Ground | Flowline | TANGLEFLAGS CENTRAL | CENOVUS ENERGY INC. | Operating | Natural Gas |  |  | 0.5 | 0.5 | [8 empty] | 4960 | [5 empty] | SHAPEFILE | N
PL-00012002 | 617063 | Y | 1 | SK PS 00138971 | 2022-12-12 | 617063-045 | 13-25-048-20W3 | 12-25-048-20W3 | Pipeline Segment Connection Above Ground | Well | Flowline | EDAM | CENOVUS ENERGY INC. | Operating | Fuel Gas |  |  | 0.375 | 0.375 | [8 empty] | 550 | [5 empty] | SHAPEFILE | N
PL-00012011 | 617098 | Y | 2 | SK PS 00138987 | 2022-12-12 | 617098-090 | 08-35-048-24W3 | 09-35-048-24W3 | Pipeline Segment Connection Above Ground | Pipeline Segment Connection Above Ground | Flowline | LASHBURN WASECA (EAST) | CENOVUS ENERGY INC. | Operating | Fuel Gas |  |  | 0.46 | 0.46 | [8 empty] | 550 | [5 empty] | SHAPEFILE | N
PL-00012024 | 617013 | Y | 1 | SK PS 00139004 | 2022-12-12 | 617013-001 | 02-05-051-25W3 | 03-31-050-25W3 | Pipeline Segment Connection Above Ground | Single Well Battery | Flowline | TANGLEFLAGS SOUTH | CENOVUS ENERGY INC. | Operating | Natural Gas |  |  | 1.775 | 1.775 | [8 empty] | 4960 | [5 empty] | SHAPEFILE | N
PL-00011994 | 617042 | Y | 2 | SK PS 00138956 | 2022-12-12 | 617042-005 | 04-02-051-25W3 | 01-03-051-25W3 | Pipeline Segment Connection Above Ground | Pipeline Segment Connection Above Ground | Flowline | TANGLEFLAGS CENTRAL | CENOVUS ENERGY INC. | Operating | Fuel Gas |  |  | 0.472 | 0.472 | [8 empty] | 550 | [5 empty] | SHAPEFILE | N
PL-00012047 | 617073 | Y | 21 | SK PS 00139060 | 2022-12-12 | 617073-190 | 05-08-048-22W3 | 11-08-048-22W3 | Blind End | Blind End | Flowline | RUSH LAKE | CENOVUS ENERGY INC. | Abandoned | Fuel Gas |  |  | 0.379 | 0.379 | [8 empty] | 0 | [5 empty] | SHAPEFILE | N
PL-00012044 | WL-10A | Y | 1 | SK PS 00139035 | 2022-12-12 |  | 16-07-006-02W2 | 10-06-006-02W2 | Pipeline Segment Connection Below Ground | Pipeline Segment Connection Below Ground | Pipeline | WL-10A | KINGSTON MIDSTREAM SASKATCHEWAN LIMITED | Abandoned |  |  | Steel | 2.157 | 2.157 |  |  | 1 | [11 empty] | SHAPEFILE | N
PL-00012031 | 617145 | Y | 3 | SK PS 00139018 | 2022-12-12 | 617145-018 | 05-35-049-25W3 | 01-34-049-25W3 | Well | Pipeline Segment Connection Above Ground | Flowline | BIG GULLY | CENOVUS ENERGY INC. | Operating | Salt water |  |  | 0.832 | 0.832 | [8 empty] | 4692 | [5 empty] | SHAPEFILE | N
PL-00012004 | 617069 | Y | 2 | SK PS 00138974 | 2022-12-12 | 617069-064 | 12-32-048-19W3 | 12-32-048-19W3 | Pipeline Segment Connection Above Ground | Pipeline Segment Connection Above Ground | Flowline | EDAM | CENOVUS ENERGY INC. | Discontinued | Fuel Gas |  |  | 0.189 | 0.189 | [8 empty] | 550 | [5 empty] | SHAPEFILE | N
PL-00012047 | 617073 | Y | 10 | SK PS 00139049 | 2022-12-12 | 617073-179 | 15-12-048-22W3 | 10-12-048-22W3 | Blind End | Blind End | Flowline | RUSH LAKE | CENOVUS ENERGY INC. | Abandoned | Fuel Gas |  |  | 0.305 | 0.305 | [8 empty] | 0 | [5 empty] | SHAPEFILE | N
PL-00012017 | 617147 | Y | 3 | SK PS 00138996 | 2022-12-12 | 617147-056 | 08-34-049-25W3 | 05-35-049-25W3 | Pipeline Segment Connection Above Ground | Well | Flowline | BIG GULLY | CENOVUS ENERGY INC. | Operating | Fuel Gas |  |  | 0.557 | 0.557 | [8 empty] | 690 | [5 empty] | SHAPEFILE | N
PL-00011992 | 617022 | Y | 1 | SK PS 00138951 | 2022-12-12 | 617022-013 | 12-18-051-24W3 | 13-18-051-24W3 | Pipeline Segment Connection Above Ground | Well | Flowline | TANGLEFLAGS CENTRAL | CENOVUS ENERGY INC. | Operating | Fuel Gas |  |  | 0.413 | 0.413 | [8 empty] | 1900 | [5 empty] | SHAPEFILE | N
PL-00012015 | 617130 | Y | 1 | SK PS 00138992 | 2022-12-12 | 617130-015 | 03-33-051-23W3 | 04-26-051-23W3 | Pipeline Segment Connection Above Ground | Pipeline Segment Connection Above Ground | Flowline | CELTIC | CENOVUS ENERGY INC. | Operating | Fuel Gas |  |  | 4.54 | 4.54 | [8 empty] | 550 | [5 empty] | SHAPEFILE | N
PL-00012022 | 617010 | Y | 1 | SK PS 00139002 | 2022-12-12 | 617010-001 | 06-15-051-25W3 | 11-15-051-25W3 | Well | Pipeline Segment Connection Above Ground | Flowline | TANGLEFLAGS NORTH/HILLMOND | CENOVUS ENERGY INC. | Operating | Natural Gas |  |  | 0.537 | 0.537 | [8 empty] | 8312 | [5 empty] | SHAPEFILE | N
PL-00012047 | 617073 | Y | 20 | SK PS 00139059 | 2022-12-12 | 617073-189 | 11-07-048-22W3 | 05-08-048-22W3 | Blind End | Blind End | Flowline | RUSH LAKE | CENOVUS ENERGY INC. | Abandoned | Fuel Gas |  |  | 1.308 | 1.308 | [8 empty] | 0 | [5 empty] | SHAPEFILE | N
PL-00012008 | 617080 | Y | 2 | SK PS 00138983 | 2022-12-12 | 617080-003 | 09-22-049-23W3 | 09-22-049-23W3 | Pipeline Segment Connection Above Ground | Well | Flowline | GULLY LAKE | CENOVUS ENERGY INC. | Operating | Fuel Gas |  |  | 0.031 | 0.031 | [8 empty] | 690 | [5 empty] | SHAPEFILE | N
PL-00012042 | WL-09 | Y | 1 | SK PS 00139033 | 2022-12-12 |  | 13-26-005-03W2 | 15-27-005-03W2 | Pipeline Segment Connection Below Ground | Pipeline Segment Connection Below Ground | Pipeline | WL-09 | KINGSTON MIDSTREAM SASKATCHEWAN LIMITED | Abandoned |  |  | Steel | 0.58 | 0.58 |  |  | 1 | [11 empty] | SHAPEFILE | N
PL-00012047 | 617073 | Y | 19 | SK PS 00139058 | 2022-12-12 | 617073-188 | 13-07-048-22W3 | 12-07-048-22W3 | Blind End | Blind End | Flowline | RUSH LAKE | CENOVUS ENERGY INC. | Abandoned | Fuel Gas |  |  | 0.399 | 0.399 | [8 empty] | 0 | [5 empty] | SHAPEFILE | N
PL-00012047 | 617073 | Y | 15 | SK PS 00139054 | 2022-12-12 | 617073-184 | 08-12-048-22W3 | 01-12-048-22W3 | Blind End | Blind End | Flowline | RUSH LAKE | CENOVUS ENERGY INC. | Abandoned | Fuel Gas |  |  | 0.553 | 0.553 | [8 empty] | 0 | [5 empty] | SHAPEFILE | N
PL-00011994 | 617042 | Y | 1 | SK PS 00138955 | 2022-12-12 | 617042-004 | 03-02-051-25W3 | 04-02-051-25W3 | Oil Satellite | Pipeline Segment Connection Above Ground | Flowline | TANGLEFLAGS CENTRAL | CENOVUS ENERGY INC. | Operating | Fuel Gas |  |  | 0.389 | 0.389 | [8 empty] | 550 | [5 empty] | SHAPEFILE | N
PL-00012031 | 617145 | Y | 1 | SK PS 00139016 | 2022-12-12 | 617145-016 | 12-27-049-25W3 | 14-27-049-25W3 | Well | Pipeline Segment Connection Above Ground | Flowline | BIG GULLY | CENOVUS ENERGY INC. | Operating | Salt water |  |  | 0.572 | 0.572 | [8 empty] | 4692 | [5 empty] | SHAPEFILE | N
PL-00012031 | 617145 | Y | 5 | SK PS 00139020 | 2022-12-12 | 617145-020 | 02-34-049-25W3 | 16-27-049-25W3 | Well | Pipeline Segment Connection Above Ground | Flowline | BIG GULLY | CENOVUS ENERGY INC. | Operating | Salt water |  |  | 0.442 | 0.442 | [8 empty] | 4692 | [5 empty] | SHAPEFILE | N
PL-00012047 | 617073 | Y | 2 | SK PS 00139041 | 2022-12-12 | 617073-109 | 02-01-048-22W3 | 02-01-048-22W3 | Blind End | Blind End | Flowline | RUSH LAKE | CENOVUS ENERGY INC. | Abandoned | Fuel Gas |  |  | 0.374 | 0.374 | [8 empty] | 0 | [5 empty] | SHAPEFILE | N
PL-00012047 | 617073 | Y | 8 | SK PS 00139047 | 2022-12-12 | 617073-176 | 15-12-048-22W3 | 15-12-048-22W3 | Blind End | Blind End | Flowline | RUSH LAKE | CENOVUS ENERGY INC. | Abandoned | Fuel Gas |  |  | 0.244 | 0.244 | [8 empty] | 0 | [5 empty] | SHAPEFILE | N
PL-00012026 | 617077 | Y | 2 | SK PS 00139007 | 2022-12-12 | 617077-003 | 13-16-049-22W3 | 12-16-049-22W3 | Pipeline Segment Connection Above Ground | Pipeline Segment Connection Above Ground | Flowline | GULLY LAKE | CENOVUS ENERGY INC. | Operating | Natural Gas |  |  | 0.373 | 0.373 | [8 empty] | 882 | [5 empty] | SHAPEFILE | N
PL-00012007 | 617078 | Y | 3 | SK PS 00138979 | 2022-12-12 | 617078-124 | 14-11-049-22W3 | 05-15-049-22W3 | Pipeline Segment Connection Above Ground | Pipeline Segment Connection Above Ground | Flowline | GULLY LAKE | CENOVUS ENERGY INC. | Cancelled - Non-Regulatory | Fuel Gas |  |  | 2.624 | 2.624 | [8 empty] | 882 | [5 empty] | SHAPEFILE | N
PL-00012047 | 617073 | Y | 9 | SK PS 00139048 | 2022-12-12 | 617073-177 | 16-12-048-22W3 | 15-12-048-22W3 | Blind End | Blind End | Flowline | RUSH LAKE | CENOVUS ENERGY INC. | Abandoned | Fuel Gas |  |  | 0.31 | 0.31 | [8 empty] | 0 | [5 empty] | SHAPEFILE | N
PL-00012008 | 617080 | Y | 1 | SK PS 00138982 | 2022-12-12 | 617080-002 | 12-23-049-23W3 | 10-22-049-23W3 | Pipeline Segment Connection Above Ground | Single Well Battery | Flowline | GULLY LAKE | CENOVUS ENERGY INC. | Operating | Fuel Gas |  |  | 0.825 | 0.825 | [8 empty] | 690 | [5 empty] | SHAPEFILE | N
PL-00012041 | WL-08 | Y | 1 | SK PS 00139032 | 2022-12-12 |  | 06-31-005-02W2 | 16-31-005-02W2 | Pipeline Segment Connection Below Ground | Pipeline Segment Connection Below Ground | Pipeline | WL-08 | KINGSTON MIDSTREAM SASKATCHEWAN LIMITED | Abandoned |  |  | Steel | 1.246 | 1.246 |  |  | 1 | [11 empty] | SHAPEFILE | N
PL-00012047 | 617073 | Y | 6 | SK PS 00139045 | 2022-12-12 | 617073-136 | 03-13-048-22W3 | 06-13-048-22W3 | Blind End | Blind End | Flowline | RUSH LAKE | CENOVUS ENERGY INC. | Abandoned | Fuel Gas |  |  | 0.424 | 0.424 | [8 empty] | 0 | [5 empty] | SHAPEFILE | N
PL-00012047 | 617073 | Y | 3 | SK PS 00139042 | 2022-12-12 | 617073-110 | 02-01-048-22W3 | 01-01-048-22W3 | Blind End | Blind End | Flowline | RUSH LAKE | CENOVUS ENERGY INC. | Abandoned | Fuel Gas |  |  | 0.264 | 0.264 | [8 empty] | 0 | [5 empty] | SHAPEFILE | N
PL-00012031 | 617145 | Y | 4 | SK PS 00139019 | 2022-12-12 | 617145-019 | 01-34-049-25W3 | 02-34-049-25W3 | Well | Pipeline Segment Connection Above Ground | Flowline | BIG GULLY | CENOVUS ENERGY INC. | Operating | Salt water |  |  | 0.302 | 0.302 | [8 empty] | 4692 | [5 empty] | SHAPEFILE | N
PL-00012010 | 617095 | Y | 1 | SK PS 00138985 | 2022-12-12 | 617095-077 | 07-03-049-24W3 | 01-03-049-24W3 | Pipeline Segment Connection Above Ground | Single Well Battery | Flowline | LASHBURN WASECA (EAST) | CENOVUS ENERGY INC. | Operating | Fuel Gas |  |  | 0.792 | 0.792 | [8 empty] | 665 | [5 empty] | SHAPEFILE | N
PL-00012028 | 617257 | Y | 1 | SK PS 00139009 | 2022-12-12 | 617257-101 | 09-36-049-27W3 | 13-31-049-26W3 | Pipeline Segment Connection Above Ground | Oil Satellite | Flowline | ABERFELDY HORIZONTALS | CENOVUS ENERGY INC. | Operating | Oil Well Effluent |  |  | 0.632 | 0.632 | [8 empty] | 5171 | [5 empty] | SHAPEFILE | N
PL-00012001 | 617061 | Y | 2 | SK PS 00138970 | 2022-12-12 | 617061-041 | 03-31-049-19W3 | 03-31-049-19W3 | Pipeline Segment Connection Above Ground | Well | Flowline | MERVIN EOR | CENOVUS ENERGY INC. | Operating | Fuel Gas |  |  | 0.087 | 0.087 | [8 empty] | 550 | [5 empty] | SHAPEFILE | N
PL-00011993 | 617031 | Y | 1 | SK PS 00138952 | 2022-12-12 | 617031-001 | 02-05-051-24W3 | 08-05-051-24W3 | Pipeline Segment Connection Above Ground | Pipeline Segment Connection Above Ground | Flowline | TANGLEFLAGS CENTRAL | CENOVUS ENERGY INC. | Operating | Fuel Gas |  |  | 0.73 | 0.73 | [8 empty] | 500 | [5 empty] | SHAPEFILE | N
PL-00012005 | 617071 | Y | 1 | SK PS 00138975 | 2022-12-12 | 617071-016 | 14-05-049-19W3 | 05-09-049-19W3 | Pipeline Segment Connection Above Ground | Well | Flowline | EDAM | CENOVUS ENERGY INC. | Operating | Fuel Gas |  |  | 1.673 | 1.673 | [8 empty] | 550 | [5 empty] | SHAPEFILE | N
PL-00012017 | 617147 | Y | 1 | SK PS 00138994 | 2022-12-12 | 617147-013 | 02-04-050-25W3 | 16-33-049-25W3 | Oil Satellite | Pipeline Segment Connection Above Ground | Flowline | BIG GULLY | CENOVUS ENERGY INC. | Operating | Fuel Gas |  |  | 0.599 | 0.599 | [8 empty] | 1035 | [5 empty] | SHAPEFILE | N
PL-00012030 | 617114 | Y | 2 | SK PS 00139015 | 2022-12-12 | 617114-017 | 09-36-049-27W3 | 14-36-049-27W3 | Pipeline Segment Connection Above Ground | Oil Satellite | Flowline | ABERFELDY HORIZONTALS | CENOVUS ENERGY INC. | Operating | Salt water |  |  | 0.836 | 0.836 | [8 empty] | 9930 | [5 empty] | SHAPEFILE | N
PL-00011990 | 617002 | Y | 1 | SK PS 00138949 | 2022-12-12 | 617002-061 | 01-06-052-25W3 | 02-06-052-25W3 | Pipeline Segment Connection Above Ground | Well | Flowline | TANGLEFLAGS NORTH/HILLMOND | CENOVUS ENERGY INC. | Operating | Fuel Gas |  |  | 0.31 | 0.31 | [8 empty] | 550 | [5 empty] | SHAPEFILE | N
PL-00012000 | 617061 | Y | 3 | SK PS 00138967 | 2022-12-12 | 617061-030 | 10-25-049-20W3 | 07-25-049-20W3 | Pipeline Segment Connection Above Ground | Well | Flowline | MERVIN | CENOVUS ENERGY INC. | Operating | Fuel Gas |  |  | 0.43 | 0.43 | [8 empty] | 550 | [5 empty] | SHAPEFILE | N
PL-00012028 | 617257 | Y | 2 | SK PS 00139010 | 2022-12-12 | 617257-102 | 14-36-049-27W3 | 09-36-049-27W3 | Oil Satellite | Pipeline Segment Connection Above Ground | Flowline | ABERFELDY HORIZONTALS | CENOVUS ENERGY INC. | Operating | Oil Well Effluent |  |  | 0.836 | 0.836 | [8 empty] | 5171 | [5 empty] | SHAPEFILE | N
PL-00011996 | 617054 | Y | 1 | SK PS 00138958 | 2022-12-12 | 617054-024 | 02-26-050-21W3 | 09-23-050-21W3 | Pipeline Segment Connection Above Ground | Well | Flowline | MERVIN | CENOVUS ENERGY INC. | Operating | Fuel Gas |  |  | 0.967 | 0.967 | [8 empty] | 3980 | [5 empty] | SHAPEFILE | N
PL-00034107 | 617100 | Y | 4 | SK PS 00138990 | 2022-12-12 | 617113-043 | 14-36-049-27W3 | 09-36-049-27W3 | Oil Satellite | Pipeline Segment Connection Above Ground | Flowline | ABERFELDY | CENOVUS ENERGY INC. | Operating | Natural Gas |  |  | 0.836 | 0.836 | [8 empty] | 1379 | [5 empty] | SHAPEFILE | N
PL-00012000 | 617061 | Y | 4 | SK PS 00138968 | 2022-12-12 | 617061-032 | 07-25-049-20W3 | 02-25-049-20W3 | Pipeline Segment Connection Above Ground | Well | Flowline | MERVIN | CENOVUS ENERGY INC. | Operating | Fuel Gas |  |  | 0.383 | 0.383 | [8 empty] | 550 | [5 empty] | SHAPEFILE | N
PL-00012020 | 617004 | Y | 1 | SK PS 00138999 | 2022-12-12 | 617004-004 | 11-27-051-26W3 | 06-27-051-26W3 | Well | Well | Flowline | TANGLEFLAGS NORTH/HILLMOND | CENOVUS ENERGY INC. | Operating | Natural Gas |  |  | 0.284 | 0.284 | [8 empty] | 4960 | [5 empty] | SHAPEFILE | N
PL-00011997 | 617057 | Y | 2 | SK PS 00138960 | 2022-12-12 | 617057-148 | 15-08-050-19W3 | 14-09-050-19W3 | Pipeline Segment Connection Above Ground | Pipeline Segment Connection Above Ground | Flowline | MERVIN | CENOVUS ENERGY INC. | Operating | Fuel Gas |  |  | 1.314 | 1.314 | [8 empty] | 552 | [5 empty] | SHAPEFILE | N
PL-00012045 | WL-14 | Y | 1 | SK PS 00139036 | 2022-12-12 |  | 12-04-006-03W2 | 13-04-006-03W2 | Pipeline Segment Connection Below Ground | Pipeline Segment Connection Below Ground | Pipeline | WL-14 | KINGSTON MIDSTREAM SASKATCHEWAN LIMITED | Abandoned |  |  | Steel | 0.508 | 0.508 |  |  | 1 | [11 empty] | SHAPEFILE | N
PL-00012028 | 617257 | Y | 3 | SK PS 00139011 | 2022-12-12 | 617257-103 | 14-36-049-27W3 | 08-01-050-27W3 | Oil Satellite | Multi Well Battery | Flowline | ABERFELDY HORIZONTALS | CENOVUS ENERGY INC. | Operating | Oil Well Effluent |  |  | 1.772 | 1.772 | [8 empty] | 2413 | [5 empty] | SHAPEFILE | N
PL-00011998 | 617057 | Y | 3 | SK PS 00138963 | 2022-12-12 | 617057-075 | 11-17-050-19W3 | 06-17-050-19W3 | Pipeline Segment Connection Above Ground | Pipeline Segment Connection Above Ground | Flowline | MERVIN EOR | CENOVUS ENERGY INC. | Operating | Fuel Gas |  |  | 0.371 | 0.371 | [8 empty] | 552 | [5 empty] | SHAPEFILE | N
PL-00011998 | 617057 | Y | 2 | SK PS 00138962 | 2022-12-12 | 617057-041 | 15-02-050-20W3 | 15-02-050-20W3 | Well | Well | Flowline | MERVIN EOR | CENOVUS ENERGY INC. | Operating | Fuel Gas |  |  | 0.022 | 0.022 | [8 empty] | 552 | [5 empty] | SHAPEFILE | N
PL-00012000 | 617061 | Y | 2 | SK PS 00138966 | 2022-12-12 | 617061-029 | 10-25-049-20W3 | 09-25-049-20W3 | Pipeline Segment Connection Above Ground | Pipeline Segment Connection Above Ground | Flowline | MERVIN | CENOVUS ENERGY INC. | Operating | Fuel Gas |  |  | 0.304 | 0.304 | [8 empty] | 550 | [5 empty] | SHAPEFILE | N
PL-00012047 | 617073 | Y | 23 | SK PS 00139062 | 2022-12-12 | 617073-195 | 05-08-048-21W3 | 04-07-048-21W3 | Blind End | Blind End | Flowline | RUSH LAKE | CENOVUS ENERGY INC. | Abandoned | Fuel Gas |  |  | 2.061 | 2.061 | [8 empty] | 0 | [5 empty] | SHAPEFILE | N
PL-00012007 | 617078 | Y | 5 | SK PS 00138981 | 2022-12-12 | 617078-128 | 09-07-049-22W3 | 09-07-049-22W3 | Pipeline Segment Connection Above Ground | Pipeline Segment Connection Above Ground | Flowline | GULLY LAKE | CENOVUS ENERGY INC. | Operating | Fuel Gas |  |  | 0.294 | 0.294 | [8 empty] | 882 | [5 empty] | SHAPEFILE | N
PL-00012033 |  | N | 2 | SK PS 00139024 | 2022-12-12 |  | 03-14-005-09W2 | 04-14-005-09W2 | Pipeline Segment Connection Below Ground | Pipeline Segment Connection Above Ground | Flowline |  | SURGE ENERGY INC. | Operating | Salt water | Produced Water | Fibreglass | 0.352 | 0.352 | 92.6 | 8.2 | 1 | STAR | 2500 |  | 17200 | 17200 | 14890 | 0 | 1.5 | Uncoated | Uncoated | 0 | SHAPEFILE | N
PL-00012046 | WL-13 | Y | 3 | SK PS 00139039 | 2022-12-12 |  | 08-04-006-03W2 | 08-04-006-03W2 | Pipeline Segment Connection Below Ground | Pipeline Segment Connection Below Ground | Pipeline | WL-13 | KINGSTON MIDSTREAM SASKATCHEWAN LIMITED | Abandoned |  |  | Steel | 0.197 | 0.197 |  |  | 1 | [11 empty] | SHAPEFILE | N
PL-00012032 | 617226 | Y | 1 | SK PS 00139021 | 2022-12-12 | 862032-001 | 14-09-050-19W3 | 15-08-050-19W3 | Well | Well | Flowline | MERVIN | CENOVUS ENERGY INC. | Operating | Salt water |  | Composite | 1.291 | 1.291 | 116.2 | 11.5 |  | WSLP | 750 |  | 0 |  | 4692 |  |  | Uncoated | Uncoated |  | SHAPEFILE | N
PL-00012047 | 617073 | Y | 11 | SK PS 00139050 | 2022-12-12 | 617073-180 | 10-12-048-22W3 | 10-12-048-22W3 | Blind End | Blind End | Flowline | RUSH LAKE | CENOVUS ENERGY INC. | Abandoned | Fuel Gas |  |  | 0.425 | 0.425 | [8 empty] | 0 | [5 empty] | SHAPEFILE | N
PL-00012016 | 617144 | Y | 1 | SK PS 00138993 | 2022-12-12 | 617144-036 | 06-27-049-25W3 | 03-27-049-25W3 | Pipeline Segment Connection Above Ground | Pipeline Segment Connection Above Ground | Flowline | BIG GULLY | CENOVUS ENERGY INC. | Discontinued | Fuel Gas |  |  | 0.389 | 0.389 | [8 empty] | 1965 | [5 empty] | SHAPEFILE | N
PL-00012030 | 617114 | Y | 1 | SK PS 00139014 | 2022-12-12 | 617114-016 | 13-31-049-26W3 | 09-36-049-27W3 | Oil Satellite | Pipeline Segment Connection Above Ground | Flowline | ABERFELDY HORIZONTALS | CENOVUS ENERGY INC. | Operating | Salt water |  |  | 0.639 | 0.639 | [8 empty] | 4960 | [5 empty] | SHAPEFILE | N
PL-00012046 | WL-13 | Y | 1 | SK PS 00139037 | 2022-12-12 |  | 04-03-006-03W2 | 08-04-006-03W2 | Pipeline Segment Connection Below Ground | Pipeline Segment Connection Below Ground | Pipeline | WL-13 | KINGSTON MIDSTREAM SASKATCHEWAN LIMITED | Abandoned |  |  | Steel | 0.554 | 0.554 |  |  | 1 | [11 empty] | SHAPEFILE | N
PL-00012048 | 617244 | Y | 1 | SK PS 00139064 | 2022-12-12 | 617244-011 | 04-07-048-22W3 | 11-07-048-22W3 | Blind End | Blind End | Flowline | RUSH LAKE | CENOVUS ENERGY INC. | Abandoned | Oil Well Effluent |  |  | 0.907 | 0.907 | [8 empty] | 0 | [5 empty] | SHAPEFILE | N
PL-00012043 | WL-10 | Y | 1 | SK PS 00139034 | 2022-12-12 |  | 16-07-006-02W2 | 10-06-006-02W2 | Pipeline Segment Connection Below Ground | Pipeline Segment Connection Below Ground | Pipeline | WL-10 | KINGSTON MIDSTREAM SASKATCHEWAN LIMITED | Abandoned |  |  | Steel | 2.167 | 2.167 |  |  | 1 | [11 empty] | SHAPEFILE | N
PL-00011997 | 617057 | Y | 1 | SK PS 00138959 | 2022-12-12 | 617057-023 | 07-21-050-20W3 | 07-21-050-20W3 | Pipeline Segment Connection Above Ground | Well | Flowline | MERVIN | CENOVUS ENERGY INC. | Abandoned | Fuel Gas |  |  | 0.175 | 0.175 | [8 empty] | 550 | [5 empty] | SHAPEFILE | N
PL-00012047 | 617073 | Y | 12 | SK PS 00139051 | 2022-12-12 | 617073-181 | 09-12-048-22W3 | 09-12-048-22W3 | Blind End | Blind End | Flowline | RUSH LAKE | CENOVUS ENERGY INC. | Abandoned | Fuel Gas |  |  | 0.233 | 0.233 | [8 empty] | 0 | [5 empty] | SHAPEFILE | N
PL-00012037 | WL-03 | Y | 1 | SK PS 00139027 | 2022-12-12 |  | 01-08-006-03W2 | 02-08-006-03W2 | Pipeline Segment Connection Below Ground | Pipeline Segment Connection Below Ground | Pipeline | WL-03 | KINGSTON MIDSTREAM SASKATCHEWAN LIMITED | Abandoned |  |  | Steel | 0.439 | 0.439 |  |  | 1 | [11 empty] | SHAPEFILE | N
PL-00011993 | 617031 | Y | 2 | SK PS 00138953 | 2022-12-12 | 617031-002 | 02-05-051-24W3 | 02-05-051-24W3 | Pipeline Segment Connection Above Ground | Well | Flowline | TANGLEFLAGS CENTRAL | CENOVUS ENERGY INC. | Operating | Fuel Gas |  |  | 0.034 | 0.034 | [8 empty] | 500 | [5 empty] | SHAPEFILE | N
PL-00012021 | 617007 | Y | 1 | SK PS 00139001 | 2022-12-12 | 617007-001 | 15-19-051-25W3 | 14-19-051-25W3 | Pipeline Segment Connection Above Ground | Well | Flowline | TANGLEFLAGS NORTH/HILLMOND | CENOVUS ENERGY INC. | Operating | Natural Gas |  |  | 0.501 | 0.501 | [8 empty] | 1900 | [5 empty] | SHAPEFILE | N
PL-00012020 | 617004 | Y | 2 | SK PS 00139000 | 2022-12-12 | 617004-005 | 06-27-051-26W3 | 06-34-051-26W3 | Well | Pipeline Segment Connection Above Ground | Flowline | TANGLEFLAGS NORTH/HILLMOND | CENOVUS ENERGY INC. | Operating | Natural Gas |  |  | 1.715 | 1.715 | [8 empty] | 4960 | [5 empty] | SHAPEFILE | N
PL-00012039 | WL-05 | Y | 1 | SK PS 00139029 | 2022-12-12 |  | 06-32-005-02W2 | 04-06-006-02W2 | Pipeline Segment Connection Below Ground | Pipeline Segment Connection Below Ground | Pipeline | WL-05 | KINGSTON MIDSTREAM SASKATCHEWAN LIMITED | Abandoned |  |  | Steel | 3.062 | 3.062 |  |  | 1 | [11 empty] | SHAPEFILE | N
PL-00012047 | 617073 | Y | 1 | SK PS 00139040 | 2022-12-12 | 617073-029 | 04-07-048-21W3 | 05-07-048-21W3 | Blind End | Blind End | Flowline | RUSH LAKE | CENOVUS ENERGY INC. | Abandoned | Fuel Gas |  |  | 0.417 | 0.417 | [8 empty] | 0 | [5 empty] | SHAPEFILE | N
PL-00012031 | 617145 | Y | 2 | SK PS 00139017 | 2022-12-12 | 617145-017 | 08-34-049-25W3 | 05-35-049-25W3 | Well | Pipeline Segment Connection Above Ground | Flowline | BIG GULLY | CENOVUS ENERGY INC. | Discontinued | Salt water |  |  | 0.531 | 0.531 | [8 empty] | 4692 | [5 empty] | SHAPEFILE | N
PL-00012001 | 617061 | Y | 1 | SK PS 00138969 | 2022-12-12 | 617061-034 | 10-36-049-20W3 | 07-36-049-20W3 | Pipeline Segment Connection Above Ground | Well | Flowline | MERVIN EOR | CENOVUS ENERGY INC. | Operating | Fuel Gas |  |  | 0.438 | 0.438 | [8 empty] | 550 | [5 empty] | SHAPEFILE | N
PL-00012047 | 617073 | Y | 18 | SK PS 00139057 | 2022-12-12 | 617073-187 | 10-12-048-23W3 | 11-07-048-22W3 | Blind End | Blind End | Flowline | RUSH LAKE | CENOVUS ENERGY INC. | Abandoned | Fuel Gas |  |  | 1.327 | 1.327 | [8 empty] | 0 | [5 empty] | SHAPEFILE | N
PL-00012004 | 617069 | Y | 1 | SK PS 00138973 | 2022-12-12 | 617069-060 | 12-32-048-19W3 | 13-32-048-19W3 | Pipeline Segment Connection Above Ground | Pipeline Segment Connection Above Ground | Flowline | EDAM | CENOVUS ENERGY INC. | Discontinued | Fuel Gas |  |  | 0.415 | 0.415 | [8 empty] | 550 | [5 empty] | SHAPEFILE | N
PL-00012003 | 617067 | Y | 1 | SK PS 00138972 | 2022-12-12 | 617067-005 | 03-30-048-20W3 | 14-19-048-20W3 | Pipeline Segment Connection Above Ground | Pipeline Segment Connection Above Ground | Flowline | EDAM | CENOVUS ENERGY INC. | Abandoned | Fuel Gas |  |  | 0.388 | 0.388 | [8 empty] | 1225 | [5 empty] | SHAPEFILE | N
PL-00012047 | 617073 | Y | 7 | SK PS 00139046 | 2022-12-12 | 617073-139 | 14-12-048-22W3 | 13-12-048-22W3 | Blind End | Blind End | Flowline | RUSH LAKE | CENOVUS ENERGY INC. | Abandoned | Fuel Gas |  |  | 0.447 | 0.447 | [8 empty] | 0 | [5 empty] | SHAPEFILE | N
PL-00012038 | WL-04 | Y | 1 | SK PS 00139028 | 2022-12-12 |  | 16-25-005-03W2 | 10-35-005-03W2 | Pipeline Segment Connection Below Ground | Pipeline Segment Connection Below Ground | Pipeline | WL-04 | KINGSTON MIDSTREAM SASKATCHEWAN LIMITED | Abandoned |  |  | Steel | 2.803 | 2.803 |  |  | 1 | [11 empty] | SHAPEFILE | N
PL-00012047 | 617073 | Y | 17 | SK PS 00139056 | 2022-12-12 | 617073-186 | 10-12-048-22W3 | 08-12-048-22W3 | Blind End | Blind End | Flowline | RUSH LAKE | CENOVUS ENERGY INC. | Abandoned | Fuel Gas |  |  | 0.783 | 0.783 | [8 empty] | 0 | [5 empty] | SHAPEFILE | N
PL-00012006 | 617073 | Y | 1 | SK PS 00138976 | 2022-12-12 | 617073-001 | 16-06-048-21W3 | 09-06-048-21W3 | Pipeline Segment Connection Above Ground | Injection/Disposal Facility | Flowline | RUSH LAKE | CENOVUS ENERGY INC. | Operating | Fuel Gas |  |  | 0.269 | 0.269 | [8 empty] | 1965 | [5 empty] | SHAPEFILE | N
PL-00012029 | 617003 | Y | 1 | SK PS 00139013 | 2022-12-12 | 617003-045 | 05-17-052-25W3 | 06-17-052-25W3 | Single Well Battery | Well | Flowline | CELTIC | CENOVUS ENERGY INC. | Discontinued | Salt water |  |  | 0.264 | 0.264 | [8 empty] | 4692 | [5 empty] | SHAPEFILE | N
PL-00012013 | 617113 | Y | 1 | SK PS 00138989 | 2022-12-12 | 617113-042 | 09-36-049-27W3 | 14-36-049-27W3 | Pipeline Segment Connection Above Ground | Oil Satellite | Flowline | ABERFELDY HORIZONTALS | CENOVUS ENERGY INC. | Operating | Fuel Gas |  |  | 0.836 | 0.836 | [8 empty] | 1379 |  |  |  |  | 0 | SHAPEFILE | N
PL-00011999 | 617057 | Y | 1 | SK PS 00138964 | 2022-12-12 | 617057-097 | 06-17-050-19W3 | 03-17-050-19W3 | Pipeline Segment Connection Above Ground | Well | Flowline | BIG GULLY | CENOVUS ENERGY INC. | Operating | Fuel Gas |  |  | 0.49 | 0.49 | [8 empty] | 552 | [5 empty] | SHAPEFILE | N
PL-00012047 | 617073 | Y | 14 | SK PS 00139053 | 2022-12-12 | 617073-183 | 01-12-048-22W3 | 02-12-048-22W3 | Blind End | Blind End | Flowline | RUSH LAKE | CENOVUS ENERGY INC. | Abandoned | Fuel Gas |  |  | 0.425 | 0.425 | [8 empty] | 0 | [5 empty] | SHAPEFILE | N
PL-00011989 | 124069 | Y | 3 | SK PS 00138947 | 2022-12-09 | 124069-015 | 05-30-004-18W2 | 03-30-004-18W2 | Blind End | Blind End | Flowline |  | CANADIAN NATURAL RESOURCES LIMITED | Abandoned | Oil Well Effluent |  |  | 0.577 | 0.577 | [8 empty] | 0 |  |  |  |  | 0 | SHAPEFILE | N
PL-00011989 | 124069 | Y | 4 | SK PS 00138948 | 2022-12-09 | 124069-009 | 03-36-004-19W2 | 12-25-004-19W2 | Blind End | Blind End | Flowline |  | CANADIAN NATURAL RESOURCES LIMITED | Abandoned | Oil Well Effluent |  |  | 1.089 | 1.089 | [8 empty] | 0 |  |  |  |  | 0 | SHAPEFILE | N
PL-00011989 | 124069 | Y | 1 | SK PS 00138945 | 2022-12-09 | 124069-014 | 16-19-004-18W2 | 03-30-004-18W2 | Blind End | Blind End | Flowline |  | CANADIAN NATURAL RESOURCES LIMITED | Abandoned | Oil Well Effluent |  |  | 0.804 | 0.804 | [8 empty] | 0 |  |  |  |  | 0 | SHAPEFILE | N
PL-00011989 | 124069 | Y | 2 | SK PS 00138946 | 2022-12-09 | 124069-013 | 03-30-004-18W2 | 12-25-004-19W2 | Blind End | Blind End | Flowline |  | CANADIAN NATURAL RESOURCES LIMITED | Abandoned | Oil Well Effluent |  |  | 2.108 | 2.108 | [8 empty] | 0 |  |  |  |  | 0 | SHAPEFILE | N
PL-00011980 | 121604 | Y | 1 | SK PS 00138934 | 2022-12-08 | 1 | 16-29-048-19W3 | 16-29-048-19W3 | Pipeline Segment Connection Below Ground | Well | Flowline |  | CENOVUS ENERGY INC. | Abandoned | Fuel Gas |  | Polyethylene | 0.068 | 0.068 | [8 empty] | 700 |  |  |  |  | 0 | SHAPEFILE | N
PL-00011988 |  | N | 1 | SK PS 00138943 | 2022-12-08 |  | 16-11-005-09W2 | 03-14-005-09W2 | Injection/Disposal Facility | Pipeline Segment Connection Above Ground | Flowline |  | SURGE ENERGY INC. | Cancelled - Duplicate Licences | Salt water | Produced Water | Fibreglass | 0.661 | 0.661 | 92.6 | 8.2 | 1 | STAR | 2500 |  | 17200 | 17200 | 13789.52 | 0 | 1.5 | Uncoated | Uncoated | 0 | SHAPEFILE | N
PL-00011985 | 170258 | Y | 1 | SK PS 00138940 | 2022-12-08 | 1 | 11-33-048-19W3 | 10-33-048-19W3 | Pipeline Segment Connection Below Ground | Well | Flowline |  | COURSER ENERGY LTD. | Operating | Fuel Gas |  | Polyethylene | 0.082 | 0.082 | [8 empty] | 700 |  |  |  |  | 0 | SHAPEFILE | N
PL-00011973 | WK-01 | Y | 1 | SK PS 00138927 | 2022-12-08 |  | 15-23-004-07W2 | 16-25-004-07W2 | Pipeline Segment Connection Below Ground | Pipeline Segment Connection Below Ground | Pipeline | WK-01 | KINGSTON MIDSTREAM SASKATCHEWAN LIMITED | Abandoned |  |  | Steel | 3.267 | 3.267 |  |  | 1 | [11 empty] | SHAPEFILE | N
PL-00011975 | WK-03 | Y | 1 | SK PS 00138929 | 2022-12-08 |  | 06-23-004-07W2 | 15-23-004-07W2 | Pipeline Segment Connection Below Ground | Pipeline Segment Connection Below Ground | Pipeline | WK-03 | KINGSTON MIDSTREAM SASKATCHEWAN LIMITED | Abandoned |  |  | Steel | 1.17 | 1.17 |  |  | 1 | [11 empty] | SHAPEFILE | N
PL-00011976 | WK-04 | Y | 1 | SK PS 00138930 | 2022-12-08 |  | 03-26-004-07W2 | 15-23-004-07W2 | Pipeline Segment Connection Below Ground | Pipeline Segment Connection Below Ground | Pipeline | WK-04 | KINGSTON MIDSTREAM SASKATCHEWAN LIMITED | Abandoned |  |  | Steel | 0.398 | 0.398 |  |  | 1 | [11 empty] | SHAPEFILE | N
PL-00011974 | WK-02 | Y | 1 | SK PS 00138928 | 2022-12-08 |  | 10-22-004-07W2 | 15-23-004-07W2 | Pipeline Segment Connection Below Ground | Pipeline Segment Connection Below Ground | Pipeline | WK-02 | KINGSTON MIDSTREAM SASKATCHEWAN LIMITED | Abandoned |  |  | Steel | 1.364 | 1.364 |  |  | 1 | [11 empty] | SHAPEFILE | N
PL-00011984 | 170253 | Y | 1 | SK PS 00138939 | 2022-12-08 | 1 | 14-33-048-19W3 | 15-33-048-19W3 | Pipeline Segment Connection Below Ground | Well | Flowline |  | COURSER ENERGY LTD. | Operating | Fuel Gas |  | Polyethylene | 0.087 | 0.087 | [8 empty] | 700 |  |  |  |  | 0 | SHAPEFILE | N
PL-00011986 | 190935 | Y | 1 | SK PS 00138941 | 2022-12-08 | 900 | 06-33-048-19W3 | 07-33-048-19W3 | Pipeline Segment Connection Below Ground | Well | Flowline |  | COURSER ENERGY LTD. | Operating | Fuel Gas |  | Polyethylene | 0.279 | 0.279 | [8 empty] | 700 |  |  |  |  | 0 | SHAPEFILE | N
PL-00011972 | ST-01 | Y | 1 | SK PS 00138926 | 2022-12-08 |  | 10-19-008-08W2 | 09-20-008-08W2 | Pipeline Segment Connection Below Ground | Pipeline Segment Connection Below Ground | Pipeline | ST-01 | KINGSTON MIDSTREAM SASKATCHEWAN LIMITED | Abandoned |  |  | Steel | 2.019 | 2.019 |  |  | 1 | [11 empty] | SHAPEFILE | N
PL-00011982 | 121612 | Y | 1 | SK PS 00138936 | 2022-12-08 | 1 | 03-33-048-19W3 | 03-33-048-19W3 | Pipeline Segment Connection Below Ground | Pipeline Segment Connection Below Ground | Flowline |  | COURSER ENERGY LTD. | Operating | Fuel Gas |  | Polyethylene | 0.137 | 0.137 | [8 empty] | 700 |  |  |  |  | 0 | SHAPEFILE | N
PL-00011978 | 121601 | Y | 1 | SK PS 00138932 | 2022-12-08 | 1 | 06-29-048-19W3 | 04-29-048-19W3 | Pipeline Segment Connection Below Ground | Well | Flowline |  | CENOVUS ENERGY INC. | Abandoned | Fuel Gas |  | Polyethylene | 0.799 | 0.799 | [8 empty] | 700 |  |  |  |  | 0 | SHAPEFILE | N
PL-00011979 | 121602 | Y | 1 | SK PS 00138933 | 2022-12-08 | 1 | 06-29-048-19W3 | 13-29-048-19W3 | Pipeline Segment Connection Below Ground | Well | Flowline |  | CENOVUS ENERGY INC. | Abandoned | Fuel Gas |  | Polyethylene | 0.955 | 0.955 | [8 empty] | 700 |  |  |  |  | 0 | SHAPEFILE | N
PL-00011988 |  | N | 2 | SK PS 00138944 | 2022-12-08 |  | 03-14-005-09W2 | 04-14-005-09W2 | Pipeline Segment Connection Above Ground | Pipeline Segment Connection Above Ground | Flowline |  | SURGE ENERGY INC. | Cancelled - Duplicate Licences | Salt water | Produced Water | Fibreglass | 0.352 | 0.352 | 92.6 | 8.2 | 1 | STAR | 2500 |  | 17200 | 17200 | 13789.52 | 0 | 1.5 | Uncoated | Uncoated | 0 | SHAPEFILE | N
PL-00011987 | 145298 | Y | 1 | SK PS 00138942 | 2022-12-08 | 145298-001 | 05-24-012-25W3 | 12-24-012-25W3 | Compressor Station | Meter Station | Pipeline |  | CANADIAN NATURAL RESOURCES LIMITED | Operating | Natural Gas |  | Steel | 0.057 | 0.06 | 168.3 | 7.1 | 1 | A106 | B | I | 16267 | 9928 | 8619 | 0 | 1.2 | Uncoated | Extruded Poly | 0 | SHAPEFILE | N
PL-00011977 | WK-06 | Y | 1 | SK PS 00138931 | 2022-12-08 |  | 16-21-004-07W2 | 01-28-004-07W2 | Pipeline Segment Connection Below Ground | Pipeline Segment Connection Below Ground | Pipeline | WK-06 | KINGSTON MIDSTREAM SASKATCHEWAN LIMITED | Abandoned |  |  | Steel | 0.54 | 0.54 |  |  | 1 | [11 empty] | SHAPEFILE | N
PL-00011982 | 121612 | Y | 2 | SK PS 00138937 | 2022-12-08 | 900 | 03-33-048-19W3 | 06-33-048-19W3 | Pipeline Segment Connection Below Ground | Well | Flowline |  | COURSER ENERGY LTD. | Operating | Fuel Gas |  | Polyethylene | 0.506 | 0.506 | [8 empty] | 700 |  |  |  |  | 0 | SHAPEFILE | N
PL-00011983 | 170252 | Y | 1 | SK PS 00138938 | 2022-12-08 | 1 | 14-33-048-19W3 | 14-33-048-19W3 | Pipeline Segment Connection Below Ground | Well | Flowline |  | COURSER ENERGY LTD. | Operating | Fuel Gas |  | Polyethylene | 0.308 | 0.308 | [8 empty] | 700 |  |  |  |  | 0 | SHAPEFILE | N
PL-00011981 | 121611 | Y | 1 | SK PS 00138935 | 2022-12-08 | 1 | 03-33-048-19W3 | 03-33-048-19W3 | Pipeline Segment Connection Below Ground | Well | Flowline |  | COURSER ENERGY LTD. | Operating | Fuel Gas |  | Polyethylene | 0.09 | 0.09 | [8 empty] | 700 |  |  |  |  | 0 | SHAPEFILE | N
PL-00011950 | 122194 | Y | 1 | SK PS 00138904 | 2022-12-07 | 122194-1 | 05-08-038-24W3 | 12-08-038-24W3 | Well | Well | Flowline |  | TOURMALINE OIL CORP. | Abandoned | Natural Gas |  |  | 0.415 | 0.415 | [14 empty] | SHAPEFILE | N
PL-00011939 | 619999 | Y | 3 | SK PS 00138873 | 2022-12-07 | 619999-044 | 10-01-050-24W3 | 10-01-050-24W3 | Blind End | Blind End | Flowline | PIKES PEAK | CENOVUS ENERGY INC. | Abandoned | Natural Gas |  |  | 0.043 | 0.043 | [8 empty] | 0 | [5 empty] | SHAPEFILE | N
PL-00011939 | 619999 | Y | 4 | SK PS 00138874 | 2022-12-07 | 619999-045 | 10-01-050-24W3 | 11-01-050-24W3 | Blind End | Blind End | Flowline | PIKES PEAK | CENOVUS ENERGY INC. | Abandoned | Natural Gas |  |  | 0.298 | 0.298 | [8 empty] | 0 | [5 empty] | SHAPEFILE | N
PL-00011954 | 124322 | Y | 1 | SK PS 00138908 | 2022-12-07 | 124322-1 | 01-05-043-23W3 | 08-31-042-23W3 | Pipeline Segment Connection Below Ground | Well | Flowline |  | TOURMALINE OIL CORP. | Abandoned | Natural Gas |  |  | 1.123 | 1.123 | [14 empty] | SHAPEFILE | N
PL-00011939 | 619999 | Y | 16 | SK PS 00138886 | 2022-12-07 | 619999-058 | 08-01-050-24W3 | 11-01-050-24W3 | Blind End | Blind End | Flowline | PIKES PEAK | CENOVUS ENERGY INC. | Abandoned | Natural Gas |  |  | 0.732 | 0.732 | [8 empty] | 0 | [5 empty] | SHAPEFILE | N
PL-00011946 | 120881 | Y | 1 | SK PS 00138900 | 2022-12-07 | 120881-1 | 13-23-040-27W3 | 08-27-040-27W3 | Well | Pipeline Segment Connection Below Ground | Flowline |  | TOURMALINE OIL CORP. | Abandoned | Natural Gas |  |  | 1.26 | 1.26 | [14 empty] | SHAPEFILE | N
PL-00011939 | 619999 | Y | 12 | SK PS 00138882 | 2022-12-07 | 619999-053 | 10-01-050-24W3 | 11-01-050-24W3 | Blind End | Blind End | Flowline | PIKES PEAK | CENOVUS ENERGY INC. | Abandoned | Natural Gas |  |  | 0.296 | 0.296 | [8 empty] | 0 | [5 empty] | SHAPEFILE | N
PL-00011949 | 121813 | Y | 1 | SK PS 00138903 | 2022-12-07 | 121813-1 | 12-18-038-27W3 | 09-23-038-28W3 | Well | Compressor Station | Flowline |  | TOURMALINE OIL CORP. | Abandoned | Natural Gas |  |  | 2.896 | 2.896 | [14 empty] | SHAPEFILE | N
PL-00011939 | 619999 | Y | 9 | SK PS 00138879 | 2022-12-07 | 619999-050 | 10-01-050-24W3 | 11-01-050-24W3 | Blind End | Blind End | Flowline | PIKES PEAK | CENOVUS ENERGY INC. | Abandoned | Natural Gas |  |  | 0.297 | 0.297 | [8 empty] | 0 | [5 empty] | SHAPEFILE | N
PL-00011939 | 619999 | Y | 18 | SK PS 00138888 | 2022-12-07 | 619999-062 | 08-01-050-24W3 | 11-01-050-24W3 | Blind End | Blind End | Flowline | PIKES PEAK | CENOVUS ENERGY INC. | Abandoned | Natural Gas |  |  | 0.726 | 0.726 | [8 empty] | 0 | [5 empty] | SHAPEFILE | N
PL-00011953 | 122965 | Y | 1 | SK PS 00138907 | 2022-12-07 | 122965-1 | 13-32-040-26W3 | 07-32-040-26W3 | Pipeline Segment Connection Below Ground | Well | Flowline |  | TOURMALINE OIL CORP. | Abandoned | Natural Gas |  |  | 1.205 | 1.205 | [14 empty] | SHAPEFILE | N
PL-00011939 | 619999 | Y | 7 | SK PS 00138877 | 2022-12-07 | 619999-048 | 10-01-050-24W3 | 11-01-050-24W3 | Blind End | Blind End | Flowline | PIKES PEAK | CENOVUS ENERGY INC. | Abandoned | Natural Gas |  |  | 0.297 | 0.297 | [8 empty] | 0 | [5 empty] | SHAPEFILE | N
PL-00011955 | 124430 | Y | 1 | SK PS 00138909 | 2022-12-07 | 124430-1 | 10-26-040-27W3 | 07-26-040-27W3 | Well | Pipeline Segment Connection Below Ground | Flowline |  | TOURMALINE OIL CORP. | Abandoned | Natural Gas |  |  | 0.281 | 0.281 | [14 empty] | SHAPEFILE | N
PL-00011966 | 132696 | Y | 1 | SK PS 00138920 | 2022-12-07 | 132696-1 | 13-05-041-25W3 | 02-08-041-25W3 | Well | Pipeline Segment Connection Below Ground | Flowline |  | TOURMALINE OIL CORP. | Abandoned | Natural Gas |  |  | 0.975 | 0.975 | [14 empty] | SHAPEFILE | N
PL-00011959 | 124441 | Y | 1 | SK PS 00138913 | 2022-12-07 | 124441-1 | 07-25-038-28W3 | 07-25-038-28W3 | Well | Pipeline Segment Connection Below Ground | Flowline |  | DARK EYE ENERGY INC. | Discontinued | Natural Gas |  |  | 0.124 | 0.124 | [14 empty] | SHAPEFILE | N
PL-00011970 | 248922 | Y | 1 | SK PS 00138924 | 2022-12-07 | 248922-1 | 16-34-040-27W3 | 08-27-040-27W3 | Pipeline Segment Connection Below Ground | Pipeline Segment Connection Below Ground | Flowline |  | TOURMALINE OIL CORP. | Abandoned | Natural Gas |  |  | 2.618 | 2.618 | [14 empty] | SHAPEFILE | N
PL-00011940 | 619999 | Y | 3 | SK PS 00138891 | 2022-12-07 | 619999-063 | 08-01-050-24W3 | 11-01-050-24W3 | Blind End | Blind End | Flowline | PIKES PEAK | CENOVUS ENERGY INC. | Abandoned | Oil Well Effluent |  |  | 0.722 | 0.722 | [8 empty] | 0 | [5 empty] | SHAPEFILE | N
PL-00011965 | 132649 | Y | 1 | SK PS 00138919 | 2022-12-07 | 132649-1 | 09-03-039-27W3 | 07-10-039-27W3 | Well | Pipeline Segment Connection Below Ground | Flowline |  | TOURMALINE OIL CORP. | Discontinued | Natural Gas |  |  | 1.197 | 1.197 | [14 empty] | SHAPEFILE | N
PL-00011941 | 619999 | Y | 2 | SK PS 00138894 | 2022-12-07 | 619999-015 | 04-06-050-23W3 | 08-01-050-24W3 | Blind End | Blind End | Flowline | PIKES PEAK | CENOVUS ENERGY INC. | Abandoned | Salt water |  |  | 0.48 | 0.48 | [8 empty] | 0 | [5 empty] | SHAPEFILE | N
PL-00011939 | 619999 | Y | 17 | SK PS 00138887 | 2022-12-07 | 619999-061 | 08-01-050-24W3 | 11-01-050-24W3 | Blind End | Blind End | Flowline | PIKES PEAK | CENOVUS ENERGY INC. | Abandoned | Natural Gas |  |  | 0.728 | 0.728 | [8 empty] | 0 | [5 empty] | SHAPEFILE | N
PL-00011952 | 122211 | Y | 1 | SK PS 00138906 | 2022-12-07 | 122211-1 | 04-18-038-28W3 | 02-18-038-28W3 | Well | Well | Flowline |  | TOURMALINE OIL CORP. | Abandoned | Natural Gas |  |  | 1.01 | 1.01 | [14 empty] | SHAPEFILE | N
PL-00011939 | 619999 | Y | 6 | SK PS 00138876 | 2022-12-07 | 619999-047 | 10-01-050-24W3 | 11-01-050-24W3 | Blind End | Blind End | Flowline | PIKES PEAK | CENOVUS ENERGY INC. | Abandoned | Natural Gas |  |  | 0.295 | 0.295 | [8 empty] | 0 | [5 empty] | SHAPEFILE | N
PL-00011939 | 619999 | Y | 1 | SK PS 00138871 | 2022-12-07 | 619999-014 | 04-06-050-23W3 | 08-01-050-24W3 | Blind End | Blind End | Flowline | PIKES PEAK | CENOVUS ENERGY INC. | Abandoned | Natural Gas |  |  | 0.484 | 0.484 | [8 empty] | 0 | [5 empty] | SHAPEFILE | N
PL-00011963 | 132646 | Y | 1 | SK PS 00138917 | 2022-12-07 | 132646-1 | 01-29-038-24W3 | 06-28-038-24W3 | Well | Well | Flowline |  | TOURMALINE OIL CORP. | Abandoned | Natural Gas |  |  | 0.957 | 0.957 | [14 empty] | SHAPEFILE | N
PL-00011939 | 619999 | Y | 11 | SK PS 00138881 | 2022-12-07 | 619999-052 | 10-01-050-24W3 | 11-01-050-24W3 | Blind End | Blind End | Flowline | PIKES PEAK | CENOVUS ENERGY INC. | Abandoned | Natural Gas |  |  | 0.297 | 0.297 | [8 empty] | 0 | [5 empty] | SHAPEFILE | N
PL-00011968 | 132713 | Y | 1 | SK PS 00138922 | 2022-12-07 | 132713-1 | 07-09-041-25W3 | 02-08-041-25W3 | Well | Pipeline Segment Connection Below Ground | Flowline |  | TOURMALINE OIL CORP. | Abandoned | Natural Gas |  |  | 1.852 | 1.852 | [14 empty] | SHAPEFILE | N
PL-00011943 | 118849 | Y | 1 | SK PS 00138897 | 2022-12-07 | 118849-1 | 04-34-040-26W3 | 04-32-040-25W3 | Well | Pipeline Segment Connection Below Ground | Flowline |  | TOURMALINE OIL CORP. | Abandoned | Natural Gas |  |  | 6.961 | 6.961 | [14 empty] | SHAPEFILE | N
PL-00011942 | 118848 | Y | 1 | SK PS 00138896 | 2022-12-07 | 118848-1 | 04-34-040-26W3 | 04-34-040-26W3 | Pipeline Segment Connection Above Ground | Multi Well Battery | Flowline |  | TOURMALINE OIL CORP. | Abandoned | Natural Gas |  |  | 0.093 | 0.093 | [14 empty] | SHAPEFILE | N
PL-00011939 | 619999 | Y | 2 | SK PS 00138872 | 2022-12-07 | 619999-041 | 10-01-050-24W3 | 10-01-050-24W3 | Blind End | Blind End | Flowline | PIKES PEAK | CENOVUS ENERGY INC. | Abandoned | Natural Gas |  |  | 0.047 | 0.047 | [8 empty] | 0 | [5 empty] | SHAPEFILE | N
PL-00011967 | 132702 | Y | 1 | SK PS 00138921 | 2022-12-07 | 132702-1 | 11-24-038-28W3 | 06-24-038-28W3 | Well | Well | Flowline |  | TOURMALINE OIL CORP. | Abandoned | Natural Gas |  |  | 0.473 | 0.473 | [14 empty] | SHAPEFILE | N
PL-00011939 | 619999 | Y | 15 | SK PS 00138885 | 2022-12-07 | 619999-056 | 10-01-050-24W3 | 11-01-050-24W3 | Blind End | Blind End | Flowline | PIKES PEAK | CENOVUS ENERGY INC. | Abandoned | Natural Gas |  |  | 0.297 | 0.297 | [8 empty] | 0 | [5 empty] | SHAPEFILE | N
PL-00011962 | 124906 | Y | 1 | SK PS 00138916 | 2022-12-07 | 124906-19 | 11-18-038-24W3 | 15-12-038-25W3 | Well | Pipeline Segment Connection Above Ground | Flowline |  | TOURMALINE OIL CORP. | Abandoned | Natural Gas |  |  | 1.823 | 1.823 | [14 empty] | SHAPEFILE | N
PL-00011940 | 619999 | Y | 2 | SK PS 00138890 | 2022-12-07 | 619999-043 | 10-01-050-24W3 | 10-01-050-24W3 | Blind End | Blind End | Flowline | PIKES PEAK | CENOVUS ENERGY INC. | Abandoned | Oil Well Effluent |  |  | 0.035 | 0.035 | [8 empty] | 0 | [5 empty] | SHAPEFILE | N
PL-00011937 | 617109 | Y | 1 | SK PS 00138868 | 2022-12-07 | 617109-010 | 12-15-049-27W3 | 14-15-049-27W3 | Blind End | Blind End | Flowline | Aberfeldy Horizontals | CENOVUS ENERGY INC. | Abandoned | Natural Gas |  |  | 0.419 | 0.419 | [8 empty] | 0 | [5 empty] | SHAPEFILE | N
PL-00011951 | 122209 | Y | 1 | SK PS 00138905 | 2022-12-07 | 122209-1 | 11-27-038-27W3 | 02-28-038-27W3 | Well | Well | Flowline |  | TOURMALINE OIL CORP. | Abandoned | Natural Gas |  |  | 1.718 | 1.718 | [14 empty] | SHAPEFILE | N
PL-00011945 | 120874 | Y | 1 | SK PS 00138899 | 2022-12-07 | 120874-1 | 06-10-039-27W3 | 06-10-039-27W3 | Well | Pipeline Segment Connection Below Ground | Flowline |  | TOURMALINE OIL CORP. | Discontinued | Natural Gas |  |  | 0.21 | 0.21 | [14 empty] | SHAPEFILE | N
PL-00011939 | 619999 | Y | 5 | SK PS 00138875 | 2022-12-07 | 619999-046 | 10-01-050-24W3 | 11-01-050-24W3 | Blind End | Blind End | Flowline | PIKES PEAK | CENOVUS ENERGY INC. | Abandoned | Natural Gas |  |  | 0.297 | 0.297 | [8 empty] | 0 | [5 empty] | SHAPEFILE | N
PL-00011941 | 619999 | Y | 1 | SK PS 00138893 | 2022-12-07 | 619999-013 | 04-06-050-23W3 | 08-01-050-24W3 | Blind End | Blind End | Flowline | PIKES PEAK | CENOVUS ENERGY INC. | Abandoned | Salt water |  |  | 0.483 | 0.483 | [8 empty] | 0 | [5 empty] | SHAPEFILE | N
PL-00011964 | 132647 | Y | 1 | SK PS 00138918 | 2022-12-07 | 132647-1 | 15-14-039-24W3 | 09-14-039-24W3 | Well | Well | Flowline |  | TOURMALINE OIL CORP. | Abandoned | Natural Gas |  |  | 0.261 | 0.261 | [14 empty] | SHAPEFILE | N
PL-00011969 | 248118 | Y | 1 | SK PS 00138923 | 2022-12-07 | 248118-1 | 03-10-041-25W3 | 05-09-041-25W3 | Well | Pipeline Segment Connection Below Ground | Flowline |  | TOURMALINE OIL CORP. | Abandoned | Natural Gas |  |  | 2.12 | 2.12 | [14 empty] | SHAPEFILE | N
PL-00011947 | 121757 | Y | 1 | SK PS 00138901 | 2022-12-07 | 121757-1 | 10-17-038-28W3 | 16-36-038-29W3 | Pipeline Segment Connection Below Ground | Well | Flowline |  | TOURMALINE OIL CORP. | Abandoned | Natural Gas |  |  | 6.291 | 6.291 | [14 empty] | SHAPEFILE | N
PL-00001152 |  | N | 10 | SK PS 00138895 | 2022-12-07 |  | 06-19-048-23W3 | 07-19-048-23W3 | Pipeline Segment Connection Above Ground | Single Well Battery | Flowline | GOLDEN LAKE FUEL GAS | CANADIAN NATURAL RESOURCES LIMITED | Operating | Fuel Gas |  | Polyethylene | 0.397 | 0.397 | 60.3 | 5.5 | 1 | 4710 | N/A |  | 1380 | 1380 | 690 | 0 | 1.5 | Uncoated | Uncoated | 0 | SHAPEFILE | N
PL-00011939 | 619999 | Y | 14 | SK PS 00138884 | 2022-12-07 | 619999-055 | 10-01-050-24W3 | 11-01-050-24W3 | Blind End | Blind End | Flowline | PIKES PEAK | CENOVUS ENERGY INC. | Abandoned | Natural Gas |  |  | 0.297 | 0.297 | [8 empty] | 0 | [5 empty] | SHAPEFILE | N
PL-00011939 | 619999 | Y | 10 | SK PS 00138880 | 2022-12-07 | 619999-051 | 10-01-050-24W3 | 11-01-050-24W3 | Blind End | Blind End | Flowline | PIKES PEAK | CENOVUS ENERGY INC. | Abandoned | Natural Gas |  |  | 0.298 | 0.298 | [8 empty] | 0 | [5 empty] | SHAPEFILE | N
PL-00011971 | 248940 | Y | 1 | SK PS 00138925 | 2022-12-07 | 248940-1 | 07-28-040-26W3 | 07-22-040-26W3 | Well | Pipeline Segment Connection Below Ground | Flowline |  | TOURMALINE OIL CORP. | Abandoned | Natural Gas |  |  | 2.468 | 2.468 | [14 empty] | SHAPEFILE | N
PL-00011948 | 121759 | Y | 1 | SK PS 00138902 | 2022-12-07 | 121759-1 | 09-23-038-28W3 | 04-22-038-28W3 | Compressor Station | Pipeline Segment Connection Below Ground | Flowline |  | TOURMALINE OIL CORP. | Abandoned | Natural Gas |  |  | 3.028 | 3.028 | [14 empty] | SHAPEFILE | N
PL-00011940 | 619999 | Y | 1 | SK PS 00138889 | 2022-12-07 | 619999-017 | 04-06-050-23W3 | 08-01-050-24W3 | Blind End | Blind End | Flowline | PIKES PEAK | CENOVUS ENERGY INC. | Abandoned | Oil Well Effluent |  |  | 0.586 | 0.586 | [8 empty] | 0 | [5 empty] | SHAPEFILE | N
PL-00011938 | 617094 | Y | 2 | SK PS 00138870 | 2022-12-07 | 617094-048 | 14-17-049-23W3 | 14-17-049-23W3 | Blind End | Blind End | Flowline | GULLY LAKE | CENOVUS ENERGY INC. | Abandoned | Natural Gas |  |  | 0.242 | 0.242 | [8 empty] | 0 | [5 empty] | SHAPEFILE | N
PL-00011939 | 619999 | Y | 13 | SK PS 00138883 | 2022-12-07 | 619999-054 | 10-01-050-24W3 | 11-01-050-24W3 | Blind End | Blind End | Flowline | PIKES PEAK | CENOVUS ENERGY INC. | Abandoned | Natural Gas |  |  | 0.294 | 0.294 | [8 empty] | 0 | [5 empty] | SHAPEFILE | N
PL-00011961 | 124568 | Y | 1 | SK PS 00138915 | 2022-12-07 | 124568-1 | 15-11-042-26W3 | 09-11-042-26W3 | Well | Pipeline Segment Connection Below Ground | Flowline |  | TOURMALINE OIL CORP. | Discontinued | Natural Gas |  |  | 0.677 | 0.677 | [14 empty] | SHAPEFILE | N
PL-00011956 | 124431 | Y | 1 | SK PS 00138910 | 2022-12-07 | 124431-1 | 02-22-039-24W3 | 07-22-039-24W3 | Well | Pipeline Segment Connection Below Ground | Flowline |  | TOURMALINE OIL CORP. | Cancelled - Non-Regulatory | Natural Gas |  |  | 0.253 | 0.253 | [14 empty] | SHAPEFILE | N
PL-00011944 | 118862 | Y | 1 | SK PS 00138898 | 2022-12-07 | 118862-1 | 08-03-039-25W3 | 12-26-039-25W3 | Well | Pipeline Segment Connection Below Ground | Flowline |  | TOURMALINE OIL CORP. | Discontinued | Natural Gas |  |  | 7.55 | 7.55 | [14 empty] | SHAPEFILE | N
PL-00011957 | 124439 | Y | 1 | SK PS 00138911 | 2022-12-07 | 124439-1 | 01-05-039-27W3 | 14-05-039-27W3 | Well | Pipeline Segment Connection Below Ground | Flowline |  | TOURMALINE OIL CORP. | Abandoned | Natural Gas |  |  | 1.351 | 1.351 | [14 empty] | SHAPEFILE | N
PL-00011940 | 619999 | Y | 4 | SK PS 00138892 | 2022-12-07 | 619999-064 | 08-01-050-24W3 | 11-01-050-24W3 | Blind End | Blind End | Flowline | PIKES PEAK | CENOVUS ENERGY INC. | Abandoned | Oil Well Effluent |  |  | 0.723 | 0.723 | [8 empty] | 0 | [5 empty] | SHAPEFILE | N
PL-00011958 | 124440 | Y | 1 | SK PS 00138912 | 2022-12-07 | 124440-1 | 07-25-038-28W3 | 07-25-038-28W3 | Well | Pipeline Segment Connection Below Ground | Flowline |  | DARK EYE ENERGY INC. | Discontinued | Natural Gas |  |  | 0.326 | 0.326 | [14 empty] | SHAPEFILE | N
PL-00011939 | 619999 | Y | 8 | SK PS 00138878 | 2022-12-07 | 619999-049 | 10-01-050-24W3 | 11-01-050-24W3 | Blind End | Blind End | Flowline | PIKES PEAK | CENOVUS ENERGY INC. | Abandoned | Natural Gas |  |  | 0.298 | 0.298 | [8 empty] | 0 | [5 empty] | SHAPEFILE | N
PL-00011938 | 617094 | Y | 1 | SK PS 00138869 | 2022-12-07 | 617094-028 | 14-17-049-23W3 | 04-20-049-23W3 | Blind End | Blind End | Flowline | GULLY LAKE | CENOVUS ENERGY INC. | Abandoned | Natural Gas |  |  | 0.121 | 0.121 | [8 empty] | 0 | [5 empty] | SHAPEFILE | N
PL-00011960 | 124484 | Y | 1 | SK PS 00138914 | 2022-12-07 | 124484-1 | 16-10-042-26W3 | 13-11-042-26W3 | Well | Well | Flowline |  | TOURMALINE OIL CORP. | Discontinued | Natural Gas |  |  | 0.554 | 0.554 | [14 empty] | SHAPEFILE | N
PL-00011933 | SM-84 | Y | 1 | SK PS 00138862 | 2022-12-06 |  | 07-20-004-06W2 | 10-20-004-06W2 | Pipeline Segment Connection Below Ground | Pipeline Segment Connection Below Ground | Pipeline | SM-84 | KINGSTON MIDSTREAM SASKATCHEWAN LIMITED | Abandoned |  |  | Steel | 0.268 | 0.268 |  |  | 1 | [11 empty] | SHAPEFILE | N
PL-00011931 | SM-80 | Y | 1 | SK PS 00138860 | 2022-12-06 |  | 01-31-003-05W2 | 13-29-003-05W2 | Pipeline Segment Connection Below Ground | Pipeline Segment Connection Below Ground | Pipeline | SM-80 | KINGSTON MIDSTREAM SASKATCHEWAN LIMITED | Abandoned |  |  | Steel | 0.585 | 0.585 |  |  | 1 | [11 empty] | SHAPEFILE | N
PL-00005593 |  | N | 6 | SK PS 00138867 | 2022-12-06 |  | 13-08-011-06W2 | 15-08-011-06W2 | Well | Pipeline Segment Connection Above Ground | Flowline | 01-32-010-06W2M MWB OE Flowline | WHITECAP RESOURCES INC. | Cancelled - Not Constructed | Oil Well Effluent |  | Fibreglass | 1.06 | 1.06 | 82.5 | 3.2 | 1 | STAR | 1000 |  | 5520 | 4964 | 4964 | 49.64 | 1.5 | Uncoated | Uncoated | 10 | SHAPEFILE | N
PL-00011930 | SM08-4 | Y | 1 | SK PS 00138859 | 2022-12-06 |  | 11-31-004-04W2 | 11-31-004-04W2 | Pipeline Segment Connection Below Ground | Pipeline Segment Connection Below Ground | Pipeline | SM08-4 | KINGSTON MIDSTREAM SASKATCHEWAN LIMITED | Abandoned |  |  | Steel | 0.115 | 0.115 |  |  | 1 | [11 empty] | SHAPEFILE | N
PL-00011935 | SM-91 | Y | 1 | SK PS 00138864 | 2022-12-06 |  | 05-24-005-06W2 | 01-23-005-06W2 | Pipeline Segment Connection Below Ground | Pipeline Segment Connection Below Ground | Pipeline | SM-91 | KINGSTON MIDSTREAM SASKATCHEWAN LIMITED | Abandoned |  |  | Steel | 0.593 | 0.593 |  |  | 1 | [11 empty] | SHAPEFILE | N
PL-00011936 |  | N | 1 | SK PS 00138865 | 2022-12-06 |  | 03-35-033-28W3 | 14-26-033-28W3 | Well | Pipeline Segment Connection Above Ground | Flowline | COURT SOUR NG | STRATHCONA RESOURCES LTD. | Cancelled - Expired | Natural Gas |  | Polyethylene | 0.281 | 0.28 | 60.3 | 5.5 | 1 | 4710 | N/A |  | 1380 | 1380 | 1100 | 1.1 | 1.5 | Uncoated | Uncoated | 1 | SHAPEFILE | N
PL-00005593 |  | N | 5 | SK PS 00138866 | 2022-12-06 |  | 13-08-011-06W2 | 15-08-011-06W2 | Well | Pipeline Segment Connection Above Ground | Flowline | 01-32-010-06W2M MWB OE Flowline | WHITECAP RESOURCES INC. | Cancelled - Not Constructed | Oil Well Effluent |  | Fibreglass | 1.061 | 1.061 | 82.5 | 3.2 | 1 | STAR | 1000 |  | 5520 | 4964 | 4964 | 49.64 | 1.5 | Uncoated | Uncoated | 10 | SHAPEFILE | N
PL-00011934 | SM-89 | Y | 1 | SK PS 00138863 | 2022-12-06 |  | 13-34-004-04W2 | 07-04-005-04W2 | Pipeline Segment Connection Below Ground | Pipeline Segment Connection Below Ground | Pipeline | SM-89 | KINGSTON MIDSTREAM SASKATCHEWAN LIMITED | Abandoned |  |  | Steel | 1.179 | 1.179 |  |  | 1 | [11 empty] | SHAPEFILE | N
PL-00011932 | SM-81 | Y | 1 | SK PS 00138861 | 2022-12-06 |  | 11-18-004-06W2 | 15-18-004-06W2 | Pipeline Segment Connection Below Ground | Pipeline Segment Connection Below Ground | Pipeline | SM-81 | KINGSTON MIDSTREAM SASKATCHEWAN LIMITED | Abandoned |  |  | Steel | 0.652 | 0.652 |  |  | 1 | [11 empty] | SHAPEFILE | N
PL-00011929 | 24615-001 | N | 1 | SK PS 00138858 | 2022-12-05 | 24615-001 Vawn F | 15-01-048-19W3 | 07-12-048-19W3 | Pipeline Segment Connection Above Ground | Oil Satellite | Flowline | Vawn F FG line | STRATHCONA RESOURCES LTD. | Operating | Fuel Gas |  | Steel | 1.023 | 1.023 | 114.3 | 4.8 | 1 | Z245.1 | 359 | II | 18091.34 | 9320 | 9320 | 0 | 0 | Uncoated | Other | 0 | SHAPEFILE | N
PL-00011928 | 24615-001 | N | 1 | SK PS 00138857 | 2022-12-05 | 24615-001 Vawn F | 07-12-048-19W3 | 15-01-048-19W3 | Oil Satellite | Pipeline Segment Connection Above Ground | Flowline | Vawn F SNG line | STRATHCONA RESOURCES LTD. | Operating | Sour Natural Gas |  | Steel | 1.028 | 1.028 | 219.1 | 12.7 | 1 | A106 | B | I | 14584.07 | 4266 | 4266 | 255.96 | 0 | Uncoated | Foam Insulation | 60 | SHAPEFILE | N
PL-00011925 | Bead 13-19 SW OE | Y | 2 | SK PS 00138824 | 2022-12-02 | 2 | 02-22-029-22W3 | 15-15-029-22W3 | Well | Pipeline Segment Connection Below Ground | Flowline |  | BAYTEX ENERGY LTD. | Operating | Oil Well Effluent |  | Steel | 0.367 | 0.367 | 114.3 | 4 | [6 empty] | 4960 | [5 empty] | SHAPEFILE | N
PL-00011926 | Bead 13-19 SW SW | Y | 7 | SK PS 00138853 | 2022-12-02 | 7 | 16-14-029-22W3 | 15-15-029-22W3 | Pipeline Segment Connection Above Ground | Pipeline Segment Connection Above Ground | Flowline |  | BAYTEX ENERGY LTD. | Operating | Salt water |  | Composite | 1.872 | 1.872 | 100 | 12.5 |  | FCLP |  |  |  |  | 9930 | [5 empty] | SHAPEFILE | N
PL-00011920 | Bead 13-19 NW OE | Y | 3 | SK PS 00138722 | 2022-12-02 | 3 | 02-25-029-22W3 | 02-25-029-22W3 | Multi Well Battery | Pipeline Segment Connection Below Ground | Flowline |  | BAYTEX ENERGY LTD. | Operating | Oil Well Effluent |  | Steel | 0.068 | 0.068 | 114.3 | 3.2 | [6 empty] | 4960 | [5 empty] | SHAPEFILE | N
PL-00011924 | Bead 13-19 SW NG | Y | 2 | SK PS 00138800 | 2022-12-02 | 2 | 02-22-029-22W3 | 15-15-029-22W3 | Well | Pipeline Segment Connection Below Ground | Flowline |  | BAYTEX ENERGY LTD. | Operating | Natural Gas |  | Steel | 0.343 | 0.343 | 88.9 | 3.2 | [6 empty] | 4960 | [5 empty] | SHAPEFILE | N
PL-00011922 | Bead 13-19 SE OE | Y | 38 | SK PS 00138782 | 2022-12-02 | 38 | 16-19-029-21W3 | 13-19-029-21W3 | Pipeline Segment Connection Above Ground | Multi Well Battery | Flowline |  | BAYTEX ENERGY LTD. | Operating | Oil Well Effluent |  | Steel | 1.302 | 1.302 | 88.9 | 3.2 | [6 empty] | 4960 | [5 empty] | SHAPEFILE | N
PL-00011922 | Bead 13-19 SE OE | Y | 2 | SK PS 00138746 | 2022-12-02 | 2 | 01-19-029-21W3 | 01-19-029-21W3 | Multi Well Battery | Pipeline Segment Connection Below Ground | Flowline |  | BAYTEX ENERGY LTD. | Operating | Oil Well Effluent |  | Steel | 0.05 | 0.05 | 114.3 | 3.2 | [6 empty] | 4960 | [5 empty] | SHAPEFILE | N
PL-00011923 | Bead 13-19 SE SW | Y | 2 | SK PS 00138785 | 2022-12-02 | 2 | 08-19-029-21W3 | 08-19-029-21W3 | Pipeline Segment Connection Below Ground | Multi Well Battery | Flowline |  | BAYTEX ENERGY LTD. | Operating | Salt water |  | Composite | 0.075 | 0.075 | 100 | 12.5 |  | FCLP |  |  |  |  | 9930 | [5 empty] | SHAPEFILE | N
PL-00011919 | Bead 13-19 NW NG | Y | 3 | SK PS 00138708 | 2022-12-02 | 3 | 02-25-029-22W3 | 02-25-029-22W3 | Multi Well Battery | Pipeline Segment Connection Below Ground | Flowline |  | BAYTEX ENERGY LTD. | Operating | Natural Gas |  | Steel | 0.063 | 0.063 | 88.9 | 3.2 | [6 empty] | 4960 | [5 empty] | SHAPEFILE | N
PL-00011922 | Bead 13-19 SE OE | Y | 15 | SK PS 00138759 | 2022-12-02 | 15 | 06-20-029-21W3 | 06-20-029-21W3 | Well | Pipeline Segment Connection Below Ground | Flowline |  | BAYTEX ENERGY LTD. | Operating | Oil Well Effluent |  | Steel | 0.058 | 0.058 | 88.9 | 3.2 | [6 empty] | 4960 | [5 empty] | SHAPEFILE | N
PL-00011922 | Bead 13-19 SE OE | Y | 6 | SK PS 00138750 | 2022-12-02 | 6 | 01-19-029-21W3 | 09-19-029-21W3 | Pipeline Segment Connection Above Ground | Pipeline Segment Connection Above Ground | Flowline |  | BAYTEX ENERGY LTD. | Operating | Oil Well Effluent |  | Steel | 0.896 | 0.896 | 168.3 | 4.8 | [6 empty] | 4960 | [5 empty] | SHAPEFILE | N
PL-00011920 | Bead 13-19 NW OE | Y | 2 | SK PS 00138721 | 2022-12-02 | 2 | 01-26-029-22W3 | 01-26-029-22W3 | Well | Pipeline Segment Connection Below Ground | Flowline |  | BAYTEX ENERGY LTD. | Operating | Oil Well Effluent |  | Steel | 0.063 | 0.063 | 114.3 | 3.2 | [6 empty] | 4960 | [5 empty] | SHAPEFILE | N
PL-00011925 | Bead 13-19 SW OE | Y | 23 | SK PS 00138845 | 2022-12-02 | 23 | 16-14-029-22W3 | 16-13-029-22W3 | Pipeline Segment Connection Above Ground | Pipeline Segment Connection Above Ground | Flowline |  | BAYTEX ENERGY LTD. | Operating | Oil Well Effluent |  | Steel | 1.628 | 1.628 | 168.3 | 4.8 | [6 empty] | 4960 | [5 empty] | SHAPEFILE | N
PL-00011922 | Bead 13-19 SE OE | Y | 30 | SK PS 00138774 | 2022-12-02 | 30 | 14-19-029-21W3 | 14-19-029-21W3 | Well | Pipeline Segment Connection Below Ground | Flowline |  | BAYTEX ENERGY LTD. | Operating | Oil Well Effluent |  | Steel | 0.078 | 0.078 | 88.9 | 3.2 | [6 empty] | 4960 | [5 empty] | SHAPEFILE | N
PL-00011921 | Bead 13-19 NW SW | Y | 1 | SK PS 00138734 | 2022-12-02 | 1 | 01-26-029-22W3 | 01-26-029-22W3 | Pipeline Segment Connection Below Ground | Well | Flowline |  | BAYTEX ENERGY LTD. | Operating | Salt water |  | Composite | 0.06 | 0.06 | 100 | 12.5 |  | FCLP |  |  |  |  | 9930 | [5 empty] | SHAPEFILE | N
PL-00011926 | Bead 13-19 SW SW | Y | 1 | SK PS 00138847 | 2022-12-02 | 1 | 14-15-029-22W3 | 14-15-029-22W3 | Pipeline Segment Connection Below Ground | Well | Flowline |  | BAYTEX ENERGY LTD. | Operating | Salt water |  | Composite | 0.065 | 0.065 | 100 | 12.5 |  | FCLP |  |  |  |  | 9930 | [5 empty] | SHAPEFILE | N
PL-00011924 | Bead 13-19 SW NG | Y | 12 | SK PS 00138810 | 2022-12-02 | 12 | 14-14-029-22W3 | 14-14-029-22W3 | Multi Well Battery | Pipeline Segment Connection Below Ground | Flowline |  | BAYTEX ENERGY LTD. | Operating | Natural Gas |  | Steel | 0.035 | 0.035 | 88.9 | 3.2 | [6 empty] | 4960 | [5 empty] | SHAPEFILE | N
PL-00011922 | Bead 13-19 SE OE | Y | 22 | SK PS 00138766 | 2022-12-02 | 22 | 09-18-029-21W3 | 09-18-029-21W3 | Well | Pipeline Segment Connection Below Ground | Flowline |  | BAYTEX ENERGY LTD. | Operating | Oil Well Effluent |  | Steel | 0.051 | 0.051 | 114.3 | 3.2 | [6 empty] | 4960 | [5 empty] | SHAPEFILE | N
PL-00011924 | Bead 13-19 SW NG | Y | 23 | SK PS 00138821 | 2022-12-02 | 23 | 16-14-029-22W3 | 16-13-029-22W3 | Pipeline Segment Connection Above Ground | Pipeline Segment Connection Above Ground | Flowline |  | BAYTEX ENERGY LTD. | Operating | Natural Gas |  | Steel | 1.629 | 1.629 | 88.9 | 3.2 | [6 empty] | 4960 | [5 empty] | SHAPEFILE | N
PL-00011920 | Bead 13-19 NW OE | Y | 14 | SK PS 00138733 | 2022-12-02 | 14 | 04-27-029-22W3 | 04-26-029-22W3 | Pipeline Segment Connection Above Ground | Pipeline Segment Connection Above Ground | Flowline |  | BAYTEX ENERGY LTD. | Operating | Oil Well Effluent |  | Steel | 1.886 | 1.886 | 168.3 | 4.8 | [6 empty] | 4960 | [5 empty] | SHAPEFILE | N
PL-00011916 | Bead 13-19 NE NG | Y | 2 | SK PS 00138683 | 2022-12-02 | 2 | 06-30-029-21W3 | 06-30-029-21W3 | Multi Well Battery | Pipeline Segment Connection Below Ground | Flowline |  | BAYTEX ENERGY LTD. | Operating | Natural Gas |  | Steel | 0.037 | 0.037 | 88.9 | 3.2 | [6 empty] | 4960 | [5 empty] | SHAPEFILE | N
PL-00011924 | Bead 13-19 SW NG | Y | 16 | SK PS 00138814 | 2022-12-02 | 16 | 15-14-029-22W3 | 15-14-029-22W3 | Well | Pipeline Segment Connection Below Ground | Flowline |  | BAYTEX ENERGY LTD. | Operating | Natural Gas |  | Steel | 0.057 | 0.057 | 88.9 | 3.2 | [6 empty] | 4960 | [5 empty] | SHAPEFILE | N
PL-00011921 | Bead 13-19 NW SW | Y | 11 | SK PS 00138744 | 2022-12-02 | 11 | 04-27-029-22W3 | 13-22-029-22W3 | Pipeline Segment Connection Above Ground | Well | Flowline |  | BAYTEX ENERGY LTD. | Operating | Salt water |  | Composite | 0.247 | 0.247 | 100 | 12.5 |  | FCLP |  |  |  |  | 9930 | [5 empty] | SHAPEFILE | N
PL-00011921 | Bead 13-19 NW SW | Y | 5 | SK PS 00138738 | 2022-12-02 | 5 | 02-27-029-22W3 | 16-22-029-22W3 | Pipeline Segment Connection Below Ground | Well | Flowline |  | BAYTEX ENERGY LTD. | Operating | Salt water |  | Composite | 0.565 | 0.565 | 100 | 12.5 |  | FCLP |  |  |  |  | 9930 | [5 empty] | SHAPEFILE | N
PL-00011922 | Bead 13-19 SE OE | Y | 16 | SK PS 00138760 | 2022-12-02 | 16 | 06-20-029-21W3 | 06-20-029-21W3 | Well | Pipeline Segment Connection Below Ground | Flowline |  | BAYTEX ENERGY LTD. | Operating | Oil Well Effluent |  | Steel | 0.064 | 0.064 | 114.3 | 3.2 | [6 empty] | 4960 | [5 empty] | SHAPEFILE | N
PL-00011919 | Bead 13-19 NW NG | Y | 10 | SK PS 00138715 | 2022-12-02 | 10 | 04-25-029-22W3 | 04-25-029-22W3 | Well | Pipeline Segment Connection Below Ground | Flowline |  | BAYTEX ENERGY LTD. | Operating | Natural Gas |  | Steel | 0.073 | 0.073 | 88.9 | 3.2 | [6 empty] | 4960 | [5 empty] | SHAPEFILE | N
PL-00011923 | Bead 13-19 SE SW | Y | 10 | SK PS 00138793 | 2022-12-02 | 10 | 13-19-029-21W3 | 16-19-029-21W3 | Injection/Disposal Facility | Pipeline Segment Connection Above Ground | Flowline |  | BAYTEX ENERGY LTD. | Operating | Salt water |  | Composite | 1.394 | 1.394 | 100 | 12.5 |  | FCLP |  |  |  |  | 9930 | [5 empty] | SHAPEFILE | N
PL-00011926 | Bead 13-19 SW SW | Y | 5 | SK PS 00138851 | 2022-12-02 | 5 | 15-22-029-22W3 | 15-22-029-22W3 | Pipeline Segment Connection Below Ground | Well | Flowline |  | BAYTEX ENERGY LTD. | Operating | Salt water |  | Composite | 0.072 | 0.072 | 100 | 12.5 |  | FCLP |  |  |  |  | 9930 | [5 empty] | SHAPEFILE | N
PL-00011919 | Bead 13-19 NW NG | Y | 14 | SK PS 00138719 | 2022-12-02 | 14 | 04-27-029-22W3 | 04-26-029-22W3 | Pipeline Segment Connection Above Ground | Pipeline Segment Connection Above Ground | Flowline |  | BAYTEX ENERGY LTD. | Operating | Natural Gas |  | Steel | 1.902 | 1.902 | 88.9 | 3.2 | [6 empty] | 4960 | [5 empty] | SHAPEFILE | N
PL-00011920 | Bead 13-19 NW OE | Y | 5 | SK PS 00138724 | 2022-12-02 | 5 | 02-27-029-22W3 | 02-27-029-22W3 | Well | Pipeline Segment Connection Below Ground | Flowline |  | BAYTEX ENERGY LTD. | Operating | Oil Well Effluent |  | Steel | 0.053 | 0.053 | 114.3 | 3.2 | [6 empty] | 4960 | [5 empty] | SHAPEFILE | N
PL-00011922 | Bead 13-19 SE OE | Y | 34 | SK PS 00138778 | 2022-12-02 | 34 | 15-19-029-21W3 | 15-19-029-21W3 | Well | Pipeline Segment Connection Below Ground | Flowline |  | BAYTEX ENERGY LTD. | Operating | Oil Well Effluent |  | Steel | 0.063 | 0.063 | 88.9 | 3.2 | [6 empty] | 4960 | [5 empty] | SHAPEFILE | N
PL-00011920 | Bead 13-19 NW OE | Y | 1 | SK PS 00138720 | 2022-12-02 | 1 | 01-25-029-22W3 | 01-25-029-22W3 | Well | Pipeline Segment Connection Below Ground | Flowline |  | BAYTEX ENERGY LTD. | Operating | Oil Well Effluent |  | Steel | 0.063 | 0.063 | 114.3 | 4 | [6 empty] | 4960 | [5 empty] | SHAPEFILE | N
PL-00011923 | Bead 13-19 SE SW | Y | 7 | SK PS 00138790 | 2022-12-02 | 7 | 13-19-029-21W3 | 04-25-029-22W3 | Injection/Disposal Facility | Pipeline Segment Connection Above Ground | Flowline |  | BAYTEX ENERGY LTD. | Operating | Salt water |  | Composite | 1.825 | 1.825 | 100 | 12.5 |  | FCLP |  |  |  |  | 9930 | [5 empty] | SHAPEFILE | N
PL-00011923 | Bead 13-19 SE SW | Y | 12 | SK PS 00138795 | 2022-12-02 | 12 | 15-19-029-21W3 | 15-19-029-21W3 | Pipeline Segment Connection Below Ground | Well | Flowline |  | BAYTEX ENERGY LTD. | Operating | Salt water |  | Composite | 0.06 | 0.06 | 100 | 12.5 |  | FCLP |  |  |  |  | 9930 | [5 empty] | SHAPEFILE | N
PL-00011921 | Bead 13-19 NW SW | Y | 7 | SK PS 00138740 | 2022-12-02 | 7 | 03-27-029-22W3 | 14-22-029-22W3 | Pipeline Segment Connection Below Ground | Well | Flowline |  | BAYTEX ENERGY LTD. | Operating | Salt water |  | Composite | 0.253 | 0.253 | 100 | 12.5 |  | FCLP |  |  |  |  | 9930 | [5 empty] | SHAPEFILE | N
PL-00011920 | Bead 13-19 NW OE | Y | 4 | SK PS 00138723 | 2022-12-02 | 4 | 02-26-029-22W3 | 02-26-029-22W3 | Multi Well Battery | Pipeline Segment Connection Below Ground | Flowline |  | BAYTEX ENERGY LTD. | Operating | Oil Well Effluent |  | Steel | 0.069 | 0.069 | 114.3 | 3.2 | [6 empty] | 4960 | [5 empty] | SHAPEFILE | N
PL-00011919 | Bead 13-19 NW NG | Y | 2 | SK PS 00138707 | 2022-12-02 | 2 | 01-26-029-22W3 | 01-26-029-22W3 | Well | Pipeline Segment Connection Below Ground | Flowline |  | BAYTEX ENERGY LTD. | Operating | Natural Gas |  | Steel | 0.057 | 0.057 | 88.9 | 3.2 | [6 empty] | 4960 | [5 empty] | SHAPEFILE | N
PL-00011922 | Bead 13-19 SE OE | Y | 39 | SK PS 00138783 | 2022-12-02 | 39 | 16-19-029-21W3 | 13-19-029-21W3 | Pipeline Segment Connection Above Ground | Multi Well Battery | Flowline |  | BAYTEX ENERGY LTD. | Operating | Oil Well Effluent |  | Steel | 1.324 | 1.324 | 168.3 | 4.8 | [6 empty] | 4960 | [5 empty] | SHAPEFILE | N
PL-00011917 | Bead 13-19 NE OE | Y | 4 | SK PS 00138695 | 2022-12-02 | 4 | 07-30-029-21W3 | 07-30-029-21W3 | Well | Pipeline Segment Connection Below Ground | Flowline |  | BAYTEX ENERGY LTD. | Operating | Oil Well Effluent |  | Steel | 0.043 | 0.043 | 114.3 | 3.2 | [6 empty] | 4960 | [5 empty] | SHAPEFILE | N
PL-00011922 | Bead 13-19 SE OE | Y | 26 | SK PS 00138770 | 2022-12-02 | 26 | 09-19-029-21W3 | 09-19-029-21W3 | Well | Pipeline Segment Connection Below Ground | Flowline |  | BAYTEX ENERGY LTD. | Operating | Oil Well Effluent |  | Steel | 0.084 | 0.084 | 114.3 | 3.2 | [6 empty] | 4960 | [5 empty] | SHAPEFILE | N
PL-00011923 | Bead 13-19 SE SW | Y | 4 | SK PS 00138787 | 2022-12-02 | 4 | 16-19-029-21W3 | 01-19-029-21W3 | Pipeline Segment Connection Above Ground | Pipeline Segment Connection Above Ground | Flowline |  | BAYTEX ENERGY LTD. | Operating | Salt water |  | Composite | 0.964 | 0.964 | 100 | 12.5 |  | FCLP |  |  |  |  | 9930 | [5 empty] | SHAPEFILE | N
PL-00011922 | Bead 13-19 SE OE | Y | 31 | SK PS 00138775 | 2022-12-02 | 31 | 14-19-029-21W3 | 14-19-029-21W3 | Well | Pipeline Segment Connection Below Ground | Flowline |  | BAYTEX ENERGY LTD. | Operating | Oil Well Effluent |  | Steel | 0.075 | 0.075 | 114.3 | 3.2 | [6 empty] | 4960 | [5 empty] | SHAPEFILE | N
PL-00011920 | Bead 13-19 NW OE | Y | 9 | SK PS 00138728 | 2022-12-02 | 9 | 04-25-029-22W3 | 04-25-029-22W3 | Well | Pipeline Segment Connection Below Ground | Flowline |  | BAYTEX ENERGY LTD. | Operating | Oil Well Effluent |  | Steel | 0.076 | 0.076 | 114.3 | 3.2 | [6 empty] | 4960 | [5 empty] | SHAPEFILE | N
PL-00011919 | Bead 13-19 NW NG | Y | 1 | SK PS 00138706 | 2022-12-02 | 1 | 01-25-029-22W3 | 01-25-029-22W3 | Well | Pipeline Segment Connection Below Ground | Flowline |  | BAYTEX ENERGY LTD. | Operating | Natural Gas |  | Steel | 0.056 | 0.056 | 88.9 | 3.2 | [6 empty] | 4960 | [5 empty] | SHAPEFILE | N
PL-00011925 | Bead 13-19 SW OE | Y | 16 | SK PS 00138838 | 2022-12-02 | 16 | 15-14-029-22W3 | 15-14-029-22W3 | Well | Pipeline Segment Connection Below Ground | Flowline |  | BAYTEX ENERGY LTD. | Operating | Oil Well Effluent |  | Steel | 0.05 | 0.05 | 114.3 | 3.2 | [6 empty] | 4960 | [5 empty] | SHAPEFILE | N
PL-00011922 | Bead 13-19 SE OE | Y | 9 | SK PS 00138753 | 2022-12-02 | 9 | 03-19-029-21W3 | 01-19-029-21W3 | Well | Pipeline Segment Connection Below Ground | Flowline |  | BAYTEX ENERGY LTD. | Operating | Oil Well Effluent |  | Steel | 0.794 | 0.794 | 88.9 | 3.2 | [6 empty] | 4960 | [5 empty] | SHAPEFILE | N
PL-00011925 | Bead 13-19 SW OE | Y | 24 | SK PS 00138846 | 2022-12-02 | 24 | 16-22-029-22W3 | 02-27-029-22W3 | Well | Pipeline Segment Connection Below Ground | Flowline |  | BAYTEX ENERGY LTD. | Operating | Oil Well Effluent |  | Steel | 0.504 | 0.504 | 114.3 | 4 | [6 empty] | 4960 | [5 empty] | SHAPEFILE | N
PL-00009011 |  | N | 10 | SK PS 00138681 | 2022-12-02 |  | 12-28-004-06W2 | 16-29-004-06W2 | Pipeline Segment Connection Above Ground | Oil Satellite | Flowline | Steelman OE Lines | SURGE ENERGY INC. | Operating | Oil Well Effluent |  | Fibreglass | 0.423 | 0.423 | 81.2 | 2.5 | 1 | STAR | 1000 |  | 4968 | 4968 | 3960 | 12.42 | 1.5 | Uncoated | Uncoated | 2.5 | SHAPEFILE | N
PL-00011921 | Bead 13-19 NW SW | Y | 3 | SK PS 00138736 | 2022-12-02 | 3 | 02-27-029-22W3 | 02-27-029-22W3 | Pipeline Segment Connection Below Ground | Well | Flowline |  | BAYTEX ENERGY LTD. | Operating | Salt water |  | Composite | 0.041 | 0.041 | 100 | 12.5 |  | FCLP |  |  |  |  | 9930 | [5 empty] | SHAPEFILE | N
PL-00011919 | Bead 13-19 NW NG | Y | 4 | SK PS 00138709 | 2022-12-02 | 4 | 02-26-029-22W3 | 02-26-029-22W3 | Multi Well Battery | Pipeline Segment Connection Below Ground | Flowline |  | BAYTEX ENERGY LTD. | Operating | Natural Gas |  | Steel | 0.062 | 0.062 | 88.9 | 3.2 | [6 empty] | 4960 | [5 empty] | SHAPEFILE | N
PL-00011925 | Bead 13-19 SW OE | Y | 1 | SK PS 00138823 | 2022-12-02 | 1 | 01-23-029-22W3 | 16-14-029-22W3 | Well | Pipeline Segment Connection Below Ground | Flowline |  | BAYTEX ENERGY LTD. | Operating | Oil Well Effluent |  | Steel | 0.368 | 0.368 | 114.3 | 4 | [6 empty] | 4960 | [5 empty] | SHAPEFILE | N
PL-00011924 | Bead 13-19 SW NG | Y | 1 | SK PS 00138799 | 2022-12-02 | 1 | 01-23-029-22W3 | 16-14-029-22W3 | Well | Pipeline Segment Connection Below Ground | Flowline |  | BAYTEX ENERGY LTD. | Operating | Natural Gas |  | Steel | 0.366 | 0.366 | 88.9 | 3.2 | [6 empty] | 4960 | [5 empty] | SHAPEFILE | N
PL-00011920 | Bead 13-19 NW OE | Y | 13 | SK PS 00138732 | 2022-12-02 | 13 | 04-27-029-22W3 | 04-27-029-22W3 | Well | Pipeline Segment Connection Below Ground | Flowline |  | BAYTEX ENERGY LTD. | Operating | Oil Well Effluent |  | Steel | 0.046 | 0.046 | 114.3 | 3.2 | [6 empty] | 4960 | [5 empty] | SHAPEFILE | N
PL-00011916 | Bead 13-19 NE NG | Y | 1 | SK PS 00138682 | 2022-12-02 | 1 | 04-31-029-21W3 | 06-30-029-21W3 | Well | Pipeline Segment Connection Above Ground | Flowline |  | BAYTEX ENERGY LTD. | Operating | Natural Gas |  | Steel | 1.198 | 1.198 | 88.9 | 3.2 | [6 empty] | 4960 | [5 empty] | SHAPEFILE | N
PL-00011920 | Bead 13-19 NW OE | Y | 12 | SK PS 00138731 | 2022-12-02 | 12 | 04-26-029-22W3 | 04-25-029-22W3 | Pipeline Segment Connection Above Ground | Pipeline Segment Connection Above Ground | Flowline |  | BAYTEX ENERGY LTD. | Operating | Oil Well Effluent |  | Steel | 1.57 | 1.57 | 168.3 | 4.8 | [6 empty] | 4960 | [5 empty] | SHAPEFILE | N
PL-00011925 | Bead 13-19 SW OE | Y | 21 | SK PS 00138843 | 2022-12-02 | 21 | 16-13-029-22W3 | 13-19-029-21W3 | Pipeline Segment Connection Above Ground | Multi Well Battery | Flowline |  | BAYTEX ENERGY LTD. | Operating | Oil Well Effluent |  | Steel | 1.797 | 1.797 | 168.3 | 4.8 | [6 empty] | 4960 | [5 empty] | SHAPEFILE | N
PL-00011923 | Bead 13-19 SE SW | Y | 8 | SK PS 00138791 | 2022-12-02 | 8 | 13-19-029-21W3 | 06-30-029-21W3 | Injection/Disposal Facility | Pipeline Segment Connection Above Ground | Flowline |  | BAYTEX ENERGY LTD. | Operating | Salt water |  | Composite | 1.055 | 1.055 | 100 | 12.5 |  | FCLP |  |  |  |  | 9930 | [5 empty] | SHAPEFILE | N
PL-00011920 | Bead 13-19 NW OE | Y | 10 | SK PS 00138729 | 2022-12-02 | 10 | 04-25-029-22W3 | 13-19-029-21W3 | Pipeline Segment Connection Above Ground | Multi Well Battery | Flowline |  | BAYTEX ENERGY LTD. | Operating | Oil Well Effluent |  | Steel | 1.781 | 1.781 | 168.3 | 3.2 | [6 empty] | 4960 | [5 empty] | SHAPEFILE | N
PL-00011923 | Bead 13-19 SE SW | Y | 15 | SK PS 00138798 | 2022-12-02 | 15 | 16-19-029-21W3 | 16-19-029-21W3 | Pipeline Segment Connection Above Ground | Pipeline Segment Connection Above Ground | Flowline |  | BAYTEX ENERGY LTD. | Operating | Salt water |  | Composite | 0.214 | 0.214 | 100 | 12.5 |  | FCLP |  |  |  |  | 9930 | [5 empty] | SHAPEFILE | N
PL-00011923 | Bead 13-19 SE SW | Y | 3 | SK PS 00138786 | 2022-12-02 | 3 | 16-19-029-21W3 | 16-19-029-21W3 | Pipeline Segment Connection Above Ground | Well | Flowline |  | BAYTEX ENERGY LTD. | Operating | Salt water |  | Composite | 0.087 | 0.087 | 100 | 12.5 |  | FCLP |  |  |  |  | 9930 | [5 empty] | SHAPEFILE | N
PL-00011922 | Bead 13-19 SE OE | Y | 10 | SK PS 00138754 | 2022-12-02 | 10 | 03-19-029-21W3 | 01-19-029-21W3 | Well | Pipeline Segment Connection Below Ground | Flowline |  | BAYTEX ENERGY LTD. | Operating | Oil Well Effluent |  | Steel | 0.863 | 0.863 | 114.3 | 3.2 | [6 empty] | 4960 | [5 empty] | SHAPEFILE | N
PL-00011924 | Bead 13-19 SW NG | Y | 7 | SK PS 00138805 | 2022-12-02 | 7 | 13-13-029-22W3 | 13-13-029-22W3 | Well | Pipeline Segment Connection Below Ground | Flowline |  | BAYTEX ENERGY LTD. | Operating | Natural Gas |  | Steel | 0.064 | 0.064 | 88.9 | 3.2 | [6 empty] | 4960 | [5 empty] | SHAPEFILE | N
PL-00011923 | Bead 13-19 SE SW | Y | 9 | SK PS 00138792 | 2022-12-02 | 9 | 13-19-029-21W3 | 16-13-029-22W3 | Injection/Disposal Facility | Pipeline Segment Connection Above Ground | Flowline |  | BAYTEX ENERGY LTD. | Operating | Salt water |  | Composite | 1.789 | 1.789 | 100 | 12.5 |  | FCLP |  |  |  |  | 9930 | [5 empty] | SHAPEFILE | N
PL-00011921 | Bead 13-19 NW SW | Y | 9 | SK PS 00138742 | 2022-12-02 | 9 | 04-26-029-22W3 | 04-26-029-22W3 | Pipeline Segment Connection Above Ground | Well | Flowline |  | BAYTEX ENERGY LTD. | Operating | Salt water |  | Composite | 0.04 | 0.04 | 100 | 12.5 |  | FCLP |  |  |  |  | 9930 | [5 empty] | SHAPEFILE | N
PL-00011922 | Bead 13-19 SE OE | Y | 32 | SK PS 00138776 | 2022-12-02 | 32 | 14-20-029-21W3 | 14-20-029-21W3 | Well | Pipeline Segment Connection Below Ground | Flowline |  | BAYTEX ENERGY LTD. | Operating | Oil Well Effluent |  | Steel | 0.092 | 0.092 | 88.9 | 3.2 | [6 empty] | 4960 | [5 empty] | SHAPEFILE | N
PL-00011924 | Bead 13-19 SW NG | Y | 4 | SK PS 00138802 | 2022-12-02 | 4 | 03-22-029-22W3 | 14-15-029-22W3 | Well | Pipeline Segment Connection Below Ground | Flowline |  | BAYTEX ENERGY LTD. | Operating | Natural Gas |  | Steel | 0.357 | 0.357 | 88.9 | 3.2 | [6 empty] | 4960 | [5 empty] | SHAPEFILE | N
PL-00011924 | Bead 13-19 SW NG | Y | 8 | SK PS 00138806 | 2022-12-02 | 8 | 13-14-029-22W3 | 13-14-029-22W3 | Well | Pipeline Segment Connection Below Ground | Flowline |  | BAYTEX ENERGY LTD. | Operating | Natural Gas |  | Steel | 0.065 | 0.065 | 88.9 | 3.2 | [6 empty] | 4960 | [5 empty] | SHAPEFILE | N
PL-00011919 | Bead 13-19 NW NG | Y | 12 | SK PS 00138717 | 2022-12-02 | 12 | 04-26-029-22W3 | 04-25-029-22W3 | Pipeline Segment Connection Above Ground | Pipeline Segment Connection Above Ground | Flowline |  | BAYTEX ENERGY LTD. | Operating | Natural Gas |  | Steel | 1.57 | 1.57 | 88.9 | 3.2 | [6 empty] | 4960 | [5 empty] | SHAPEFILE | N
PL-00011925 | Bead 13-19 SW OE | Y | 8 | SK PS 00138830 | 2022-12-02 | 8 | 13-14-029-22W3 | 13-14-029-22W3 | Well | Pipeline Segment Connection Below Ground | Flowline |  | BAYTEX ENERGY LTD. | Operating | Oil Well Effluent |  | Steel | 0.06 | 0.06 | 114.3 | 3.2 | [6 empty] | 4960 | [5 empty] | SHAPEFILE | N
PL-00011922 | Bead 13-19 SE OE | Y | 24 | SK PS 00138768 | 2022-12-02 | 24 | 09-19-029-21W3 | 16-19-029-21W3 | Pipeline Segment Connection Above Ground | Pipeline Segment Connection Above Ground | Flowline |  | BAYTEX ENERGY LTD. | Operating | Oil Well Effluent |  | Steel | 0.292 | 0.292 | 168.3 | 4.8 | [6 empty] | 4960 | [5 empty] | SHAPEFILE | N
PL-00011916 | Bead 13-19 NE NG | Y | 6 | SK PS 00138687 | 2022-12-02 | 6 | 13-30-029-21W3 | 13-30-029-21W3 | Well | Pipeline Segment Connection Below Ground | Flowline |  | BAYTEX ENERGY LTD. | Operating | Natural Gas |  | Steel | 0.089 | 0.089 | 88.9 | 3.2 | [6 empty] | 4960 | [5 empty] | SHAPEFILE | N
PL-00011926 | Bead 13-19 SW SW | Y | 6 | SK PS 00138852 | 2022-12-02 | 6 | 16-13-029-22W3 | 16-14-029-22W3 | Pipeline Segment Connection Above Ground | Pipeline Segment Connection Above Ground | Flowline |  | BAYTEX ENERGY LTD. | Operating | Salt water |  | Composite | 1.632 | 1.632 | 100 | 12.5 |  | FCLP |  |  |  |  | 9930 | [5 empty] | SHAPEFILE | N
PL-00011922 | Bead 13-19 SE OE | Y | 35 | SK PS 00138779 | 2022-12-02 | 35 | 15-19-029-21W3 | 15-19-029-21W3 | Well | Pipeline Segment Connection Below Ground | Flowline |  | BAYTEX ENERGY LTD. | Operating | Oil Well Effluent |  | Steel | 0.056 | 0.056 | 114.3 | 3.2 | [6 empty] | 4960 | [5 empty] | SHAPEFILE | N
PL-00011925 | Bead 13-19 SW OE | Y | 3 | SK PS 00138825 | 2022-12-02 | 3 | 02-23-029-22W3 | 15-14-029-22W3 | Well | Pipeline Segment Connection Below Ground | Flowline |  | BAYTEX ENERGY LTD. | Operating | Oil Well Effluent |  | Steel | 0.307 | 0.307 | 114.3 | 4 | [6 empty] | 4960 | [5 empty] | SHAPEFILE | N
PL-00011916 | Bead 13-19 NE NG | Y | 8 | SK PS 00138689 | 2022-12-02 | 8 | 14-30-029-21W3 | 13-30-029-21W3 | Pipeline Segment Connection Above Ground | Pipeline Segment Connection Below Ground | Flowline |  | BAYTEX ENERGY LTD. | Operating | Natural Gas |  | Steel | 0.133 | 0.133 | 88.9 | 3.2 | [6 empty] | 4960 | [5 empty] | SHAPEFILE | N
PL-00011921 | Bead 13-19 NW SW | Y | 6 | SK PS 00138739 | 2022-12-02 | 6 | 03-26-029-22W3 | 03-26-029-22W3 | Pipeline Segment Connection Below Ground | Well | Flowline |  | BAYTEX ENERGY LTD. | Operating | Salt water |  | Composite | 0.06 | 0.06 | 100 | 12.5 |  | FCLP |  |  |  |  | 9930 | [5 empty] | SHAPEFILE | N
PL-00011916 | Bead 13-19 NE NG | Y | 9 | SK PS 00138690 | 2022-12-02 | 9 | 15-30-029-21W3 | 15-30-029-21W3 | Well | Pipeline Segment Connection Below Ground | Flowline |  | BAYTEX ENERGY LTD. | Operating | Natural Gas |  | Steel | 0.047 | 0.047 | 88.9 | 3.2 | [6 empty] | 4960 | [5 empty] | SHAPEFILE | N
PL-00011924 | Bead 13-19 SW NG | Y | 22 | SK PS 00138820 | 2022-12-02 | 22 | 16-14-029-22W3 | 16-14-029-22W3 | Well | Pipeline Segment Connection Below Ground | Flowline |  | BAYTEX ENERGY LTD. | Operating | Natural Gas |  | Steel | 0.051 | 0.051 | 88.9 | 3.2 | [6 empty] | 4960 | [5 empty] | SHAPEFILE | N
PL-00011925 | Bead 13-19 SW OE | Y | 22 | SK PS 00138844 | 2022-12-02 | 22 | 16-14-029-22W3 | 16-14-029-22W3 | Well | Pipeline Segment Connection Below Ground | Flowline |  | BAYTEX ENERGY LTD. | Operating | Oil Well Effluent |  | Steel | 0.058 | 0.058 | 114.3 | 3.2 | [6 empty] | 4960 | [5 empty] | SHAPEFILE | N
PL-00011925 | Bead 13-19 SW OE | Y | 13 | SK PS 00138835 | 2022-12-02 | 13 | 14-15-029-22W3 | 14-15-029-22W3 | Well | Pipeline Segment Connection Below Ground | Flowline |  | BAYTEX ENERGY LTD. | Operating | Oil Well Effluent |  | Steel | 0.068 | 0.068 | 114.3 | 3.2 | [6 empty] | 4960 | [5 empty] | SHAPEFILE | N
PL-00011925 | Bead 13-19 SW OE | Y | 9 | SK PS 00138831 | 2022-12-02 | 9 | 13-15-029-22W3 | 13-15-029-22W3 | Well | Pipeline Segment Connection Below Ground | Flowline |  | BAYTEX ENERGY LTD. | Operating | Oil Well Effluent |  | Steel | 0.072 | 0.072 | 114.3 | 3.2 | [6 empty] | 4960 | [5 empty] | SHAPEFILE | N
PL-00011925 | Bead 13-19 SW OE | Y | 11 | SK PS 00138833 | 2022-12-02 | 11 | 14-13-029-22W3 | 14-13-029-22W3 | Well | Pipeline Segment Connection Below Ground | Flowline |  | BAYTEX ENERGY LTD. | Operating | Oil Well Effluent |  | Steel | 0.07 | 0.07 | 114.3 | 3.2 | [6 empty] | 4960 | [5 empty] | SHAPEFILE | N
PL-00011924 | Bead 13-19 SW NG | Y | 9 | SK PS 00138807 | 2022-12-02 | 9 | 13-15-029-22W3 | 13-15-029-22W3 | Well | Pipeline Segment Connection Below Ground | Flowline |  | BAYTEX ENERGY LTD. | Operating | Natural Gas |  | Steel | 0.068 | 0.068 | 88.9 | 3.2 | [6 empty] | 4960 | [5 empty] | SHAPEFILE | N
PL-00011922 | Bead 13-19 SE OE | Y | 1 | SK PS 00138745 | 2022-12-02 | 1 | 01-19-029-21W3 | 01-19-029-21W3 | Multi Well Battery | Pipeline Segment Connection Below Ground | Flowline |  | BAYTEX ENERGY LTD. | Operating | Oil Well Effluent |  | Steel | 0.055 | 0.055 | 88.9 | 3.2 | [6 empty] | 4960 | [5 empty] | SHAPEFILE | N
PL-00011921 | Bead 13-19 NW SW | Y | 4 | SK PS 00138737 | 2022-12-02 | 4 | 02-27-029-22W3 | 04-27-029-22W3 | Pipeline Segment Connection Below Ground | Pipeline Segment Connection Above Ground | Flowline |  | BAYTEX ENERGY LTD. | Operating | Salt water |  | Composite | 0.972 | 0.972 | 100 | 12.5 |  | FCLP |  |  |  |  | 9930 | [5 empty] | SHAPEFILE | N
PL-00011922 | Bead 13-19 SE OE | Y | 4 | SK PS 00138748 | 2022-12-02 | 4 | 01-19-029-21W3 | 01-19-029-21W3 | Pipeline Segment Connection Above Ground | Pipeline Segment Connection Above Ground | Flowline |  | BAYTEX ENERGY LTD. | Operating | Oil Well Effluent |  | Steel | 0.11 | 0.11 | 114.3 | 3.2 | [6 empty] | 4960 | [5 empty] | SHAPEFILE | N
PL-00011917 | Bead 13-19 NE OE | Y | 2 | SK PS 00138693 | 2022-12-02 | 2 | 06-30-029-21W3 | 06-30-029-21W3 | Multi Well Battery | Pipeline Segment Connection Below Ground | Flowline |  | BAYTEX ENERGY LTD. | Operating | Oil Well Effluent |  | Steel | 0.042 | 0.042 | 114.3 | 3.2 | [6 empty] | 4960 | [5 empty] | SHAPEFILE | N
PL-00011919 | Bead 13-19 NW NG | Y | 13 | SK PS 00138718 | 2022-12-02 | 13 | 04-27-029-22W3 | 04-27-029-22W3 | Well | Pipeline Segment Connection Below Ground | Flowline |  | BAYTEX ENERGY LTD. | Operating | Natural Gas |  | Steel | 0.045 | 0.045 | 88.9 | 3.2 | [6 empty] | 4960 | [5 empty] | SHAPEFILE | N
PL-00011925 | Bead 13-19 SW OE | Y | 4 | SK PS 00138826 | 2022-12-02 | 4 | 03-22-029-22W3 | 14-15-029-22W3 | Well | Pipeline Segment Connection Below Ground | Flowline |  | BAYTEX ENERGY LTD. | Operating | Oil Well Effluent |  | Steel | 0.363 | 0.363 | 114.3 | 4 | [6 empty] | 4960 | [5 empty] | SHAPEFILE | N
PL-00011924 | Bead 13-19 SW NG | Y | 24 | SK PS 00138822 | 2022-12-02 | 24 | 16-22-029-22W3 | 02-27-029-22W3 | Well | Pipeline Segment Connection Below Ground | Flowline |  | BAYTEX ENERGY LTD. | Operating | Natural Gas |  | Steel | 0.488 | 0.488 | 88.9 | 3.2 | [6 empty] | 4960 | [5 empty] | SHAPEFILE | N
PL-00009011 |  | N | 9 | SK PS 00138680 | 2022-12-02 |  | 12-28-004-06W2 | 16-29-004-06W2 | Pipeline Segment Connection Above Ground | Oil Satellite | Flowline | Steelman OE Lines | SURGE ENERGY INC. | Operating | Oil Well Effluent |  | Fibreglass | 0.421 | 0.421 | 165.1 | 5.1 | 1 | STAR | 1000 |  | 4968 | 4968 | 3960 | 12.42 | 1.5 | Uncoated | Uncoated | 2.5 | SHAPEFILE | N
PL-00011923 | Bead 13-19 SE SW | Y | 14 | SK PS 00138797 | 2022-12-02 | 14 | 16-19-029-21W3 | 16-19-029-21W3 | Pipeline Segment Connection Above Ground | Well | Flowline |  | BAYTEX ENERGY LTD. | Operating | Salt water |  | Composite | 0.055 | 0.055 | 100 | 12.5 |  | FCLP |  |  |  |  | 9930 | [5 empty] | SHAPEFILE | N
PL-00011923 | Bead 13-19 SE SW | Y | 6 | SK PS 00138789 | 2022-12-02 | 6 | 13-19-029-21W3 | 13-19-029-21W3 | Pipeline Segment Connection Below Ground | Multi Well Battery | Flowline |  | BAYTEX ENERGY LTD. | Operating | Salt water |  | Composite | 0.063 | 0.063 | 100 | 12.5 |  | FCLP |  |  |  |  | 9930 | [5 empty] | SHAPEFILE | N
PL-00011922 | Bead 13-19 SE OE | Y | 33 | SK PS 00138777 | 2022-12-02 | 33 | 14-20-029-21W3 | 14-20-029-21W3 | Well | Pipeline Segment Connection Below Ground | Flowline |  | BAYTEX ENERGY LTD. | Operating | Oil Well Effluent |  | Steel | 0.078 | 0.078 | 114.3 | 3.2 | [6 empty] | 4960 | [5 empty] | SHAPEFILE | N
PL-00011922 | Bead 13-19 SE OE | Y | 5 | SK PS 00138749 | 2022-12-02 | 5 | 01-19-029-21W3 | 09-19-029-21W3 | Pipeline Segment Connection Above Ground | Pipeline Segment Connection Above Ground | Flowline |  | BAYTEX ENERGY LTD. | Operating | Oil Well Effluent |  | Steel | 0.897 | 0.897 | 88.9 | 3.2 | [6 empty] | 4960 | [5 empty] | SHAPEFILE | N
PL-00011916 | Bead 13-19 NE NG | Y | 7 | SK PS 00138688 | 2022-12-02 | 7 | 14-30-029-21W3 | 14-30-029-21W3 | Well | Pipeline Segment Connection Below Ground | Flowline |  | BAYTEX ENERGY LTD. | Operating | Natural Gas |  | Steel | 0.06 | 0.06 | 88.9 | 3.2 | [6 empty] | 4960 | [5 empty] | SHAPEFILE | N
PL-00011924 | Bead 13-19 SW NG | Y | 3 | SK PS 00138801 | 2022-12-02 | 3 | 02-23-029-22W3 | 15-14-029-22W3 | Well | Pipeline Segment Connection Below Ground | Flowline |  | BAYTEX ENERGY LTD. | Operating | Natural Gas |  | Steel | 0.297 | 0.297 | 88.9 | 3.2 | [6 empty] | 4960 | [5 empty] | SHAPEFILE | N
PL-00011917 | Bead 13-19 NE OE | Y | 9 | SK PS 00138700 | 2022-12-02 | 9 | 15-30-029-21W3 | 15-30-029-21W3 | Well | Pipeline Segment Connection Below Ground | Flowline |  | BAYTEX ENERGY LTD. | Operating | Oil Well Effluent |  | Steel | 0.04 | 0.04 | 114.3 | 3.2 | [6 empty] | 4960 | [5 empty] | SHAPEFILE | N
PL-00011922 | Bead 13-19 SE OE | Y | 23 | SK PS 00138767 | 2022-12-02 | 23 | 09-19-029-21W3 | 16-19-029-21W3 | Pipeline Segment Connection Above Ground | Pipeline Segment Connection Above Ground | Flowline |  | BAYTEX ENERGY LTD. | Operating | Oil Well Effluent |  | Steel | 0.292 | 0.292 | 88.9 | 3.2 | [6 empty] | 4960 | [5 empty] | SHAPEFILE | N
PL-00011925 | Bead 13-19 SW OE | Y | 7 | SK PS 00138829 | 2022-12-02 | 7 | 13-13-029-22W3 | 13-13-029-22W3 | Well | Pipeline Segment Connection Below Ground | Flowline |  | BAYTEX ENERGY LTD. | Operating | Oil Well Effluent |  | Steel | 0.068 | 0.068 | 114.3 | 3.2 | [6 empty] | 4960 | [5 empty] | SHAPEFILE | N
PL-00011922 | Bead 13-19 SE OE | Y | 3 | SK PS 00138747 | 2022-12-02 | 3 | 01-19-029-21W3 | 01-19-029-21W3 | Pipeline Segment Connection Above Ground | Pipeline Segment Connection Above Ground | Flowline |  | BAYTEX ENERGY LTD. | Operating | Oil Well Effluent |  | Steel | 0.11 | 0.11 | 88.9 | 3.2 | [6 empty] | 4960 | [5 empty] | SHAPEFILE | N
PL-00011923 | Bead 13-19 SE SW | Y | 1 | SK PS 00138784 | 2022-12-02 | 1 | 01-19-029-21W3 | 01-19-029-21W3 | Pipeline Segment Connection Above Ground | Multi Well Battery | Flowline |  | BAYTEX ENERGY LTD. | Operating | Salt water |  | Composite | 0.049 | 0.049 | 100 | 12.5 |  | FCLP |  |  |  |  | 9930 | [5 empty] | SHAPEFILE | N
PL-00011922 | Bead 13-19 SE OE | Y | 8 | SK PS 00138752 | 2022-12-02 | 8 | 02-19-029-21W3 | 02-19-029-21W3 | Well | Pipeline Segment Connection Below Ground | Flowline |  | BAYTEX ENERGY LTD. | Operating | Oil Well Effluent |  | Steel | 0.064 | 0.064 | 114.3 | 3.2 | [6 empty] | 4960 | [5 empty] | SHAPEFILE | N
PL-00011922 | Bead 13-19 SE OE | Y | 27 | SK PS 00138771 | 2022-12-02 | 27 | 11-20-029-21W3 | 11-20-029-21W3 | Well | Pipeline Segment Connection Above Ground | Flowline |  | BAYTEX ENERGY LTD. | Operating | Oil Well Effluent |  | Steel | 0.06 | 0.06 | 88.9 | 3.2 | [6 empty] | 4960 | [5 empty] | SHAPEFILE | N
PL-00011919 | Bead 13-19 NW NG | Y | 7 | SK PS 00138712 | 2022-12-02 | 7 | 03-26-029-22W3 | 03-26-029-22W3 | Well | Pipeline Segment Connection Below Ground | Flowline |  | BAYTEX ENERGY LTD. | Operating | Natural Gas |  | Steel | 0.056 | 0.056 | 88.9 | 3.2 | [6 empty] | 4960 | [5 empty] | SHAPEFILE | N
PL-00011925 | Bead 13-19 SW OE | Y | 10 | SK PS 00138832 | 2022-12-02 | 10 | 13-22-029-22W3 | 04-27-029-22W3 | Well | Pipeline Segment Connection Above Ground | Flowline |  | BAYTEX ENERGY LTD. | Operating | Oil Well Effluent |  | Steel | 0.242 | 0.242 | 114.3 | 3.2 | [6 empty] | 4960 | [5 empty] | SHAPEFILE | N
PL-00011924 | Bead 13-19 SW NG | Y | 10 | SK PS 00138808 | 2022-12-02 | 10 | 13-22-029-22W3 | 04-27-029-22W3 | Well | Pipeline Segment Connection Above Ground | Flowline |  | BAYTEX ENERGY LTD. | Operating | Natural Gas |  | Steel | 0.24 | 0.24 | 88.9 | 3.2 | [6 empty] | 4960 | [5 empty] | SHAPEFILE | N
PL-00011922 | Bead 13-19 SE OE | Y | 11 | SK PS 00138755 | 2022-12-02 | 11 | 03-20-029-21W3 | 16-19-029-21W3 | Well | Oil Satellite | Flowline |  | BAYTEX ENERGY LTD. | Operating | Oil Well Effluent |  | Steel | 1.858 | 1.858 | 88.9 | 3.2 | [6 empty] | 4960 | [5 empty] | SHAPEFILE | N
PL-00011922 | Bead 13-19 SE OE | Y | 13 | SK PS 00138757 | 2022-12-02 | 13 | 04-19-029-21W3 | 03-19-029-21W3 | Well | Pipeline Segment Connection Below Ground | Flowline |  | BAYTEX ENERGY LTD. | Operating | Oil Well Effluent |  | Steel | 0.36 | 0.36 | 88.9 | 3.2 | [6 empty] | 4960 | [5 empty] | SHAPEFILE | N
PL-00011922 | Bead 13-19 SE OE | Y | 36 | SK PS 00138780 | 2022-12-02 | 36 | 16-18-029-21W3 | 16-18-029-21W3 | Well | Pipeline Segment Connection Below Ground | Flowline |  | BAYTEX ENERGY LTD. | Operating | Oil Well Effluent |  | Steel | 0.049 | 0.049 | 88.9 | 3.2 | [6 empty] | 4960 | [5 empty] | SHAPEFILE | N
PL-00011925 | Bead 13-19 SW OE | Y | 19 | SK PS 00138841 | 2022-12-02 | 19 | 15-22-029-22W3 | 15-22-029-22W3 | Well | Pipeline Segment Connection Below Ground | Flowline |  | BAYTEX ENERGY LTD. | Operating | Oil Well Effluent |  | Steel | 0.113 | 0.113 | 114.3 | 3.2 | [6 empty] | 4960 | [5 empty] | SHAPEFILE | N
PL-00011924 | Bead 13-19 SW NG | Y | 15 | SK PS 00138813 | 2022-12-02 | 15 | 15-13-029-22W3 | 15-13-029-22W3 | Multi Well Battery | Pipeline Segment Connection Below Ground | Flowline |  | BAYTEX ENERGY LTD. | Operating | Natural Gas |  | Steel | 0.064 | 0.064 | 88.9 | 3.2 | [6 empty] | 4960 | [5 empty] | SHAPEFILE | N
PL-00011920 | Bead 13-19 NW OE | Y | 7 | SK PS 00138726 | 2022-12-02 | 7 | 03-26-029-22W3 | 03-26-029-22W3 | Well | Pipeline Segment Connection Below Ground | Flowline |  | BAYTEX ENERGY LTD. | Operating | Oil Well Effluent |  | Steel | 0.063 | 0.063 | 114.3 | 3.2 | [6 empty] | 4960 | [5 empty] | SHAPEFILE | N
PL-00011917 | Bead 13-19 NE OE | Y | 6 | SK PS 00138697 | 2022-12-02 | 6 | 13-30-029-21W3 | 13-30-029-21W3 | Well | Pipeline Segment Connection Below Ground | Flowline |  | BAYTEX ENERGY LTD. | Operating | Oil Well Effluent |  | Steel | 0.081 | 0.081 | 114.3 | 3.2 | [6 empty] | 4960 | [5 empty] | SHAPEFILE | N
PL-00011924 | Bead 13-19 SW NG | Y | 18 | SK PS 00138816 | 2022-12-02 | 18 | 15-15-029-22W3 | 16-14-029-22W3 | Pipeline Segment Connection Above Ground | Pipeline Segment Connection Above Ground | Flowline |  | BAYTEX ENERGY LTD. | Operating | Natural Gas |  | Steel | 1.866 | 1.866 | 88.9 | 3.2 | [6 empty] | 4960 | [5 empty] | SHAPEFILE | N
PL-00011924 | Bead 13-19 SW NG | Y | 13 | SK PS 00138811 | 2022-12-02 | 13 | 14-15-029-22W3 | 14-15-029-22W3 | Well | Pipeline Segment Connection Below Ground | Flowline |  | BAYTEX ENERGY LTD. | Operating | Natural Gas |  | Steel | 0.062 | 0.062 | 88.9 | 3.2 | [6 empty] | 4960 | [5 empty] | SHAPEFILE | N
PL-00011925 | Bead 13-19 SW OE | Y | 6 | SK PS 00138828 | 2022-12-02 | 6 | 04-22-029-22W3 | 15-15-029-22W3 | Well | Pipeline Segment Connection Above Ground | Flowline |  | BAYTEX ENERGY LTD. | Operating | Oil Well Effluent |  | Steel | 1.363 | 1.363 | 168.3 | 4.8 | [6 empty] | 4960 | [5 empty] | SHAPEFILE | N
PL-00011924 | Bead 13-19 SW NG | Y | 5 | SK PS 00138803 | 2022-12-02 | 5 | 03-23-029-22W3 | 14-14-029-22W3 | Well | Pipeline Segment Connection Below Ground | Flowline |  | BAYTEX ENERGY LTD. | Operating | Natural Gas |  | Steel | 0.198 | 0.198 | 88.9 | 3.2 | [6 empty] | 4960 | [5 empty] | SHAPEFILE | N
PL-00011917 | Bead 13-19 NE OE | Y | 7 | SK PS 00138698 | 2022-12-02 | 7 | 14-30-029-21W3 | 14-30-029-21W3 | Well | Pipeline Segment Connection Below Ground | Flowline |  | BAYTEX ENERGY LTD. | Operating | Oil Well Effluent |  | Steel | 0.054 | 0.054 | 114.3 | 3.2 | [6 empty] | 4960 | [5 empty] | SHAPEFILE | N
PL-00011922 | Bead 13-19 SE OE | Y | 20 | SK PS 00138764 | 2022-12-02 | 20 | 08-19-029-21W3 | 08-19-029-21W3 | Multi Well Battery | Pipeline Segment Connection Below Ground | Flowline |  | BAYTEX ENERGY LTD. | Operating | Oil Well Effluent |  | Steel | 0.091 | 0.091 | 114.3 | 3.2 | [6 empty] | 4960 | [5 empty] | SHAPEFILE | N
PL-00011917 | Bead 13-19 NE OE | Y | 1 | SK PS 00138692 | 2022-12-02 | 1 | 04-31-029-21W3 | 06-30-029-21W3 | Well | Pipeline Segment Connection Above Ground | Flowline |  | BAYTEX ENERGY LTD. | Operating | Oil Well Effluent |  | Steel | 1.193 | 1.193 | 168.3 | 4.8 | [6 empty] | 4960 | [5 empty] | SHAPEFILE | N
PL-00011921 | Bead 13-19 NW SW | Y | 2 | SK PS 00138735 | 2022-12-02 | 2 | 02-26-029-22W3 | 02-26-029-22W3 | Pipeline Segment Connection Below Ground | Multi Well Battery | Flowline |  | BAYTEX ENERGY LTD. | Operating | Salt water |  | Composite | 0.064 | 0.064 | 100 | 12.5 |  | FCLP |  |  |  |  | 9930 | [5 empty] | SHAPEFILE | N
PL-00011922 | Bead 13-19 SE OE | Y | 28 | SK PS 00138772 | 2022-12-02 | 28 | 13-19-029-21W3 | 13-19-029-21W3 | Multi Well Battery | Multi Well Battery | Flowline |  | BAYTEX ENERGY LTD. | Operating | Oil Well Effluent |  | Steel | 0.076 | 0.076 | 88.9 | 3.2 | [6 empty] | 4960 | [5 empty] | SHAPEFILE | N
PL-00011920 | Bead 13-19 NW OE | Y | 8 | SK PS 00138727 | 2022-12-02 | 8 | 03-27-029-22W3 | 03-27-029-22W3 | Well | Pipeline Segment Connection Below Ground | Flowline |  | BAYTEX ENERGY LTD. | Operating | Oil Well Effluent |  | Steel | 0.071 | 0.071 | 114.3 | 3.2 | [6 empty] | 4960 | [5 empty] | SHAPEFILE | N
PL-00011920 | Bead 13-19 NW OE | Y | 6 | SK PS 00138725 | 2022-12-02 | 6 | 03-25-029-22W3 | 03-25-029-22W3 | Multi Well Battery | Pipeline Segment Connection Below Ground | Flowline |  | BAYTEX ENERGY LTD. | Operating | Oil Well Effluent |  | Steel | 0.068 | 0.068 | 114.3 | 3.2 | [6 empty] | 4960 | [5 empty] | SHAPEFILE | N
PL-00011916 | Bead 13-19 NE NG | Y | 3 | SK PS 00138684 | 2022-12-02 | 3 | 06-30-029-21W3 | 13-19-029-21W3 | Pipeline Segment Connection Above Ground | Multi Well Battery | Flowline |  | BAYTEX ENERGY LTD. | Operating | Natural Gas |  | Steel | 0.996 | 0.996 | 88.9 | 3.2 | [6 empty] | 4960 | [5 empty] | SHAPEFILE | N
PL-00011924 | Bead 13-19 SW NG | Y | 17 | SK PS 00138815 | 2022-12-02 | 17 | 15-15-029-22W3 | 15-15-029-22W3 | Well | Pipeline Segment Connection Below Ground | Flowline |  | BAYTEX ENERGY LTD. | Operating | Natural Gas |  | Steel | 0.062 | 0.062 | 88.9 | 3.2 | [6 empty] | 4960 | [5 empty] | SHAPEFILE | N
PL-00011924 | Bead 13-19 SW NG | Y | 11 | SK PS 00138809 | 2022-12-02 | 11 | 14-13-029-22W3 | 14-13-029-22W3 | Well | Pipeline Segment Connection Below Ground | Flowline |  | BAYTEX ENERGY LTD. | Operating | Natural Gas |  | Steel | 0.062 | 0.062 | 88.9 | 3.2 | [6 empty] | 4960 | [5 empty] | SHAPEFILE | N
PL-00011925 | Bead 13-19 SW OE | Y | 14 | SK PS 00138836 | 2022-12-02 | 14 | 14-22-029-22W3 | 03-27-029-22W3 | Well | Pipeline Segment Connection Below Ground | Flowline |  | BAYTEX ENERGY LTD. | Operating | Oil Well Effluent |  | Steel | 0.248 | 0.248 | 114.3 | 3.2 | [6 empty] | 4960 | [5 empty] | SHAPEFILE | N
PL-00011917 | Bead 13-19 NE OE | Y | 8 | SK PS 00138699 | 2022-12-02 | 8 | 14-30-029-21W3 | 13-30-029-21W3 | Pipeline Segment Connection Above Ground | Pipeline Segment Connection Below Ground | Flowline |  | BAYTEX ENERGY LTD. | Operating | Oil Well Effluent |  | Steel | 0.144 | 0.144 | 114.3 | 3.2 | [6 empty] | 4960 | [5 empty] | SHAPEFILE | N
PL-00011925 | Bead 13-19 SW OE | Y | 5 | SK PS 00138827 | 2022-12-02 | 5 | 03-23-029-22W3 | 14-14-029-22W3 | Well | Pipeline Segment Connection Below Ground | Flowline |  | BAYTEX ENERGY LTD. | Operating | Oil Well Effluent |  | Steel | 0.241 | 0.241 | 114.3 | 4 | [6 empty] | 4960 | [5 empty] | SHAPEFILE | N
PL-00011921 | Bead 13-19 NW SW | Y | 10 | SK PS 00138743 | 2022-12-02 | 10 | 04-26-029-22W3 | 02-27-029-22W3 | Pipeline Segment Connection Above Ground | Pipeline Segment Connection Below Ground | Flowline |  | BAYTEX ENERGY LTD. | Operating | Salt water |  | Composite | 0.928 | 0.928 | 100 | 12.5 |  | FCLP |  |  |  |  | 9930 | [5 empty] | SHAPEFILE | N
PL-00011925 | Bead 13-19 SW OE | Y | 17 | SK PS 00138839 | 2022-12-02 | 17 | 15-15-029-22W3 | 15-15-029-22W3 | Well | Pipeline Segment Connection Below Ground | Flowline |  | BAYTEX ENERGY LTD. | Operating | Oil Well Effluent |  | Steel | 0.068 | 0.068 | 114.3 | 3.2 | [6 empty] | 4960 | [5 empty] | SHAPEFILE | N
PL-00011922 | Bead 13-19 SE OE | Y | 14 | SK PS 00138758 | 2022-12-02 | 14 | 04-19-029-21W3 | 03-19-029-21W3 | Well | Pipeline Segment Connection Below Ground | Flowline |  | BAYTEX ENERGY LTD. | Operating | Oil Well Effluent |  | Steel | 0.382 | 0.382 | 114.3 | 3.2 | [6 empty] | 4960 | [5 empty] | SHAPEFILE | N
PL-00011919 | Bead 13-19 NW NG | Y | 11 | SK PS 00138716 | 2022-12-02 | 11 | 04-26-029-22W3 | 04-26-029-22W3 | Well | Pipeline Segment Connection Below Ground | Flowline |  | BAYTEX ENERGY LTD. | Operating | Natural Gas |  | Steel | 0.077 | 0.077 | 88.9 | 3.2 | [6 empty] | 4960 | [5 empty] | SHAPEFILE | N
PL-00011923 | Bead 13-19 SE SW | Y | 13 | SK PS 00138796 | 2022-12-02 | 13 | 16-19-029-21W3 | 11-20-029-21W3 | Pipeline Segment Connection Above Ground | Pipeline Segment Connection Above Ground | Flowline |  | BAYTEX ENERGY LTD. | Operating | Salt water |  | Composite | 1.162 | 1.162 | 100 | 12.5 |  | FCLP |  |  |  |  | 9930 | [5 empty] | SHAPEFILE | N
PL-00011921 | Bead 13-19 NW SW | Y | 8 | SK PS 00138741 | 2022-12-02 | 8 | 04-25-029-22W3 | 01-26-029-22W3 | Pipeline Segment Connection Above Ground | Pipeline Segment Connection Above Ground | Flowline |  | BAYTEX ENERGY LTD. | Operating | Salt water |  | Composite | 0.475 | 0.475 | 100 | 12.5 |  | FCLP |  |  |  |  | 9930 | [5 empty] | SHAPEFILE | N
PL-00011918 | Bead 13-19 NE SW | Y | 4 | SK PS 00138705 | 2022-12-02 | 4 | 14-30-029-21W3 | 16-30-029-21W3 | Pipeline Segment Connection Above Ground | Well | Flowline |  | BAYTEX ENERGY LTD. | Operating | Salt water |  | Composite | 1.014 | 1.014 | 100 | 12.5 |  | FCLP |  |  |  |  | 9930 | [5 empty] | SHAPEFILE | N
PL-00011918 | Bead 13-19 NE SW | Y | 2 | SK PS 00138703 | 2022-12-02 | 2 | 06-30-029-21W3 | 04-31-029-21W3 | Pipeline Segment Connection Above Ground | Well | Flowline |  | BAYTEX ENERGY LTD. | Operating | Salt water |  | Composite | 1.21 | 1.21 | 100 | 12.5 |  | FCLP |  |  |  |  | 9930 | [5 empty] | SHAPEFILE | N
PL-00011919 | Bead 13-19 NW NG | Y | 6 | SK PS 00138711 | 2022-12-02 | 6 | 03-25-029-22W3 | 03-25-029-22W3 | Multi Well Battery | Pipeline Segment Connection Below Ground | Flowline |  | BAYTEX ENERGY LTD. | Operating | Natural Gas |  | Steel | 0.064 | 0.064 | 88.9 | 3.2 | [6 empty] | 4960 | [5 empty] | SHAPEFILE | N
PL-00011925 | Bead 13-19 SW OE | Y | 18 | SK PS 00138840 | 2022-12-02 | 18 | 15-15-029-22W3 | 16-14-029-22W3 | Pipeline Segment Connection Above Ground | Pipeline Segment Connection Above Ground | Flowline |  | BAYTEX ENERGY LTD. | Operating | Oil Well Effluent |  | Steel | 1.867 | 1.867 | 168.3 | 4.8 | [6 empty] | 4960 | [5 empty] | SHAPEFILE | N
PL-00011920 | Bead 13-19 NW OE | Y | 11 | SK PS 00138730 | 2022-12-02 | 11 | 04-26-029-22W3 | 04-26-029-22W3 | Well | Pipeline Segment Connection Below Ground | Flowline |  | BAYTEX ENERGY LTD. | Operating | Oil Well Effluent |  | Steel | 0.096 | 0.096 | 114.3 | 3.2 | [6 empty] | 4960 | [5 empty] | SHAPEFILE | N
PL-00011923 | Bead 13-19 SE SW | Y | 11 | SK PS 00138794 | 2022-12-02 | 11 | 14-19-029-21W3 | 14-19-029-21W3 | Pipeline Segment Connection Below Ground | Well | Flowline |  | BAYTEX ENERGY LTD. | Operating | Salt water |  | Composite | 0.061 | 0.061 | 100 | 12.5 |  | FCLP |  |  |  |  | 9930 | [5 empty] | SHAPEFILE | N
PL-00011922 | Bead 13-19 SE OE | Y | 19 | SK PS 00138763 | 2022-12-02 | 19 | 08-19-029-21W3 | 08-19-029-21W3 | Multi Well Battery | Pipeline Segment Connection Below Ground | Flowline |  | BAYTEX ENERGY LTD. | Operating | Oil Well Effluent |  | Steel | 0.072 | 0.072 | 88.9 | 3.2 | [6 empty] | 4960 | [5 empty] | SHAPEFILE | N
PL-00011916 | Bead 13-19 NE NG | Y | 10 | SK PS 00138691 | 2022-12-02 | 10 | 16-30-029-21W3 | 14-30-029-21W3 | Well | Pipeline Segment Connection Above Ground | Flowline |  | BAYTEX ENERGY LTD. | Operating | Natural Gas |  | Steel | 1.01 | 1.01 | 88.9 | 3.2 | [6 empty] | 4960 | [5 empty] | SHAPEFILE | N
PL-00011925 | Bead 13-19 SW OE | Y | 15 | SK PS 00138837 | 2022-12-02 | 15 | 15-13-029-22W3 | 15-13-029-22W3 | Multi Well Battery | Pipeline Segment Connection Below Ground | Flowline |  | BAYTEX ENERGY LTD. | Operating | Oil Well Effluent |  | Steel | 0.068 | 0.068 | 114.3 | 3.2 | [6 empty] | 4960 | [5 empty] | SHAPEFILE | N
PL-00011925 | Bead 13-19 SW OE | Y | 20 | SK PS 00138842 | 2022-12-02 | 20 | 16-13-029-22W3 | 16-13-029-22W3 | Well | Pipeline Segment Connection Below Ground | Flowline |  | BAYTEX ENERGY LTD. | Operating | Oil Well Effluent |  | Steel | 0.068 | 0.068 | 114.3 | 3.2 | [6 empty] | 4960 | [5 empty] | SHAPEFILE | N
PL-00011924 | Bead 13-19 SW NG | Y | 21 | SK PS 00138819 | 2022-12-02 | 21 | 16-13-029-22W3 | 13-19-029-21W3 | Pipeline Segment Connection Above Ground | Multi Well Battery | Flowline |  | BAYTEX ENERGY LTD. | Operating | Natural Gas |  | Steel | 1.812 | 1.812 | 88.9 | 3.2 | [6 empty] | 4960 | [5 empty] | SHAPEFILE | N
PL-00011919 | Bead 13-19 NW NG | Y | 8 | SK PS 00138713 | 2022-12-02 | 8 | 03-27-029-22W3 | 03-27-029-22W3 | Well | Pipeline Segment Connection Below Ground | Flowline |  | BAYTEX ENERGY LTD. | Operating | Natural Gas |  | Steel | 0.052 | 0.052 | 88.9 | 3.2 | [6 empty] | 4960 | [5 empty] | SHAPEFILE | N
PL-00011916 | Bead 13-19 NE NG | Y | 5 | SK PS 00138686 | 2022-12-02 | 5 | 08-30-029-21W3 | 06-30-029-21W3 | Well | Pipeline Segment Connection Below Ground | Flowline |  | BAYTEX ENERGY LTD. | Operating | Natural Gas |  | Steel | 0.665 | 0.665 | 88.9 | 3.2 | [6 empty] | 4960 | [5 empty] | SHAPEFILE | N
PL-00011923 | Bead 13-19 SE SW | Y | 5 | SK PS 00138788 | 2022-12-02 | 5 | 11-20-029-21W3 | 03-20-029-21W3 | Pipeline Segment Connection Above Ground | Well | Flowline |  | BAYTEX ENERGY LTD. | Operating | Salt water |  | Composite | 0.734 | 0.734 | 100 | 12.5 |  | FCLP |  |  |  |  | 9930 | [5 empty] | SHAPEFILE | N
PL-00011922 | Bead 13-19 SE OE | Y | 21 | SK PS 00138765 | 2022-12-02 | 21 | 09-18-029-21W3 | 09-18-029-21W3 | Well | Pipeline Segment Connection Below Ground | Flowline |  | BAYTEX ENERGY LTD. | Operating | Oil Well Effluent |  | Steel | 0.079 | 0.079 | 88.9 | 3.2 | [6 empty] | 4960 | [5 empty] | SHAPEFILE | N
PL-00011917 | Bead 13-19 NE OE | Y | 5 | SK PS 00138696 | 2022-12-02 | 5 | 08-30-029-21W3 | 06-30-029-21W3 | Well | Pipeline Segment Connection Below Ground | Flowline |  | BAYTEX ENERGY LTD. | Operating | Oil Well Effluent |  | Steel | 0.672 | 0.672 | 114.3 | 3.2 | [6 empty] | 4960 | [5 empty] | SHAPEFILE | N
PL-00011916 | Bead 13-19 NE NG | Y | 4 | SK PS 00138685 | 2022-12-02 | 4 | 07-30-029-21W3 | 07-30-029-21W3 | Well | Pipeline Segment Connection Below Ground | Flowline |  | BAYTEX ENERGY LTD. | Operating | Natural Gas |  | Steel | 0.037 | 0.037 | 88.9 | 3.2 | [6 empty] | 4960 | [5 empty] | SHAPEFILE | N
PL-00011922 | Bead 13-19 SE OE | Y | 18 | SK PS 00138762 | 2022-12-02 | 18 | 08-18-029-21W3 | 01-19-029-21W3 | Well | Pipeline Segment Connection Above Ground | Flowline |  | BAYTEX ENERGY LTD. | Operating | Oil Well Effluent |  | Steel | 0.972 | 0.972 | 168.3 | 4.8 | [6 empty] | 4960 | [5 empty] | SHAPEFILE | N
PL-00011918 | Bead 13-19 NE SW | Y | 1 | SK PS 00138702 | 2022-12-02 | 1 | 06-30-029-21W3 | 08-30-029-21W3 | Pipeline Segment Connection Above Ground | Well | Flowline |  | BAYTEX ENERGY LTD. | Operating | Salt water |  | Composite | 0.765 | 0.765 | 100 | 12.5 |  | FCLP |  |  |  |  | 9930 | [5 empty] | SHAPEFILE | N
PL-00011924 | Bead 13-19 SW NG | Y | 6 | SK PS 00138804 | 2022-12-02 | 6 | 04-22-029-22W3 | 15-15-029-22W3 | Well | Pipeline Segment Connection Above Ground | Flowline |  | BAYTEX ENERGY LTD. | Operating | Natural Gas |  | Steel | 1.354 | 1.354 | 88.9 | 3.2 | [6 empty] | 4960 | [5 empty] | SHAPEFILE | N
PL-00011917 | Bead 13-19 NE OE | Y | 10 | SK PS 00138701 | 2022-12-02 | 10 | 16-30-029-21W3 | 14-30-029-21W3 | Well | Pipeline Segment Connection Above Ground | Flowline |  | BAYTEX ENERGY LTD. | Operating | Oil Well Effluent |  | Steel | 1.011 | 1.011 | 114.3 | 4 | [6 empty] | 4960 | [5 empty] | SHAPEFILE | N
PL-00011917 | Bead 13-19 NE OE | Y | 3 | SK PS 00138694 | 2022-12-02 | 3 | 06-30-029-21W3 | 13-19-029-21W3 | Pipeline Segment Connection Above Ground | Multi Well Battery | Flowline |  | BAYTEX ENERGY LTD. | Operating | Oil Well Effluent |  | Steel | 1.022 | 1.022 | 168.3 | 4.8 | [6 empty] | 4960 | [5 empty] | SHAPEFILE | N
PL-00011926 | Bead 13-19 SW SW | Y | 8 | SK PS 00138854 | 2022-12-02 | 8 | 16-14-029-22W3 | 01-23-029-22W3 | Pipeline Segment Connection Below Ground | Well | Flowline |  | BAYTEX ENERGY LTD. | Operating | Salt water |  | Composite | 0.368 | 0.368 | 100 | 12.5 |  | FCLP |  |  |  |  | 9930 | [5 empty] | SHAPEFILE | N
PL-00011926 | Bead 13-19 SW SW | Y | 4 | SK PS 00138850 | 2022-12-02 | 4 | 15-15-029-22W3 | 02-22-029-22W3 | Pipeline Segment Connection Above Ground | Well | Flowline |  | BAYTEX ENERGY LTD. | Operating | Salt water |  | Composite | 0.363 | 0.363 | 100 | 12.5 |  | FCLP |  |  |  |  | 9930 | [5 empty] | SHAPEFILE | N
PL-00011922 | Bead 13-19 SE OE | Y | 37 | SK PS 00138781 | 2022-12-02 | 37 | 16-18-029-21W3 | 16-18-029-21W3 | Well | Pipeline Segment Connection Below Ground | Flowline |  | BAYTEX ENERGY LTD. | Operating | Oil Well Effluent |  | Steel | 0.053 | 0.053 | 114.3 | 3.2 | [6 empty] | 4960 | [5 empty] | SHAPEFILE | N
PL-00011926 | Bead 13-19 SW SW | Y | 3 | SK PS 00138849 | 2022-12-02 | 3 | 15-15-029-22W3 | 04-22-029-22W3 | Pipeline Segment Connection Above Ground | Well | Flowline |  | BAYTEX ENERGY LTD. | Operating | Salt water |  | Composite | 1.358 | 1.358 | 100 | 12.5 |  | FCLP |  |  |  |  | 9930 | [5 empty] | SHAPEFILE | N
PL-00011918 | Bead 13-19 NE SW | Y | 3 | SK PS 00138704 | 2022-12-02 | 3 | 13-30-029-21W3 | 14-30-029-21W3 | Pipeline Segment Connection Below Ground | Pipeline Segment Connection Above Ground | Flowline |  | BAYTEX ENERGY LTD. | Operating | Salt water |  | Composite | 0.137 | 0.137 | 100 | 12.5 |  | FCLP |  |  |  |  | 9930 | [5 empty] | SHAPEFILE | N
PL-00011924 | Bead 13-19 SW NG | Y | 19 | SK PS 00138817 | 2022-12-02 | 19 | 15-22-029-22W3 | 15-22-029-22W3 | Well | Pipeline Segment Connection Below Ground | Flowline |  | BAYTEX ENERGY LTD. | Operating | Natural Gas |  | Steel | 0.119 | 0.119 | 88.9 | 3.2 | [6 empty] | 4960 | [5 empty] | SHAPEFILE | N
PL-00011922 | Bead 13-19 SE OE | Y | 7 | SK PS 00138751 | 2022-12-02 | 7 | 02-19-029-21W3 | 02-19-029-21W3 | Well | Pipeline Segment Connection Below Ground | Flowline |  | BAYTEX ENERGY LTD. | Operating | Oil Well Effluent |  | Steel | 0.063 | 0.063 | 88.9 | 3.2 | [6 empty] | 4960 | [5 empty] | SHAPEFILE | N
PL-00011926 | Bead 13-19 SW SW | Y | 2 | SK PS 00138848 | 2022-12-02 | 2 | 15-14-029-22W3 | 02-23-029-22W3 | Pipeline Segment Connection Below Ground | Well | Flowline |  | BAYTEX ENERGY LTD. | Operating | Salt water |  | Composite | 0.301 | 0.301 | 100 | 12.5 |  | FCLP |  |  |  |  | 9930 | [5 empty] | SHAPEFILE | N
PL-00011922 | Bead 13-19 SE OE | Y | 29 | SK PS 00138773 | 2022-12-02 | 29 | 13-19-029-21W3 | 13-19-029-21W3 | Pipeline Segment Connection Below Ground | Multi Well Battery | Flowline |  | BAYTEX ENERGY LTD. | Operating | Oil Well Effluent |  | Steel | 0.045 | 0.045 | 114.3 | 3.2 |  |  |  |  | 0 |  | 4960 | [5 empty] | SHAPEFILE | N
PL-00011922 | Bead 13-19 SE OE | Y | 17 | SK PS 00138761 | 2022-12-02 | 17 | 08-18-029-21W3 | 01-19-029-21W3 | Well | Pipeline Segment Connection Above Ground | Flowline |  | BAYTEX ENERGY LTD. | Operating | Oil Well Effluent |  | Steel | 0.972 | 0.972 | 88.9 | 3.2 | [6 empty] | 4960 | [5 empty] | SHAPEFILE | N
PL-00011924 | Bead 13-19 SW NG | Y | 14 | SK PS 00138812 | 2022-12-02 | 14 | 14-22-029-22W3 | 03-27-029-22W3 | Well | Pipeline Segment Connection Below Ground | Flowline |  | BAYTEX ENERGY LTD. | Operating | Natural Gas |  | Steel | 0.242 | 0.242 | 88.9 | 3.2 | [6 empty] | 4960 | [5 empty] | SHAPEFILE | N
PL-00011915 | SM-44 | Y | 1 | SK PS 00138679 | 2022-12-02 |  | 01-30-004-05W2 | 03-30-004-05W2 | Pipeline Segment Connection Below Ground | Pipeline Segment Connection Below Ground | Pipeline | SM-44 | KINGSTON MIDSTREAM SASKATCHEWAN LIMITED | Abandoned |  |  | Steel | 0.811 | 0.811 |  |  | 1 | [11 empty] | SHAPEFILE | N
PL-00011924 | Bead 13-19 SW NG | Y | 20 | SK PS 00138818 | 2022-12-02 | 20 | 16-13-029-22W3 | 16-13-029-22W3 | Well | Pipeline Segment Connection Below Ground | Flowline |  | BAYTEX ENERGY LTD. | Operating | Natural Gas |  | Steel | 0.062 | 0.062 | 88.9 | 3.2 | [6 empty] | 4960 | [5 empty] | SHAPEFILE | N
PL-00011922 | Bead 13-19 SE OE | Y | 12 | SK PS 00138756 | 2022-12-02 | 12 | 03-20-029-21W3 | 16-19-029-21W3 | Well | Oil Satellite | Flowline |  | BAYTEX ENERGY LTD. | Operating | Oil Well Effluent |  | Steel | 2.016 | 2.016 | 168.3 | 4.8 | [6 empty] | 4960 | [5 empty] | SHAPEFILE | N
PL-00011927 |  | N | 2 | SK PS 00138856 | 2022-12-02 |  | 09-21-002-14W2 | 09-21-002-14W2 | Well | Oil Satellite | Flowline |  | ALLIED ENERGY II CORP. | Operating | Oil Well Effluent |  | Fibreglass | 0.372 | 0.372 | 81.2 | 2.5 | 1 | STAR | 1000 |  | 4968 | 4968 | 4964 | 24.32 | 1.5 | Uncoated | Uncoated | 4.9 | SHAPEFILE | N
PL-00011925 | Bead 13-19 SW OE | Y | 12 | SK PS 00138834 | 2022-12-02 | 12 | 14-14-029-22W3 | 14-14-029-22W3 | Multi Well Battery | Pipeline Segment Connection Below Ground | Flowline |  | BAYTEX ENERGY LTD. | Operating | Oil Well Effluent |  | Steel | 0.042 | 0.042 | 114.3 | 3.2 | [6 empty] | 4960 | [5 empty] | SHAPEFILE | N
PL-00011919 | Bead 13-19 NW NG | Y | 5 | SK PS 00138710 | 2022-12-02 | 5 | 02-27-029-22W3 | 02-27-029-22W3 | Well | Pipeline Segment Connection Below Ground | Flowline |  | BAYTEX ENERGY LTD. | Operating | Natural Gas |  | Steel | 0.047 | 0.047 | 88.9 | 3.2 | [6 empty] | 4960 | [5 empty] | SHAPEFILE | N
PL-00011922 | Bead 13-19 SE OE | Y | 25 | SK PS 00138769 | 2022-12-02 | 25 | 09-19-029-21W3 | 09-19-029-21W3 | Well | Pipeline Segment Connection Below Ground | Flowline |  | BAYTEX ENERGY LTD. | Operating | Oil Well Effluent |  | Steel | 0.09 | 0.09 | 88.9 | 3.2 | [6 empty] | 4960 | [5 empty] | SHAPEFILE | N
PL-00011919 | Bead 13-19 NW NG | Y | 9 | SK PS 00138714 | 2022-12-02 | 9 | 13-19-029-21W3 | 04-25-029-22W3 | Pipeline Segment Connection Above Ground | Multi Well Battery | Flowline |  | BAYTEX ENERGY LTD. | Operating | Natural Gas |  | Steel | 1.77 | 1.77 | 88.9 | 3.2 | [6 empty] | 4960 | [5 empty] | SHAPEFILE | N
PL-00011927 |  | N | 1 | SK PS 00138855 | 2022-12-02 |  | 16-21-002-14W2 | 09-21-002-14W2 | Well | Oil Satellite | Flowline |  | ALLIED ENERGY II CORP. | Operating | Oil Well Effluent |  | Fibreglass | 0.351 | 0.351 | 81.2 | 2.5 | 1 | STAR | 1000 |  | 4968 | 4968 | 4964 | 24.32 | 1.5 | Uncoated | Uncoated | 4.9 | SHAPEFILE | N
PL-00011900 | SM-59 | Y | 1 | SK PS 00138660 | 2022-12-01 |  | 07-31-004-05W2 | 05-31-004-05W2 | Pipeline Segment Connection Below Ground | Pipeline Segment Connection Below Ground | Pipeline | SM-59 | KINGSTON MIDSTREAM SASKATCHEWAN LIMITED | Abandoned |  |  | Steel | 0.644 | 0.644 |  |  | 1 | [11 empty] | SHAPEFILE | N
PL-00011899 | SM-58 | Y | 1 | SK PS 00138659 | 2022-12-01 |  | 05-33-003-05W2 | 08-04-004-05W2 | Pipeline Segment Connection Below Ground | Pipeline Segment Connection Below Ground | Pipeline | SM-58 | KINGSTON MIDSTREAM SASKATCHEWAN LIMITED | Abandoned |  |  | Steel | 2.106 | 2.106 |  |  | 1 | [11 empty] | SHAPEFILE | N
PL-00011905 | SM-39 | Y | 1 | SK PS 00138665 | 2022-12-01 |  | 07-22-004-06W2 | 11-15-004-06W2 | Pipeline Segment Connection Below Ground | Pipeline Segment Connection Below Ground | Pipeline | SM-39 | KINGSTON MIDSTREAM SASKATCHEWAN LIMITED | Abandoned |  |  | Steel | 1.38 | 1.38 |  |  | 1 | [11 empty] | SHAPEFILE | N
PL-00011907 | SM-65 | Y | 1 | SK PS 00138669 | 2022-12-01 |  | 13-05-005-05W2 | 07-06-005-05W2 | Pipeline Segment Connection Below Ground | Pipeline Segment Connection Below Ground | Pipeline | SM-65 | KINGSTON MIDSTREAM SASKATCHEWAN LIMITED | Abandoned |  |  | Steel | 1.325 | 1.325 |  |  | 1 | [11 empty] | SHAPEFILE | N
PL-00011909 | SM-74 | Y | 1 | SK PS 00138673 | 2022-12-01 |  | 09-33-004-05W2 | 12-33-004-05W2 | Pipeline Segment Connection Below Ground | Pipeline Segment Connection Below Ground | Pipeline | SM-74 | KINGSTON MIDSTREAM SASKATCHEWAN LIMITED | Abandoned |  |  | Steel | 1.213 | 1.213 |  |  | 1 | [11 empty] | SHAPEFILE | N
PL-00011903 | SM-70 | Y | 1 | SK PS 00138663 | 2022-12-01 |  | 05-31-003-04W2 | 08-36-003-05W2 | Pipeline Segment Connection Below Ground | Pipeline Segment Connection Below Ground | Pipeline | SM-70 | KINGSTON MIDSTREAM SASKATCHEWAN LIMITED | Abandoned |  |  | Steel | 0.317 | 0.317 |  |  | 1 | [11 empty] | SHAPEFILE | N
PL-00011913 | SM-86 | Y | 1 | SK PS 00138677 | 2022-12-01 |  | 12-15-004-05W2 | 11-15-004-05W2 | Pipeline Segment Connection Below Ground | Pipeline Segment Connection Below Ground | Pipeline | SM-86 | KINGSTON MIDSTREAM SASKATCHEWAN LIMITED | Abandoned |  |  | Steel | 0.42 | 0.42 |  |  | 1 | [11 empty] | SHAPEFILE | N
PL-00011898 | SM-57 | Y | 1 | SK PS 00138658 | 2022-12-01 |  | 08-32-004-06W2 | 06-33-004-06W2 | Pipeline Segment Connection Below Ground | Pipeline Segment Connection Below Ground | Pipeline | SM-57 | KINGSTON MIDSTREAM SASKATCHEWAN LIMITED | Abandoned |  |  | Steel | 0.937 | 0.937 |  |  | 1 | [11 empty] | SHAPEFILE | N
PL-00011906 | SM-52 | Y | 2 | SK PS 00138668 | 2022-12-01 |  | 09-26-003-05W2 | 09-26-003-05W2 | Pipeline Segment Connection Below Ground | Pipeline Segment Connection Below Ground | Pipeline | SM-52 | KINGSTON MIDSTREAM SASKATCHEWAN LIMITED | Abandoned |  |  | Steel | 0.094 | 0.094 |  |  | 1 | [11 empty] | SHAPEFILE | N
PL-00011914 | E04009 | N | 1 | SK PS 00138678 | 2022-12-01 | E04009-1 | 14-31-030-20W3 | 08-36-030-21W3 | Well | Well | Flowline | 14-31-030-20 to 08-36-030-21W3 | TEINE ENERGY LTD. | Cancelled - Not Constructed | Oil Well Effluent |  | Composite | 1.595 | 1.595 | 124 | 12.6 | 1 | FPLP | 301 |  | 6176 | 6176 | 4960 | 0 | 1.5 | Uncoated | Uncoated | 0 | SHAPEFILE | N
PL-00011889 | SM-43 | Y | 1 | SK PS 00138648 | 2022-12-01 |  | 13-30-004-05W2 | 16-25-004-06W2 | Pipeline Segment Connection Below Ground | Pipeline Segment Connection Below Ground | Pipeline | SM-43 | KINGSTON MIDSTREAM SASKATCHEWAN LIMITED | Abandoned |  |  | Steel | 0.424 | 0.424 |  |  | 1 | [11 empty] | SHAPEFILE | N
PL-00011904 |  | N | 1 | SK PS 00138664 | 2022-12-01 |  | 12-23-036-27W3 | 05-23-036-27W3 | Well | Multi Well Battery | Flowline | 12-23 to 05-23-36-27W3 | REVOLUTION OIL & GAS CORPORATION | Operating | Salt water | Produced Water | Composite | 0.138 | 0.138 | 101 | 12 | 1 | FPLP | 601 |  | 10344.8 | 10344.8 | 9930 | 0 | 1.5 | Uncoated | Uncoated | 0 | SHAPEFILE | N
PL-00011890 | SM-45 | Y | 1 | SK PS 00138649 | 2022-12-01 |  | 05-27-004-05W2 | 09-27-004-05W2 | Pipeline Segment Connection Below Ground | Pipeline Segment Connection Below Ground | Pipeline | SM-45 | KINGSTON MIDSTREAM SASKATCHEWAN LIMITED | Abandoned |  |  | Steel | 1.598 | 1.598 |  |  | 1 | [11 empty] | SHAPEFILE | N
PL-00011888 | SM-41 | Y | 1 | SK PS 00138647 | 2022-12-01 |  | 06-27-004-06W2 | 03-30-004-05W2 | Pipeline Segment Connection Below Ground | Pipeline Segment Connection Below Ground | Pipeline | SM-41 | KINGSTON MIDSTREAM SASKATCHEWAN LIMITED | Abandoned |  |  | Steel | 4.832 | 4.832 |  |  | 1 | [11 empty] | SHAPEFILE | N
PL-00011908 | SM-73 | Y | 1 | SK PS 00138671 | 2022-12-01 |  | 05-21-004-05W2 | 01-21-004-05W2 | Pipeline Segment Connection Below Ground | Pipeline Segment Connection Below Ground | Pipeline | SM-73 | KINGSTON MIDSTREAM SASKATCHEWAN LIMITED | Abandoned |  |  | Steel | 1.232 | 1.232 |  |  | 1 | [11 empty] | SHAPEFILE | N
PL-00011912 | SM-79 | Y | 1 | SK PS 00138676 | 2022-12-01 |  | 13-31-003-04W2 | 09-36-003-05W2 | Pipeline Segment Connection Below Ground | Pipeline Segment Connection Below Ground | Pipeline | SM-79 | KINGSTON MIDSTREAM SASKATCHEWAN LIMITED | Abandoned |  |  | Steel | 0.556 | 0.556 |  |  | 1 | [11 empty] | SHAPEFILE | N
PL-00011894 |  | N | 2 | SK PS 00138654 | 2022-12-01 |  | 14-15-002-04W2 | 12-22-002-04W2 | Oil Satellite | Pipeline Segment Connection Above Ground | Flowline |  | SATURN OIL & GAS INC. | Operating | Oil Well Effluent |  | Fibreglass | 1.503 | 1.503 | 81.3 | 3 | 1 | STAR | 1000 |  | 5520 | 5520 | 4410 | 8.82 | 1.5 | Uncoated | Uncoated | 2 | SHAPEFILE | N
PL-00011893 | SM-49 | Y | 1 | SK PS 00138652 | 2022-12-01 |  | 14-36-004-06W2 | 07-01-005-06W2 | Pipeline Segment Connection Below Ground | Pipeline Segment Connection Below Ground | Pipeline | SM-49 | KINGSTON MIDSTREAM SASKATCHEWAN LIMITED | Abandoned |  |  | Steel | 1.02 | 1.02 |  |  | 1 | [11 empty] | SHAPEFILE | N
PL-00011910 | SM-76 | Y | 1 | SK PS 00138674 | 2022-12-01 |  | 05-08-004-04W2 | 07-07-004-04W2 | Pipeline Segment Connection Below Ground | Pipeline Segment Connection Below Ground | Pipeline | SM-76 | KINGSTON MIDSTREAM SASKATCHEWAN LIMITED | Abandoned |  |  | Steel | 0.819 | 0.819 |  |  | 1 | [11 empty] | SHAPEFILE | N
PL-00011894 |  | N | 1 | SK PS 00138653 | 2022-12-01 |  | 14-15-002-04W2 | 12-22-002-04W2 | Oil Satellite | Pipeline Segment Connection Above Ground | Flowline |  | SATURN OIL & GAS INC. | Operating | Oil Well Effluent |  | Fibreglass | 1.501 | 1.501 | 105.9 | 4.1 | 1 | STAR | 1000 |  | 5520 | 5520 | 4410 | 8.82 | 1.5 | Uncoated | Uncoated | 2 | SHAPEFILE | N
PL-00011906 | SM-52 | Y | 1 | SK PS 00138667 | 2022-12-01 |  | 13-25-003-05W2 | 09-26-003-05W2 | Pipeline Segment Connection Below Ground | Pipeline Segment Connection Below Ground | Pipeline | SM-52 | KINGSTON MIDSTREAM SASKATCHEWAN LIMITED | Abandoned |  |  | Steel | 0.664 | 0.664 |  |  | 1 | [11 empty] | SHAPEFILE | N
PL-00011892 | SM-49 | Y | 1 | SK PS 00138651 | 2022-12-01 |  | 13-06-005-05W2 | 07-01-005-06W2 | Pipeline Segment Connection Below Ground | Pipeline Segment Connection Below Ground | Pipeline | SM-49 | KINGSTON MIDSTREAM SASKATCHEWAN LIMITED | Abandoned |  |  | Steel | 1.667 | 1.667 |  |  | 1 | [11 empty] | SHAPEFILE | N
PL-00011911 | SM-77 | Y | 1 | SK PS 00138675 | 2022-12-01 |  | 07-13-004-05W2 | 03-13-004-05W2 | Pipeline Segment Connection Below Ground | Pipeline Segment Connection Below Ground | Pipeline | SM-77 | KINGSTON MIDSTREAM SASKATCHEWAN LIMITED | Abandoned |  |  | Steel | 0.642 | 0.642 |  |  | 1 | [11 empty] | SHAPEFILE | N
PL-00011907 | SM-65 | Y | 2 | SK PS 00138670 | 2022-12-01 |  | 07-06-005-05W2 | 05-06-005-05W2 | Pipeline Segment Connection Below Ground | Pipeline Segment Connection Below Ground | Pipeline | SM-65 | KINGSTON MIDSTREAM SASKATCHEWAN LIMITED | Abandoned |  |  | Steel | 0.789 | 0.789 |  |  | 1 | [11 empty] | SHAPEFILE | N
PL-00011895 | E04026 | N | 1 | SK PS 00138655 | 2022-12-01 | E04026-1 | 11-21-030-21W3 | 07-21-030-21W3 | Well | Well | Flowline | 11-21 to 07-21-030-21W3 | TEINE ENERGY LTD. | Operating | Oil Well Effluent |  | Composite | 0.457 | 0.457 | 124 | 12.6 | 1 | FPLP | 301 |  | 6176 | 6176 | 4960 | 0 | 1.5 | Uncoated | Uncoated | 0 | SHAPEFILE | N
PL-00011887 | SM-40 | Y | 1 | SK PS 00138646 | 2022-12-01 |  | 07-01-005-06W2 | 11-19-004-05W2 | Pipeline Segment Connection Below Ground | Pipeline Segment Connection Below Ground | Pipeline | SM-40 | KINGSTON MIDSTREAM SASKATCHEWAN LIMITED | Abandoned |  |  | Steel | 5.204 | 5.204 |  |  | 1 | [11 empty] | SHAPEFILE | N
PL-00011908 | SM-73 | Y | 2 | SK PS 00138672 | 2022-12-01 |  | 01-21-004-05W2 | 04-22-004-05W2 | Pipeline Segment Connection Below Ground | Pipeline Segment Connection Below Ground | Pipeline | SM-73 | KINGSTON MIDSTREAM SASKATCHEWAN LIMITED | Abandoned |  |  | Steel | 0.311 | 0.311 |  |  | 1 | [11 empty] | SHAPEFILE | N
PL-00011902 | SM-68 | Y | 1 | SK PS 00138662 | 2022-12-01 |  | 09-36-003-05W2 | 03-25-003-05W2 | Pipeline Segment Connection Below Ground | Pipeline Segment Connection Below Ground | Pipeline | SM-68 | KINGSTON MIDSTREAM SASKATCHEWAN LIMITED | Abandoned |  |  | Steel | 2.69 | 2.69 |  |  | 1 | [11 empty] | SHAPEFILE | N
PL-00011896 | SM-53 | Y | 1 | SK PS 00138656 | 2022-12-01 |  | 03-33-004-06W2 | 01-33-004-06W2 | Pipeline Segment Connection Below Ground | Pipeline Segment Connection Below Ground | Pipeline | SM-53 | KINGSTON MIDSTREAM SASKATCHEWAN LIMITED | Abandoned |  |  | Steel | 0.882 | 0.882 |  |  | 1 | [11 empty] | SHAPEFILE | N
PL-00011891 | SM-48 | Y | 1 | SK PS 00138650 | 2022-12-01 |  | 09-33-004-06W2 | 06-27-004-06W2 | Pipeline Segment Connection Below Ground | Pipeline Segment Connection Below Ground | Pipeline | SM-48 | KINGSTON MIDSTREAM SASKATCHEWAN LIMITED | Abandoned |  |  | Steel | 2.473 | 2.473 |  |  | 1 | [11 empty] | SHAPEFILE | N
PL-00011905 | SM-39 | Y | 2 | SK PS 00138666 | 2022-12-01 |  | 11-15-004-06W2 | 06-15-004-06W2 | Pipeline Segment Connection Below Ground | Pipeline Segment Connection Below Ground | Pipeline | SM-39 | KINGSTON MIDSTREAM SASKATCHEWAN LIMITED | Abandoned |  |  | Steel | 0.663 | 0.663 |  |  | 1 | [11 empty] | SHAPEFILE | N
PL-00011897 | SM-54 | Y | 1 | SK PS 00138657 | 2022-12-01 |  | 03-03-005-06W2 | 07-34-004-06W2 | Pipeline Segment Connection Below Ground | Pipeline Segment Connection Below Ground | Pipeline | SM-54 | KINGSTON MIDSTREAM SASKATCHEWAN LIMITED | Abandoned |  |  | Steel | 1.163 | 1.163 |  |  | 1 | [11 empty] | SHAPEFILE | N
PL-00011886 | E04053 | N | 1 | SK PS 00138645 | 2022-12-01 | E04053-1 | 15-30-030-22W3 | 16-30-030-22W3 | Well | Well | Flowline | 15-30 to 16-30-030-22W3 | TEINE ENERGY LTD. | Operating | Oil Well Effluent |  | Composite | 0.509 | 0.509 | 124 | 12.6 | 1 | FPLP | 301 |  | 6176 | 6176 | 4960 | 0 | 1.5 | Uncoated | Uncoated | 0 | SHAPEFILE | N
PL-00011901 | SM-66 | Y | 1 | SK PS 00138661 | 2022-12-01 |  | 03-05-004-05W2 | 09-32-003-05W2 | Pipeline Segment Connection Below Ground | Pipeline Segment Connection Below Ground | Pipeline | SM-66 | KINGSTON MIDSTREAM SASKATCHEWAN LIMITED | Abandoned |  |  | Steel | 1.269 | 1.269 |  |  | 1 | [11 empty] | SHAPEFILE | N
PL-00011881 | Apache 2005 Drilling NG | Y | 250 | SK PS 00138548 | 2022-11-30 | 174936-006 | 07-21-018-29W3 | 07-21-018-29W3 | Well | Pipeline Segment Connection Below Ground | Flowline |  | CANADIAN NATURAL RESOURCES LIMITED | Operating | Natural Gas |  |  | 0.3 | 0.3 | [8 empty] | 1750 |  |  |  |  | 0 | SHAPEFILE | N
PL-00011881 | Apache 2005 Drilling NG | Y | 316 | SK PS 00138614 | 2022-11-30 | 182273-001 | 04-28-017-28W3 | 06-28-017-28W3 | Well | Pipeline Segment Connection Below Ground | Flowline |  | CANADIAN NATURAL RESOURCES LIMITED | Operating | Natural Gas |  |  | 0.409 | 0.409 | [8 empty] | 1750 |  |  |  |  | 0 | SHAPEFILE | N
PL-00011881 | Apache 2005 Drilling NG | Y | 222 | SK PS 00138520 | 2022-11-30 | 174922-020 | 09-19-018-28W3 | 10-19-018-28W3 | Well | Pipeline Segment Connection Below Ground | Flowline |  | CANADIAN NATURAL RESOURCES LIMITED | Operating | Natural Gas |  |  | 0.361 | 0.361 | [8 empty] | 1750 |  |  |  |  | 0 | SHAPEFILE | N
PL-00011881 | Apache 2005 Drilling NG | Y | 279 | SK PS 00138577 | 2022-11-30 | 178467-006 | 08-30-016-28W3 | 01-30-016-28W3 | Well | Pipeline Segment Connection Below Ground | Flowline |  | CANADIAN NATURAL RESOURCES LIMITED | Operating | Natural Gas |  |  | 0.436 | 0.436 | [8 empty] | 1750 |  |  |  |  | 0 | SHAPEFILE | N
PL-00011881 | Apache 2005 Drilling NG | Y | 326 | SK PS 00138624 | 2022-11-30 | 187942-003 | 08-12-018-29W3 | 08-12-018-29W3 | Well | Pipeline Segment Connection Below Ground | Flowline |  | CANADIAN NATURAL RESOURCES LIMITED | Operating | Natural Gas |  |  | 0.13 | 0.13 | [8 empty] | 1750 |  |  |  |  | 0 | SHAPEFILE | N
PL-00011881 | Apache 2005 Drilling NG | Y | 72 | SK PS 00138370 | 2022-11-30 | 115852-001 | 15-18-017-27W3 | 02-19-017-27W3 | Well | Pipeline Segment Connection Below Ground | Flowline |  | CANADIAN NATURAL RESOURCES LIMITED | Operating | Natural Gas |  |  | 0.405 | 0.405 | [8 empty] | 1750 |  |  |  |  | 0 | SHAPEFILE | N
PL-00011881 | Apache 2005 Drilling NG | Y | 262 | SK PS 00138560 | 2022-11-30 | 174936-003 | 03-16-018-29W3 | 03-16-018-29W3 | Well | Pipeline Segment Connection Below Ground | Flowline |  | CANADIAN NATURAL RESOURCES LIMITED | Operating | Natural Gas |  |  | 0.015 | 0.015 | [8 empty] | 1750 |  |  |  |  | 0 | SHAPEFILE | N
PL-00011881 | Apache 2005 Drilling NG | Y | 177 | SK PS 00138475 | 2022-11-30 | 153665-001 | 09-34-017-27W3 | 09-34-017-27W3 | Blind End | Blind End | Flowline |  | CANADIAN NATURAL RESOURCES LIMITED | Abandoned | Natural Gas |  |  | 0.335 | 0.335 | [8 empty] | 0 |  |  |  |  | 0 | SHAPEFILE | N
PL-00011881 | Apache 2005 Drilling NG | Y | 154 | SK PS 00138452 | 2022-11-30 | 153641-001 | 15-16-017-27W3 | 15-16-017-27W3 | Well | Pipeline Segment Connection Below Ground | Flowline |  | CANADIAN NATURAL RESOURCES LIMITED | Operating | Natural Gas |  |  | 0.012 | 0.012 | [8 empty] | 1750 |  |  |  |  | 0 | SHAPEFILE | N
PL-00011881 | Apache 2005 Drilling NG | Y | 325 | SK PS 00138623 | 2022-11-30 | 187942-002 | 03-01-018-29W3 | 03-01-018-29W3 | Well | Pipeline Segment Connection Below Ground | Flowline |  | CANADIAN NATURAL RESOURCES LIMITED | Operating | Natural Gas |  |  | 0.047 | 0.047 | [8 empty] | 1750 |  |  |  |  | 0 | SHAPEFILE | N
PL-00011881 | Apache 2005 Drilling NG | Y | 297 | SK PS 00138595 | 2022-11-30 | 182167-003 | 11-27-017-28W3 | 12-27-017-28W3 | Well | Pipeline Segment Connection Below Ground | Flowline |  | CANADIAN NATURAL RESOURCES LIMITED | Operating | Natural Gas |  |  | 0.392 | 0.392 | [8 empty] | 1750 |  |  |  |  | 0 | SHAPEFILE | N
PL-00011881 | Apache 2005 Drilling NG | Y | 178 | SK PS 00138476 | 2022-11-30 | 153666-001 | 11-34-017-27W3 | 11-34-017-27W3 | Blind End | Blind End | Flowline |  | CANADIAN NATURAL RESOURCES LIMITED | Abandoned | Natural Gas |  |  | 0.045 | 0.045 | [8 empty] | 0 |  |  |  |  | 0 | SHAPEFILE | N
PL-00011881 | Apache 2005 Drilling NG | Y | 330 | SK PS 00138628 | 2022-11-30 | 187942-007 | 16-12-018-29W3 | 09-12-018-29W3 | Well | Pipeline Segment Connection Below Ground | Flowline |  | CANADIAN NATURAL RESOURCES LIMITED | Operating | Natural Gas |  |  | 0.439 | 0.439 | [8 empty] | 1750 |  |  |  |  | 0 | SHAPEFILE | N
PL-00011881 | Apache 2005 Drilling NG | Y | 67 | SK PS 00138365 | 2022-11-30 | 115845-002 | 09-08-017-27W3 | 09-08-017-27W3 | Well | Pipeline Segment Connection Below Ground | Flowline |  | CANADIAN NATURAL RESOURCES LIMITED | Operating | Natural Gas |  |  | 0.271 | 0.271 | [8 empty] | 1750 |  |  |  |  | 0 | SHAPEFILE | N
PL-00011879 | SM07-2 | Y | 1 | SK PS 00138297 | 2022-11-30 |  | 04-22-004-05W2 | 12-15-004-05W2 | Pipeline Segment Connection Below Ground | Pipeline Segment Connection Below Ground | Pipeline | SM07-2 | KINGSTON MIDSTREAM SASKATCHEWAN LIMITED | Abandoned |  |  | Steel | 0.627 | 0.627 |  |  | 1 | [11 empty] | SHAPEFILE | N
PL-00011881 | Apache 2005 Drilling NG | Y | 284 | SK PS 00138582 | 2022-11-30 | 179906-001 | 07-31-016-26W3 | 07-31-016-26W3 | Well | Pipeline Segment Connection Below Ground | Flowline |  | CANADIAN NATURAL RESOURCES LIMITED | Operating | Natural Gas |  |  | 0.17 | 0.17 | [8 empty] | 1750 |  |  |  |  | 0 | SHAPEFILE | N
PL-00011882 |  | N | 1 | SK PS 00138641 | 2022-11-30 |  | 09-35-029-28W3 | 12-36-029-28W3 | Well | Pipeline Segment Connection Above Ground | Flowline |  | NOVUS ENERGY INC. | Operating | Natural Gas |  | Steel | 0.331 | 0.331 | 114.3 | 4 | 1 | Z245.1 | 359 | II | 12563.43 | 12563.43 | 4960 | 0 | 1.2 | Uncoated | Extruded Poly | 0 | SHAPEFILE | N
PL-00011881 | Apache 2005 Drilling NG | Y | 165 | SK PS 00138463 | 2022-11-30 | 153651-001 | 11-02-017-27W3 | 12-02-017-27W3 | Blind End | Blind End | Flowline |  | CANADIAN NATURAL RESOURCES LIMITED | Abandoned | Natural Gas |  |  | 0.344 | 0.344 | [8 empty] | 0 |  |  |  |  | 0 | SHAPEFILE | N
PL-00011881 | Apache 2005 Drilling NG | Y | 202 | SK PS 00138500 | 2022-11-30 | 173173-007 | 07-18-017-26W3 | 07-18-017-26W3 | Well | Pipeline Segment Connection Below Ground | Flowline |  | CANADIAN NATURAL RESOURCES LIMITED | Operating | Natural Gas |  | Polyethylene | 0.031 | 0.031 | 60.3 | 8.2 | 1 | XX08 |  |  | 1752.38 | 1750 | 1750 | 0 |  | Uncoated | Uncoated | 0 | SHAPEFILE | N
PL-00011881 | Apache 2005 Drilling NG | Y | 35 | SK PS 00138333 | 2022-11-30 | 115757-001 | 11-04-017-27W3 | 12-04-017-27W3 | Well | Pipeline Segment Connection Below Ground | Flowline |  | CANADIAN NATURAL RESOURCES LIMITED | Operating | Natural Gas |  |  | 0.314 | 0.314 | [8 empty] | 1750 |  |  |  |  | 0 | SHAPEFILE | N
PL-00011881 | Apache 2005 Drilling NG | Y | 324 | SK PS 00138622 | 2022-11-30 | 187942-001 | 08-13-018-29W3 | 01-13-018-29W3 | Well | Pipeline Segment Connection Below Ground | Flowline |  | CANADIAN NATURAL RESOURCES LIMITED | Operating | Natural Gas |  |  | 0.321 | 0.321 | [8 empty] | 1750 |  |  |  |  | 0 | SHAPEFILE | N
PL-00011881 | Apache 2005 Drilling NG | Y | 317 | SK PS 00138615 | 2022-11-30 | 182274-001 | 02-28-017-28W3 | 01-28-017-28W3 | Well | Pipeline Segment Connection Below Ground | Flowline |  | CANADIAN NATURAL RESOURCES LIMITED | Operating | Natural Gas |  |  | 0.369 | 0.369 | [8 empty] | 1750 |  |  |  |  | 0 | SHAPEFILE | N
PL-00011881 | Apache 2005 Drilling NG | Y | 149 | SK PS 00138447 | 2022-11-30 | 148355-001 | 01-08-015-27W3 | 02-08-015-27W3 | Well | Pipeline Segment Connection Below Ground | Flowline |  | CANADIAN NATURAL RESOURCES LIMITED | Operating | Natural Gas |  |  | 0.358 | 0.358 | [8 empty] | 1750 |  |  |  |  | 0 | SHAPEFILE | N
PL-00011881 | Apache 2005 Drilling NG | Y | 273 | SK PS 00138571 | 2022-11-30 | 178059-002 | 11-21-017-28W3 | 12-21-017-28W3 | Well | Pipeline Segment Connection Below Ground | Flowline |  | CANADIAN NATURAL RESOURCES LIMITED | Operating | Natural Gas |  |  | 0.347 | 0.347 | [8 empty] | 1750 |  |  |  |  | 0 | SHAPEFILE | N
PL-00011881 | Apache 2005 Drilling NG | Y | 161 | SK PS 00138459 | 2022-11-30 | 153647-001 | 07-05-018-27W3 | 07-05-018-27W3 | Well | Pipeline Segment Connection Below Ground | Flowline |  | CANADIAN NATURAL RESOURCES LIMITED | Operating | Natural Gas |  |  | 0.025 | 0.025 | [8 empty] | 1750 |  |  |  |  | 0 | SHAPEFILE | N
PL-00011881 | Apache 2005 Drilling NG | Y | 135 | SK PS 00138433 | 2022-11-30 | 134205-013 | 08-34-015-27W3 | 08-34-015-27W3 | Well | Pipeline Segment Connection Below Ground | Flowline |  | CANADIAN NATURAL RESOURCES LIMITED | Operating | Natural Gas |  |  | 0.04 | 0.04 | [8 empty] | 1750 |  |  |  |  | 0 | SHAPEFILE | N
PL-00011881 | Apache 2005 Drilling NG | Y | 290 | SK PS 00138588 | 2022-11-30 | 182159-001 | 01-01-017-28W3 | 02-01-017-28W3 | Well | Pipeline Segment Connection Below Ground | Flowline |  | CANADIAN NATURAL RESOURCES LIMITED | Operating | Natural Gas |  |  | 0.36 | 0.36 | [8 empty] | 1750 |  |  |  |  | 0 | SHAPEFILE | N
PL-00011881 | Apache 2005 Drilling NG | Y | 108 | SK PS 00138406 | 2022-11-30 | 124124-004 | 12-29-014-25W3 | 13-29-014-25W3 | Well | Pipeline Segment Connection Below Ground | Flowline |  | CANADIAN NATURAL RESOURCES LIMITED | Operating | Natural Gas |  |  | 0.316 | 0.316 | [8 empty] | 1750 |  |  |  |  | 0 | SHAPEFILE | N
PL-00011881 | Apache 2005 Drilling NG | Y | 91 | SK PS 00138389 | 2022-11-30 | 120955-001 | 09-08-015-27W3 | 16-08-015-27W3 | Well | Pipeline Segment Connection Below Ground | Flowline |  | CANADIAN NATURAL RESOURCES LIMITED | Operating | Natural Gas |  |  | 0.262 | 0.262 | [8 empty] | 1750 |  |  |  |  | 0 | SHAPEFILE | N
PL-00011881 | Apache 2005 Drilling NG | Y | 44 | SK PS 00138342 | 2022-11-30 | 115798-001 | 14-09-015-26W3 | 10-09-015-26W3 | Well | Pipeline Segment Connection Below Ground | Flowline |  | CANADIAN NATURAL RESOURCES LIMITED | Operating | Natural Gas |  |  | 0.441 | 0.441 | [8 empty] | 1750 |  |  |  |  | 0 | SHAPEFILE | N
PL-00011881 | Apache 2005 Drilling NG | Y | 127 | SK PS 00138425 | 2022-11-30 | 134205-006 | 09-04-015-27W3 | 10-04-015-27W3 | Well | Pipeline Segment Connection Below Ground | Flowline |  | CANADIAN NATURAL RESOURCES LIMITED | Operating | Natural Gas |  |  | 0.362 | 0.362 | [8 empty] | 1750 |  |  |  |  | 0 | SHAPEFILE | N
PL-00011881 | Apache 2005 Drilling NG | Y | 76 | SK PS 00138374 | 2022-11-30 | 115854-004 | 09-20-017-27W3 | 16-20-017-27W3 | Well | Pipeline Segment Connection Below Ground | Flowline |  | CANADIAN NATURAL RESOURCES LIMITED | Operating | Natural Gas |  |  | 0.146 | 0.146 | [8 empty] | 1750 |  |  |  |  | 0 | SHAPEFILE | N
PL-00011881 | Apache 2005 Drilling NG | Y | 158 | SK PS 00138456 | 2022-11-30 | 153644-001 | 05-05-018-27W3 | 05-05-018-27W3 | Blind End | Pipeline Segment Connection Below Ground | Flowline |  | CANADIAN NATURAL RESOURCES LIMITED | Abandoned | Natural Gas |  | Polyethylene | 0.089 | 0.089 | 60.3 | 8.2 | 1 | XX08 |  |  |  |  | 1750 | 0 |  | Uncoated | Uncoated | 0 | SHAPEFILE | N
PL-00011881 | Apache 2005 Drilling NG | Y | 248 | SK PS 00138546 | 2022-11-30 | 174936-004 | 13-16-018-29W3 | 12-16-018-29W3 | Well | Pipeline Segment Connection Below Ground | Flowline |  | CANADIAN NATURAL RESOURCES LIMITED | Operating | Natural Gas |  |  | 0.407 | 0.407 | [8 empty] | 1750 |  |  |  |  | 0 | SHAPEFILE | N
PL-00011881 | Apache 2005 Drilling NG | Y | 152 | SK PS 00138450 | 2022-11-30 | 153639-001 | 07-21-017-27W3 | 07-21-017-27W3 | Well | Pipeline Segment Connection Below Ground | Flowline |  | CANADIAN NATURAL RESOURCES LIMITED | Operating | Natural Gas |  |  | 0.102 | 0.102 | [8 empty] | 1750 |  |  |  |  | 0 | SHAPEFILE | N
PL-00011881 | Apache 2005 Drilling NG | Y | 331 | SK PS 00138629 | 2022-11-30 | 187942-008 | 16-10-018-29W3 | 10-10-018-29W3 | Well | Pipeline Segment Connection Below Ground | Flowline |  | CANADIAN NATURAL RESOURCES LIMITED | Operating | Natural Gas |  |  | 0.396 | 0.396 | [8 empty] | 1750 |  |  |  |  | 0 | SHAPEFILE | N
PL-00011881 | Apache 2005 Drilling NG | Y | 283 | SK PS 00138581 | 2022-11-30 | 178467-007 | 16-29-016-28W3 | 10-29-016-28W3 | Well | Pipeline Segment Connection Below Ground | Flowline |  | CANADIAN NATURAL RESOURCES LIMITED | Operating | Natural Gas |  |  | 0.321 | 0.321 | [8 empty] | 1750 |  |  |  |  | 0 | SHAPEFILE | N
PL-00011881 | Apache 2005 Drilling NG | Y | 23 | SK PS 00138321 | 2022-11-30 | 115730-002 | 09-34-014-26W3 | 09-34-014-26W3 | Well | Pipeline Segment Connection Below Ground | Flowline |  | CANADIAN NATURAL RESOURCES LIMITED | Operating | Natural Gas |  |  | 0.024 | 0.024 | [8 empty] | 1750 |  |  |  |  | 0 | SHAPEFILE | N
PL-00011881 | Apache 2005 Drilling NG | Y | 270 | SK PS 00138568 | 2022-11-30 | 177438-004 | 11-35-017-28W3 | 11-35-017-28W3 | Well | Pipeline Segment Connection Below Ground | Flowline |  | CANADIAN NATURAL RESOURCES LIMITED | Operating | Natural Gas |  |  | 0.107 | 0.107 | [8 empty] | 1750 |  |  |  |  | 0 | SHAPEFILE | N
PL-00011881 | Apache 2005 Drilling NG | Y | 40 | SK PS 00138338 | 2022-11-30 | 115770-001 | 05-16-017-27W3 | 04-16-017-27W3 | Well | Pipeline Segment Connection Below Ground | Flowline |  | CANADIAN NATURAL RESOURCES LIMITED | Operating | Natural Gas |  |  | 0.313 | 0.313 | [8 empty] | 1750 |  |  |  |  | 0 | SHAPEFILE | N
PL-00011881 | Apache 2005 Drilling NG | Y | 237 | SK PS 00138535 | 2022-11-30 | 174927-003 | 11-23-018-29W3 | 12-23-018-29W3 | Well | Pipeline Segment Connection Below Ground | Flowline |  | CANADIAN NATURAL RESOURCES LIMITED | Operating | Natural Gas |  |  | 0.336 | 0.336 | [8 empty] | 1750 |  |  |  |  | 0 | SHAPEFILE | N
PL-00011881 | Apache 2005 Drilling NG | Y | 92 | SK PS 00138390 | 2022-11-30 | 120957-001 | 11-09-015-27W3 | 12-09-015-27W3 | Well | Pipeline Segment Connection Below Ground | Flowline |  | CANADIAN NATURAL RESOURCES LIMITED | Operating | Natural Gas |  |  | 0.338 | 0.338 | [8 empty] | 1750 |  |  |  |  | 0 | SHAPEFILE | N
PL-00011881 | Apache 2005 Drilling NG | Y | 17 | SK PS 00138315 | 2022-11-30 | 115709-001 | 09-02-014-26W3 | 08-02-014-26W3 | Well | Pipeline Segment Connection Below Ground | Flowline |  | CANADIAN NATURAL RESOURCES LIMITED | Operating | Natural Gas |  |  | 0.585 | 0.585 | [8 empty] | 1750 |  |  |  |  | 0 | SHAPEFILE | N
PL-00011881 | Apache 2005 Drilling NG | Y | 338 | SK PS 00138636 | 2022-11-30 | 187942-016 | 08-01-018-29W3 | 08-01-018-29W3 | Well | Pipeline Segment Connection Below Ground | Flowline |  | CANADIAN NATURAL RESOURCES LIMITED | Operating | Natural Gas |  |  | 0.083 | 0.083 | [8 empty] | 1750 |  |  |  |  | 0 | SHAPEFILE | N
PL-00011881 | Apache 2005 Drilling NG | Y | 49 | SK PS 00138347 | 2022-11-30 | 115809-001 | 13-04-015-26W3 | 13-04-015-26W3 | Well | Pipeline Segment Connection Below Ground | Flowline |  | CANADIAN NATURAL RESOURCES LIMITED | Operating | Natural Gas |  |  | 0.315 | 0.315 | [8 empty] | 1750 |  |  |  |  | 0 | SHAPEFILE | N
PL-00011881 | Apache 2005 Drilling NG | Y | 74 | SK PS 00138372 | 2022-11-30 | 115854-002 | 07-20-017-27W3 | 07-20-017-27W3 | Well | Pipeline Segment Connection Below Ground | Flowline |  | CANADIAN NATURAL RESOURCES LIMITED | Operating | Natural Gas |  |  | 0.068 | 0.068 | [8 empty] | 1750 |  |  |  |  | 0 | SHAPEFILE | N
PL-00011881 | Apache 2005 Drilling NG | Y | 216 | SK PS 00138514 | 2022-11-30 | 174922-010 | 15-04-018-28W3 | 16-04-018-28W3 | Well | Pipeline Segment Connection Below Ground | Flowline |  | CANADIAN NATURAL RESOURCES LIMITED | Operating | Natural Gas |  |  | 0.402 | 0.402 | [8 empty] | 1750 |  |  |  |  | 0 | SHAPEFILE | N
PL-00011881 | Apache 2005 Drilling NG | Y | 267 | SK PS 00138565 | 2022-11-30 | 177437-005 | 03-34-017-28W3 | 04-34-017-28W3 | Well | Pipeline Segment Connection Below Ground | Flowline |  | CANADIAN NATURAL RESOURCES LIMITED | Operating | Natural Gas |  |  | 0.38 | 0.38 | [8 empty] | 1750 |  |  |  |  | 0 | SHAPEFILE | N
PL-00011881 | Apache 2005 Drilling NG | Y | 320 | SK PS 00138618 | 2022-11-30 | 182321-003 | 04-31-017-27W3 | 03-31-017-27W3 | Well | Pipeline Segment Connection Below Ground | Flowline |  | CANADIAN NATURAL RESOURCES LIMITED | Operating | Natural Gas |  |  | 0.536 | 0.536 | [8 empty] | 1750 |  |  |  |  | 0 | SHAPEFILE | N
PL-00011881 | Apache 2005 Drilling NG | Y | 126 | SK PS 00138424 | 2022-11-30 | 134205-004 | 14-04-015-27W3 | 03-09-015-27W3 | Well | Pipeline Segment Connection Below Ground | Flowline |  | CANADIAN NATURAL RESOURCES LIMITED | Operating | Natural Gas |  |  | 0.275 | 0.275 | [8 empty] | 1750 |  |  |  |  | 0 | SHAPEFILE | N
PL-00011881 | Apache 2005 Drilling NG | Y | 302 | SK PS 00138600 | 2022-11-30 | 182232-001 | 12-20-017-28W3 | 11-20-017-28W3 | Well | Pipeline Segment Connection Below Ground | Flowline |  | CANADIAN NATURAL RESOURCES LIMITED | Operating | Natural Gas |  |  | 0.308 | 0.308 | [8 empty] | 1750 |  |  |  |  | 0 | SHAPEFILE | N
PL-00011881 | Apache 2005 Drilling NG | Y | 3 | SK PS 00138301 | 2022-11-30 | 114983-001 | 03-05-014-25W3 | 04-05-014-25W3 | Blind End | Blind End | Flowline |  | CANADIAN NATURAL RESOURCES LIMITED | Abandoned | Natural Gas |  |  | 0.311 | 0.311 | [8 empty] | 0 |  |  |  |  | 0 | SHAPEFILE | N
PL-00011881 | Apache 2005 Drilling NG | Y | 188 | SK PS 00138486 | 2022-11-30 | 171541-002 | 03-20-014-25W3 | 04-20-014-25W3 | Well | Pipeline Segment Connection Below Ground | Flowline |  | CANADIAN NATURAL RESOURCES LIMITED | Operating | Natural Gas |  |  | 0.283 | 0.283 | [8 empty] | 1750 |  |  |  |  | 0 | SHAPEFILE | N
PL-00011881 | Apache 2005 Drilling NG | Y | 174 | SK PS 00138472 | 2022-11-30 | 153662-001 | 08-26-017-27W3 | 02-26-017-27W3 | Well | Pipeline Segment Connection Below Ground | Flowline |  | CANADIAN NATURAL RESOURCES LIMITED | Operating | Natural Gas |  |  | 0.476 | 0.476 | [8 empty] | 1750 |  |  |  |  | 0 | SHAPEFILE | N
PL-00011881 | Apache 2005 Drilling NG | Y | 266 | SK PS 00138564 | 2022-11-30 | 177437-004 | 01-34-017-28W3 | 01-34-017-28W3 | Well | Pipeline Segment Connection Below Ground | Flowline |  | CANADIAN NATURAL RESOURCES LIMITED | Operating | Natural Gas |  |  | 0.243 | 0.243 | [8 empty] | 1750 |  |  |  |  | 0 | SHAPEFILE | N
PL-00011881 | Apache 2005 Drilling NG | Y | 48 | SK PS 00138346 | 2022-11-30 | 115807-002 | 04-03-015-26W3 | 01-04-015-26W3 | Well | Pipeline Segment Connection Below Ground | Flowline |  | CANADIAN NATURAL RESOURCES LIMITED | Operating | Natural Gas |  |  | 0.49 | 0.49 | [8 empty] | 1750 |  |  |  |  | 0 | SHAPEFILE | N
PL-00011881 | Apache 2005 Drilling NG | Y | 94 | SK PS 00138392 | 2022-11-30 | 120961-003 | 16-01-015-26W3 | 16-01-015-26W3 | Well | Pipeline Segment Connection Below Ground | Flowline |  | CANADIAN NATURAL RESOURCES LIMITED | Operating | Natural Gas |  |  | 0.135 | 0.135 | [8 empty] | 1750 |  |  |  |  | 0 | SHAPEFILE | N
PL-00011881 | Apache 2005 Drilling NG | Y | 157 | SK PS 00138455 | 2022-11-30 | 153643-001 | 09-33-017-27W3 | 09-33-017-27W3 | Well | Pipeline Segment Connection Below Ground | Flowline |  | CANADIAN NATURAL RESOURCES LIMITED | Operating | Natural Gas |  |  | 0.284 | 0.284 | [8 empty] | 1750 |  |  |  |  | 0 | SHAPEFILE | N
PL-00011881 | Apache 2005 Drilling NG | Y | 244 | SK PS 00138542 | 2022-11-30 | 174931-002 | 03-25-018-29W3 | 02-25-018-29W3 | Well | Pipeline Segment Connection Below Ground | Flowline |  | CANADIAN NATURAL RESOURCES LIMITED | Operating | Natural Gas |  |  | 0.319 | 0.319 | [8 empty] | 1750 |  |  |  |  | 0 | SHAPEFILE | N
PL-00011881 | Apache 2005 Drilling NG | Y | 196 | SK PS 00138494 | 2022-11-30 | 171541-010 | 13-21-014-25W3 | 13-21-014-25W3 | Blind End | Blind End | Flowline |  | CANADIAN NATURAL RESOURCES LIMITED | Abandoned | Natural Gas |  |  | 0.153 | 0.153 | [8 empty] | 0 |  |  |  |  | 0 | SHAPEFILE | N
PL-00011881 | Apache 2005 Drilling NG | Y | 294 | SK PS 00138592 | 2022-11-30 | 182163-004 | 09-33-017-28W3 | 16-33-017-28W3 | Well | Pipeline Segment Connection Below Ground | Flowline |  | CANADIAN NATURAL RESOURCES LIMITED | Operating | Natural Gas |  |  | 0.35 | 0.35 | [8 empty] | 1750 |  |  |  |  | 0 | SHAPEFILE | N
PL-00011881 | Apache 2005 Drilling NG | Y | 301 | SK PS 00138599 | 2022-11-30 | 182224-001 | 16-08-017-28W3 | 09-08-017-28W3 | Well | Pipeline Segment Connection Below Ground | Flowline |  | CANADIAN NATURAL RESOURCES LIMITED | Operating | Natural Gas |  |  | 0.304 | 0.304 | [8 empty] | 1750 |  |  |  |  | 0 | SHAPEFILE | N
PL-00011881 | Apache 2005 Drilling NG | Y | 334 | SK PS 00138632 | 2022-11-30 | 187942-012 | 10-14-018-29W3 | 10-14-018-29W3 | Well | Pipeline Segment Connection Below Ground | Flowline |  | CANADIAN NATURAL RESOURCES LIMITED | Operating | Natural Gas |  |  | 0.21 | 0.21 | [8 empty] | 1750 |  |  |  |  | 0 | SHAPEFILE | N
PL-00011881 | Apache 2005 Drilling NG | Y | 341 | SK PS 00138639 | 2022-11-30 | 192591-003 | 11-23-017-28W3 | 12-23-017-28W3 | Well | Pipeline Segment Connection Below Ground | Flowline |  | CANADIAN NATURAL RESOURCES LIMITED | Operating | Natural Gas |  |  | 0.364 | 0.364 | [8 empty] | 1750 |  |  |  |  | 0 | SHAPEFILE | N
PL-00011881 | Apache 2005 Drilling NG | Y | 28 | SK PS 00138326 | 2022-11-30 | 115739-004 | 03-20-014-26W3 | 06-20-014-26W3 | Blind End | Blind End | Flowline |  | CANADIAN NATURAL RESOURCES LIMITED | Abandoned | Natural Gas |  |  | 0.587 | 0.587 | [8 empty] | 0 |  |  |  |  | 0 | SHAPEFILE | N
PL-00011881 | Apache 2005 Drilling NG | Y | 121 | SK PS 00138419 | 2022-11-30 | 126199-007 | 02-25-014-27W3 | 07-25-014-27W3 | Well | Pipeline Segment Connection Below Ground | Flowline |  | CANADIAN NATURAL RESOURCES LIMITED | Operating | Natural Gas |  |  | 0.395 | 0.395 | [8 empty] | 1750 |  |  |  |  | 0 | SHAPEFILE | N
PL-00011881 | Apache 2005 Drilling NG | Y | 277 | SK PS 00138575 | 2022-11-30 | 178467-004 | 04-15-017-29W3 | 06-15-017-29W3 | Well | Pipeline Segment Connection Below Ground | Flowline |  | CANADIAN NATURAL RESOURCES LIMITED | Operating | Natural Gas |  |  | 0.298 | 0.298 | [8 empty] | 1750 |  |  |  |  | 0 | SHAPEFILE | N
PL-00011881 | Apache 2005 Drilling NG | Y | 322 | SK PS 00138620 | 2022-11-30 | 182321-004 | 07-31-017-27W3 | 07-31-017-27W3 | Well | Pipeline Segment Connection Below Ground | Flowline |  | CANADIAN NATURAL RESOURCES LIMITED | Operating | Natural Gas |  |  | 0.095 | 0.095 | [8 empty] | 1750 |  |  |  |  | 0 | SHAPEFILE | N
PL-00011881 | Apache 2005 Drilling NG | Y | 115 | SK PS 00138413 | 2022-11-30 | 126199-001 | 05-24-014-27W3 | 04-24-014-27W3 | Well | Pipeline Segment Connection Below Ground | Flowline |  | CANADIAN NATURAL RESOURCES LIMITED | Operating | Natural Gas |  |  | 0.549 | 0.549 | [8 empty] | 1750 |  |  |  |  | 0 | SHAPEFILE | N
PL-00011881 | Apache 2005 Drilling NG | Y | 339 | SK PS 00138637 | 2022-11-30 | 187942-017 | 08-10-018-29W3 | 08-10-018-29W3 | Well | Pipeline Segment Connection Below Ground | Flowline |  | CANADIAN NATURAL RESOURCES LIMITED | Operating | Natural Gas |  |  | 0.057 | 0.057 | [8 empty] | 1750 |  |  |  |  | 0 | SHAPEFILE | N
PL-00011881 | Apache 2005 Drilling NG | Y | 218 | SK PS 00138516 | 2022-11-30 | 174922-012 | 13-19-018-28W3 | 11-19-018-28W3 | Well | Pipeline Segment Connection Below Ground | Flowline |  | CANADIAN NATURAL RESOURCES LIMITED | Operating | Natural Gas |  |  | 0.535 | 0.535 | [8 empty] | 1750 |  |  |  |  | 0 | SHAPEFILE | N
PL-00011881 | Apache 2005 Drilling NG | Y | 52 | SK PS 00138350 | 2022-11-30 | 115811-001 | 07-05-015-26W3 | 11-05-015-26W3 | Well | Pipeline Segment Connection Below Ground | Flowline |  | CANADIAN NATURAL RESOURCES LIMITED | Operating | Natural Gas |  |  | 0.559 | 0.559 | [8 empty] | 1750 |  |  |  |  | 0 | SHAPEFILE | N
PL-00011881 | Apache 2005 Drilling NG | Y | 90 | SK PS 00138388 | 2022-11-30 | 120943-002 | 07-17-014-26W3 | 07-17-014-26W3 | Well | Pipeline Segment Connection Below Ground | Flowline |  | CANADIAN NATURAL RESOURCES LIMITED | Operating | Natural Gas |  |  | 0.039 | 0.039 | [8 empty] | 1750 |  |  |  |  | 0 | SHAPEFILE | N
PL-00011881 | Apache 2005 Drilling NG | Y | 318 | SK PS 00138616 | 2022-11-30 | 182321-001 | 07-25-017-28W3 | 07-25-017-28W3 | Well | Pipeline Segment Connection Below Ground | Flowline |  | CANADIAN NATURAL RESOURCES LIMITED | Operating | Natural Gas |  |  | 0.148 | 0.148 | [8 empty] | 1750 |  |  |  |  | 0 | SHAPEFILE | N
PL-00011881 | Apache 2005 Drilling NG | Y | 55 | SK PS 00138353 | 2022-11-30 | 115836-001 | 15-34-014-27W3 | 15-34-014-27W3 | Well | Pipeline Segment Connection Below Ground | Flowline |  | CANADIAN NATURAL RESOURCES LIMITED | Operating | Natural Gas |  |  | 0.025 | 0.025 | [8 empty] | 1750 |  |  |  |  | 0 | SHAPEFILE | N
PL-00011881 | Apache 2005 Drilling NG | Y | 112 | SK PS 00138410 | 2022-11-30 | 124124-003 | 07-29-014-25W3 | 07-29-014-25W3 | Well | Pipeline Segment Connection Below Ground | Flowline |  | CANADIAN NATURAL RESOURCES LIMITED | Operating | Natural Gas |  |  | 0.012 | 0.012 | [8 empty] | 1750 |  |  |  |  | 0 | SHAPEFILE | N
PL-00011881 | Apache 2005 Drilling NG | Y | 53 | SK PS 00138351 | 2022-11-30 | 115811-002 | 11-05-015-26W3 | 14-05-015-26W3 | Well | Pipeline Segment Connection Below Ground | Flowline |  | CANADIAN NATURAL RESOURCES LIMITED | Operating | Natural Gas |  |  | 0.318 | 0.318 | [8 empty] | 1750 |  |  |  |  | 0 | SHAPEFILE | N
PL-00011881 | Apache 2005 Drilling NG | Y | 68 | SK PS 00138366 | 2022-11-30 | 115849-001 | 07-19-017-27W3 | 08-19-017-27W3 | Well | Pipeline Segment Connection Below Ground | Flowline |  | CANADIAN NATURAL RESOURCES LIMITED | Operating | Natural Gas |  |  | 0.268 | 0.268 | [8 empty] | 1750 |  |  |  |  | 0 | SHAPEFILE | N
PL-00011881 | Apache 2005 Drilling NG | Y | 145 | SK PS 00138443 | 2022-11-30 | 145528-004 | 06-16-014-26W3 | 05-16-014-26W3 | Well | Pipeline Segment Connection Below Ground | Flowline |  | CANADIAN NATURAL RESOURCES LIMITED | Operating | Natural Gas |  |  | 0.077 | 0.077 | [8 empty] | 1750 |  |  |  |  | 0 | SHAPEFILE | N
PL-00011881 | Apache 2005 Drilling NG | Y | 98 | SK PS 00138396 | 2022-11-30 | 120980-001 | 11-35-014-27W3 | 12-35-014-27W3 | Well | Pipeline Segment Connection Below Ground | Flowline |  | CANADIAN NATURAL RESOURCES LIMITED | Operating | Natural Gas |  |  | 0.507 | 0.507 | [8 empty] | 1750 |  |  |  |  | 0 | SHAPEFILE | N
PL-00011881 | Apache 2005 Drilling NG | Y | 134 | SK PS 00138432 | 2022-11-30 | 134205-012 | 14-12-015-27W3 | 14-12-015-27W3 | Well | Pipeline Segment Connection Below Ground | Flowline |  | CANADIAN NATURAL RESOURCES LIMITED | Operating | Natural Gas |  |  | 0.173 | 0.173 | [8 empty] | 1750 |  |  |  |  | 0 | SHAPEFILE | N
PL-00011881 | Apache 2005 Drilling NG | Y | 97 | SK PS 00138395 | 2022-11-30 | 120962-001 | 15-35-014-26W3 | 15-35-014-26W3 | Well | Pipeline Segment Connection Below Ground | Flowline |  | CANADIAN NATURAL RESOURCES LIMITED | Operating | Natural Gas |  |  | 0.07 | 0.07 | [8 empty] | 1750 |  |  |  |  | 0 | SHAPEFILE | N
PL-00011881 | Apache 2005 Drilling NG | Y | 217 | SK PS 00138515 | 2022-11-30 | 174922-011 | 09-09-018-28W3 | 10-09-018-28W3 | Well | Pipeline Segment Connection Below Ground | Flowline |  | CANADIAN NATURAL RESOURCES LIMITED | Operating | Natural Gas |  |  | 0.307 | 0.307 | [8 empty] | 1750 |  |  |  |  | 0 | SHAPEFILE | N
PL-00011881 | Apache 2005 Drilling NG | Y | 314 | SK PS 00138612 | 2022-11-30 | 182271-001 | 10-29-017-28W3 | 09-29-017-28W3 | Blind End | Blind End | Flowline |  | CANADIAN NATURAL RESOURCES LIMITED | Abandoned | Natural Gas |  |  | 0.365 | 0.365 | [8 empty] | 0 |  |  |  |  | 0 | SHAPEFILE | N
PL-00011881 | Apache 2005 Drilling NG | Y | 64 | SK PS 00138362 | 2022-11-30 | 115845-009 | 07-07-017-27W3 | 07-07-017-27W3 | Well | Pipeline Segment Connection Below Ground | Flowline |  | CANADIAN NATURAL RESOURCES LIMITED | Operating | Natural Gas |  |  | 0.187 | 0.187 | [8 empty] | 1750 |  |  |  |  | 0 | SHAPEFILE | N
PL-00011881 | Apache 2005 Drilling NG | Y | 272 | SK PS 00138570 | 2022-11-30 | 178059-001 | 08-21-017-28W3 | 11-21-017-28W3 | Well | Pipeline Segment Connection Below Ground | Flowline |  | CANADIAN NATURAL RESOURCES LIMITED | Operating | Natural Gas |  |  | 0.698 | 0.698 | [8 empty] | 1750 |  |  |  |  | 0 | SHAPEFILE | N
PL-00011881 | Apache 2005 Drilling NG | Y | 328 | SK PS 00138626 | 2022-11-30 | 187942-005 | 11-12-018-29W3 | 11-12-018-29W3 | Well | Pipeline Segment Connection Below Ground | Flowline |  | CANADIAN NATURAL RESOURCES LIMITED | Operating | Natural Gas |  |  | 0.03 | 0.03 | [8 empty] | 1750 |  |  |  |  | 0 | SHAPEFILE | N
PL-00011881 | Apache 2005 Drilling NG | Y | 82 | SK PS 00138380 | 2022-11-30 | 115866-001 | 05-18-017-27W3 | 05-18-017-27W3 | Well | Pipeline Segment Connection Below Ground | Flowline |  | CANADIAN NATURAL RESOURCES LIMITED | Operating | Natural Gas |  |  | 0.049 | 0.049 | [8 empty] | 1750 |  |  |  |  | 0 | SHAPEFILE | N
PL-00011881 | Apache 2005 Drilling NG | Y | 171 | SK PS 00138469 | 2022-11-30 | 153659-001 | 11-22-017-27W3 | 11-22-017-27W3 | Well | Pipeline Segment Connection Below Ground | Flowline |  | CANADIAN NATURAL RESOURCES LIMITED | Operating | Natural Gas |  |  | 0.048 | 0.048 | [8 empty] | 1750 |  |  |  |  | 0 | SHAPEFILE | N
PL-00011881 | Apache 2005 Drilling NG | Y | 100 | SK PS 00138398 | 2022-11-30 | 121006-002 | 11-36-014-27W3 | 12-36-014-27W3 | Well | Pipeline Segment Connection Below Ground | Flowline |  | CANADIAN NATURAL RESOURCES LIMITED | Operating | Natural Gas |  |  | 0.311 | 0.311 | [8 empty] | 1750 |  |  |  |  | 0 | SHAPEFILE | N
PL-00011881 | Apache 2005 Drilling NG | Y | 20 | SK PS 00138318 | 2022-11-30 | 115717-001 | 05-12-014-26W3 | 04-12-014-26W3 | Well | Pipeline Segment Connection Below Ground | Flowline |  | CANADIAN NATURAL RESOURCES LIMITED | Operating | Natural Gas |  |  | 0.395 | 0.395 | [8 empty] | 1750 |  |  |  |  | 0 | SHAPEFILE | N
PL-00011881 | Apache 2005 Drilling NG | Y | 29 | SK PS 00138327 | 2022-11-30 | 115739-005 | 05-20-014-26W3 | 06-20-014-26W3 | Blind End | Blind End | Flowline |  | CANADIAN NATURAL RESOURCES LIMITED | Abandoned | Natural Gas |  |  | 0.37 | 0.37 | [8 empty] | 0 |  |  |  |  | 0 | SHAPEFILE | N
PL-00011881 | Apache 2005 Drilling NG | Y | 327 | SK PS 00138625 | 2022-11-30 | 187942-004 | 15-13-018-29W3 | 09-13-018-29W3 | Well | Pipeline Segment Connection Below Ground | Flowline |  | CANADIAN NATURAL RESOURCES LIMITED | Operating | Natural Gas |  |  | 0.515 | 0.515 | [8 empty] | 1750 |  |  |  |  | 0 | SHAPEFILE | N
PL-00011881 | Apache 2005 Drilling NG | Y | 10 | SK PS 00138308 | 2022-11-30 | 114991-001 | 05-18-014-25W3 | 04-18-014-25W3 | Well | Pipeline Segment Connection Below Ground | Flowline |  | CANADIAN NATURAL RESOURCES LIMITED | Operating | Natural Gas |  |  | 0.393 | 0.393 | [8 empty] | 1750 |  |  |  |  | 0 | SHAPEFILE | N
PL-00011881 | Apache 2005 Drilling NG | Y | 265 | SK PS 00138563 | 2022-11-30 | 177437-003 | 09-34-017-28W3 | 10-34-017-28W3 | Well | Pipeline Segment Connection Below Ground | Flowline |  | CANADIAN NATURAL RESOURCES LIMITED | Operating | Natural Gas |  |  | 0.347 | 0.347 | [8 empty] | 1750 |  |  |  |  | 0 | SHAPEFILE | N
PL-00011877 |  | N | 1 | SK PS 00138293 | 2022-11-30 |  | 12-06-001-02W2 | 03-07-001-02W2 | Tank Terminal | Tank Terminal | Pipeline |  | STEEL REEF INFRASTRUCTURE CORP. | Operating | HVP Products |  | Steel | 0.828 | 0.828 | 114.3 | 4 | 1 | Z245.1 | 359 | II | 12563.43 | 12563.43 | 1724 | 0 | 1.5 | Uncoated | Fusion Bonded Epoxy/ Extruded Poly | 0 | SHAPEFILE | N
PL-00011881 | Apache 2005 Drilling NG | Y | 163 | SK PS 00138461 | 2022-11-30 | 153649-001 | 11-33-017-27W3 | 11-33-017-27W3 | Well | Pipeline Segment Connection Below Ground | Flowline |  | CANADIAN NATURAL RESOURCES LIMITED | Operating | Natural Gas |  |  | 0.012 | 0.012 | [8 empty] | 1750 |  |  |  |  | 0 | SHAPEFILE | N
PL-00011881 | Apache 2005 Drilling NG | Y | 162 | SK PS 00138460 | 2022-11-30 | 153648-001 | 11-05-018-27W3 | 12-05-018-27W3 | Well | Pipeline Segment Connection Below Ground | Flowline |  | CANADIAN NATURAL RESOURCES LIMITED | Operating | Natural Gas |  |  | 0.304 | 0.304 | [8 empty] | 1750 |  |  |  |  | 0 | SHAPEFILE | N
PL-00011881 | Apache 2005 Drilling NG | Y | 61 | SK PS 00138359 | 2022-11-30 | 115845-006 | 05-08-017-27W3 | 05-08-017-27W3 | Well | Pipeline Segment Connection Below Ground | Flowline |  | CANADIAN NATURAL RESOURCES LIMITED | Operating | Natural Gas |  |  | 0.136 | 0.136 | [8 empty] | 1750 |  |  |  |  | 0 | SHAPEFILE | N
PL-00011881 | Apache 2005 Drilling NG | Y | 51 | SK PS 00138349 | 2022-11-30 | 115809-003 | 10-04-015-26W3 | 11-04-015-26W3 | Well | Pipeline Segment Connection Below Ground | Flowline |  | CANADIAN NATURAL RESOURCES LIMITED | Operating | Natural Gas |  |  | 0.086 | 0.086 | [8 empty] | 1750 |  |  |  |  | 0 | SHAPEFILE | N
PL-00011881 | Apache 2005 Drilling NG | Y | 168 | SK PS 00138466 | 2022-11-30 | 153656-001 | 11-14-017-27W3 | 11-14-017-27W3 | Blind End | Blind End | Flowline |  | CANADIAN NATURAL RESOURCES LIMITED | Abandoned | Natural Gas |  |  | 0.081 | 0.081 | [8 empty] | 0 |  |  |  |  | 0 | SHAPEFILE | N
PL-00011881 | Apache 2005 Drilling NG | Y | 73 | SK PS 00138371 | 2022-11-30 | 115854-001 | 06-20-017-27W3 | 12-20-017-27W3 | Well | Pipeline Segment Connection Below Ground | Flowline |  | CANADIAN NATURAL RESOURCES LIMITED | Operating | Natural Gas |  |  | 0.379 | 0.379 | [8 empty] | 1750 |  |  |  |  | 0 | SHAPEFILE | N
PL-00011881 | Apache 2005 Drilling NG | Y | 321 | SK PS 00138619 | 2022-11-30 | 182321-005 | 03-25-017-28W3 | 06-25-017-28W3 | Well | Pipeline Segment Connection Below Ground | Flowline |  | CANADIAN NATURAL RESOURCES LIMITED | Operating | Natural Gas |  |  | 0.131 | 0.131 | [8 empty] | 1750 |  |  |  |  | 0 | SHAPEFILE | N
PL-00011881 | Apache 2005 Drilling NG | Y | 26 | SK PS 00138324 | 2022-11-30 | 115739-002 | 01-20-014-26W3 | 02-20-014-26W3 | Blind End | Blind End | Flowline |  | CANADIAN NATURAL RESOURCES LIMITED | Abandoned | Natural Gas |  |  | 0.394 | 0.394 | [8 empty] | 0 |  |  |  |  | 0 | SHAPEFILE | N
PL-00011881 | Apache 2005 Drilling NG | Y | 204 | SK PS 00138502 | 2022-11-30 | 173173-009 | 08-07-017-26W3 | 02-07-017-26W3 | Well | Pipeline Segment Connection Below Ground | Flowline |  | CANADIAN NATURAL RESOURCES LIMITED | Operating | Natural Gas |  |  | 0.387 | 0.387 | [8 empty] | 1750 |  |  |  |  | 0 | SHAPEFILE | N
PL-00011881 | Apache 2005 Drilling NG | Y | 45 | SK PS 00138343 | 2022-11-30 | 115798-002 | 16-09-015-26W3 | 09-09-015-26W3 | Well | Pipeline Segment Connection Below Ground | Flowline |  | CANADIAN NATURAL RESOURCES LIMITED | Operating | Natural Gas |  |  | 0.562 | 0.562 | [8 empty] | 1750 |  |  |  |  | 0 | SHAPEFILE | N
PL-00011881 | Apache 2005 Drilling NG | Y | 19 | SK PS 00138317 | 2022-11-30 | 115712-001 | 02-02-014-26W3 | 04-02-014-26W3 | Well | Pipeline Segment Connection Below Ground | Flowline |  | CANADIAN NATURAL RESOURCES LIMITED | Operating | Natural Gas |  |  | 0.848 | 0.848 | [8 empty] | 1750 |  |  |  |  | 0 | SHAPEFILE | N
PL-00011881 | Apache 2005 Drilling NG | Y | 36 | SK PS 00138334 | 2022-11-30 | 115759-001 | 03-09-017-27W3 | 02-09-017-27W3 | Well | Pipeline Segment Connection Below Ground | Flowline |  | CANADIAN NATURAL RESOURCES LIMITED | Operating | Natural Gas |  |  | 0.394 | 0.394 | [8 empty] | 1750 |  |  |  |  | 0 | SHAPEFILE | N
PL-00011881 | Apache 2005 Drilling NG | Y | 323 | SK PS 00138621 | 2022-11-30 | 187933-001 | 10-15-018-29W3 | 15-15-018-29W3 | Well | Pipeline Segment Connection Below Ground | Flowline |  | CANADIAN NATURAL RESOURCES LIMITED | Operating | Natural Gas |  |  | 0.412 | 0.412 | [8 empty] | 1750 |  |  |  |  | 0 | SHAPEFILE | N
PL-00011881 | Apache 2005 Drilling NG | Y | 307 | SK PS 00138605 | 2022-11-30 | 182241-003 | 03-22-017-28W3 | 03-22-017-28W3 | Blind End | Blind End | Flowline |  | CANADIAN NATURAL RESOURCES LIMITED | Abandoned | Natural Gas |  |  | 0.096 | 0.096 | [8 empty] | 0 |  |  |  |  | 0 | SHAPEFILE | N
PL-00011881 | Apache 2005 Drilling NG | Y | 169 | SK PS 00138467 | 2022-11-30 | 153657-001 | 04-22-017-27W3 | 05-22-017-27W3 | Well | Pipeline Segment Connection Below Ground | Flowline |  | CANADIAN NATURAL RESOURCES LIMITED | Operating | Natural Gas |  |  | 0.307 | 0.307 | [8 empty] | 1750 |  |  |  |  | 0 | SHAPEFILE | N
PL-00011881 | Apache 2005 Drilling NG | Y | 170 | SK PS 00138468 | 2022-11-30 | 153658-001 | 07-22-017-27W3 | 07-22-017-27W3 | Well | Pipeline Segment Connection Below Ground | Flowline |  | CANADIAN NATURAL RESOURCES LIMITED | Operating | Natural Gas |  |  | 0.069 | 0.069 | [8 empty] | 1750 |  |  |  |  | 0 | SHAPEFILE | N
PL-00011881 | Apache 2005 Drilling NG | Y | 210 | SK PS 00138508 | 2022-11-30 | 174922-003 | 06-09-018-28W3 | 03-09-018-28W3 | Blind End | Blind End | Flowline |  | CANADIAN NATURAL RESOURCES LIMITED | Abandoned | Natural Gas |  |  | 0.096 | 0.096 | [8 empty] | 0 |  |  |  |  | 0 | SHAPEFILE | N
PL-00011881 | Apache 2005 Drilling NG | Y | 113 | SK PS 00138411 | 2022-11-30 | 124124-009 | 01-29-014-25W3 | 02-29-014-25W3 | Well | Pipeline Segment Connection Below Ground | Flowline |  | CANADIAN NATURAL RESOURCES LIMITED | Operating | Natural Gas |  |  | 0.403 | 0.403 | [8 empty] | 1750 |  |  |  |  | 0 | SHAPEFILE | N
PL-00011878 |  | N | 1 | SK PS 00138294 | 2022-11-30 |  | 12-06-001-02W2 | 03-07-001-02W2 | Tank Terminal | Tank Terminal | Pipeline |  | STEEL REEF INFRASTRUCTURE CORP. | Operating | HVP Products |  | Steel | 0.83 | 0.83 | 114.3 | 4 | 1 | Z245.1 | 359 | II | 12563.43 | 12563.43 | 1724 | 0 | 1.5 | Uncoated | Fusion Bonded Epoxy/ Extruded Poly | 0 | SHAPEFILE | N
PL-00011881 | Apache 2005 Drilling NG | Y | 179 | SK PS 00138477 | 2022-11-30 | 153667-001 | 05-35-017-27W3 | 05-35-017-27W3 | Well | Pipeline Segment Connection Below Ground | Flowline |  | CANADIAN NATURAL RESOURCES LIMITED | Operating | Natural Gas |  |  | 0.049 | 0.049 | [8 empty] | 1750 |  |  |  |  | 0 | SHAPEFILE | N
PL-00011881 | Apache 2005 Drilling NG | Y | 34 | SK PS 00138332 | 2022-11-30 | 115755-001 | 08-04-017-27W3 | 10-04-017-27W3 | Well | Pipeline Segment Connection Below Ground | Flowline |  | CANADIAN NATURAL RESOURCES LIMITED | Operating | Natural Gas |  |  | 0.41 | 0.41 | [8 empty] | 1750 |  |  |  |  | 0 | SHAPEFILE | N
PL-00011884 |  | N | 1 | SK PS 00138643 | 2022-11-30 | 1 | 01-01-007-06W2 | 02-31-006-05W2 | Multi Well Battery | Pipeline Segment Connection Above Ground | Flowline | 1-1-7-6W2 to 2-31-6-5W2 Prod Water Line | WHITECAP RESOURCES INC. | Operating | Salt water | Produced Water | Fibreglass | 2.469 | 2.469 | 89.3 | 6.6 | 1 | STAR | 2500 |  | 13760 | 13760 | 13524 | 0 | 1.5 | Uncoated | Uncoated | 0 | SHAPEFILE | N
PL-00011881 | Apache 2005 Drilling NG | Y | 212 | SK PS 00138510 | 2022-11-30 | 174922-005 | 11-01-018-28W3 | 10-01-018-28W3 | Well | Pipeline Segment Connection Below Ground | Flowline |  | CANADIAN NATURAL RESOURCES LIMITED | Operating | Natural Gas |  |  | 0.06 | 0.06 | [8 empty] | 1750 |  |  |  |  | 0 | SHAPEFILE | N
PL-00011881 | Apache 2005 Drilling NG | Y | 69 | SK PS 00138367 | 2022-11-30 | 115849-002 | 09-19-017-27W3 | 09-19-017-27W3 | Well | Pipeline Segment Connection Below Ground | Flowline |  | CANADIAN NATURAL RESOURCES LIMITED | Operating | Natural Gas |  |  | 0.034 | 0.034 | [8 empty] | 1750 |  |  |  |  | 0 | SHAPEFILE | N
PL-00011881 | Apache 2005 Drilling NG | Y | 78 | SK PS 00138376 | 2022-11-30 | 115857-001 | 09-17-017-27W3 | 16-17-017-27W3 | Well | Pipeline Segment Connection Below Ground | Flowline |  | CANADIAN NATURAL RESOURCES LIMITED | Operating | Natural Gas |  |  | 0.312 | 0.312 | [8 empty] | 1750 |  |  |  |  | 0 | SHAPEFILE | N
PL-00011881 | Apache 2005 Drilling NG | Y | 256 | SK PS 00138554 | 2022-11-30 | 174936-014 | 12-07-018-29W3 | 14-07-018-29W3 | Well | Pipeline Segment Connection Below Ground | Flowline |  | CANADIAN NATURAL RESOURCES LIMITED | Operating | Natural Gas |  |  | 0.701 | 0.701 | [8 empty] | 1750 |  |  |  |  | 0 | SHAPEFILE | N
PL-00011881 | Apache 2005 Drilling NG | Y | 88 | SK PS 00138386 | 2022-11-30 | 120943-001 | 07-17-014-26W3 | 09-17-014-26W3 | Well | Pipeline Segment Connection Below Ground | Flowline |  | CANADIAN NATURAL RESOURCES LIMITED | Operating | Natural Gas |  |  | 0.462 | 0.462 | [8 empty] | 1750 |  |  |  |  | 0 | SHAPEFILE | N
PL-00011881 | Apache 2005 Drilling NG | Y | 234 | SK PS 00138532 | 2022-11-30 | 174922-013 | 03-07-018-28W3 | 07-07-018-28W3 | Well | Pipeline Segment Connection Below Ground | Flowline |  | CANADIAN NATURAL RESOURCES LIMITED | Operating | Natural Gas |  |  | 0.558 | 0.558 | [8 empty] | 1750 |  |  |  |  | 0 | SHAPEFILE | N
PL-00011881 | Apache 2005 Drilling NG | Y | 190 | SK PS 00138488 | 2022-11-30 | 171541-007 | 13-20-014-25W3 | 14-20-014-25W3 | Well | Pipeline Segment Connection Below Ground | Flowline |  | CANADIAN NATURAL RESOURCES LIMITED | Operating | Natural Gas |  |  | 0.245 | 0.245 | [8 empty] | 1750 |  |  |  |  | 0 | SHAPEFILE | N
PL-00011881 | Apache 2005 Drilling NG | Y | 7 | SK PS 00138305 | 2022-11-30 | 114984-003 | 14-09-014-25W3 | 14-09-014-25W3 | Well | Pipeline Segment Connection Below Ground | Flowline |  | CANADIAN NATURAL RESOURCES LIMITED | Operating | Natural Gas |  |  | 0.062 | 0.062 | [8 empty] | 1750 |  |  |  |  | 0 | SHAPEFILE | N
PL-00011881 | Apache 2005 Drilling NG | Y | 176 | SK PS 00138474 | 2022-11-30 | 153664-001 | 07-34-017-27W3 | 07-34-017-27W3 | Well | Pipeline Segment Connection Below Ground | Flowline |  | CANADIAN NATURAL RESOURCES LIMITED | Operating | Natural Gas |  |  | 0.061 | 0.061 | [8 empty] | 1750 |  |  |  |  | 0 | SHAPEFILE | N
PL-00011881 | Apache 2005 Drilling NG | Y | 148 | SK PS 00138446 | 2022-11-30 | 145576-900 | 10-31-016-26W3 | 16-31-016-26W3 | Well | Pipeline Segment Connection Below Ground | Flowline |  | CANADIAN NATURAL RESOURCES LIMITED | Operating | Natural Gas |  |  | 0.309 | 0.309 | [8 empty] | 1750 |  |  |  |  | 0 | SHAPEFILE | N
PL-00011881 | Apache 2005 Drilling NG | Y | 260 | SK PS 00138558 | 2022-11-30 | 174936-009 | 09-18-018-29W3 | 09-18-018-29W3 | Well | Pipeline Segment Connection Below Ground | Flowline |  | CANADIAN NATURAL RESOURCES LIMITED | Operating | Natural Gas |  |  | 0.243 | 0.243 | [8 empty] | 1750 |  |  |  |  | 0 | SHAPEFILE | N
PL-00011881 | Apache 2005 Drilling NG | Y | 227 | SK PS 00138525 | 2022-11-30 | 174922-025 | 07-04-018-28W3 | 07-04-018-28W3 | Well | Pipeline Segment Connection Below Ground | Flowline |  | CANADIAN NATURAL RESOURCES LIMITED | Operating | Natural Gas |  |  | 0.05 | 0.05 | [8 empty] | 1750 |  |  |  |  | 0 | SHAPEFILE | N
PL-00011881 | Apache 2005 Drilling NG | Y | 87 | SK PS 00138385 | 2022-11-30 | 120941-001 | 12-17-014-26W3 | 13-17-014-26W3 | Well | Pipeline Segment Connection Below Ground | Flowline |  | CANADIAN NATURAL RESOURCES LIMITED | Operating | Natural Gas |  |  | 0.39 | 0.39 | [8 empty] | 1750 |  |  |  |  | 0 | SHAPEFILE | N
PL-00011881 | Apache 2005 Drilling NG | Y | 208 | SK PS 00138506 | 2022-11-30 | 174922-001 | 13-08-018-28W3 | 14-08-018-28W3 | Well | Pipeline Segment Connection Below Ground | Flowline |  | CANADIAN NATURAL RESOURCES LIMITED | Operating | Natural Gas |  |  | 0.506 | 0.506 | [8 empty] | 1750 |  |  |  |  | 0 | SHAPEFILE | N
PL-00011881 | Apache 2005 Drilling NG | Y | 133 | SK PS 00138431 | 2022-11-30 | 134205-010 | 06-03-015-27W3 | 03-03-015-27W3 | Well | Pipeline Segment Connection Below Ground | Flowline |  | CANADIAN NATURAL RESOURCES LIMITED | Operating | Natural Gas |  |  | 0.244 | 0.244 | [8 empty] | 1750 |  |  |  |  | 0 | SHAPEFILE | N
PL-00011881 | Apache 2005 Drilling NG | Y | 160 | SK PS 00138458 | 2022-11-30 | 153646-001 | 06-33-017-27W3 | 06-33-017-27W3 | Well | Pipeline Segment Connection Below Ground | Flowline |  | CANADIAN NATURAL RESOURCES LIMITED | Operating | Natural Gas |  |  | 0.308 | 0.308 | [8 empty] | 1750 |  |  |  |  | 0 | SHAPEFILE | N
PL-00011881 | Apache 2005 Drilling NG | Y | 292 | SK PS 00138590 | 2022-11-30 | 182163-002 | 03-33-017-28W3 | 06-33-017-28W3 | Well | Pipeline Segment Connection Below Ground | Flowline |  | CANADIAN NATURAL RESOURCES LIMITED | Operating | Natural Gas |  |  | 0.261 | 0.261 | [8 empty] | 1750 |  |  |  |  | 0 | SHAPEFILE | N
PL-00011881 | Apache 2005 Drilling NG | Y | 5 | SK PS 00138303 | 2022-11-30 | 114984-001 | 11-04-014-25W3 | 12-04-014-25W3 | Blind End | Blind End | Flowline |  | CANADIAN NATURAL RESOURCES LIMITED | Abandoned | Natural Gas |  |  | 0.34 | 0.34 | [8 empty] | 0 |  |  |  |  | 0 | SHAPEFILE | N
PL-00011881 | Apache 2005 Drilling NG | Y | 153 | SK PS 00138451 | 2022-11-30 | 153640-001 | 10-21-017-27W3 | 11-21-017-27W3 | Well | Pipeline Segment Connection Below Ground | Flowline |  | CANADIAN NATURAL RESOURCES LIMITED | Operating | Natural Gas |  |  | 0.366 | 0.366 | [8 empty] | 1750 |  |  |  |  | 0 | SHAPEFILE | N
PL-00011881 | Apache 2005 Drilling NG | Y | 231 | SK PS 00138529 | 2022-11-30 | 174922-014 | 11-18-018-28W3 | 11-18-018-28W3 | Well | Pipeline Segment Connection Below Ground | Flowline |  | CANADIAN NATURAL RESOURCES LIMITED | Operating | Natural Gas |  |  | 0.101 | 0.101 | [8 empty] | 1750 |  |  |  |  | 0 | SHAPEFILE | N
PL-00011881 | Apache 2005 Drilling NG | Y | 257 | SK PS 00138555 | 2022-11-30 | 174936-015 | 16-07-018-29W3 | 16-07-018-29W3 | Well | Pipeline Segment Connection Below Ground | Flowline |  | CANADIAN NATURAL RESOURCES LIMITED | Operating | Natural Gas |  |  | 0.007 | 0.007 | [8 empty] | 1750 |  |  |  |  | 0 | SHAPEFILE | N
PL-00011881 | Apache 2005 Drilling NG | Y | 241 | SK PS 00138539 | 2022-11-30 | 174927-008 | 05-23-018-29W3 | 04-23-018-29W3 | Well | Pipeline Segment Connection Below Ground | Flowline |  | CANADIAN NATURAL RESOURCES LIMITED | Operating | Natural Gas |  |  | 0.372 | 0.372 | [8 empty] | 1750 |  |  |  |  | 0 | SHAPEFILE | N
PL-00011881 | Apache 2005 Drilling NG | Y | 259 | SK PS 00138557 | 2022-11-30 | 174936-017 | 04-21-018-29W3 | 03-21-018-29W3 | Well | Pipeline Segment Connection Below Ground | Flowline |  | CANADIAN NATURAL RESOURCES LIMITED | Operating | Natural Gas |  |  | 0.479 | 0.479 | [8 empty] | 1750 |  |  |  |  | 0 | SHAPEFILE | N
PL-00011881 | Apache 2005 Drilling NG | Y | 232 | SK PS 00138530 | 2022-11-30 | 174922-015 | 05-19-018-28W3 | 05-19-018-28W3 | Well | Pipeline Segment Connection Below Ground | Flowline |  | CANADIAN NATURAL RESOURCES LIMITED | Operating | Natural Gas |  |  | 0.05 | 0.05 | [8 empty] | 1750 |  |  |  |  | 0 | SHAPEFILE | N
PL-00011881 | Apache 2005 Drilling NG | Y | 37 | SK PS 00138335 | 2022-11-30 | 115761-001 | 01-09-017-27W3 | 16-04-017-27W3 | Well | Pipeline Segment Connection Below Ground | Flowline |  | CANADIAN NATURAL RESOURCES LIMITED | Operating | Natural Gas |  |  | 0.303 | 0.303 | [8 empty] | 1750 |  |  |  |  | 0 | SHAPEFILE | N
PL-00011881 | Apache 2005 Drilling NG | Y | 41 | SK PS 00138339 | 2022-11-30 | 115772-001 | 07-16-017-27W3 | 07-16-017-27W3 | Well | Pipeline Segment Connection Below Ground | Flowline |  | CANADIAN NATURAL RESOURCES LIMITED | Operating | Natural Gas |  |  | 0.041 | 0.041 | [8 empty] | 1750 |  |  |  |  | 0 | SHAPEFILE | N
PL-00011881 | Apache 2005 Drilling NG | Y | 175 | SK PS 00138473 | 2022-11-30 | 153663-001 | 05-34-017-27W3 | 04-34-017-27W3 | Well | Pipeline Segment Connection Below Ground | Flowline |  | CANADIAN NATURAL RESOURCES LIMITED | Operating | Natural Gas |  |  | 0.408 | 0.408 | [8 empty] | 1750 |  |  |  |  | 0 | SHAPEFILE | N
PL-00011881 | Apache 2005 Drilling NG | Y | 309 | SK PS 00138607 | 2022-11-30 | 182248-001 | 05-23-017-28W3 | 05-23-017-28W3 | Well | Pipeline Segment Connection Below Ground | Flowline |  | CANADIAN NATURAL RESOURCES LIMITED | Operating | Natural Gas |  |  | 0.107 | 0.107 | [8 empty] | 1750 |  |  |  |  | 0 | SHAPEFILE | N
PL-00011881 | Apache 2005 Drilling NG | Y | 27 | SK PS 00138325 | 2022-11-30 | 115739-003 | 07-20-014-26W3 | 07-20-014-26W3 | Blind End | Blind End | Flowline |  | CANADIAN NATURAL RESOURCES LIMITED | Abandoned | Natural Gas |  |  | 0.023 | 0.023 | [8 empty] | 0 |  |  |  |  | 0 | SHAPEFILE | N
PL-00011881 | Apache 2005 Drilling NG | Y | 298 | SK PS 00138596 | 2022-11-30 | 182184-001 | 01-10-017-28W3 | 02-10-017-28W3 | Well | Pipeline Segment Connection Below Ground | Flowline |  | CANADIAN NATURAL RESOURCES LIMITED | Operating | Natural Gas |  |  | 0.406 | 0.406 | [8 empty] | 1750 |  |  |  |  | 0 | SHAPEFILE | N
PL-00011881 | Apache 2005 Drilling NG | Y | 214 | SK PS 00138512 | 2022-11-30 | 174922-008 | 04-18-018-28W3 | 06-18-018-28W3 | Well | Pipeline Segment Connection Below Ground | Flowline |  | CANADIAN NATURAL RESOURCES LIMITED | Operating | Natural Gas |  |  | 0.409 | 0.409 | [8 empty] | 1750 |  |  |  |  | 0 | SHAPEFILE | N
PL-00011881 | Apache 2005 Drilling NG | Y | 129 | SK PS 00138427 | 2022-11-30 | 134205-008 | 01-09-015-27W3 | 01-09-015-27W3 | Well | Pipeline Segment Connection Below Ground | Flowline |  | CANADIAN NATURAL RESOURCES LIMITED | Operating | Natural Gas |  |  | 0.562 | 0.562 | [8 empty] | 1750 |  |  |  |  | 0 | SHAPEFILE | N
PL-00011881 | Apache 2005 Drilling NG | Y | 246 | SK PS 00138544 | 2022-11-30 | 174936-001 | 12-17-018-29W3 | 13-17-018-29W3 | Well | Pipeline Segment Connection Below Ground | Flowline |  | CANADIAN NATURAL RESOURCES LIMITED | Operating | Natural Gas |  |  | 0.392 | 0.392 | [8 empty] | 1750 |  |  |  |  | 0 | SHAPEFILE | N
PL-00011881 | Apache 2005 Drilling NG | Y | 203 | SK PS 00138501 | 2022-11-30 | 173173-008 | 16-18-017-26W3 | 10-18-017-26W3 | Well | Pipeline Segment Connection Below Ground | Flowline |  | CANADIAN NATURAL RESOURCES LIMITED | Operating | Natural Gas |  | Polyethylene | 0.299 | 0.299 | 60.3 | 8.2 | 1 | XX08 |  |  | 1752.38 | 1750 | 1750 | 0 |  | Uncoated | Uncoated | 0 | SHAPEFILE | N
PL-00011881 | Apache 2005 Drilling NG | Y | 151 | SK PS 00138449 | 2022-11-30 | 148355-002 | 05-08-015-27W3 | 06-08-015-27W3 | Well | Pipeline Segment Connection Below Ground | Flowline |  | CANADIAN NATURAL RESOURCES LIMITED | Operating | Natural Gas |  |  | 0.3 | 0.3 | [8 empty] | 1750 |  |  |  |  | 0 | SHAPEFILE | N
PL-00011881 | Apache 2005 Drilling NG | Y | 332 | SK PS 00138630 | 2022-11-30 | 187942-010 | 03-14-018-29W3 | 03-14-018-29W3 | Well | Pipeline Segment Connection Below Ground | Flowline |  | CANADIAN NATURAL RESOURCES LIMITED | Operating | Natural Gas |  |  | 0.012 | 0.012 | [8 empty] | 1750 |  |  |  |  | 0 | SHAPEFILE | N
PL-00011881 | Apache 2005 Drilling NG | Y | 119 | SK PS 00138417 | 2022-11-30 | 126199-005 | 13-21-014-27W3 | 14-21-014-27W3 | Well | Pipeline Segment Connection Below Ground | Flowline |  | CANADIAN NATURAL RESOURCES LIMITED | Operating | Natural Gas |  |  | 0.423 | 0.423 | [8 empty] | 1750 |  |  |  |  | 0 | SHAPEFILE | N
PL-00011881 | Apache 2005 Drilling NG | Y | 24 | SK PS 00138322 | 2022-11-30 | 115737-001 | 14-20-014-26W3 | 14-20-014-26W3 | Blind End | Blind End | Flowline |  | CANADIAN NATURAL RESOURCES LIMITED | Abandoned | Natural Gas |  |  | 0.332 | 0.332 | [8 empty] | 0 |  |  |  |  | 0 | SHAPEFILE | N
PL-00011881 | Apache 2005 Drilling NG | Y | 181 | SK PS 00138479 | 2022-11-30 | 171534-004 | 08-18-014-26W3 | 07-18-014-26W3 | Well | Pipeline Segment Connection Below Ground | Flowline |  | CANADIAN NATURAL RESOURCES LIMITED | Operating | Natural Gas |  |  | 0.284 | 0.284 | [8 empty] | 1750 |  |  |  |  | 0 | SHAPEFILE | N
PL-00011881 | Apache 2005 Drilling NG | Y | 95 | SK PS 00138393 | 2022-11-30 | 120961-004 | 11-01-015-26W3 | 14-01-015-26W3 | Well | Pipeline Segment Connection Below Ground | Flowline |  | CANADIAN NATURAL RESOURCES LIMITED | Operating | Natural Gas |  |  | 0.285 | 0.285 | [8 empty] | 1750 |  |  |  |  | 0 | SHAPEFILE | N
PL-00011881 | Apache 2005 Drilling NG | Y | 60 | SK PS 00138358 | 2022-11-30 | 115845-005 | 12-07-017-27W3 | 14-07-017-27W3 | Well | Pipeline Segment Connection Below Ground | Flowline |  | CANADIAN NATURAL RESOURCES LIMITED | Operating | Natural Gas |  |  | 0.399 | 0.399 | [8 empty] | 1750 |  |  |  |  | 0 | SHAPEFILE | N
PL-00011881 | Apache 2005 Drilling NG | Y | 215 | SK PS 00138513 | 2022-11-30 | 174922-009 | 09-18-018-28W3 | 08-18-018-28W3 | Well | Pipeline Segment Connection Below Ground | Flowline |  | CANADIAN NATURAL RESOURCES LIMITED | Operating | Natural Gas |  |  | 0.381 | 0.381 | [8 empty] | 1750 |  |  |  |  | 0 | SHAPEFILE | N
PL-00011881 | Apache 2005 Drilling NG | Y | 242 | SK PS 00138540 | 2022-11-30 | 174927-009 | 06-23-018-29W3 | 08-23-018-29W3 | Well | Pipeline Segment Connection Below Ground | Flowline |  | CANADIAN NATURAL RESOURCES LIMITED | Operating | Natural Gas |  |  | 0.477 | 0.477 | [8 empty] | 1750 |  |  |  |  | 0 | SHAPEFILE | N
PL-00011881 | Apache 2005 Drilling NG | Y | 137 | SK PS 00138435 | 2022-11-30 | 134205-015 | 02-02-015-27W3 | 01-02-015-27W3 | Blind End | Blind End | Flowline |  | CANADIAN NATURAL RESOURCES LIMITED | Abandoned | Natural Gas |  |  | 0.403 | 0.403 | [8 empty] | 0 |  |  |  |  | 0 | SHAPEFILE | N
PL-00011881 | Apache 2005 Drilling NG | Y | 329 | SK PS 00138627 | 2022-11-30 | 187942-006 | 13-10-018-29W3 | 14-10-018-29W3 | Well | Pipeline Segment Connection Below Ground | Flowline |  | CANADIAN NATURAL RESOURCES LIMITED | Operating | Natural Gas |  |  | 0.22 | 0.22 | [8 empty] | 1750 |  |  |  |  | 0 | SHAPEFILE | N
PL-00011881 | Apache 2005 Drilling NG | Y | 22 | SK PS 00138320 | 2022-11-30 | 115730-001 | 11-34-014-26W3 | 11-34-014-26W3 | Well | Pipeline Segment Connection Below Ground | Flowline |  | CANADIAN NATURAL RESOURCES LIMITED | Operating | Natural Gas |  |  | 0.081 | 0.081 | [8 empty] | 1750 |  |  |  |  | 0 | SHAPEFILE | N
PL-00011881 | Apache 2005 Drilling NG | Y | 189 | SK PS 00138487 | 2022-11-30 | 171541-005 | 05-20-014-25W3 | 12-20-014-25W3 | Well | Pipeline Segment Connection Below Ground | Flowline |  | CANADIAN NATURAL RESOURCES LIMITED | Operating | Natural Gas |  |  | 0.486 | 0.486 | [8 empty] | 1750 |  |  |  |  | 0 | SHAPEFILE | N
PL-00011881 | Apache 2005 Drilling NG | Y | 31 | SK PS 00138329 | 2022-11-30 | 115752-001 | 16-03-017-27W3 | 10-03-017-27W3 | Blind End | Blind End | Flowline |  | CANADIAN NATURAL RESOURCES LIMITED | Abandoned | Natural Gas |  |  | 0.372 | 0.372 | [8 empty] | 0 |  |  |  |  | 0 | SHAPEFILE | N
PL-00011881 | Apache 2005 Drilling NG | Y | 57 | SK PS 00138355 | 2022-11-30 | 115845-001 | 11-05-017-27W3 | 10-05-017-27W3 | Well | Pipeline Segment Connection Below Ground | Flowline |  | CANADIAN NATURAL RESOURCES LIMITED | Operating | Natural Gas |  |  | 0.401 | 0.401 | [8 empty] | 1750 |  |  |  |  | 0 | SHAPEFILE | N
PL-00011881 | Apache 2005 Drilling NG | Y | 99 | SK PS 00138397 | 2022-11-30 | 121006-001 | 16-36-014-27W3 | 16-36-014-27W3 | Well | Pipeline Segment Connection Below Ground | Flowline |  | CANADIAN NATURAL RESOURCES LIMITED | Operating | Natural Gas |  |  | 0.358 | 0.358 | [8 empty] | 1750 |  |  |  |  | 0 | SHAPEFILE | N
PL-00011881 | Apache 2005 Drilling NG | Y | 46 | SK PS 00138344 | 2022-11-30 | 115798-003 | 07-09-015-26W3 | 07-09-015-26W3 | Well | Pipeline Segment Connection Below Ground | Flowline |  | CANADIAN NATURAL RESOURCES LIMITED | Operating | Natural Gas |  |  | 0.01 | 0.01 | [8 empty] | 1750 |  |  |  |  | 0 | SHAPEFILE | N
PL-00011881 | Apache 2005 Drilling NG | Y | 130 | SK PS 00138428 | 2022-11-30 | 134205-005 | 03-09-015-27W3 | 04-09-015-27W3 | Well | Pipeline Segment Connection Below Ground | Flowline |  | CANADIAN NATURAL RESOURCES LIMITED | Operating | Natural Gas |  |  | 0.393 | 0.393 | [8 empty] | 1750 |  |  |  |  | 0 | SHAPEFILE | N
PL-00011881 | Apache 2005 Drilling NG | Y | 103 | SK PS 00138401 | 2022-11-30 | 124106-001 | 03-32-014-25W3 | 07-32-014-25W3 | Well | Pipeline Segment Connection Below Ground | Flowline |  | CANADIAN NATURAL RESOURCES LIMITED | Operating | Natural Gas |  |  | 0.298 | 0.298 | [8 empty] | 1750 |  |  |  |  | 0 | SHAPEFILE | N
PL-00011881 | Apache 2005 Drilling NG | Y | 139 | SK PS 00138437 | 2022-11-30 | 134205-017 | 01-01-015-27W3 | 08-01-015-27W3 | Well | Pipeline Segment Connection Below Ground | Flowline |  | CANADIAN NATURAL RESOURCES LIMITED | Operating | Natural Gas |  |  | 0.293 | 0.293 | [8 empty] | 1750 |  |  |  |  | 0 | SHAPEFILE | N
PL-00011881 | Apache 2005 Drilling NG | Y | 308 | SK PS 00138606 | 2022-11-30 | 182241-004 | 01-22-017-28W3 | 02-22-017-28W3 | Blind End | Blind End | Flowline |  | CANADIAN NATURAL RESOURCES LIMITED | Abandoned | Natural Gas |  |  | 0.364 | 0.364 | [8 empty] | 0 |  |  |  |  | 0 | SHAPEFILE | N
PL-00011881 | Apache 2005 Drilling NG | Y | 288 | SK PS 00138586 | 2022-11-30 | 182156-001 | 02-12-017-28W3 | 08-12-017-28W3 | Well | Pipeline Segment Connection Below Ground | Flowline |  | CANADIAN NATURAL RESOURCES LIMITED | Operating | Natural Gas |  |  | 0.321 | 0.321 | [8 empty] | 1750 |  |  |  |  | 0 | SHAPEFILE | N
PL-00011881 | Apache 2005 Drilling NG | Y | 16 | SK PS 00138314 | 2022-11-30 | 115704-001 | 13-02-014-26W3 | 12-02-014-26W3 | Well | Pipeline Segment Connection Below Ground | Flowline |  | CANADIAN NATURAL RESOURCES LIMITED | Operating | Natural Gas |  |  | 0.311 | 0.311 | [8 empty] | 1750 |  |  |  |  | 0 | SHAPEFILE | N
PL-00011881 | Apache 2005 Drilling NG | Y | 39 | SK PS 00138337 | 2022-11-30 | 115768-001 | 11-09-017-27W3 | 10-09-017-27W3 | Well | Pipeline Segment Connection Below Ground | Flowline |  | CANADIAN NATURAL RESOURCES LIMITED | Operating | Natural Gas |  |  | 0.421 | 0.421 | [8 empty] | 1750 |  |  |  |  | 0 | SHAPEFILE | N
PL-00011881 | Apache 2005 Drilling NG | Y | 282 | SK PS 00138580 | 2022-11-30 | 178467-008 | 11-29-016-28W3 | 10-29-016-28W3 | Well | Pipeline Segment Connection Below Ground | Flowline |  | CANADIAN NATURAL RESOURCES LIMITED | Operating | Natural Gas |  |  | 0.417 | 0.417 | [8 empty] | 1750 |  |  |  |  | 0 | SHAPEFILE | N
PL-00011881 | Apache 2005 Drilling NG | Y | 184 | SK PS 00138482 | 2022-11-30 | 171534-002 | 02-18-014-26W3 | 01-18-014-26W3 | Well | Pipeline Segment Connection Below Ground | Flowline |  | CANADIAN NATURAL RESOURCES LIMITED | Operating | Natural Gas |  |  | 0.401 | 0.401 | [8 empty] | 1750 |  |  |  |  | 0 | SHAPEFILE | N
PL-00011881 | Apache 2005 Drilling NG | Y | 276 | SK PS 00138574 | 2022-11-30 | 178467-003 | 03-29-016-28W3 | 02-29-016-28W3 | Well | Pipeline Segment Connection Below Ground | Flowline |  | CANADIAN NATURAL RESOURCES LIMITED | Operating | Natural Gas |  |  | 0.393 | 0.393 | [8 empty] | 1750 |  |  |  |  | 0 | SHAPEFILE | N
PL-00011881 | Apache 2005 Drilling NG | Y | 312 | SK PS 00138610 | 2022-11-30 | 182254-001 | 02-24-017-28W3 | 01-24-017-28W3 | Well | Pipeline Segment Connection Below Ground | Flowline |  | CANADIAN NATURAL RESOURCES LIMITED | Operating | Natural Gas |  |  | 0.452 | 0.452 | [8 empty] | 1750 |  |  |  |  | 0 | SHAPEFILE | N
PL-00011881 | Apache 2005 Drilling NG | Y | 238 | SK PS 00138536 | 2022-11-30 | 174927-004 | 08-22-018-29W3 | 08-22-018-29W3 | Well | Pipeline Segment Connection Below Ground | Flowline |  | CANADIAN NATURAL RESOURCES LIMITED | Operating | Natural Gas |  |  | 0.023 | 0.023 | [8 empty] | 1750 |  |  |  |  | 0 | SHAPEFILE | N
PL-00011881 | Apache 2005 Drilling NG | Y | 6 | SK PS 00138304 | 2022-11-30 | 114984-002 | 12-09-014-25W3 | 06-09-014-25W3 | Well | Pipeline Segment Connection Below Ground | Flowline |  | CANADIAN NATURAL RESOURCES LIMITED | Operating | Natural Gas |  |  | 0.407 | 0.407 | [8 empty] | 1750 |  |  |  |  | 0 | SHAPEFILE | N
PL-00011881 | Apache 2005 Drilling NG | Y | 219 | SK PS 00138517 | 2022-11-30 | 174922-016 | 13-04-018-28W3 | 15-04-018-28W3 | Well | Pipeline Segment Connection Below Ground | Flowline |  | CANADIAN NATURAL RESOURCES LIMITED | Operating | Natural Gas |  |  | 0.93 | 0.93 | [8 empty] | 1750 |  |  |  |  | 0 | SHAPEFILE | N
PL-00011881 | Apache 2005 Drilling NG | Y | 201 | SK PS 00138499 | 2022-11-30 | 173173-005 | 11-18-017-26W3 | 11-18-017-26W3 | Well | Pipeline Segment Connection Below Ground | Flowline |  | CANADIAN NATURAL RESOURCES LIMITED | Operating | Natural Gas |  | Polyethylene | 0.01 | 0.01 | 60.3 | 8.2 | 1 | XX08 |  |  | 1752.38 | 1750 | 1750 | 0 |  | Uncoated | Uncoated | 0 | SHAPEFILE | N
PL-00011881 | Apache 2005 Drilling NG | Y | 274 | SK PS 00138572 | 2022-11-30 | 178467-001 | 02-08-017-28W3 | 06-08-017-28W3 | Well | Pipeline Segment Connection Below Ground | Flowline |  | CANADIAN NATURAL RESOURCES LIMITED | Operating | Natural Gas |  |  | 0.427 | 0.427 | [8 empty] | 1750 |  |  |  |  | 0 | SHAPEFILE | N
PL-00011881 | Apache 2005 Drilling NG | Y | 299 | SK PS 00138597 | 2022-11-30 | 182196-001 | 16-02-017-28W3 | 16-02-017-28W3 | Well | Pipeline Segment Connection Below Ground | Flowline |  | CANADIAN NATURAL RESOURCES LIMITED | Operating | Natural Gas |  |  | 0.062 | 0.062 | [8 empty] | 1750 |  |  |  |  | 0 | SHAPEFILE | N
PL-00011881 | Apache 2005 Drilling NG | Y | 122 | SK PS 00138420 | 2022-11-30 | 126199-008 | 08-25-014-27W3 | 07-25-014-27W3 | Well | Pipeline Segment Connection Below Ground | Flowline |  | CANADIAN NATURAL RESOURCES LIMITED | Operating | Natural Gas |  |  | 0.407 | 0.407 | [8 empty] | 1750 |  |  |  |  | 0 | SHAPEFILE | N
PL-00011881 | Apache 2005 Drilling NG | Y | 144 | SK PS 00138442 | 2022-11-30 | 145528-003 | 03-16-014-26W3 | 04-16-014-26W3 | Well | Pipeline Segment Connection Below Ground | Flowline |  | CANADIAN NATURAL RESOURCES LIMITED | Operating | Natural Gas |  |  | 0.388 | 0.388 | [8 empty] | 1750 |  |  |  |  | 0 | SHAPEFILE | N
PL-00011881 | Apache 2005 Drilling NG | Y | 84 | SK PS 00138382 | 2022-11-30 | 116011-001 | 09-03-017-27W3 | 08-03-017-27W3 | Blind End | Blind End | Flowline |  | CANADIAN NATURAL RESOURCES LIMITED | Abandoned | Natural Gas |  |  | 0.211 | 0.211 | [8 empty] | 0 |  |  |  |  | 0 | SHAPEFILE | N
PL-00011881 | Apache 2005 Drilling NG | Y | 77 | SK PS 00138375 | 2022-11-30 | 115855-001 | 05-17-017-27W3 | 12-17-017-27W3 | Well | Pipeline Segment Connection Below Ground | Flowline |  | CANADIAN NATURAL RESOURCES LIMITED | Operating | Natural Gas |  |  | 0.326 | 0.326 | [8 empty] | 1750 |  |  |  |  | 0 | SHAPEFILE | N
PL-00011881 | Apache 2005 Drilling NG | Y | 15 | SK PS 00138313 | 2022-11-30 | 115677-003 | 11-12-015-26W3 | 11-12-015-26W3 | Blind End | Blind End | Flowline |  | CANADIAN NATURAL RESOURCES LIMITED | Abandoned | Natural Gas |  |  | 0.014 | 0.014 | [8 empty] | 0 |  |  |  |  | 0 | SHAPEFILE | N
PL-00011881 | Apache 2005 Drilling NG | Y | 9 | SK PS 00138307 | 2022-11-30 | 114989-001 | 11-18-014-25W3 | 10-18-014-25W3 | Well | Pipeline Segment Connection Below Ground | Flowline |  | CANADIAN NATURAL RESOURCES LIMITED | Operating | Natural Gas |  |  | 0.471 | 0.471 | [8 empty] | 1750 |  |  |  |  | 0 | SHAPEFILE | N
PL-00011881 | Apache 2005 Drilling NG | Y | 289 | SK PS 00138587 | 2022-11-30 | 182158-001 | 09-01-017-28W3 | 10-01-017-28W3 | Well | Pipeline Segment Connection Below Ground | Flowline |  | CANADIAN NATURAL RESOURCES LIMITED | Operating | Natural Gas |  |  | 0.37 | 0.37 | [8 empty] | 1750 |  |  |  |  | 0 | SHAPEFILE | N
PL-00011881 | Apache 2005 Drilling NG | Y | 194 | SK PS 00138492 | 2022-11-30 | 171541-006 | 11-20-014-25W3 | 10-20-014-25W3 | Well | Pipeline Segment Connection Below Ground | Flowline |  | CANADIAN NATURAL RESOURCES LIMITED | Operating | Natural Gas |  |  | 0.348 | 0.348 | [8 empty] | 1750 |  |  |  |  | 0 | SHAPEFILE | N
PL-00011881 | Apache 2005 Drilling NG | Y | 102 | SK PS 00138400 | 2022-11-30 | 124102-001 | 01-05-014-25W3 | 02-05-014-25W3 | Well | Pipeline Segment Connection Below Ground | Flowline |  | CANADIAN NATURAL RESOURCES LIMITED | Operating | Natural Gas |  |  | 0.378 | 0.378 | [8 empty] | 1750 |  |  |  |  | 0 | SHAPEFILE | N
PL-00011881 | Apache 2005 Drilling NG | Y | 304 | SK PS 00138602 | 2022-11-30 | 182237-001 | 15-16-017-28W3 | 02-21-017-28W3 | Well | Pipeline Segment Connection Below Ground | Flowline |  | CANADIAN NATURAL RESOURCES LIMITED | Operating | Natural Gas |  |  | 0.305 | 0.305 | [8 empty] | 1750 |  |  |  |  | 0 | SHAPEFILE | N
PL-00011881 | Apache 2005 Drilling NG | Y | 275 | SK PS 00138573 | 2022-11-30 | 178467-002 | 14-08-017-28W3 | 13-08-017-28W3 | Well | Pipeline Segment Connection Below Ground | Flowline |  | CANADIAN NATURAL RESOURCES LIMITED | Operating | Natural Gas |  |  | 0.28 | 0.28 | [8 empty] | 1750 |  |  |  |  | 0 | SHAPEFILE | N
PL-00011881 | Apache 2005 Drilling NG | Y | 207 | SK PS 00138505 | 2022-11-30 | 173173-006 | 11-07-017-26W3 | 11-07-017-26W3 | Well | Pipeline Segment Connection Below Ground | Flowline |  | CANADIAN NATURAL RESOURCES LIMITED | Operating | Natural Gas |  |  | 0.055 | 0.055 | [8 empty] | 1750 |  |  |  |  | 0 | SHAPEFILE | N
PL-00011881 | Apache 2005 Drilling NG | Y | 182 | SK PS 00138480 | 2022-11-30 | 171534-005 | 13-18-014-26W3 | 12-18-014-26W3 | Well | Pipeline Segment Connection Below Ground | Flowline |  | CANADIAN NATURAL RESOURCES LIMITED | Operating | Natural Gas |  |  | 0.345 | 0.345 | [8 empty] | 1750 |  |  |  |  | 0 | SHAPEFILE | N
PL-00011881 | Apache 2005 Drilling NG | Y | 200 | SK PS 00138498 | 2022-11-30 | 173173-004 | 05-18-017-26W3 | 04-18-017-26W3 | Well | Pipeline Segment Connection Below Ground | Flowline |  | CANADIAN NATURAL RESOURCES LIMITED | Operating | Natural Gas |  | Polyethylene | 0.315 | 0.315 | 60.3 | 8.2 | 1 | XX08 |  |  | 1752.38 | 1750 | 1750 | 0 |  | Uncoated | Uncoated | 0 | SHAPEFILE | N
PL-00011881 | Apache 2005 Drilling NG | Y | 18 | SK PS 00138316 | 2022-11-30 | 115711-001 | 08-02-014-26W3 | 08-02-014-26W3 | Well | Pipeline Segment Connection Below Ground | Flowline |  | CANADIAN NATURAL RESOURCES LIMITED | Operating | Natural Gas |  |  | 0.199 | 0.199 | [8 empty] | 1750 |  |  |  |  | 0 | SHAPEFILE | N
PL-00011881 | Apache 2005 Drilling NG | Y | 33 | SK PS 00138331 | 2022-11-30 | 115754-001 | 05-03-017-27W3 | 05-03-017-27W3 | Blind End | Blind End | Flowline |  | CANADIAN NATURAL RESOURCES LIMITED | Abandoned | Natural Gas |  |  | 0.051 | 0.051 | [8 empty] | 0 |  |  |  |  | 0 | SHAPEFILE | N
PL-00011881 | Apache 2005 Drilling NG | Y | 117 | SK PS 00138415 | 2022-11-30 | 126199-003 | 12-21-014-27W3 | 05-21-014-27W3 | Blind End | Blind End | Flowline |  | CANADIAN NATURAL RESOURCES LIMITED | Abandoned | Natural Gas |  |  | 0.321 | 0.321 | [8 empty] | 0 |  |  |  |  | 0 | SHAPEFILE | N
PL-00011881 | Apache 2005 Drilling NG | Y | 268 | SK PS 00138566 | 2022-11-30 | 177438-002 | 09-35-017-28W3 | 10-35-017-28W3 | Well | Pipeline Segment Connection Below Ground | Flowline |  | CANADIAN NATURAL RESOURCES LIMITED | Operating | Natural Gas |  |  | 0.523 | 0.523 | [8 empty] | 1750 |  |  |  |  | 0 | SHAPEFILE | N
PL-00011881 | Apache 2005 Drilling NG | Y | 233 | SK PS 00138531 | 2022-11-30 | 174922-006 | 11-09-018-28W3 | 12-09-018-28W3 | Well | Pipeline Segment Connection Below Ground | Flowline |  | CANADIAN NATURAL RESOURCES LIMITED | Operating | Natural Gas |  |  | 0.338 | 0.338 | [8 empty] | 1750 |  |  |  |  | 0 | SHAPEFILE | N
PL-00011881 | Apache 2005 Drilling NG | Y | 230 | SK PS 00138528 | 2022-11-30 | 174922-019 | 14-17-018-28W3 | 10-17-018-28W3 | Well | Pipeline Segment Connection Below Ground | Flowline |  | CANADIAN NATURAL RESOURCES LIMITED | Operating | Natural Gas |  |  | 0.448 | 0.448 | [8 empty] | 1750 |  |  |  |  | 0 | SHAPEFILE | N
PL-00011881 | Apache 2005 Drilling NG | Y | 13 | SK PS 00138311 | 2022-11-30 | 115677-001 | 08-12-015-26W3 | 08-12-015-26W3 | Well | Pipeline Segment Connection Below Ground | Flowline |  | CANADIAN NATURAL RESOURCES LIMITED | Operating | Natural Gas |  |  | 0.165 | 0.165 | [8 empty] | 1750 |  |  |  |  | 0 | SHAPEFILE | N
PL-00011881 | Apache 2005 Drilling NG | Y | 228 | SK PS 00138526 | 2022-11-30 | 174922-026 | 09-07-018-28W3 | 16-07-018-28W3 | Well | Pipeline Segment Connection Below Ground | Flowline |  | CANADIAN NATURAL RESOURCES LIMITED | Operating | Natural Gas |  |  | 0.384 | 0.384 | [8 empty] | 1750 |  |  |  |  | 0 | SHAPEFILE | N
PL-00011881 | Apache 2005 Drilling NG | Y | 193 | SK PS 00138491 | 2022-11-30 | 171541-009 | 16-20-014-25W3 | 16-20-014-25W3 | Well | Pipeline Segment Connection Below Ground | Flowline |  | CANADIAN NATURAL RESOURCES LIMITED | Operating | Natural Gas |  |  | 0.109 | 0.109 | [8 empty] | 1750 |  |  |  |  | 0 | SHAPEFILE | N
PL-00011881 | Apache 2005 Drilling NG | Y | 280 | SK PS 00138578 | 2022-11-30 | 178467-009 | 03-30-016-28W3 | 03-30-016-28W3 | Well | Pipeline Segment Connection Below Ground | Flowline |  | CANADIAN NATURAL RESOURCES LIMITED | Operating | Natural Gas |  |  | 0.23 | 0.23 | [8 empty] | 1750 |  |  |  |  | 0 | SHAPEFILE | N
PL-00011881 | Apache 2005 Drilling NG | Y | 81 | SK PS 00138379 | 2022-11-30 | 115863-001 | 11-18-017-27W3 | 10-18-017-27W3 | Well | Pipeline Segment Connection Below Ground | Flowline |  | CANADIAN NATURAL RESOURCES LIMITED | Operating | Natural Gas |  |  | 0.418 | 0.418 | [8 empty] | 1750 |  |  |  |  | 0 | SHAPEFILE | N
PL-00011881 | Apache 2005 Drilling NG | Y | 58 | SK PS 00138356 | 2022-11-30 | 115845-003 | 05-05-017-27W3 | 06-05-017-27W3 | Well | Pipeline Segment Connection Below Ground | Flowline |  | CANADIAN NATURAL RESOURCES LIMITED | Operating | Natural Gas |  |  | 0.413 | 0.413 | [8 empty] | 1750 |  |  |  |  | 0 | SHAPEFILE | N
PL-00011881 | Apache 2005 Drilling NG | Y | 278 | SK PS 00138576 | 2022-11-30 | 178467-005 | 12-15-017-29W3 | 14-15-017-29W3 | Well | Pipeline Segment Connection Below Ground | Flowline |  | CANADIAN NATURAL RESOURCES LIMITED | Operating | Natural Gas |  |  | 0.412 | 0.412 | [8 empty] | 1750 |  |  |  |  | 0 | SHAPEFILE | N
PL-00011881 | Apache 2005 Drilling NG | Y | 342 | SK PS 00138640 | 2022-11-30 | 192591-002 | 16-23-017-28W3 | 08-23-017-28W3 | Well | Pipeline Segment Connection Below Ground | Flowline |  | CANADIAN NATURAL RESOURCES LIMITED | Operating | Natural Gas |  |  | 0.632 | 0.632 | [8 empty] | 1750 |  |  |  |  | 0 | SHAPEFILE | N
PL-00011881 | Apache 2005 Drilling NG | Y | 236 | SK PS 00138534 | 2022-11-30 | 174927-002 | 03-24-018-29W3 | 03-24-018-29W3 | Well | Pipeline Segment Connection Below Ground | Flowline |  | CANADIAN NATURAL RESOURCES LIMITED | Operating | Natural Gas |  |  | 0.028 | 0.028 | [8 empty] | 1750 |  |  |  |  | 0 | SHAPEFILE | N
PL-00011881 | Apache 2005 Drilling NG | Y | 220 | SK PS 00138518 | 2022-11-30 | 174922-017 | 13-07-018-28W3 | 12-07-018-28W3 | Well | Pipeline Segment Connection Below Ground | Flowline |  | CANADIAN NATURAL RESOURCES LIMITED | Operating | Natural Gas |  |  | 0.385 | 0.385 | [8 empty] | 1750 |  |  |  |  | 0 | SHAPEFILE | N
PL-00011881 | Apache 2005 Drilling NG | Y | 285 | SK PS 00138583 | 2022-11-30 | 180649-001 | 08-06-015-26W3 | 08-06-015-26W3 | Well | Pipeline Segment Connection Below Ground | Flowline |  | CANADIAN NATURAL RESOURCES LIMITED | Operating | Natural Gas |  |  | 0.241 | 0.241 | [8 empty] | 1750 |  |  |  |  | 0 | SHAPEFILE | N
PL-00011881 | Apache 2005 Drilling NG | Y | 287 | SK PS 00138585 | 2022-11-30 | 182154-001 | 01-02-017-28W3 | 02-02-017-28W3 | Well | Pipeline Segment Connection Below Ground | Flowline |  | CANADIAN NATURAL RESOURCES LIMITED | Operating | Natural Gas |  |  | 0.391 | 0.391 | [8 empty] | 1750 |  |  |  |  | 0 | SHAPEFILE | N
PL-00011881 | Apache 2005 Drilling NG | Y | 62 | SK PS 00138360 | 2022-11-30 | 115845-007 | 05-07-017-27W3 | 05-07-017-27W3 | Well | Pipeline Segment Connection Below Ground | Flowline |  | CANADIAN NATURAL RESOURCES LIMITED | Operating | Natural Gas |  |  | 0.275 | 0.275 | [8 empty] | 1750 |  |  |  |  | 0 | SHAPEFILE | N
PL-00011881 | Apache 2005 Drilling NG | Y | 63 | SK PS 00138361 | 2022-11-30 | 115845-008 | 06-08-017-27W3 | 07-08-017-27W3 | Well | Pipeline Segment Connection Below Ground | Flowline |  | CANADIAN NATURAL RESOURCES LIMITED | Operating | Natural Gas |  |  | 0.582 | 0.582 | [8 empty] | 1750 |  |  |  |  | 0 | SHAPEFILE | N
PL-00011881 | Apache 2005 Drilling NG | Y | 110 | SK PS 00138408 | 2022-11-30 | 124124-006 | 06-29-014-25W3 | 04-29-014-25W3 | Well | Pipeline Segment Connection Below Ground | Flowline |  | CANADIAN NATURAL RESOURCES LIMITED | Operating | Natural Gas |  |  | 0.318 | 0.318 | [8 empty] | 1750 |  |  |  |  | 0 | SHAPEFILE | N
PL-00011881 | Apache 2005 Drilling NG | Y | 143 | SK PS 00138441 | 2022-11-30 | 145528-002 | 07-16-014-26W3 | 07-16-014-26W3 | Well | Pipeline Segment Connection Below Ground | Flowline |  | CANADIAN NATURAL RESOURCES LIMITED | Operating | Natural Gas |  |  | 0.232 | 0.232 | [8 empty] | 1750 |  |  |  |  | 0 | SHAPEFILE | N
PL-00011881 | Apache 2005 Drilling NG | Y | 337 | SK PS 00138635 | 2022-11-30 | 187942-015 | 09-11-018-29W3 | 09-11-018-29W3 | Well | Pipeline Segment Connection Below Ground | Flowline |  | CANADIAN NATURAL RESOURCES LIMITED | Operating | Natural Gas |  |  | 0.01 | 0.01 | [8 empty] | 1750 |  |  |  |  | 0 | SHAPEFILE | N
PL-00011881 | Apache 2005 Drilling NG | Y | 114 | SK PS 00138412 | 2022-11-30 | 124124-008 | 15-29-014-25W3 | 16-29-014-25W3 | Well | Pipeline Segment Connection Below Ground | Flowline |  | CANADIAN NATURAL RESOURCES LIMITED | Operating | Natural Gas |  |  | 0.341 | 0.341 | [8 empty] | 1750 |  |  |  |  | 0 | SHAPEFILE | N
PL-00011881 | Apache 2005 Drilling NG | Y | 116 | SK PS 00138414 | 2022-11-30 | 126199-002 | 03-21-014-27W3 | 04-21-014-27W3 | Blind End | Blind End | Flowline |  | CANADIAN NATURAL RESOURCES LIMITED | Abandoned | Natural Gas |  | Polyethylene | 0.403 | 0.403 | 60.3 | 8.2 | [6 empty] | 0 | 0 |  | Uncoated | Uncoated | 0 | SHAPEFILE | N
PL-00011881 | Apache 2005 Drilling NG | Y | 167 | SK PS 00138465 | 2022-11-30 | 153655-002 | 01-13-017-27W3 | 02-13-017-27W3 | Well | Pipeline Segment Connection Below Ground | Flowline |  | CANADIAN NATURAL RESOURCES LIMITED | Operating | Natural Gas |  |  | 0.32 | 0.32 | [8 empty] | 1750 |  |  |  |  | 0 | SHAPEFILE | N
PL-00011881 | Apache 2005 Drilling NG | Y | 125 | SK PS 00138423 | 2022-11-30 | 134205-003 | 11-04-015-27W3 | 14-04-015-27W3 | Well | Pipeline Segment Connection Below Ground | Flowline |  | CANADIAN NATURAL RESOURCES LIMITED | Operating | Natural Gas |  |  | 0.427 | 0.427 | [8 empty] | 1750 |  |  |  |  | 0 | SHAPEFILE | N
PL-00011881 | Apache 2005 Drilling NG | Y | 141 | SK PS 00138439 | 2022-11-30 | 135099-001 | 03-24-014-26W3 | 02-24-014-26W3 | Well | Pipeline Segment Connection Below Ground | Flowline |  | CANADIAN NATURAL RESOURCES LIMITED | Operating | Natural Gas |  |  | 0.397 | 0.397 | [8 empty] | 1750 |  |  |  |  | 0 | SHAPEFILE | N
PL-00011881 | Apache 2005 Drilling NG | Y | 240 | SK PS 00138538 | 2022-11-30 | 174927-007 | 08-23-018-29W3 | 02-23-018-29W3 | Well | Pipeline Segment Connection Below Ground | Flowline |  | CANADIAN NATURAL RESOURCES LIMITED | Operating | Natural Gas |  |  | 0.4 | 0.4 | [8 empty] | 1750 |  |  |  |  | 0 | SHAPEFILE | N
PL-00011881 | Apache 2005 Drilling NG | Y | 249 | SK PS 00138547 | 2022-11-30 | 174936-005 | 01-16-018-29W3 | 08-16-018-29W3 | Well | Pipeline Segment Connection Below Ground | Flowline |  | CANADIAN NATURAL RESOURCES LIMITED | Operating | Natural Gas |  |  | 0.325 | 0.325 | [8 empty] | 1750 |  |  |  |  | 0 | SHAPEFILE | N
PL-00011881 | Apache 2005 Drilling NG | Y | 224 | SK PS 00138522 | 2022-11-30 | 174922-022 | 06-19-018-28W3 | 07-19-018-28W3 | Well | Pipeline Segment Connection Below Ground | Flowline |  | CANADIAN NATURAL RESOURCES LIMITED | Operating | Natural Gas |  |  | 0.32 | 0.32 | [8 empty] | 1750 |  |  |  |  | 0 | SHAPEFILE | N
PL-00011881 | Apache 2005 Drilling NG | Y | 65 | SK PS 00138363 | 2022-11-30 | 115845-010 | 12-08-017-27W3 | 14-08-017-27W3 | Well | Pipeline Segment Connection Below Ground | Flowline |  | CANADIAN NATURAL RESOURCES LIMITED | Operating | Natural Gas |  |  | 0.327 | 0.327 | [8 empty] | 1750 |  |  |  |  | 0 | SHAPEFILE | N
PL-00011881 | Apache 2005 Drilling NG | Y | 70 | SK PS 00138368 | 2022-11-30 | 115849-004 | 14-19-017-27W3 | 14-19-017-27W3 | Well | Pipeline Segment Connection Below Ground | Flowline |  | CANADIAN NATURAL RESOURCES LIMITED | Operating | Natural Gas |  |  | 0.01 | 0.01 | [8 empty] | 1750 |  |  |  |  | 0 | SHAPEFILE | N
PL-00011881 | Apache 2005 Drilling NG | Y | 306 | SK PS 00138604 | 2022-11-30 | 182241-002 | 11-22-017-28W3 | 14-22-017-28W3 | Well | Pipeline Segment Connection Below Ground | Flowline |  | CANADIAN NATURAL RESOURCES LIMITED | Operating | Natural Gas |  |  | 0.371 | 0.371 | [8 empty] | 1750 |  |  |  |  | 0 | SHAPEFILE | N
PL-00011881 | Apache 2005 Drilling NG | Y | 128 | SK PS 00138426 | 2022-11-30 | 134205-007 | 16-04-015-27W3 | 09-04-015-27W3 | Well | Pipeline Segment Connection Below Ground | Flowline |  | CANADIAN NATURAL RESOURCES LIMITED | Operating | Natural Gas |  |  | 0.386 | 0.386 | [8 empty] | 1750 |  |  |  |  | 0 | SHAPEFILE | N
PL-00011881 | Apache 2005 Drilling NG | Y | 11 | SK PS 00138309 | 2022-11-30 | 114991-002 | 07-18-014-25W3 | 02-18-014-25W3 | Well | Pipeline Segment Connection Below Ground | Flowline |  | CANADIAN NATURAL RESOURCES LIMITED | Operating | Natural Gas |  |  | 0.319 | 0.319 | [8 empty] | 1750 |  |  |  |  | 0 | SHAPEFILE | N
PL-00011881 | Apache 2005 Drilling NG | Y | 109 | SK PS 00138407 | 2022-11-30 | 124124-005 | 03-29-014-25W3 | 04-29-014-25W3 | Well | Pipeline Segment Connection Below Ground | Flowline |  | CANADIAN NATURAL RESOURCES LIMITED | Operating | Natural Gas |  |  | 0.344 | 0.344 | [8 empty] | 1750 |  |  |  |  | 0 | SHAPEFILE | N
PL-00011883 | E04006 | N | 1 | SK PS 00138642 | 2022-11-30 | E04006-1 | 06-21-030-21W3 | 07-21-030-21W3 | Well | Well | Flowline | 06-21 to 07-21-030-21W3 | TEINE ENERGY LTD. | Cancelled - Duplicate Licences | Oil Well Effluent |  | Composite | 0.319 | 0.319 | 124 | 12.6 | 1 | FPLP | 301 |  | 6176 | 6176 | 4960 | 0 | 1.5 | Uncoated | Uncoated | 0 | SHAPEFILE | N
PL-00011881 | Apache 2005 Drilling NG | Y | 124 | SK PS 00138422 | 2022-11-30 | 134205-002 | 06-04-015-27W3 | 11-04-015-27W3 | Well | Pipeline Segment Connection Below Ground | Flowline |  | CANADIAN NATURAL RESOURCES LIMITED | Operating | Natural Gas |  |  | 0.443 | 0.443 | [8 empty] | 1750 |  |  |  |  | 0 | SHAPEFILE | N
PL-00011881 | Apache 2005 Drilling NG | Y | 291 | SK PS 00138589 | 2022-11-30 | 182163-001 | 12-28-017-28W3 | 11-28-017-28W3 | Well | Pipeline Segment Connection Below Ground | Flowline |  | CANADIAN NATURAL RESOURCES LIMITED | Operating | Natural Gas |  |  | 0.399 | 0.399 | [8 empty] | 1750 |  |  |  |  | 0 | SHAPEFILE | N
PL-00011881 | Apache 2005 Drilling NG | Y | 254 | SK PS 00138552 | 2022-11-30 | 174936-012 | 02-20-018-29W3 | 01-20-018-29W3 | Well | Pipeline Segment Connection Below Ground | Flowline |  | CANADIAN NATURAL RESOURCES LIMITED | Operating | Natural Gas |  |  | 0.328 | 0.328 | [8 empty] | 1750 |  |  |  |  | 0 | SHAPEFILE | N
PL-00011881 | Apache 2005 Drilling NG | Y | 104 | SK PS 00138402 | 2022-11-30 | 124108-001 | 01-32-014-25W3 | 02-32-014-25W3 | Well | Pipeline Segment Connection Below Ground | Flowline |  | CANADIAN NATURAL RESOURCES LIMITED | Operating | Natural Gas |  |  | 0.378 | 0.378 | [8 empty] | 1750 |  |  |  |  | 0 | SHAPEFILE | N
PL-00011881 | Apache 2005 Drilling NG | Y | 173 | SK PS 00138471 | 2022-11-30 | 153661-001 | 03-26-017-27W3 | 06-26-017-27W3 | Well | Pipeline Segment Connection Below Ground | Flowline |  | CANADIAN NATURAL RESOURCES LIMITED | Operating | Natural Gas |  |  | 0.114 | 0.114 | [8 empty] | 1750 |  |  |  |  | 0 | SHAPEFILE | N
PL-00011881 | Apache 2005 Drilling NG | Y | 86 | SK PS 00138384 | 2022-11-30 | 120939-001 | 15-17-014-26W3 | 14-17-014-26W3 | Well | Pipeline Segment Connection Below Ground | Flowline |  | CANADIAN NATURAL RESOURCES LIMITED | Operating | Natural Gas |  |  | 0.423 | 0.423 | [8 empty] | 1750 |  |  |  |  | 0 | SHAPEFILE | N
PL-00011881 | Apache 2005 Drilling NG | Y | 2 | SK PS 00138300 | 2022-11-30 | 114972-002 | 11-30-015-26W3 | 14-30-015-26W3 | Well | Pipeline Segment Connection Below Ground | Flowline |  | CANADIAN NATURAL RESOURCES LIMITED | Operating | Natural Gas |  |  | 0.394 | 0.394 | [8 empty] | 1750 |  |  |  |  | 0 | SHAPEFILE | N
PL-00011881 | Apache 2005 Drilling NG | Y | 123 | SK PS 00138421 | 2022-11-30 | 126199-009 | 05-21-014-27W3 | 04-21-014-27W3 | Blind End | Blind End | Flowline |  | CANADIAN NATURAL RESOURCES LIMITED | Abandoned | Natural Gas |  |  | 0.508 | 0.508 | [8 empty] | 0 |  |  |  |  | 0 | SHAPEFILE | N
PL-00011881 | Apache 2005 Drilling NG | Y | 336 | SK PS 00138634 | 2022-11-30 | 187942-014 | 14-01-018-29W3 | 11-01-018-29W3 | Well | Pipeline Segment Connection Below Ground | Flowline |  | CANADIAN NATURAL RESOURCES LIMITED | Operating | Natural Gas |  |  | 0.111 | 0.111 | [8 empty] | 1750 |  |  |  |  | 0 | SHAPEFILE | N
PL-00011881 | Apache 2005 Drilling NG | Y | 226 | SK PS 00138524 | 2022-11-30 | 174922-024 | 07-18-018-28W3 | 07-18-018-28W3 | Well | Pipeline Segment Connection Below Ground | Flowline |  | CANADIAN NATURAL RESOURCES LIMITED | Operating | Natural Gas |  |  | 0.141 | 0.141 | [8 empty] | 1750 |  |  |  |  | 0 | SHAPEFILE | N
PL-00011881 | Apache 2005 Drilling NG | Y | 80 | SK PS 00138378 | 2022-11-30 | 115861-001 | 11-17-017-27W3 | 11-17-017-27W3 | Well | Pipeline Segment Connection Below Ground | Flowline |  | CANADIAN NATURAL RESOURCES LIMITED | Operating | Natural Gas |  |  | 0.02 | 0.02 | [8 empty] | 1750 |  |  |  |  | 0 | SHAPEFILE | N
PL-00011881 | Apache 2005 Drilling NG | Y | 140 | SK PS 00138438 | 2022-11-30 | 134205-011 | 16-03-015-27W3 | 16-03-015-27W3 | Well | Pipeline Segment Connection Below Ground | Flowline |  | CANADIAN NATURAL RESOURCES LIMITED | Operating | Natural Gas |  |  | 0.374 | 0.374 | [8 empty] | 1750 |  |  |  |  | 0 | SHAPEFILE | N
PL-00011881 | Apache 2005 Drilling NG | Y | 310 | SK PS 00138608 | 2022-11-30 | 182250-001 | 13-24-017-28W3 | 11-24-017-28W3 | Well | Pipeline Segment Connection Below Ground | Flowline |  | CANADIAN NATURAL RESOURCES LIMITED | Operating | Natural Gas |  |  | 0.524 | 0.524 | [8 empty] | 1750 |  |  |  |  | 0 | SHAPEFILE | N
PL-00011881 | Apache 2005 Drilling NG | Y | 14 | SK PS 00138312 | 2022-11-30 | 115677-002 | 03-12-015-26W3 | 02-12-015-26W3 | Well | Pipeline Segment Connection Below Ground | Flowline |  | CANADIAN NATURAL RESOURCES LIMITED | Operating | Natural Gas |  |  | 0.032 | 0.032 | [8 empty] | 1750 |  |  |  |  | 0 | SHAPEFILE | N
PL-00011881 | Apache 2005 Drilling NG | Y | 106 | SK PS 00138404 | 2022-11-30 | 124124-001 | 05-28-014-25W3 | 05-28-014-25W3 | Well | Pipeline Segment Connection Below Ground | Flowline |  | CANADIAN NATURAL RESOURCES LIMITED | Operating | Natural Gas |  |  | 0.095 | 0.095 | [8 empty] | 1750 |  |  |  |  | 0 | SHAPEFILE | N
PL-00011881 | Apache 2005 Drilling NG | Y | 79 | SK PS 00138377 | 2022-11-30 | 115860-001 | 07-17-017-27W3 | 07-17-017-27W3 | Well | Pipeline Segment Connection Below Ground | Flowline |  | CANADIAN NATURAL RESOURCES LIMITED | Operating | Natural Gas |  |  | 0.043 | 0.043 | [8 empty] | 1750 |  |  |  |  | 0 | SHAPEFILE | N
PL-00011881 | Apache 2005 Drilling NG | Y | 54 | SK PS 00138352 | 2022-11-30 | 115826-001 | 01-04-015-27W3 | 02-04-015-27W3 | Well | Pipeline Segment Connection Below Ground | Flowline |  | CANADIAN NATURAL RESOURCES LIMITED | Operating | Natural Gas |  |  | 0.384 | 0.384 | [8 empty] | 1750 |  |  |  |  | 0 | SHAPEFILE | N
PL-00011881 | Apache 2005 Drilling NG | Y | 132 | SK PS 00138430 | 2022-11-30 | 134205-009 | 02-03-015-27W3 | 01-03-015-27W3 | Well | Pipeline Segment Connection Below Ground | Flowline |  | CANADIAN NATURAL RESOURCES LIMITED | Operating | Natural Gas |  |  | 0.303 | 0.303 | [8 empty] | 1750 |  |  |  |  | 0 | SHAPEFILE | N
PL-00011881 | Apache 2005 Drilling NG | Y | 38 | SK PS 00138336 | 2022-11-30 | 115766-001 | 09-09-017-27W3 | 09-09-017-27W3 | Well | Pipeline Segment Connection Below Ground | Flowline |  | CANADIAN NATURAL RESOURCES LIMITED | Operating | Natural Gas |  |  | 0.357 | 0.357 | [8 empty] | 1750 |  |  |  |  | 0 | SHAPEFILE | N
PL-00011881 | Apache 2005 Drilling NG | Y | 155 | SK PS 00138453 | 2022-11-30 | 153642-001 | 16-21-017-27W3 | 16-21-017-27W3 | Well | Pipeline Segment Connection Below Ground | Flowline |  | CANADIAN NATURAL RESOURCES LIMITED | Operating | Natural Gas |  |  | 0.152 | 0.152 | [8 empty] | 1750 |  |  |  |  | 0 | SHAPEFILE | N
PL-00011881 | Apache 2005 Drilling NG | Y | 96 | SK PS 00138394 | 2022-11-30 | 120961-002 | 08-01-015-26W3 | 08-01-015-26W3 | Well | Pipeline Segment Connection Below Ground | Flowline |  | CANADIAN NATURAL RESOURCES LIMITED | Operating | Natural Gas |  |  | 0.016 | 0.016 | [8 empty] | 1750 |  |  |  |  | 0 | SHAPEFILE | N
PL-00011881 | Apache 2005 Drilling NG | Y | 142 | SK PS 00138440 | 2022-11-30 | 135099-002 | 07-22-014-26W3 | 07-22-014-26W3 | Well | Pipeline Segment Connection Below Ground | Flowline |  | CANADIAN NATURAL RESOURCES LIMITED | Operating | Natural Gas |  |  | 0.013 | 0.013 | [8 empty] | 1750 |  |  |  |  | 0 | SHAPEFILE | N
PL-00011881 | Apache 2005 Drilling NG | Y | 4 | SK PS 00138302 | 2022-11-30 | 114983-002 | 16-05-014-25W3 | 16-05-014-25W3 | Well | Pipeline Segment Connection Below Ground | Flowline |  | CANADIAN NATURAL RESOURCES LIMITED | Operating | Natural Gas |  |  | 0.01 | 0.01 | [8 empty] | 1750 |  |  |  |  | 0 | SHAPEFILE | N
PL-00011881 | Apache 2005 Drilling NG | Y | 83 | SK PS 00138381 | 2022-11-30 | 115866-002 | 07-18-017-27W3 | 07-18-017-27W3 | Well | Pipeline Segment Connection Below Ground | Flowline |  | CANADIAN NATURAL RESOURCES LIMITED | Operating | Natural Gas |  |  | 0.024 | 0.024 | [8 empty] | 1750 |  |  |  |  | 0 | SHAPEFILE | N
PL-00011881 | Apache 2005 Drilling NG | Y | 131 | SK PS 00138429 | 2022-11-30 | 134205-001 | 12-04-015-27W3 | 06-04-015-27W3 | Well | Pipeline Segment Connection Below Ground | Flowline |  | CANADIAN NATURAL RESOURCES LIMITED | Operating | Natural Gas |  |  | 0.462 | 0.462 | [8 empty] | 1750 |  |  |  |  | 0 | SHAPEFILE | N
PL-00011881 | Apache 2005 Drilling NG | Y | 166 | SK PS 00138464 | 2022-11-30 | 153655-001 | 03-11-017-27W3 | 06-11-017-27W3 | Blind End | Blind End | Flowline |  | CANADIAN NATURAL RESOURCES LIMITED | Abandoned | Natural Gas |  |  | 0.575 | 0.575 | [8 empty] | 0 |  |  |  |  | 0 | SHAPEFILE | N
PL-00011881 | Apache 2005 Drilling NG | Y | 269 | SK PS 00138567 | 2022-11-30 | 177438-003 | 03-35-017-28W3 | 04-35-017-28W3 | Well | Pipeline Segment Connection Below Ground | Flowline |  | CANADIAN NATURAL RESOURCES LIMITED | Operating | Natural Gas |  |  | 0.384 | 0.384 | [8 empty] | 1750 |  |  |  |  | 0 | SHAPEFILE | N
PL-00011881 | Apache 2005 Drilling NG | Y | 118 | SK PS 00138416 | 2022-11-30 | 126199-004 | 13-21-014-27W3 | 11-21-014-27W3 | Well | Pipeline Segment Connection Below Ground | Flowline |  | CANADIAN NATURAL RESOURCES LIMITED | Operating | Natural Gas |  |  | 0.582 | 0.582 | [8 empty] | 1750 |  |  |  |  | 0 | SHAPEFILE | N
PL-00011881 | Apache 2005 Drilling NG | Y | 30 | SK PS 00138328 | 2022-11-30 | 115748-001 | 06-04-017-27W3 | 06-04-017-27W3 | Well | Pipeline Segment Connection Below Ground | Flowline |  | CANADIAN NATURAL RESOURCES LIMITED | Operating | Natural Gas |  |  | 0.068 | 0.068 | [8 empty] | 1750 |  |  |  |  | 0 | SHAPEFILE | N
PL-00011881 | Apache 2005 Drilling NG | Y | 8 | SK PS 00138306 | 2022-11-30 | 114984-004 | 05-04-014-25W3 | 04-04-014-25W3 | Well | Pipeline Segment Connection Below Ground | Flowline |  | CANADIAN NATURAL RESOURCES LIMITED | Operating | Natural Gas |  |  | 0.421 | 0.421 | [8 empty] | 1750 |  |  |  |  | 0 | SHAPEFILE | N
PL-00011881 | Apache 2005 Drilling NG | Y | 296 | SK PS 00138594 | 2022-11-30 | 182167-002 | 06-27-017-28W3 | 06-27-017-28W3 | Well | Pipeline Segment Connection Below Ground | Flowline |  | CANADIAN NATURAL RESOURCES LIMITED | Operating | Natural Gas |  |  | 0.206 | 0.206 | [8 empty] | 1750 |  |  |  |  | 0 | SHAPEFILE | N
PL-00011881 | Apache 2005 Drilling NG | Y | 21 | SK PS 00138319 | 2022-11-30 | 115723-001 | 15-01-014-26W3 | 16-01-014-26W3 | Well | Pipeline Segment Connection Below Ground | Flowline |  | CANADIAN NATURAL RESOURCES LIMITED | Operating | Natural Gas |  |  | 0.399 | 0.399 | [8 empty] | 1750 |  |  |  |  | 0 | SHAPEFILE | N
PL-00011881 | Apache 2005 Drilling NG | Y | 253 | SK PS 00138551 | 2022-11-30 | 174936-011 | 01-18-018-29W3 | 02-18-018-29W3 | Well | Pipeline Segment Connection Below Ground | Flowline |  | CANADIAN NATURAL RESOURCES LIMITED | Operating | Natural Gas |  |  | 0.343 | 0.343 | [8 empty] | 1750 |  |  |  |  | 0 | SHAPEFILE | N
PL-00011881 | Apache 2005 Drilling NG | Y | 187 | SK PS 00138485 | 2022-11-30 | 171534-009 | 05-18-014-26W3 | 06-18-014-26W3 | Well | Pipeline Segment Connection Below Ground | Flowline |  | CANADIAN NATURAL RESOURCES LIMITED | Operating | Natural Gas |  |  | 0.242 | 0.242 | [8 empty] | 1750 |  |  |  |  | 0 | SHAPEFILE | N
PL-00011881 | Apache 2005 Drilling NG | Y | 315 | SK PS 00138613 | 2022-11-30 | 182272-001 | 02-29-017-28W3 | 01-29-017-28W3 | Well | Pipeline Segment Connection Below Ground | Flowline |  | CANADIAN NATURAL RESOURCES LIMITED | Operating | Natural Gas |  |  | 0.378 | 0.378 | [8 empty] | 1750 |  |  |  |  | 0 | SHAPEFILE | N
PL-00011881 | Apache 2005 Drilling NG | Y | 85 | SK PS 00138383 | 2022-11-30 | 120640-001 | 01-23-017-28W3 | 08-23-017-28W3 | Well | Pipeline Segment Connection Below Ground | Flowline |  | CANADIAN NATURAL RESOURCES LIMITED | Operating | Natural Gas |  |  | 0.289 | 0.289 | [8 empty] | 1750 |  |  |  |  | 0 | SHAPEFILE | N
PL-00011881 | Apache 2005 Drilling NG | Y | 107 | SK PS 00138405 | 2022-11-30 | 124124-002 | 11-29-014-25W3 | 12-29-014-25W3 | Well | Pipeline Segment Connection Below Ground | Flowline |  | CANADIAN NATURAL RESOURCES LIMITED | Operating | Natural Gas |  |  | 0.333 | 0.333 | [8 empty] | 1750 |  |  |  |  | 0 | SHAPEFILE | N
PL-00011881 | Apache 2005 Drilling NG | Y | 295 | SK PS 00138593 | 2022-11-30 | 182167-001 | 16-27-017-28W3 | 16-27-017-28W3 | Well | Pipeline Segment Connection Below Ground | Flowline |  | CANADIAN NATURAL RESOURCES LIMITED | Operating | Natural Gas |  |  | 0.33 | 0.33 | [8 empty] | 1750 |  |  |  |  | 0 | SHAPEFILE | N
PL-00011881 | Apache 2005 Drilling NG | Y | 71 | SK PS 00138369 | 2022-11-30 | 115849-003 | 05-19-017-27W3 | 05-19-017-27W3 | Well | Pipeline Segment Connection Below Ground | Flowline |  | CANADIAN NATURAL RESOURCES LIMITED | Operating | Natural Gas |  |  | 0.043 | 0.043 | [8 empty] | 1750 |  |  |  |  | 0 | SHAPEFILE | N
PL-00011881 | Apache 2005 Drilling NG | Y | 180 | SK PS 00138478 | 2022-11-30 | 171534-001 | 06-18-014-26W3 | 02-18-014-26W3 | Well | Pipeline Segment Connection Below Ground | Flowline |  | CANADIAN NATURAL RESOURCES LIMITED | Operating | Natural Gas |  |  | 0.338 | 0.338 | [8 empty] | 1750 |  |  |  |  | 0 | SHAPEFILE | N
PL-00011881 | Apache 2005 Drilling NG | Y | 264 | SK PS 00138562 | 2022-11-30 | 177437-001 | 11-34-017-28W3 | 12-34-017-28W3 | Well | Pipeline Segment Connection Below Ground | Flowline |  | CANADIAN NATURAL RESOURCES LIMITED | Operating | Natural Gas |  |  | 0.343 | 0.343 | [8 empty] | 1750 |  |  |  |  | 0 | SHAPEFILE | N
PL-00011881 | Apache 2005 Drilling NG | Y | 195 | SK PS 00138493 | 2022-11-30 | 171541-004 | 08-20-014-25W3 | 08-20-014-25W3 | Well | Pipeline Segment Connection Below Ground | Flowline |  | CANADIAN NATURAL RESOURCES LIMITED | Operating | Natural Gas |  |  | 0.018 | 0.018 | [8 empty] | 1750 |  |  |  |  | 0 | SHAPEFILE | N
PL-00011881 | Apache 2005 Drilling NG | Y | 186 | SK PS 00138484 | 2022-11-30 | 171534-007 | 09-18-014-26W3 | 15-18-014-26W3 | Well | Pipeline Segment Connection Below Ground | Flowline |  | CANADIAN NATURAL RESOURCES LIMITED | Operating | Natural Gas |  |  | 0.674 | 0.674 | [8 empty] | 1750 |  |  |  |  | 0 | SHAPEFILE | N
PL-00011881 | Apache 2005 Drilling NG | Y | 311 | SK PS 00138609 | 2022-11-30 | 182251-001 | 16-24-017-28W3 | 09-24-017-28W3 | Well | Pipeline Segment Connection Below Ground | Flowline |  | CANADIAN NATURAL RESOURCES LIMITED | Operating | Natural Gas |  |  | 0.47 | 0.47 | [8 empty] | 1750 |  |  |  |  | 0 | SHAPEFILE | N
PL-00011881 | Apache 2005 Drilling NG | Y | 213 | SK PS 00138511 | 2022-11-30 | 174922-007 | 07-01-018-28W3 | 02-01-018-28W3 | Well | Pipeline Segment Connection Below Ground | Flowline |  | CANADIAN NATURAL RESOURCES LIMITED | Operating | Natural Gas |  |  | 0.307 | 0.307 | [8 empty] | 1750 |  |  |  |  | 0 | SHAPEFILE | N
PL-00011881 | Apache 2005 Drilling NG | Y | 206 | SK PS 00138504 | 2022-11-30 | 173173-011 | 05-07-017-26W3 | 05-07-017-26W3 | Well | Pipeline Segment Connection Below Ground | Flowline |  | CANADIAN NATURAL RESOURCES LIMITED | Operating | Natural Gas |  |  | 0.226 | 0.226 | [8 empty] | 1750 |  |  |  |  | 0 | SHAPEFILE | N
PL-00011881 | Apache 2005 Drilling NG | Y | 56 | SK PS 00138354 | 2022-11-30 | 115839-001 | 15-35-014-27W3 | 15-35-014-27W3 | Well | Pipeline Segment Connection Below Ground | Flowline |  | CANADIAN NATURAL RESOURCES LIMITED | Operating | Natural Gas |  |  | 0.079 | 0.079 | [8 empty] | 1750 |  |  |  |  | 0 | SHAPEFILE | N
PL-00011881 | Apache 2005 Drilling NG | Y | 75 | SK PS 00138373 | 2022-11-30 | 115854-003 | 11-20-017-27W3 | 11-20-017-27W3 | Well | Pipeline Segment Connection Below Ground | Flowline |  | CANADIAN NATURAL RESOURCES LIMITED | Operating | Natural Gas |  |  | 0.064 | 0.064 | [8 empty] | 1750 |  |  |  |  | 0 | SHAPEFILE | N
PL-00011881 | Apache 2005 Drilling NG | Y | 252 | SK PS 00138550 | 2022-11-30 | 174936-010 | 16-21-018-29W3 | 14-21-018-29W3 | Well | Pipeline Segment Connection Below Ground | Flowline |  | CANADIAN NATURAL RESOURCES LIMITED | Operating | Natural Gas |  |  | 0.578 | 0.578 | [8 empty] | 1750 |  |  |  |  | 0 | SHAPEFILE | N
PL-00011881 | Apache 2005 Drilling NG | Y | 120 | SK PS 00138418 | 2022-11-30 | 126199-006 | 03-24-014-27W3 | 03-24-014-27W3 | Well | Pipeline Segment Connection Below Ground | Flowline |  | CANADIAN NATURAL RESOURCES LIMITED | Operating | Natural Gas |  |  | 0.066 | 0.066 | [8 empty] | 1750 |  |  |  |  | 0 | SHAPEFILE | N
PL-00011881 | Apache 2005 Drilling NG | Y | 12 | SK PS 00138310 | 2022-11-30 | 115671-001 | 13-03-015-26W3 | 13-03-015-26W3 | Well | Pipeline Segment Connection Below Ground | Flowline |  | CANADIAN NATURAL RESOURCES LIMITED | Operating | Natural Gas |  |  | 0.05 | 0.05 | [8 empty] | 1750 |  |  |  |  | 0 | SHAPEFILE | N
PL-00011880 | SM08-2 | Y | 1 | SK PS 00138298 | 2022-11-30 |  | 09-26-004-05W2 | 09-26-004-05W2 | Pipeline Segment Connection Below Ground | Pipeline Segment Connection Below Ground | Pipeline | SM08-2 | KINGSTON MIDSTREAM SASKATCHEWAN LIMITED | Abandoned |  |  | Steel | 0.394 | 0.394 |  |  | 1 | [11 empty] | SHAPEFILE | N
PL-00011881 | Apache 2005 Drilling NG | Y | 43 | SK PS 00138341 | 2022-11-30 | 115784-001 | 15-04-017-27W3 | 15-04-017-27W3 | Well | Pipeline Segment Connection Below Ground | Flowline |  | CANADIAN NATURAL RESOURCES LIMITED | Operating | Natural Gas |  |  | 0.043 | 0.043 | [8 empty] | 1750 |  |  |  |  | 0 | SHAPEFILE | N
PL-00011881 | Apache 2005 Drilling NG | Y | 136 | SK PS 00138434 | 2022-11-30 | 134205-014 | 03-01-015-27W3 | 02-01-015-27W3 | Well | Pipeline Segment Connection Below Ground | Flowline |  | CANADIAN NATURAL RESOURCES LIMITED | Operating | Natural Gas |  |  | 0.403 | 0.403 | [8 empty] | 1750 |  |  |  |  | 0 | SHAPEFILE | N
PL-00011881 | Apache 2005 Drilling NG | Y | 229 | SK PS 00138527 | 2022-11-30 | 174922-027 | 03-04-018-28W3 | 03-04-018-28W3 | Blind End | Blind End | Flowline |  | CANADIAN NATURAL RESOURCES LIMITED | Abandoned | Natural Gas |  |  | 0.008 | 0.008 | [8 empty] | 0 |  |  |  |  | 0 | SHAPEFILE | N
PL-00011881 | Apache 2005 Drilling NG | Y | 1 | SK PS 00138299 | 2022-11-30 | 114972-001 | 05-30-015-26W3 | 04-30-015-26W3 | Blind End | Blind End | Flowline |  | CANADIAN NATURAL RESOURCES LIMITED | Abandoned | Natural Gas |  | Polyethylene | 0.319 | 0.319 | 60.3 | 8.2 | 1 | [5 empty] | 1750 | 0 |  | Uncoated | Uncoated | 0 | SHAPEFILE | N
PL-00011881 | Apache 2005 Drilling NG | Y | 305 | SK PS 00138603 | 2022-11-30 | 182241-001 | 10-22-017-28W3 | 15-22-017-28W3 | Well | Pipeline Segment Connection Below Ground | Flowline |  | CANADIAN NATURAL RESOURCES LIMITED | Operating | Natural Gas |  |  | 0.307 | 0.307 | [8 empty] | 1750 |  |  |  |  | 0 | SHAPEFILE | N
PL-00011881 | Apache 2005 Drilling NG | Y | 156 | SK PS 00138454 | 2022-11-30 | 153642-002 | 06-21-017-27W3 | 12-21-017-27W3 | Well | Pipeline Segment Connection Below Ground | Flowline |  | CANADIAN NATURAL RESOURCES LIMITED | Operating | Natural Gas |  |  | 0.302 | 0.302 | [8 empty] | 1750 |  |  |  |  | 0 | SHAPEFILE | N
PL-00011881 | Apache 2005 Drilling NG | Y | 211 | SK PS 00138509 | 2022-11-30 | 174922-004 | 05-01-018-28W3 | 04-01-018-28W3 | Well | Pipeline Segment Connection Below Ground | Flowline |  | CANADIAN NATURAL RESOURCES LIMITED | Operating | Natural Gas |  |  | 0.389 | 0.389 | [8 empty] | 1750 |  |  |  |  | 0 | SHAPEFILE | N
PL-00011881 | Apache 2005 Drilling NG | Y | 147 | SK PS 00138445 | 2022-11-30 | 145528-007 | 15-16-014-26W3 | 14-16-014-26W3 | Well | Pipeline Segment Connection Below Ground | Flowline |  | CANADIAN NATURAL RESOURCES LIMITED | Operating | Natural Gas |  |  | 0.343 | 0.343 | [8 empty] | 1750 |  |  |  |  | 0 | SHAPEFILE | N
PL-00011881 | Apache 2005 Drilling NG | Y | 293 | SK PS 00138591 | 2022-11-30 | 182163-003 | 11-33-017-28W3 | 14-33-017-28W3 | Blind End | Blind End | Flowline |  | CANADIAN NATURAL RESOURCES LIMITED | Abandoned | Natural Gas |  |  | 0.24 | 0.24 | [8 empty] | 0 |  |  |  |  | 0 | SHAPEFILE | N
PL-00011881 | Apache 2005 Drilling NG | Y | 183 | SK PS 00138481 | 2022-11-30 | 171534-008 | 15-18-014-26W3 | 16-18-014-26W3 | Well | Pipeline Segment Connection Below Ground | Flowline |  | CANADIAN NATURAL RESOURCES LIMITED | Operating | Natural Gas |  |  | 0.447 | 0.447 | [8 empty] | 1750 |  |  |  |  | 0 | SHAPEFILE | N
PL-00011881 | Apache 2005 Drilling NG | Y | 185 | SK PS 00138483 | 2022-11-30 | 171534-006 | 14-18-014-26W3 | 12-18-014-26W3 | Well | Pipeline Segment Connection Below Ground | Flowline |  | CANADIAN NATURAL RESOURCES LIMITED | Operating | Natural Gas |  |  | 0.413 | 0.413 | [8 empty] | 1750 |  |  |  |  | 0 | SHAPEFILE | N
PL-00011881 | Apache 2005 Drilling NG | Y | 255 | SK PS 00138553 | 2022-11-30 | 174936-013 | 02-17-018-29W3 | 01-17-018-29W3 | Well | Pipeline Segment Connection Below Ground | Flowline |  | CANADIAN NATURAL RESOURCES LIMITED | Operating | Natural Gas |  |  | 0.375 | 0.375 | [8 empty] | 1750 |  |  |  |  | 0 | SHAPEFILE | N
PL-00011881 | Apache 2005 Drilling NG | Y | 303 | SK PS 00138601 | 2022-11-30 | 182234-001 | 03-16-017-28W3 | 01-16-017-28W3 | Well | Pipeline Segment Connection Below Ground | Flowline |  | CANADIAN NATURAL RESOURCES LIMITED | Operating | Natural Gas |  |  | 0.769 | 0.769 | [8 empty] | 1750 |  |  |  |  | 0 | SHAPEFILE | N
PL-00011881 | Apache 2005 Drilling NG | Y | 159 | SK PS 00138457 | 2022-11-30 | 153645-001 | 07-33-017-27W3 | 07-33-017-27W3 | Well | Pipeline Segment Connection Below Ground | Flowline |  | CANADIAN NATURAL RESOURCES LIMITED | Operating | Natural Gas |  |  | 0.042 | 0.042 | [8 empty] | 1750 |  |  |  |  | 0 | SHAPEFILE | N
PL-00011881 | Apache 2005 Drilling NG | Y | 105 | SK PS 00138403 | 2022-11-30 | 124111-001 | 13-28-014-25W3 | 13-28-014-25W3 | Well | Pipeline Segment Connection Below Ground | Flowline |  | CANADIAN NATURAL RESOURCES LIMITED | Operating | Natural Gas |  |  | 0.04 | 0.04 | [8 empty] | 1750 |  |  |  |  | 0 | SHAPEFILE | N
PL-00011881 | Apache 2005 Drilling NG | Y | 333 | SK PS 00138631 | 2022-11-30 | 187942-011 | 07-11-018-29W3 | 07-11-018-29W3 | Well | Pipeline Segment Connection Below Ground | Flowline |  | CANADIAN NATURAL RESOURCES LIMITED | Operating | Natural Gas |  |  | 0.05 | 0.05 | [8 empty] | 1750 |  |  |  |  | 0 | SHAPEFILE | N
PL-00011881 | Apache 2005 Drilling NG | Y | 59 | SK PS 00138357 | 2022-11-30 | 115845-004 | 07-05-017-27W3 | 07-05-017-27W3 | Well | Pipeline Segment Connection Below Ground | Flowline |  | CANADIAN NATURAL RESOURCES LIMITED | Operating | Natural Gas |  |  | 0.09 | 0.09 | [8 empty] | 1750 |  |  |  |  | 0 | SHAPEFILE | N
PL-00011881 | Apache 2005 Drilling NG | Y | 89 | SK PS 00138387 | 2022-11-30 | 120943-003 | 01-17-014-26W3 | 02-17-014-26W3 | Well | Pipeline Segment Connection Below Ground | Flowline |  | CANADIAN NATURAL RESOURCES LIMITED | Operating | Natural Gas |  |  | 0.312 | 0.312 | [8 empty] | 1750 |  |  |  |  | 0 | SHAPEFILE | N
PL-00011881 | Apache 2005 Drilling NG | Y | 199 | SK PS 00138497 | 2022-11-30 | 173173-003 | 11-19-017-26W3 | 11-19-017-26W3 | Well | Pipeline Segment Connection Below Ground | Flowline |  | CANADIAN NATURAL RESOURCES LIMITED | Operating | Natural Gas |  |  | 0.112 | 0.112 | [8 empty] | 1750 |  |  |  |  | 0 | SHAPEFILE | N
PL-00011881 | Apache 2005 Drilling NG | Y | 50 | SK PS 00138348 | 2022-11-30 | 115809-002 | 06-03-015-26W3 | 02-03-015-26W3 | Well | Pipeline Segment Connection Below Ground | Flowline |  | CANADIAN NATURAL RESOURCES LIMITED | Operating | Natural Gas |  |  | 0.413 | 0.413 | [8 empty] | 1750 |  |  |  |  | 0 | SHAPEFILE | N
PL-00011881 | Apache 2005 Drilling NG | Y | 209 | SK PS 00138507 | 2022-11-30 | 174922-002 | 07-09-018-28W3 | 06-09-018-28W3 | Well | Pipeline Segment Connection Below Ground | Flowline |  | CANADIAN NATURAL RESOURCES LIMITED | Operating | Natural Gas |  |  | 0.308 | 0.308 | [8 empty] | 1750 |  |  |  |  | 0 | SHAPEFILE | N
PL-00011881 | Apache 2005 Drilling NG | Y | 146 | SK PS 00138444 | 2022-11-30 | 145528-005 | 11-16-014-26W3 | 12-16-014-26W3 | Well | Pipeline Segment Connection Below Ground | Flowline |  | CANADIAN NATURAL RESOURCES LIMITED | Operating | Natural Gas |  |  | 0.31 | 0.31 | [8 empty] | 1750 |  |  |  |  | 0 | SHAPEFILE | N
PL-00011881 | Apache 2005 Drilling NG | Y | 258 | SK PS 00138556 | 2022-11-30 | 174936-016 | 11-18-018-29W3 | 11-18-018-29W3 | Well | Pipeline Segment Connection Below Ground | Flowline |  | CANADIAN NATURAL RESOURCES LIMITED | Operating | Natural Gas |  |  | 0.002 | 0.002 | [8 empty] | 1750 |  |  |  |  | 0 | SHAPEFILE | N
PL-00011881 | Apache 2005 Drilling NG | Y | 198 | SK PS 00138496 | 2022-11-30 | 173173-002 | 08-19-017-26W3 | 09-19-017-26W3 | Well | Pipeline Segment Connection Below Ground | Flowline |  | CANADIAN NATURAL RESOURCES LIMITED | Operating | Natural Gas |  |  | 0.149 | 0.149 | [8 empty] | 1750 |  |  |  |  | 0 | SHAPEFILE | N
PL-00011881 | Apache 2005 Drilling NG | Y | 191 | SK PS 00138489 | 2022-11-30 | 171541-008 | 15-20-014-25W3 | 15-20-014-25W3 | Well | Pipeline Segment Connection Below Ground | Flowline |  | CANADIAN NATURAL RESOURCES LIMITED | Operating | Natural Gas |  |  | 0.013 | 0.013 | [8 empty] | 1750 |  |  |  |  | 0 | SHAPEFILE | N
PL-00011881 | Apache 2005 Drilling NG | Y | 281 | SK PS 00138579 | 2022-11-30 | 178467-010 | 14-27-016-28W3 | 11-27-016-28W3 | Well | Pipeline Segment Connection Below Ground | Flowline |  | CANADIAN NATURAL RESOURCES LIMITED | Operating | Natural Gas |  |  | 0.071 | 0.071 | [8 empty] | 1750 |  |  |  |  | 0 | SHAPEFILE | N
PL-00011881 | Apache 2005 Drilling NG | Y | 138 | SK PS 00138436 | 2022-11-30 | 134205-016 | 03-02-015-27W3 | 06-02-015-27W3 | Blind End | Blind End | Flowline |  | CANADIAN NATURAL RESOURCES LIMITED | Abandoned | Natural Gas |  |  | 0.281 | 0.281 | [8 empty] | 0 |  |  |  |  | 0 | SHAPEFILE | N
PL-00011881 | Apache 2005 Drilling NG | Y | 150 | SK PS 00138448 | 2022-11-30 | 148355-003 | 13-08-015-27W3 | 12-08-015-27W3 | Well | Pipeline Segment Connection Below Ground | Flowline |  | CANADIAN NATURAL RESOURCES LIMITED | Operating | Natural Gas |  |  | 0.353 | 0.353 | [8 empty] | 1750 |  |  |  |  | 0 | SHAPEFILE | N
PL-00011881 | Apache 2005 Drilling NG | Y | 42 | SK PS 00138340 | 2022-11-30 | 115780-001 | 11-16-017-27W3 | 06-16-017-27W3 | Well | Pipeline Segment Connection Below Ground | Flowline |  | CANADIAN NATURAL RESOURCES LIMITED | Operating | Natural Gas |  |  | 0.355 | 0.355 | [8 empty] | 1750 |  |  |  |  | 0 | SHAPEFILE | N
PL-00011881 | Apache 2005 Drilling NG | Y | 223 | SK PS 00138521 | 2022-11-30 | 174922-021 | 09-08-018-28W3 | 09-08-018-28W3 | Well | Pipeline Segment Connection Below Ground | Flowline |  | CANADIAN NATURAL RESOURCES LIMITED | Operating | Natural Gas |  |  | 0.013 | 0.013 | [8 empty] | 1750 |  |  |  |  | 0 | SHAPEFILE | N
PL-00011881 | Apache 2005 Drilling NG | Y | 205 | SK PS 00138503 | 2022-11-30 | 173173-010 | 15-07-017-26W3 | 15-07-017-26W3 | Well | Pipeline Segment Connection Below Ground | Flowline |  | CANADIAN NATURAL RESOURCES LIMITED | Operating | Natural Gas |  |  | 0.01 | 0.01 | [8 empty] | 1750 |  |  |  |  | 0 | SHAPEFILE | N
PL-00011881 | Apache 2005 Drilling NG | Y | 263 | SK PS 00138561 | 2022-11-30 | 174937-001 | 04-17-018-29W3 | 05-17-018-29W3 | Well | Pipeline Segment Connection Below Ground | Flowline |  | CANADIAN NATURAL RESOURCES LIMITED | Operating | Natural Gas |  |  | 0.464 | 0.464 | [8 empty] | 1750 |  |  |  |  | 0 | SHAPEFILE | N
PL-00011881 | Apache 2005 Drilling NG | Y | 111 | SK PS 00138409 | 2022-11-30 | 124124-007 | 09-29-014-25W3 | 15-29-014-25W3 | Well | Pipeline Segment Connection Below Ground | Flowline |  | CANADIAN NATURAL RESOURCES LIMITED | Operating | Natural Gas |  |  | 0.602 | 0.602 | [8 empty] | 1750 |  |  |  |  | 0 | SHAPEFILE | N
PL-00011881 | Apache 2005 Drilling NG | Y | 245 | SK PS 00138543 | 2022-11-30 | 174931-001 | 04-22-018-29W3 | 05-22-018-29W3 | Well | Pipeline Segment Connection Below Ground | Flowline |  | CANADIAN NATURAL RESOURCES LIMITED | Operating | Natural Gas |  |  | 0.412 | 0.412 | [8 empty] | 1750 |  |  |  |  | 0 | SHAPEFILE | N
PL-00011881 | Apache 2005 Drilling NG | Y | 261 | SK PS 00138559 | 2022-11-30 | 174936-008 | 16-21-018-29W3 | 16-21-018-29W3 | Well | Pipeline Segment Connection Below Ground | Flowline |  | CANADIAN NATURAL RESOURCES LIMITED | Operating | Natural Gas |  |  | 0.331 | 0.331 | [8 empty] | 1750 |  |  |  |  | 0 | SHAPEFILE | N
PL-00011881 | Apache 2005 Drilling NG | Y | 286 | SK PS 00138584 | 2022-11-30 | 180649-002 | 03-06-015-26W3 | 03-06-015-26W3 | Well | Pipeline Segment Connection Below Ground | Flowline |  | CANADIAN NATURAL RESOURCES LIMITED | Operating | Natural Gas |  |  | 0.05 | 0.05 | [8 empty] | 1750 |  |  |  |  | 0 | SHAPEFILE | N
PL-00011881 | Apache 2005 Drilling NG | Y | 251 | SK PS 00138549 | 2022-11-30 | 174936-007 | 15-17-018-29W3 | 15-17-018-29W3 | Well | Pipeline Segment Connection Below Ground | Flowline |  | CANADIAN NATURAL RESOURCES LIMITED | Operating | Natural Gas |  |  | 0.019 | 0.019 | [8 empty] | 1750 |  |  |  |  | 0 | SHAPEFILE | N
PL-00011881 | Apache 2005 Drilling NG | Y | 32 | SK PS 00138330 | 2022-11-30 | 115753-001 | 11-03-017-27W3 | 11-03-017-27W3 | Well | Pipeline Segment Connection Below Ground | Flowline |  | CANADIAN NATURAL RESOURCES LIMITED | Operating | Natural Gas |  |  | 0.034 | 0.034 | [8 empty] | 1750 |  |  |  |  | 0 | SHAPEFILE | N
PL-00011881 | Apache 2005 Drilling NG | Y | 25 | SK PS 00138323 | 2022-11-30 | 115739-001 | 09-20-014-26W3 | 10-20-014-26W3 | Blind End | Blind End | Flowline |  | CANADIAN NATURAL RESOURCES LIMITED | Abandoned | Natural Gas |  |  | 0.411 | 0.411 | [8 empty] | 0 |  |  |  |  | 0 | SHAPEFILE | N
PL-00011881 | Apache 2005 Drilling NG | Y | 101 | SK PS 00138399 | 2022-11-30 | 121006-003 | 08-36-014-27W3 | 08-36-014-27W3 | Well | Pipeline Segment Connection Below Ground | Flowline |  | CANADIAN NATURAL RESOURCES LIMITED | Operating | Natural Gas |  |  | 0.336 | 0.336 | [8 empty] | 1750 |  |  |  |  | 0 | SHAPEFILE | N
PL-00011885 |  | N | 1 | SK PS 00138644 | 2022-11-30 |  | 12-06-001-02W2 | 03-07-001-02W2 | Tank Terminal | Tank Terminal | Pipeline |  | STEEL REEF INFRASTRUCTURE CORP. | Operating | Miscellaneous Gases | Air | Polyethylene | 0.823 | 0.823 | 88.9 | 8.1 | 1 | 4710 | SDR 11 |  | 1380 | 1380 | 1379 | 0 | 1.5 | Uncoated | Uncoated | 0 | SHAPEFILE | N
PL-00011881 | Apache 2005 Drilling NG | Y | 335 | SK PS 00138633 | 2022-11-30 | 187942-013 | 10-14-018-29W3 | 09-14-018-29W3 | Well | Pipeline Segment Connection Below Ground | Flowline |  | CANADIAN NATURAL RESOURCES LIMITED | Operating | Natural Gas |  |  | 0.37 | 0.37 | [8 empty] | 1750 |  |  |  |  | 0 | SHAPEFILE | N
PL-00011881 | Apache 2005 Drilling NG | Y | 247 | SK PS 00138545 | 2022-11-30 | 174936-002 | 09-16-018-29W3 | 09-16-018-29W3 | Well | Pipeline Segment Connection Below Ground | Flowline |  | CANADIAN NATURAL RESOURCES LIMITED | Operating | Natural Gas |  |  | 0.007 | 0.007 | [8 empty] | 1750 |  |  |  |  | 0 | SHAPEFILE | N
PL-00011881 | Apache 2005 Drilling NG | Y | 192 | SK PS 00138490 | 2022-11-30 | 171541-003 | 01-20-014-25W3 | 02-20-014-25W3 | Well | Pipeline Segment Connection Below Ground | Flowline |  | CANADIAN NATURAL RESOURCES LIMITED | Operating | Natural Gas |  |  | 0.389 | 0.389 | [8 empty] | 1750 |  |  |  |  | 0 | SHAPEFILE | N
PL-00011881 | Apache 2005 Drilling NG | Y | 271 | SK PS 00138569 | 2022-11-30 | 177438-005 | 14-36-017-28W3 | 11-36-017-28W3 | Well | Pipeline Segment Connection Below Ground | Flowline |  | CANADIAN NATURAL RESOURCES LIMITED | Operating | Natural Gas |  |  | 0.338 | 0.338 | [8 empty] | 1750 |  |  |  |  | 0 | SHAPEFILE | N
PL-00011881 | Apache 2005 Drilling NG | Y | 313 | SK PS 00138611 | 2022-11-30 | 182255-001 | 06-24-017-28W3 | 03-24-017-28W3 | Well | Pipeline Segment Connection Below Ground | Flowline |  | CANADIAN NATURAL RESOURCES LIMITED | Operating | Natural Gas |  |  | 0.291 | 0.291 | [8 empty] | 1750 |  |  |  |  | 0 | SHAPEFILE | N
PL-00011881 | Apache 2005 Drilling NG | Y | 221 | SK PS 00138519 | 2022-11-30 | 174922-018 | 08-17-018-28W3 | 10-17-018-28W3 | Well | Pipeline Segment Connection Below Ground | Flowline |  | CANADIAN NATURAL RESOURCES LIMITED | Operating | Natural Gas |  |  | 0.314 | 0.314 | [8 empty] | 1750 |  |  |  |  | 0 | SHAPEFILE | N
PL-00011881 | Apache 2005 Drilling NG | Y | 235 | SK PS 00138533 | 2022-11-30 | 174927-001 | 09-22-018-29W3 | 09-22-018-29W3 | Well | Pipeline Segment Connection Below Ground | Flowline |  | CANADIAN NATURAL RESOURCES LIMITED | Operating | Natural Gas |  |  | 0.257 | 0.257 | [8 empty] | 1750 |  |  |  |  | 0 | SHAPEFILE | N
PL-00011881 | Apache 2005 Drilling NG | Y | 172 | SK PS 00138470 | 2022-11-30 | 153660-001 | 15-22-017-27W3 | 10-22-017-27W3 | Well | Pipeline Segment Connection Below Ground | Flowline |  | CANADIAN NATURAL RESOURCES LIMITED | Operating | Natural Gas |  |  | 0.285 | 0.285 | [8 empty] | 1750 |  |  |  |  | 0 | SHAPEFILE | N
PL-00011881 | Apache 2005 Drilling NG | Y | 164 | SK PS 00138462 | 2022-11-30 | 153650-001 | 05-02-017-27W3 | 04-02-017-27W3 | Blind End | Blind End | Flowline |  | CANADIAN NATURAL RESOURCES LIMITED | Abandoned | Natural Gas |  |  | 0.327 | 0.327 | [8 empty] | 0 |  |  |  |  | 0 | SHAPEFILE | N
PL-00011881 | Apache 2005 Drilling NG | Y | 47 | SK PS 00138345 | 2022-11-30 | 115807-001 | 03-04-015-26W3 | 04-04-015-26W3 | Well | Pipeline Segment Connection Below Ground | Flowline |  | CANADIAN NATURAL RESOURCES LIMITED | Operating | Natural Gas |  |  | 0.397 | 0.397 | [8 empty] | 1750 |  |  |  |  | 0 | SHAPEFILE | N
PL-00011881 | Apache 2005 Drilling NG | Y | 340 | SK PS 00138638 | 2022-11-30 | 187942-009 | 11-11-018-29W3 | 11-11-018-29W3 | Well | Pipeline Segment Connection Below Ground | Flowline |  | CANADIAN NATURAL RESOURCES LIMITED | Operating | Natural Gas |  |  | 0.022 | 0.022 | [8 empty] | 1750 |  |  |  |  | 0 | SHAPEFILE | N
PL-00011881 | Apache 2005 Drilling NG | Y | 225 | SK PS 00138523 | 2022-11-30 | 174922-023 | 03-17-018-28W3 | 03-17-018-28W3 | Well | Pipeline Segment Connection Below Ground | Flowline |  | CANADIAN NATURAL RESOURCES LIMITED | Operating | Natural Gas |  |  | 0.01 | 0.01 | [8 empty] | 1750 |  |  |  |  | 0 | SHAPEFILE | N
PL-00011881 | Apache 2005 Drilling NG | Y | 300 | SK PS 00138598 | 2022-11-30 | 182197-001 | 03-02-017-28W3 | 02-02-017-28W3 | Well | Pipeline Segment Connection Below Ground | Flowline |  | CANADIAN NATURAL RESOURCES LIMITED | Operating | Natural Gas |  |  | 0.448 | 0.448 | [8 empty] | 1750 |  |  |  |  | 0 | SHAPEFILE | N
PL-00011881 | Apache 2005 Drilling NG | Y | 197 | SK PS 00138495 | 2022-11-30 | 171541-011 | 05-21-014-25W3 | 05-21-014-25W3 | Blind End | Blind End | Flowline |  | CANADIAN NATURAL RESOURCES LIMITED | Abandoned | Natural Gas |  |  | 0.041 | 0.041 | [8 empty] | 0 |  |  |  |  | 0 | SHAPEFILE | N
PL-00011881 | Apache 2005 Drilling NG | Y | 239 | SK PS 00138537 | 2022-11-30 | 174927-005 | 08-24-018-29W3 | 01-24-018-29W3 | Well | Pipeline Segment Connection Below Ground | Flowline |  | CANADIAN NATURAL RESOURCES LIMITED | Operating | Natural Gas |  |  | 0.346 | 0.346 | [8 empty] | 1750 |  |  |  |  | 0 | SHAPEFILE | N
PL-00011881 | Apache 2005 Drilling NG | Y | 243 | SK PS 00138541 | 2022-11-30 | 174927-006 | 16-24-018-29W3 | 14-24-018-29W3 | Well | Pipeline Segment Connection Below Ground | Flowline |  | CANADIAN NATURAL RESOURCES LIMITED | Operating | Natural Gas |  |  | 0.454 | 0.454 | [8 empty] | 1750 |  |  |  |  | 0 | SHAPEFILE | N
PL-00011881 | Apache 2005 Drilling NG | Y | 93 | SK PS 00138391 | 2022-11-30 | 120961-001 | 03-01-015-26W3 | 02-01-015-26W3 | Well | Pipeline Segment Connection Below Ground | Flowline |  | CANADIAN NATURAL RESOURCES LIMITED | Operating | Natural Gas |  |  | 0.404 | 0.404 | [8 empty] | 1750 |  |  |  |  | 0 | SHAPEFILE | N
PL-00011881 | Apache 2005 Drilling NG | Y | 319 | SK PS 00138617 | 2022-11-30 | 182321-002 | 11-25-017-28W3 | 11-25-017-28W3 | Well | Pipeline Segment Connection Below Ground | Flowline |  | CANADIAN NATURAL RESOURCES LIMITED | Operating | Natural Gas |  |  | 0.034 | 0.034 | [8 empty] | 1750 |  |  |  |  | 0 | SHAPEFILE | N
PL-00011881 | Apache 2005 Drilling NG | Y | 66 | SK PS 00138364 | 2022-11-30 | 115845-011 | 09-07-017-27W3 | 10-07-017-27W3 | Well | Pipeline Segment Connection Below Ground | Flowline |  | CANADIAN NATURAL RESOURCES LIMITED | Operating | Natural Gas |  |  | 0.305 | 0.305 | [8 empty] | 1750 |  |  |  |  | 0 | SHAPEFILE | N
PL-00011876 | Crane Lake South 05-24 SW | Y | 4 | SK PS 00138292 | 2022-11-29 | 172443-001 | 06-24-012-25W3 | 06-24-012-25W3 | Pipeline Segment Connection Below Ground | Well | Flowline |  | CANADIAN NATURAL RESOURCES LIMITED | Operating | Salt water |  |  | 0.075 | 0.075 | [8 empty] | 9928 |  |  |  |  | 0 | SHAPEFILE | N
PL-00011876 | Crane Lake South 05-24 SW | Y | 3 | SK PS 00138291 | 2022-11-29 | 143499-002 | 05-24-012-25W3 | 06-24-012-25W3 | Injection/Disposal Facility | Pipeline Segment Connection Below Ground | Flowline |  | CANADIAN NATURAL RESOURCES LIMITED | Operating | Salt water |  |  | 0.441 | 0.441 | [8 empty] | 9928 |  |  |  |  | 0 | SHAPEFILE | N
PL-00011875 | SM-108 | N | 1 | SK PS 00138288 | 2022-11-29 | SM-108 | 08-03-005-06W2 | 16-08-004-05W2 | Pipeline Segment Connection Above Ground | Pipeline Segment Connection Above Ground | Pipeline | SM-108 | KINGSTON MARKETING LIMITED | Operating | Crude Oil | Blended Crude Oil | Steel | 10.467 | 10.467 | 114.3 | 4 | 1 | Z245.1 | 359 | II | 20101.49 | 20101.49 | 7535 | 0 | 1.5 | Uncoated | Fusion Bonded Epoxy | 0.0425 | SHAPEFILE | N
PL-00014010 |  | Y | 1 | SK PS 00138289 | 2022-11-29 | 118052-001 | 05-24-012-25W3 | 05-24-012-25W3 | Tank Terminal | Injection/Disposal Facility | Pipeline | Crane Lake South 05-24 SW | CANADIAN NATURAL RESOURCES LIMITED | Operating | Salt water |  |  | 0.292 | 0.292 | [8 empty] | 2620 |  |  |  |  | 0 | SHAPEFILE | N
PL-00011876 | Crane Lake South 05-24 SW | Y | 2 | SK PS 00138290 | 2022-11-29 | 143499-001 | 05-24-012-25W3 | 06-24-012-25W3 | Blind End | Blind End | Flowline |  | CANADIAN NATURAL RESOURCES LIMITED | Abandoned | Salt water |  |  | 0.465 | 0.465 | [8 empty] | 0 |  |  |  |  | 0 | SHAPEFILE | N
PL-00005317 |  | N | 8 | SK PS 00138280 | 2022-11-28 |  | 16-11-007-19W3 | 16-11-007-19W3 | Pipeline Segment Connection Above Ground | Pipeline Segment Connection Below Ground | Flowline | 16-27-007-19W3M MWB OE Flowline | WHITECAP RESOURCES INC. | Operating | Oil Well Effluent |  | Fibreglass | 0.085 | 0.085 | 105.2 | 3.6 | 1 | STAR | 1000 |  | 12384 | 4960 | 4960 | 49.6 | 1.5 | Uncoated | Uncoated | 10 | SHAPEFILE | N
PL-00002609 |  | N | 5 | SK PS 00138284 | 2022-11-28 |  | 16-07-037-28W3 | 02-18-037-28W3 | Well | Pipeline Segment Connection Above Ground | Flowline | Cosine OE | STRATHCONA RESOURCES LTD. | Cancelled - Not Constructed | Oil Well Effluent |  | Steel | 1.038 | 1 | 168.3 | 4.8 | 1 | Z245.1 | 359 | II | 10648.41 | 10648.41 | 4960 | 9.92 | 1.5 | High Density Polyethylene (HDPE) | Extruded Poly | 2 | SHAPEFILE | N
PL-00004872 |  | N | 4 | SK PS 00138282 | 2022-11-28 |  | 02-18-037-28W3 | 16-07-037-28W3 | Pipeline Segment Connection Above Ground | Pipeline Segment Connection Above Ground | Flowline | Cosine Fuel Gas | STRATHCONA RESOURCES LTD. | Cancelled - Not Constructed | Fuel Gas |  | Polyethylene | 1.052 | 1 | 60.3 | 6.7 | 1 | 4710 | N/A |  | 1725 | 1725 | 1725 | 0 | 1.5 | Uncoated | Uncoated | 0 | SHAPEFILE | N
PL-00011873 |  | N | 1 | SK PS 00138281 | 2022-11-28 |  | 01-01-012-19W3 | 07-01-012-19W3 | Well | Pipeline Segment Connection Above Ground | Flowline | 06-12-012-19W3M MWB OE Flowline | SATURN OIL & GAS INC. | Operating | Oil Well Effluent |  | Fibreglass | 0.649 | 0.649 | 80 | 2.8 | 1 | STAR | 1000 |  | 12384 | 4960 | 4960 | 49.6 | 1.5 | Uncoated | Uncoated | 10 | SHAPEFILE | N
PL-00011459 |  | N | 3 | SK PS 00138286 | 2022-11-28 |  | 01-17-006-07W2 | 08-17-006-07W2 | Pipeline Segment Connection Above Ground | Oil Satellite | Flowline |  | SURGE ENERGY INC. | Operating | Oil Well Effluent |  | Fibreglass | 0.496 | 0.496 | 81.2 | 2.5 | 1 | STAR | 1000 |  | 4968 | 4968 | 3960 | 124.2 | 1.5 | Uncoated | Uncoated | 25 | SHAPEFILE | N
PL-00002612 |  | N | 5 | SK PS 00138283 | 2022-11-28 |  | 16-07-037-28W3 | 02-18-037-28W3 | Well | Pipeline Segment Connection Above Ground | Flowline | Cosine NG | STRATHCONA RESOURCES LTD. | Cancelled - Not Constructed | Natural Gas |  | Polyethylene | 1.045 | 1 | 88.9 | 9.9 | 1 | 4710 | N/A |  | 1725 | 1725 | 1725 | 3.45 | 1.5 | Uncoated | Uncoated | 2 | SHAPEFILE | N
PL-00005317 |  | N | 7 | SK PS 00138279 | 2022-11-28 |  | 16-11-007-19W3 | 16-11-007-19W3 | Pipeline Segment Connection Above Ground | Pipeline Segment Connection Below Ground | Flowline | 16-27-007-19W3M MWB OE Flowline | WHITECAP RESOURCES INC. | Operating | Oil Well Effluent |  | Fibreglass | 0.112 | 0.112 | 80 | 2.8 | 1 | STAR | 1000 |  | 12384 | 4960 | 4960 | 49.6 | 1.5 | Uncoated | Uncoated | 10 | SHAPEFILE | N
PL-00011872 |  | N | 1 | SK PS 00138277 | 2022-11-28 |  | 12-24-007-34W1 | 04-25-007-34W1 | Well | Pipeline Segment Connection Below Ground | Flowline |  | TRILAND ENERGY INC. | Operating | Oil Well Effluent |  | Fibreglass | 0.607 | 0.607 | 79.2 | 3 | 1 | STAR | 1000 |  | 4960.8 | 4960.8 | 1000 | 2.65 | 2.2 | Uncoated | Uncoated | 2.65 | SHAPEFILE | N
PL-00011874 |  | N | 1 | SK PS 00138287 | 2022-11-28 |  | 04-20-032-24W3 | 01-19-032-24W3 | Multi Well Battery | Pipeline Segment Connection Below Ground | Flowline | Kerrobert 4-20 to 1-19-32-24W3 NEW NG | BAYTEX ENERGY LTD. | Operating | Natural Gas |  | Composite | 0.364 | 0.364 | 97 | 10 | 1 | FPLP | 301 |  | 5172.4 | 5172.4 | 4960 | 0 | 1.2 | Uncoated | Uncoated | 0 | SHAPEFILE | N
PL-00011872 |  | N | 2 | SK PS 00138278 | 2022-11-28 |  | 12-24-007-34W1 | 04-25-007-34W1 | Well | Pipeline Segment Connection Below Ground | Flowline |  | TRILAND ENERGY INC. | Operating | Oil Well Effluent |  | Fibreglass | 0.608 | 0.608 | 103.4 | 4.1 | 1 | STAR | 1000 |  | 4960.8 | 4960.8 | 1000 | 2.65 | 2.2 | Uncoated | Uncoated | 2.65 | SHAPEFILE | N
PL-00011459 |  | N | 2 | SK PS 00138285 | 2022-11-28 |  | 01-17-006-07W2 | 08-17-006-07W2 | Pipeline Segment Connection Above Ground | Oil Satellite | Flowline |  | SURGE ENERGY INC. | Operating | Oil Well Effluent |  | Fibreglass | 0.498 | 0.498 | 105.8 | 3.2 | 1 | STAR | 1000 |  | 4968 | 4968 | 3960 | 124.2 | 1.5 | Uncoated | Uncoated | 25 | SHAPEFILE | N
PL-00011870 | Manitou Elmulsion Flowline | Y | 7 | SK PS 00138265 | 2022-11-25 | SK 11 | 13-16-044-27W3 | 13-16-044-27W3 | Well | Pipeline Segment Connection Above Ground | Flowline |  | REVITALIZE ENERGY INC. | Operating | Oil Well Effluent |  |  | 0.263 | 0.263 | [8 empty] | 5100 |  |  |  |  | 0 | SYSGEN | N
PL-00011871 | Manitou FG Flowline | Y | 2 | SK PS 00138272 | 2022-11-25 | SK 12 | 13-16-044-27W3 | 06-17-044-27W3 | Pipeline Segment Connection Above Ground | Pipeline Segment Connection Above Ground | Flowline |  | REVITALIZE ENERGY INC. | Operating | Fuel Gas |  |  | 1.35 | 1.35 | [8 empty] | 1100 |  |  |  |  | 0 | SYSGEN | N
PL-00011868 | Edam FG Flowlines | Y | 13 | SK PS 00138236 | 2022-11-25 | SK77 | 10-36-048-21W3 | 12-31-048-20W3 | Blind End | Blind End | Flowline |  | REVITALIZE ENERGY INC. | Abandoned | Fuel Gas |  |  | 1.026 | 1.026 | [8 empty] | 2415 |  |  |  |  | 0 | SYSGEN | N
PL-00011869 | Edam Water Flowline | Y | 17 | SK PS 00138256 | 2022-11-25 | SK63 | 15-31-048-20W3 | 14-31-048-20W3 | Blind End | Blind End | Flowline |  | REVITALIZE ENERGY INC. | Abandoned | Salt water | Produced Water |  | 0.388 | 0.388 | [8 empty] | 3450 |  |  |  |  | 0 | SYSGEN | N
PL-00011869 | Edam Water Flowline | Y | 11 | SK PS 00138250 | 2022-11-25 | SK81 | 04-06-049-20W3 | 12-06-049-20W3 | Blind End | Blind End | Flowline |  | REVITALIZE ENERGY INC. | Abandoned | Salt water | Produced Water |  | 0.823 | 0.823 | [8 empty] | 3450 |  |  |  |  | 0 | SYSGEN | N
PL-00011870 | Manitou Elmulsion Flowline | Y | 3 | SK PS 00138261 | 2022-11-25 | SK 3 | 10-17-044-27W3 | 13-16-044-27W3 | Well | Pipeline Segment Connection Above Ground | Flowline |  | REVITALIZE ENERGY INC. | Operating | Oil Well Effluent |  |  | 0.802 | 0.802 | [8 empty] | 5100 |  |  |  |  | 0 | SYSGEN | N
PL-00011869 | Edam Water Flowline | Y | 19 | SK PS 00138258 | 2022-11-25 | SK 33 | 12-31-048-20W3 | 12-31-048-20W3 | Blind End | Blind End | Flowline |  | REVITALIZE ENERGY INC. | Abandoned | Salt water | Produced Water |  | 0.277 | 0.277 | [8 empty] | 3450 |  |  |  |  | 0 | SYSGEN | N
PL-00011868 | Edam FG Flowlines | Y | 8 | SK PS 00138231 | 2022-11-25 | SK66 | 08-12-049-21W3 | 01-12-049-21W3 | Blind End | Blind End | Flowline |  | REVITALIZE ENERGY INC. | Abandoned | Fuel Gas |  |  | 0.38 | 0.38 | [8 empty] | 2415 |  |  |  |  | 0 | SYSGEN | N
PL-00011869 | Edam Water Flowline | Y | 7 | SK PS 00138246 | 2022-11-25 | SK46 | 14-06-049-20W3 | 01-12-049-21W3 | Blind End | Blind End | Flowline |  | REVITALIZE ENERGY INC. | Abandoned | Salt water | Produced Water |  | 1.069 | 1.069 | [8 empty] | 5850 |  |  |  |  | 0 | SYSGEN | N
PL-00011868 | Edam FG Flowlines | Y | 14 | SK PS 00138237 | 2022-11-25 | SK71 | 15-31-048-20W3 | 14-31-048-20W3 | Blind End | Blind End | Flowline |  | REVITALIZE ENERGY INC. | Abandoned | Fuel Gas |  |  | 0.388 | 0.388 | [8 empty] | 2415 |  |  |  |  | 0 | SYSGEN | N
PL-00011871 | Manitou FG Flowline | Y | 5 | SK PS 00138275 | 2022-11-25 | SK 25 | 13-16-044-27W3 | 13-16-044-27W3 | Pipeline Segment Connection Above Ground | Pipeline Segment Connection Above Ground | Flowline |  | REVITALIZE ENERGY INC. | Operating | Fuel Gas |  |  | 0.263 | 0.263 | [8 empty] | 1100 |  |  |  |  | 0 | SYSGEN | N
PL-00011868 | Edam FG Flowlines | Y | 11 | SK PS 00138234 | 2022-11-25 | SK 36 | 07-26-048-21W3 | 10-26-048-21W3 | Blind End | Blind End | Flowline |  | REVITALIZE ENERGY INC. | Abandoned | Fuel Gas |  |  | 0.292 | 0.292 | [8 empty] | 2415 |  |  |  |  | 0 | SYSGEN | N
PL-00011869 | Edam Water Flowline | Y | 13 | SK PS 00138252 | 2022-11-25 | SK62 | 14-31-048-20W3 | 12-31-048-20W3 | Blind End | Blind End | Flowline |  | REVITALIZE ENERGY INC. | Abandoned | Salt water | Produced Water |  | 0.286 | 0.286 | [8 empty] | 3450 |  |  |  |  | 0 | SYSGEN | N
PL-00011869 | Edam Water Flowline | Y | 18 | SK PS 00138257 | 2022-11-25 | SK83 | 15-31-048-20W3 | 14-06-049-20W3 | Blind End | Blind End | Flowline |  | REVITALIZE ENERGY INC. | Abandoned | Salt water | Produced Water |  | 1.456 | 1.456 | [8 empty] | 5850 |  |  |  |  | 0 | SYSGEN | N
PL-00011870 | Manitou Elmulsion Flowline | Y | 5 | SK PS 00138263 | 2022-11-25 | SK 26 | 11-17-044-27W3 | 13-16-044-27W3 | Well | Pipeline Segment Connection Above Ground | Flowline |  | REVITALIZE ENERGY INC. | Operating | Oil Well Effluent |  |  | 1.111 | 1.111 | [8 empty] | 5100 |  |  |  |  | 0 | SYSGEN | N
PL-00011868 | Edam FG Flowlines | Y | 10 | SK PS 00138233 | 2022-11-25 | SK 35 | 02-26-048-21W3 | 07-26-048-21W3 | Blind End | Blind End | Flowline |  | REVITALIZE ENERGY INC. | Abandoned | Fuel Gas |  |  | 0.366 | 0.366 | [8 empty] | 2415 |  |  |  |  | 0 | SYSGEN | N
PL-00011868 | Edam FG Flowlines | Y | 1 | SK PS 00138224 | 2022-11-25 | SK68 | 02-12-049-21W3 | 01-12-049-21W3 | Blind End | Blind End | Flowline |  | REVITALIZE ENERGY INC. | Abandoned | Fuel Gas |  |  | 0.198 | 0.198 | [8 empty] | 2415 |  |  |  |  | 0 | SYSGEN | N
PL-00011869 | Edam Water Flowline | Y | 14 | SK PS 00138253 | 2022-11-25 | SK 32 | 07-31-048-20W3 | 12-31-048-20W3 | Blind End | Blind End | Flowline |  | REVITALIZE ENERGY INC. | Abandoned | Salt water | Produced Water |  | 0.689 | 0.689 | [8 empty] | 3450 |  |  |  |  | 0 | SYSGEN | N
PL-00011869 | Edam Water Flowline | Y | 9 | SK PS 00138248 | 2022-11-25 | SK76 | 16-01-049-21W3 | 09-01-049-21W3 | Blind End | Blind End | Flowline |  | REVITALIZE ENERGY INC. | Abandoned | Salt water | Produced Water |  | 0.408 | 0.408 | [8 empty] | 3450 |  |  |  |  | 0 | SYSGEN | N
PL-00011868 | Edam FG Flowlines | Y | 15 | SK PS 00138238 | 2022-11-25 | SK84 | 15-31-048-20W3 | 14-06-049-20W3 | Blind End | Blind End | Flowline |  | REVITALIZE ENERGY INC. | Abandoned | Fuel Gas |  |  | 1.456 | 1.456 | [8 empty] | 2415 |  |  |  |  | 0 | SYSGEN | N
PL-00011869 | Edam Water Flowline | Y | 5 | SK PS 00138244 | 2022-11-25 | SK64 | 12-31-048-20W3 | 15-31-048-20W3 | Blind End | Blind End | Flowline |  | REVITALIZE ENERGY INC. | Abandoned | Salt water | Produced Water |  | 0.942 | 0.942 | [8 empty] | 6205 |  |  |  |  | 0 | SYSGEN | N
PL-00011868 | Edam FG Flowlines | Y | 6 | SK PS 00138229 | 2022-11-25 | SK80 | 16-01-049-21W3 | 09-01-049-21W3 | Blind End | Blind End | Flowline |  | REVITALIZE ENERGY INC. | Abandoned | Fuel Gas |  |  | 0.408 | 0.408 | [8 empty] | 2415 |  |  |  |  | 0 | SYSGEN | N
PL-00011870 | Manitou Elmulsion Flowline | Y | 6 | SK PS 00138264 | 2022-11-25 | SK 10 | 12-16-044-27W3 | 13-16-044-27W3 | Well | Pipeline Segment Connection Above Ground | Flowline |  | REVITALIZE ENERGY INC. | Operating | Oil Well Effluent |  |  | 0.48 | 0.48 | [8 empty] | 5100 |  |  |  |  | 0 | SYSGEN | N
PL-00011868 | Edam FG Flowlines | Y | 7 | SK PS 00138230 | 2022-11-25 | SK82 | 04-06-049-20W3 | 12-06-049-20W3 | Blind End | Blind End | Flowline |  | REVITALIZE ENERGY INC. | Abandoned | Fuel Gas |  |  | 0.823 | 0.823 | [8 empty] | 2415 |  |  |  |  | 0 | SYSGEN | N
PL-00011869 | Edam Water Flowline | Y | 1 | SK PS 00138240 | 2022-11-25 | SK59 | 02-12-049-21W3 | 01-12-049-21W3 | Blind End | Blind End | Flowline |  | REVITALIZE ENERGY INC. | Abandoned | Salt water | Produced Water |  | 0.198 | 0.198 | [8 empty] | 3450 |  |  |  |  | 0 | SYSGEN | N
PL-00011868 | Edam FG Flowlines | Y | 12 | SK PS 00138235 | 2022-11-25 | SK 38 | 07-31-048-20W3 | 12-31-048-20W3 | Blind End | Blind End | Flowline |  | REVITALIZE ENERGY INC. | Abandoned | Fuel Gas |  |  | 0.689 | 0.689 | [8 empty] | 2415 |  |  |  |  | 0 | SYSGEN | N
PL-00011870 | Manitou Elmulsion Flowline | Y | 4 | SK PS 00138262 | 2022-11-25 | SK 8 | 11-16-044-27W3 | 13-16-044-27W3 | Well | Pipeline Segment Connection Above Ground | Flowline |  | REVITALIZE ENERGY INC. | Operating | Oil Well Effluent |  |  | 0.731 | 0.731 | [8 empty] | 5100 |  |  |  |  | 0 | SYSGEN | N
PL-00011870 | Manitou Elmulsion Flowline | Y | 8 | SK PS 00138266 | 2022-11-25 | SK 5 | 16-17-044-27W3 | 13-16-044-27W3 | Well | Pipeline Segment Connection Above Ground | Flowline |  | REVITALIZE ENERGY INC. | Operating | Oil Well Effluent |  |  | 0.226 | 0.226 | [8 empty] | 5100 |  |  |  |  | 0 | SYSGEN | N
PL-00011869 | Edam Water Flowline | Y | 10 | SK PS 00138249 | 2022-11-25 | SK58 | 01-12-049-21W3 | 09-12-049-21W3 | Blind End | Blind End | Flowline |  | REVITALIZE ENERGY INC. | Abandoned | Salt water | Produced Water |  | 0.789 | 0.789 | [8 empty] | 5850 |  |  |  |  | 0 | SYSGEN | N
PL-00011871 | Manitou FG Flowline | Y | 3 | SK PS 00138273 | 2022-11-25 | SK 17 | 13-16-044-27W3 | 16-17-044-27W3 | Pipeline Segment Connection Above Ground | Pipeline Segment Connection Above Ground | Flowline |  | REVITALIZE ENERGY INC. | Operating | Fuel Gas |  |  | 0.226 | 0.226 | [8 empty] | 1100 |  |  |  |  | 0 | SYSGEN | N
PL-00011868 | Edam FG Flowlines | Y | 4 | SK PS 00138227 | 2022-11-25 | SK65 | 11-06-049-20W3 | 10-06-049-20W3 | Blind End | Blind End | Flowline |  | REVITALIZE ENERGY INC. | Abandoned | Fuel Gas |  |  | 0.198 | 0.198 | [8 empty] | 2415 |  |  |  |  | 0 | SYSGEN | N
PL-00011871 | Manitou FG Flowline | Y | 4 | SK PS 00138274 | 2022-11-25 | SK 19 | 13-16-044-27W3 | 07-16-044-27W3 | Pipeline Segment Connection Above Ground | Pipeline Segment Connection Above Ground | Flowline |  | REVITALIZE ENERGY INC. | Operating | Fuel Gas |  |  | 1.276 | 1.276 | [8 empty] | 1100 |  |  |  |  | 0 | SYSGEN | N
PL-00011871 | Manitou FG Flowline | Y | 6 | SK PS 00138276 | 2022-11-25 | SK 23 | 12-16-044-27W3 | 11-16-044-27W3 | Well | Pipeline Segment Connection Above Ground | Flowline |  | REVITALIZE ENERGY INC. | Operating | Fuel Gas |  |  | 0.331 | 0.331 | [8 empty] | 1100 |  |  |  |  | 0 | SYSGEN | N
PL-00011868 | Edam FG Flowlines | Y | 9 | SK PS 00138232 | 2022-11-25 | SK70 | 14-31-048-20W3 | 12-31-048-20W3 | Blind End | Blind End | Flowline |  | REVITALIZE ENERGY INC. | Abandoned | Fuel Gas |  |  | 0.286 | 0.286 | [8 empty] | 2415 |  |  |  |  | 0 | SYSGEN | N
PL-00011869 | Edam Water Flowline | Y | 8 | SK PS 00138247 | 2022-11-25 | SK75 | 15-01-049-21W3 | 16-01-049-21W3 | Blind End | Blind End | Flowline |  | REVITALIZE ENERGY INC. | Abandoned | Salt water | Produced Water |  | 0.405 | 0.405 | [8 empty] | 3450 |  |  |  |  | 0 | SYSGEN | N
PL-00011870 | Manitou Elmulsion Flowline | Y | 12 | SK PS 00138270 | 2022-11-25 | SK 2 | 11-17-044-27W3 | 11-17-044-27W3 | Well | Pipeline Segment Connection Above Ground | Flowline |  | REVITALIZE ENERGY INC. | Operating | Oil Well Effluent |  |  | 0.234 | 0.234 | [8 empty] | 5100 |  |  |  |  | 0 | SYSGEN | N
PL-00011868 | Edam FG Flowlines | Y | 16 | SK PS 00138239 | 2022-11-25 | SK 39 | 12-31-048-20W3 | 12-31-048-20W3 | Blind End | Blind End | Flowline |  | REVITALIZE ENERGY INC. | Abandoned | Fuel Gas |  |  | 0.277 | 0.277 | [8 empty] | 2415 |  |  |  |  | 0 | SYSGEN | N
PL-00011870 | Manitou Elmulsion Flowline | Y | 1 | SK PS 00138259 | 2022-11-25 | SK 6 | 04-16-044-27W3 | 12-16-044-27W3 | Well | Pipeline Segment Connection Above Ground | Flowline |  | REVITALIZE ENERGY INC. | Operating | Oil Well Effluent |  |  | 0.832 | 0.832 | [8 empty] | 5100 |  |  |  |  | 0 | SYSGEN | N
PL-00011869 | Edam Water Flowline | Y | 3 | SK PS 00138242 | 2022-11-25 | SK55 | 11-06-049-20W3 | 10-06-049-20W3 | Blind End | Blind End | Flowline |  | REVITALIZE ENERGY INC. | Abandoned | Salt water | Produced Water |  | 0.198 | 0.198 | [8 empty] | 3450 |  |  |  |  | 0 | SYSGEN | N
PL-00011868 | Edam FG Flowlines | Y | 3 | SK PS 00138226 | 2022-11-25 | SK67 | 08-26-048-21W3 | 08-12-049-21W3 | Blind End | Blind End | Flowline |  | REVITALIZE ENERGY INC. | Abandoned | Fuel Gas |  |  | 5.082 | 5.082 | [8 empty] | 2415 |  |  |  |  | 0 | SYSGEN | N
PL-00011870 | Manitou Elmulsion Flowline | Y | 2 | SK PS 00138260 | 2022-11-25 | SK 7 | 07-16-044-27W3 | 13-16-044-27W3 | Well | Pipeline Segment Connection Above Ground | Flowline |  | REVITALIZE ENERGY INC. | Operating | Oil Well Effluent |  |  | 1.276 | 1.276 | [8 empty] | 5100 |  |  |  |  | 0 | SYSGEN | N
PL-00011869 | Edam Water Flowline | Y | 12 | SK PS 00138251 | 2022-11-25 | SK56 | 08-12-049-21W3 | 01-12-049-21W3 | Blind End | Blind End | Flowline |  | REVITALIZE ENERGY INC. | Abandoned | Salt water | Produced Water |  | 0.38 | 0.38 | [8 empty] | 3450 |  |  |  |  | 0 | SYSGEN | N
PL-00011870 | Manitou Elmulsion Flowline | Y | 10 | SK PS 00138268 | 2022-11-25 | SK 4 | 09-17-044-27W3 | 13-16-044-27W3 | Well | Pipeline Segment Connection Above Ground | Flowline |  | REVITALIZE ENERGY INC. | Operating | Oil Well Effluent |  |  | 0.438 | 0.438 | [8 empty] | 5100 |  |  |  |  | 0 | SYSGEN | N
PL-00011869 | Edam Water Flowline | Y | 15 | SK PS 00138254 | 2022-11-25 | SK72 | 10-36-048-21W3 | 12-31-048-20W3 | Blind End | Blind End | Flowline |  | REVITALIZE ENERGY INC. | Abandoned | Salt water | Produced Water |  | 1.026 | 1.026 | [8 empty] | 3450 |  |  |  |  | 0 | SYSGEN | N
PL-00011870 | Manitou Elmulsion Flowline | Y | 9 | SK PS 00138267 | 2022-11-25 | SK 1 | 06-17-044-27W3 | 11-17-044-27W3 | Well | Pipeline Segment Connection Above Ground | Flowline |  | REVITALIZE ENERGY INC. | Operating | Oil Well Effluent |  |  | 0.266 | 0.266 | [8 empty] | 5100 |  |  |  |  | 0 | SYSGEN | N
PL-00011869 | Edam Water Flowline | Y | 2 | SK PS 00138241 | 2022-11-25 | SK57 | 08-26-048-21W3 | 08-12-049-21W3 | Blind End | Blind End | Flowline |  | REVITALIZE ENERGY INC. | Abandoned | Salt water | Produced Water |  | 5.082 | 5.082 | [8 empty] | 3450 |  |  |  |  | 0 | SYSGEN | N
PL-00011869 | Edam Water Flowline | Y | 4 | SK PS 00138243 | 2022-11-25 | SK 34 | 12-31-048-20W3 | 11-31-048-20W3 | Blind End | Blind End | Flowline |  | REVITALIZE ENERGY INC. | Abandoned | Salt water | Produced Water |  | 0.273 | 0.273 | [8 empty] | 5850 |  |  |  |  | 0 | SYSGEN | N
PL-00011869 | Edam Water Flowline | Y | 6 | SK PS 00138245 | 2022-11-25 | SK45 | 14-06-049-20W3 | 15-06-049-20W3 | Blind End | Blind End | Flowline |  | REVITALIZE ENERGY INC. | Abandoned | Salt water | Produced Water |  | 0.287 | 0.287 | [8 empty] | 5850 |  |  |  |  | 0 | SYSGEN | N
PL-00011868 | Edam FG Flowlines | Y | 5 | SK PS 00138228 | 2022-11-25 | SK79 | 15-01-049-21W3 | 16-01-049-21W3 | Blind End | Blind End | Flowline |  | REVITALIZE ENERGY INC. | Abandoned | Fuel Gas |  |  | 0.405 | 0.405 | [8 empty] | 2415 |  |  |  |  | 0 | SYSGEN | N
PL-00011871 | Manitou FG Flowline | Y | 1 | SK PS 00138271 | 2022-11-25 | SK 18 | 12-16-044-27W3 | 04-16-044-27W3 | Single Well Battery | Pipeline Segment Connection Above Ground | Flowline |  | REVITALIZE ENERGY INC. | Operating | Fuel Gas |  |  | 0.832 | 0.832 | [8 empty] | 1100 |  |  |  |  | 0 | SYSGEN | N
PL-00011869 | Edam Water Flowline | Y | 16 | SK PS 00138255 | 2022-11-25 | SK73 | 10-36-048-21W3 | 12-31-048-20W3 | Blind End | Blind End | Flowline |  | REVITALIZE ENERGY INC. | Abandoned | Salt water | Produced Water |  | 1.026 | 1.026 | [8 empty] | 5850 |  |  |  |  | 0 | SYSGEN | N
PL-00011868 | Edam FG Flowlines | Y | 2 | SK PS 00138225 | 2022-11-25 | SK78 | 08-26-048-21W3 | 10-26-048-21W3 | Blind End | Blind End | Flowline |  | REVITALIZE ENERGY INC. | Abandoned | Fuel Gas |  |  | 0.554 | 0.554 | [8 empty] | 2415 |  |  |  |  | 0 | SYSGEN | N
PL-00011870 | Manitou Elmulsion Flowline | Y | 11 | SK PS 00138269 | 2022-11-25 | SK 9 | 11-16-044-27W3 | 13-16-044-27W3 | Well | Pipeline Segment Connection Above Ground | Flowline |  | REVITALIZE ENERGY INC. | Operating | Oil Well Effluent |  |  | 0.461 | 0.461 | [8 empty] | 5100 |  |  |  |  | 0 | SYSGEN | N
PL-00011863 | 060301501W2 OE Flow Line | N | 1 | SK PS 00138219 | 2022-11-24 | 060301501W2 OE Flowline | 06-03-015-01W2 | 03-03-015-01W2 | Well | Pipeline Segment Connection Above Ground | Flowline | 06-03 to 03-03 Flowline | SATURN OIL & GAS INC. | Cancelled - Expired | Oil Well Effluent |  | Fibreglass | 0.376 | 0.376 | 81.2 | 6.6 | 1 | STAR | 1000 |  | 4960.8 | 4960.8 | 4960 | 49.61 | 1.5 | Uncoated | Uncoated | 10 | SHAPEFILE | N
PL-00011867 | 210912-OE | N | 1 | SK PS 00138223 | 2022-11-24 | 210912 OE | 07-22-036-27W3 | 07-22-036-27W3 | Well | Well | Flowline | D07-22 to A07-22 3" Oil Emulsion Flowline | REVOLUTION OIL & GAS CORPORATION | Operating | Oil Well Effluent |  | Composite | 0.235 | 0.235 | 101 | 12 | 1 | FPLP | 601 |  | 10344.8 | 10344.8 | 9930 | 0 | 1.5 | Uncoated | Uncoated | 0 | SHAPEFILE | N
PL-00011865 |  | N | 1 | SK PS 00138221 | 2022-11-24 |  | 07-30-003-04W2 | 11-30-003-04W2 | Well | Oil Satellite | Flowline | Steelman Unit 6 | CANADIAN NATURAL RESOURCES LIMITED | Operating | Oil Well Effluent |  | Fibreglass | 0.528 | 0.528 | 81.8 | 3 | 1 | STAR | 1000 |  | 6890 | 6890 | 4960 | 48.11 | 1.5 | Uncoated | Uncoated | 20 | SHAPEFILE | N
PL-00011862 | E03603 | N | 1 | SK PS 00138218 | 2022-11-24 | E03603-1 | 16-04-026-18W3 | 15-04-026-18W3 | Well | Well | Flowline | 16-04 to 15-04-026-18W3 | TEINE ENERGY LTD. | Operating | Oil Well Effluent |  | Composite | 0.334 | 0.334 | 124 | 12.6 | 1 | FPLP | 301 |  | 6176 | 6176 | 4960 | 0 | 1.5 | Uncoated | Uncoated | 0 | SHAPEFILE | N
PL-00011866 | 210912 FG | N | 1 | SK PS 00138222 | 2022-11-24 | 210912 FG | 07-22-036-27W3 | 07-22-036-27W3 | Well | Well | Flowline | D7-22 to A07-22 FG Flowline | REVOLUTION OIL & GAS CORPORATION | Operating | Fuel Gas |  | Polyethylene | 0.235 | 0.235 | 60.3 | 5.5 | 1 | 4710 | N/A |  | 1380 | 1380 | 1379 | 0 | 1.5 | Uncoated | Uncoated | 0 | SHAPEFILE | N
PL-00011864 |  | N | 1 | SK PS 00138220 | 2022-11-24 | 1 | 01-01-007-06W2 | 04-06-007-05W2 | Multi Well Battery | Pipeline Segment Connection Above Ground | Pipeline | 1-1-7-6W2 to 4-6-7-5W2 | WHITECAP RESOURCES INC. | Operating | Natural Gas |  | Fibreglass | 0.581 | 0.581 | 81.2 | 2.5 | 1 | STAR | 1000 |  | 4140 | 4140 | 4140 | 41.4 | 1.5 | Uncoated | Uncoated | 10 | SHAPEFILE | N
PL-00011860 | 617139 | Y | 1 | SK PS 00138213 | 2022-11-23 | 617139-005 | 16-32-052-23W3 | 09-32-052-23W3 | Pipeline Segment Connection Above Ground | Pipeline Segment Connection Above Ground | Flowline | Bolney Thermal | CENOVUS ENERGY INC. | Operating | Natural Gas |  |  | 0.555 | 0.555 | [8 empty] | 4378 | [5 empty] | SHAPEFILE | N
PL-00011860 | 617139 | Y | 2 | SK PS 00138214 | 2022-11-23 | 617139-038 | 09-32-052-23W3 | 08-32-052-23W3 | Pipeline Segment Connection Above Ground | Pipeline Segment Connection Above Ground | Flowline | Bolney Thermal | CENOVUS ENERGY INC. | Operating | Natural Gas |  |  | 0.076 | 0.076 | [8 empty] | 4378 | [5 empty] | SHAPEFILE | N
PL-00011861 | 042600734W1 Flowline | N | 1 | SK PS 00138217 | 2022-11-23 | 04-26-007-34W1 OE Flowline | 04-26-007-34W1 | 13-23-007-34W1 | Well | Pipeline Segment Connection Above Ground | Flowline | 04-26 to 13-23 Flowline | SATURN OIL & GAS INC. | Operating | Oil Well Effluent |  | Fibreglass | 0.451 | 0.451 | 81.2 | 6.6 | 1 | STAR | 1000 |  | 4960.8 | 4960.8 | 4960 | 49.61 | 1.5 | Uncoated | Uncoated | 10 | SHAPEFILE | N
PL-00011860 | 617139 | Y | 3 | SK PS 00138215 | 2022-11-23 | 617139-039 | 08-32-052-23W3 | 08-32-052-23W3 | Pipeline Segment Connection Above Ground | Pipeline Segment Connection Above Ground | Flowline | Bolney Thermal | CENOVUS ENERGY INC. | Operating | Natural Gas |  |  | 0.199 | 0.199 | [8 empty] | 4378 | [5 empty] | SHAPEFILE | N
PL-00001152 |  | N | 9 | SK PS 00138216 | 2022-11-23 |  | 15-21-048-23W3 | 15-21-048-23W3 | Single Well Battery | Pipeline Segment Connection Below Ground | Flowline | GOLDEN LAKE FUEL GAS | CANADIAN NATURAL RESOURCES LIMITED | Operating | Fuel Gas |  | Polyethylene | 0.144 | 0.144 | 60.3 | 5.5 | 1 | 4710 | N/A |  | 1380 | 1380 | 1103 | 0 | 1.5 | Uncoated | Uncoated | 0 | SHAPEFILE | N
PL-00011859 | E04040 | N | 1 | SK PS 00138211 | 2022-11-22 | E04040-1 | 01-04-032-24W3 | 01-04-032-24W3 | Pipeline Segment Connection Below Ground | Compressor Station | Flowline | 01-04 to 01-04-032-24W3 | TEINE ENERGY LTD. | Operating | Natural Gas |  | Steel | 0.118 | 0.118 | 88.9 | 3.2 | 1 | Z245.1 | 359 | II | 20675.82 | 20675.82 | 4960 | 0 | 1.5 | Uncoated | Extruded Poly | 0 | SHAPEFILE | N
PL-00011517 |  | N | 3 | SK PS 00138209 | 2022-11-22 |  | 01-18-008-06W2 | 04-17-008-06W2 | Well | Pipeline Segment Connection Above Ground | Flowline | 13-05-008-06W2M MWB OE Flowline | SATURN OIL & GAS INC. | Operating | Oil Well Effluent |  | Fibreglass | 0.17 | 0.17 | 82.5 | 3.2 | 1 | STAR | 1000 |  | 5520 | 4957 | 4957 | 49.57 | 1.5 | Uncoated | Uncoated | 10 | SHAPEFILE | N
PL-00011859 | E04040 | N | 2 | SK PS 00138212 | 2022-11-22 | E04040-2 | 01-04-032-24W3 | 01-04-032-24W3 | Pipeline Segment Connection Below Ground | Compressor Station | Flowline | 01-04 to 01-04-032-24W3 | TEINE ENERGY LTD. | Operating | Natural Gas |  | Steel | 0.118 | 0.118 | 88.9 | 3.2 | 1 | Z245.1 | 359 | II | 20675.82 | 20675.82 | 4960 | 0 | 1.5 | Uncoated | Extruded Poly | 0 | SHAPEFILE | N
PL-00011858 | 617113 | Y | 1 | SK PS 00138210 | 2022-11-22 | 617113-045 | 13-06-050-26W3 | 11-31-049-26W3 | Pipeline Segment Connection Above Ground | Multi Well Battery | Flowline | Aberfeldy Horizontal | CENOVUS ENERGY INC. | Operating | Fuel Gas |  |  | 2.178 | 2.178 | [8 empty] | 1380 | [5 empty] | SHAPEFILE | N
PL-00004873 |  | N | 7 | SK PS 00138207 | 2022-11-21 |  | 02-18-037-28W3 | 16-07-037-28W3 | Pipeline Segment Connection Above Ground | Well | Flowline | Cosine SW/Polymer | STRATHCONA RESOURCES LTD. | Operating | Salt water | Produced Water | Steel | 0.99 | 1 | 168.3 | 4.8 | 1 | Z245.1 | 359 | II | 10648.41 | 10648.41 | 9930 | 0 | 1.5 | High Density Polyethylene (HDPE) | Extruded Poly | 0 | SHAPEFILE | N
PL-00011855 |  | N | 1 | SK PS 00138203 | 2022-11-21 | 1 | 16-12-047-23W3 | 16-11-047-23W3 | Pipeline Segment Connection Above Ground | Well | Pipeline |  | CENOVUS ENERGY INC. | Under Construction - New | Natural Gas |  | Polyethylene | 2.303 | 2.303 | 60.3 | 5.5 | 1 | 4710 | N/A |  | 1380 | 1380 | 1380 | 0 | 1.5 | Uncoated | Uncoated | 0 | SHAPEFILE | N
PL-00011857 |  | N | 1 | SK PS 00138205 | 2022-11-21 |  | 12-06-001-02W2 | 03-07-001-02W2 | Tank Terminal | Tank Terminal | Pipeline |  | STEEL REEF INFRASTRUCTURE CORP. | Operating | Natural Gas |  | Steel | 0.826 | 0.826 | 114.3 | 4 | 1 | Z245.1 | 359 | II | 12563.43 | 12563.43 | 1724 | 0 | 1.5 | Uncoated | Fusion Bonded Epoxy/ Extruded Poly | 0 | SHAPEFILE | N
PL-00011856 | E04079 | N | 1 | SK PS 00138204 | 2022-11-21 | E04079-1 | 05-13-032-24W3 | 16-11-032-24W3 | Well | Well | Flowline | 05-13 to 16-11-032-24W3 | TEINE ENERGY LTD. | Operating | Natural Gas |  | Composite | 1.253 | 1.253 | 124 | 12.6 | 1 | FPLP | 301 |  | 5172.4 | 5172.4 | 4960 | 0 | 1.5 | Uncoated | Uncoated | 0 | SHAPEFILE | N
PL-00011857 |  | N | 2 | SK PS 00138206 | 2022-11-21 |  | 12-06-001-02W2 | 03-07-001-02W2 | Tank Terminal | Tank Terminal | Pipeline |  | STEEL REEF INFRASTRUCTURE CORP. | Operating | Natural Gas |  | Steel | 0.825 | 0.825 | 114.3 | 4 | 1 | Z245.1 | 359 | II | 12563.43 | 12563.43 | 1724 | 0 | 1.5 | Uncoated | Fusion Bonded Epoxy/ Extruded Poly | 0 | SHAPEFILE | N
PL-00011854 | Coleville Main 125002 | Y | 3 | SK PS 00138201 | 2022-11-18 | 125002-003 | 07-28-031-23W3 | 10-28-031-23W3 | Oil Satellite | Oil Satellite | Flowline |  | TEINE ENERGY LTD. | Operating | Oil Well Effluent |  | Steel | 0.79 | 0.79 | 168.3 | 4.8 | 1 | Z245.1 | 359 | I | 12286.63 | 6176 | 4960 | 0 | 1.5 | Uncoated | Extruded Poly | 0 | SHAPEFILE | N
PL-00011854 | Coleville Main 125002 | Y | 2 | SK PS 00138200 | 2022-11-18 | 125002-002 | 11-28-031-23W3 | 10-29-031-23W3 | Oil Satellite | Oil Satellite | Flowline |  | TEINE ENERGY LTD. | Operating | Oil Well Effluent |  | Steel | 0.893 | 0.893 | 168.3 | 4.8 | 1 | Z245.1 | 359 | I | 12286.63 | 6176 | 4960 | 0 | 1.5 | Uncoated | Extruded Poly | 0 | SHAPEFILE | N
PL-00011854 | Coleville Main 125002 | Y | 4 | SK PS 00138202 | 2022-11-18 | 125002-004 | 03-28-031-23W3 | 14-28-031-23W3 | Oil Satellite | Oil Satellite | Flowline |  | TEINE ENERGY LTD. | Operating | Oil Well Effluent |  | Composite | 0.833 | 0.833 | 124 | 12.6 |  | FPLP |  |  |  |  | 4960 |  |  | Uncoated |  | 0 | SHAPEFILE | N
PL-00011853 | 7C11-27-5-7 W2 to 3C10-27-5-7 W2 | N | 1 | SK PS 00138198 | 2022-11-18 | 7C11-27-5-7 W2 to 3C10-27-5-7 W2 | 11-27-005-07W2 | 10-27-005-07W2 | Well | Well | Flowline | 7C11-27-5-7 W2 to 3C10-27-5-7 W2 | ALDON OILS LTD. | Operating | Oil Well Effluent |  | Composite | 0.396 | 0.396 | 97 | 10 | 1 | FPLP | 301 |  | 5172.4 | 5172.4 | 4960 | 57.54 | 1.5 | Uncoated | Uncoated | 11.6 | SHAPEFILE | N
PL-00011854 | Coleville Main 125002 | Y | 1 | SK PS 00138199 | 2022-11-18 | 125002-001 | 15-28-031-23W3 | 14-28-031-23W3 | Oil Satellite | Oil Satellite | Flowline |  | TEINE ENERGY LTD. | Operating | Oil Well Effluent |  | Steel | 0.755 | 0.755 | 168.3 | 4.8 | 1 | Z245.1 | 359 | I | 12286.63 | 6176 | 4960 | 0 | 1.5 | Uncoated | Extruded Poly | 0 | SHAPEFILE | N
PL-00011839 | 617148 | Y | 1 | SK PS 00138176 | 2022-11-17 | 617148-036 | 16-12-050-26W3 | 02-18-050-25W3 | Well | Injection/Disposal Facility | Flowline | ABERFELDY HORIZONTALS | CENOVUS ENERGY INC. | Operating | Salt water |  | Composite | 1.477 | 1.477 | 116.2 | 11.5 |  |  |  |  | 0 | 4692 | 4692 | 0 |  |  |  |  | SHAPEFILE | N
PL-00011837 | 617144 | Y | 1 | SK PS 00138173 | 2022-11-17 | 617144-030 | 14-22-049-25W3 | 12-22-049-25W3 | Pipeline Segment Connection Above Ground | Pipeline Segment Connection Above Ground | Flowline | BIG GULLY | CENOVUS ENERGY INC. | Discontinued | Fuel Gas |  | Steel | 0.642 | 0.642 | 60.3 | 3.2 |  |  |  |  | 0 | 882 | 882 | 0 |  |  |  | 0 | SHAPEFILE | N
PL-00011826 | 617073 | Y | 8 | SK PS 00138153 | 2022-11-17 | 617073-074 | 15-06-048-21W3 | 02-07-048-21W3 | Pipeline Segment Connection Above Ground | Pipeline Segment Connection Above Ground | Flowline | RUSH LAKE | CENOVUS ENERGY INC. | Operating | Fuel Gas |  | Polyethylene | 0.265 | 0.265 | 60.3 | 6 |  |  |  |  | 0 | 552 | 552 | 0 |  |  |  |  | SHAPEFILE | N
PL-00011842 | 617154 | Y | 3 | SK PS 00138182 | 2022-11-17 | 617154-096 | 04-32-049-24W3 | 04-32-049-24W3 | Pipeline Segment Connection Above Ground | Well | Flowline | BIG GULLY | CENOVUS ENERGY INC. | Operating | Fuel Gas |  |  | 0.208 | 0.208 | [8 empty] | 800 | [5 empty] | SHAPEFILE | N
PL-00011826 | 617073 | Y | 1 | SK PS 00138146 | 2022-11-17 | 617073-011 | 07-10-048-21W3 | 11-10-048-21W3 | Pipeline Segment Connection Above Ground | Pipeline Segment Connection Above Ground | Flowline | RUSH LAKE | CENOVUS ENERGY INC. | Operating | Fuel Gas |  | Polyethylene | 0.304 | 0.304 | 60 | 6 |  |  |  |  | 0 | 552 | 552 | 0 |  |  |  |  | SHAPEFILE | N
PL-00011832 | 617126 | Y | 1 | SK PS 00138168 | 2022-11-17 | 617126-024 Cancelled-Duplicate | 06-19-051-22W3 | 11-09-052-23W3 | Compressor Station | Pipeline Segment Connection Above Ground | Flowline | CELTIC | CENOVUS ENERGY INC. | Cancelled - Duplicate Licences | Natural Gas |  |  | 12.983 | 12.983 | [8 empty] | 13000 | [5 empty] | SHAPEFILE | N
PL-00011838 | 617147 | Y | 1 | SK PS 00138175 | 2022-11-17 | 617147-054 | 16-33-049-25W3 | 03-34-049-25W3 | Pipeline Segment Connection Above Ground | Multi Well Battery | Flowline | BIG GULLY | CENOVUS ENERGY INC. | Operating | Fuel Gas |  | Steel | 1.48 | 1.48 | 88.9 | 3.2 |  |  |  |  | 0 | 1035 | 1035 | 0 |  | Uncoated |  |  | SHAPEFILE | N
PL-00011820 | 617052 | Y | 1 | SK PS 00138136 | 2022-11-17 | 617052-036 | 07-25-050-25W3 | 07-07-050-24W3 | Compressor Station | Pipeline Segment Connection Above Ground | Flowline | TANGLEFLAGS SOUTH | CENOVUS ENERGY INC. | Operating | Fuel Gas |  | Steel | 6.029 | 6.029 | 168.3 | 4 |  |  |  |  | 0 | 6000 | 4960 | 0 |  | Uncoated |  |  | SHAPEFILE | N
PL-00011826 | 617073 | Y | 12 | SK PS 00138157 | 2022-11-17 | 617073-085 | 02-07-048-21W3 | 03-07-048-21W3 | Pipeline Segment Connection Above Ground | Pipeline Segment Connection Above Ground | Flowline | RUSH LAKE | CENOVUS ENERGY INC. | Operating | Fuel Gas |  | Polyethylene | 0.553 | 0.553 | 60.3 | 6 |  |  |  |  | 0 | 552 | 552 | 0 |  |  |  |  | SHAPEFILE | N
PL-00011828 | 617103 | Y | 1 | SK PS 00138164 | 2022-11-17 | 617103-015 | 03-15-050-27W3 | 10-15-050-27W3 | Multi Well Battery | Pipeline Segment Connection Above Ground | Flowline | ABERFELDY HORIZONTALS | CENOVUS ENERGY INC. | Abandoned | Fuel Gas |  |  | 0.88 | 0.88 | [8 empty] | 1300 | [5 empty] | SHAPEFILE | N
PL-00011826 | 617073 | Y | 10 | SK PS 00138155 | 2022-11-17 | 617073-077 | 10-07-048-21W3 | 07-07-048-21W3 | Pipeline Segment Connection Above Ground | Pipeline Segment Connection Above Ground | Flowline | RUSH LAKE | CENOVUS ENERGY INC. | Operating | Fuel Gas |  | Polyethylene | 0.376 | 0.376 | 60.3 | 6 |  |  |  |  | 0 | 552 | 552 | 0 |  |  |  |  | SHAPEFILE | N
PL-00011826 | 617073 | Y | 4 | SK PS 00138149 | 2022-11-17 | 617073-070 | 11-05-048-21W3 | 14-05-048-21W3 | Pipeline Segment Connection Above Ground | Pipeline Segment Connection Above Ground | Flowline | RUSH LAKE | CENOVUS ENERGY INC. | Operating | Fuel Gas |  | Polyethylene | 0.426 | 0.426 | 60.3 | 6 |  |  |  |  | 0 | 552 | 552 | 0 |  | Uncoated | Uncoated |  | SHAPEFILE | N
PL-00011825 | 617067 | Y | 1 | SK PS 00138145 | 2022-11-17 | 617067-031 | 01-31-048-20W3 | 15-30-048-20W3 | Single Well Battery | Pipeline Segment Connection Above Ground | Flowline | EDAM | CENOVUS ENERGY INC. | Discontinued | Fuel Gas |  | Polyethylene | 0.591 | 0.591 | 88.9 | [5 empty] | 0 | 1103 | 1103 | 0 |  |  |  |  | SHAPEFILE | N
PL-00011821 | 617054 | Y | 3 | SK PS 00138139 | 2022-11-17 | 617054-105 | 02-26-050-21W3 | 03-26-050-21W3 | Compressor Station | Pipeline Segment Connection Above Ground | Flowline | MERVIN | CENOVUS ENERGY INC. | Operating | Fuel Gas |  | Polyethylene | 0.418 | 0.418 | 60.3 | 5.5 | [5 empty] | 550 | 550 | 0 |  | Uncoated | Uncoated |  | SHAPEFILE | N
PL-00011848 | 617277 | Y | 3 | SK PS 00138192 | 2022-11-17 | 617277-047 | 06-01-049-24W3 | 07-01-049-24W3 | Pipeline Segment Connection Above Ground | Pipeline Segment Connection Above Ground | Flowline | LASHBURN WASECA (EAST)/LASHBURN EOR | CENOVUS ENERGY INC. | Operating | Miscellaneous Gases | Carbon Dioxide - Gas | Composite | 0.272 | 0.272 | 114.3 | [5 empty] | 0 | 550 | 550 | [5 empty] | SHAPEFILE | N
PL-00011830 | 617107 | Y | 1 | SK PS 00138166 | 2022-11-17 | 617107-070 | 14-32-049-26W3 | 11-31-049-26W3 | Oil Satellite | Pipeline Segment Connection Above Ground | Flowline | ABERFELDY HORIZONTALS | CENOVUS ENERGY INC. | Operating | Fuel Gas |  | Steel | 1.555 | 1.555 | 88.9 | 3.2 |  |  |  |  | 0 | 4960 | 4960 | 0 |  |  |  |  | SHAPEFILE | N
PL-00011821 | 617054 | Y | 2 | SK PS 00138138 | 2022-11-17 | 617054-058 | 16-35-049-21W3 | 05-01-050-21W3 | Pipeline Segment Connection Above Ground | Pipeline Segment Connection Above Ground | Flowline | MERVIN | CENOVUS ENERGY INC. | Operating | Fuel Gas |  | Polyethylene | 0.942 | 0.942 | 60.3 | 5.5 | [5 empty] | 550 | 550 | 0 |  | Uncoated | Uncoated |  | SHAPEFILE | N
PL-00011818 | 617033 | Y | 1 | SK PS 00138134 | 2022-11-17 | 617033-005 | 11-05-051-24W3 | 09-01-051-25W3 | Pipeline Segment Connection Above Ground | Pipeline Segment Connection Above Ground | Flowline | BIG GULLY | CENOVUS ENERGY INC. | Operating | Natural Gas |  | Steel | 2.307 | 2.307 | 114.3 | 3.2 |  |  |  |  | 0 | 4960 | 4960 | 0 |  |  |  |  | SHAPEFILE | N
PL-00011848 | 617277 | Y | 2 | SK PS 00138191 | 2022-11-17 | 617277-046 | 07-01-049-24W3 | 08-01-049-24W3 | Pipeline Segment Connection Above Ground | Well | Flowline | LASHBURN WASECA (EAST)/LASHBURN EOR | CENOVUS ENERGY INC. | Operating | Miscellaneous Gases | Carbon Dioxide - Gas | Composite | 0.455 | 0.455 | 114.3 | [5 empty] | 0 | 550 | 550 | [5 empty] | SHAPEFILE | N
PL-00011848 | 617277 | Y | 1 | SK PS 00138190 | 2022-11-17 | 617277-045 | 05-01-049-24W3 | 07-01-049-24W3 | Pipeline Segment Connection Above Ground | Pipeline Segment Connection Above Ground | Flowline | LASHBURN WASECA (EAST)/LASHBURN EOR | CENOVUS ENERGY INC. | Operating | Miscellaneous Gases | Carbon Dioxide - Gas | Composite | 0.799 | 0.799 | 124 | 99 |  | FPLP | 301 |  | 0 | 550 | 550 | [5 empty] | SHAPEFILE | N
PL-00011841 | 617153 | Y | 1 | SK PS 00138178 | 2022-11-17 | 617153-003 | 09-25-049-25W3 | 10-31-049-24W3 | Pipeline Segment Connection Above Ground | Pipeline Segment Connection Above Ground | Flowline | ABERFELDY HORIZONTALS | CENOVUS ENERGY INC. | Operating | Natural Gas |  | Steel | 2.285 | 2.285 | 114.3 | 3.2 |  |  |  |  | 0 | 1746 | 1746 | 0 |  | Uncoated |  |  | SHAPEFILE | N
PL-00011835 | 617136 | Y | 1 | SK PS 00138171 | 2022-11-17 | 617136-043 | 06-09-051-22W3 | 06-19-051-22W3 | Pipeline Segment Connection Above Ground | Pipeline Segment Connection Above Ground | Flowline | EDAM | CENOVUS ENERGY INC. | Operating | Fuel Gas |  | Steel | 4.706 | 4.706 | 88.9 | 3.2 |  |  |  |  | 0 | 1749 | 1749 | 0 |  | Uncoated |  |  | SHAPEFILE | N
PL-00011846 | 617214 | Y | 2 | SK PS 00138188 | 2022-11-17 | 617214-011 | 01-11-050-24W3 | 08-11-050-24W3 | Well | Injection/Disposal Facility | Flowline | ABERFELDY HORIZONTALS | CENOVUS ENERGY INC. | Operating | Salt water |  | Composite | 0.198 | 0.198 | 116.2 | 11.5 |  |  |  |  | 0 | 4692 | 4692 | 0 |  |  |  |  | SHAPEFILE | N
PL-00011826 | 617073 | Y | 16 | SK PS 00138161 | 2022-11-17 | 617073-092 | 03-12-048-22W3 | 04-12-048-22W3 | Pipeline Segment Connection Above Ground | Well | Flowline | RUSH LAKE | CENOVUS ENERGY INC. | Operating | Fuel Gas |  | Polyethylene | 0.395 | 0.395 | 60.3 | 6 |  |  |  |  | 0 | 552 | 552 | 0 |  |  |  |  | SHAPEFILE | N
PL-00011833 | 617130 | Y | 1 | SK PS 00138169 | 2022-11-17 | 617130-019 | 13-27-051-23W3 | 12-27-051-23W3 | Pipeline Segment Connection Above Ground | Pipeline Segment Connection Above Ground | Flowline | CELTIC | CENOVUS ENERGY INC. | Operating | Fuel Gas |  | Polyethylene | 0.328 | 0.328 | 33.4 | [5 empty] | 0 | 550 | 550 | 0 |  |  |  |  | SHAPEFILE | N
PL-00011836 | 617137 | Y | 1 | SK PS 00138172 | 2022-11-17 | 617137-032 | 11-21-052-23W3 | 07-21-052-23W3 | Well | Pipeline Segment Connection Above Ground | Flowline | CELTIC | CENOVUS ENERGY INC. | Discontinued | Natural Gas |  | Polyethylene | 0.432 | 0.432 | 88.9 | [5 empty] | 0 | 1138 | 1138 | 0 |  |  |  |  | SHAPEFILE | N
PL-00011827 | 617098 | Y | 1 | SK PS 00138163 | 2022-11-17 | 617098-001 | 11-06-049-23W3 | 14-06-049-23W3 | Pipeline Segment Connection Above Ground | Pipeline Segment Connection Above Ground | Flowline | LASHBURN WASECA (EAST) | CENOVUS ENERGY INC. | Operating | Fuel Gas |  | Polyethylene | 0.378 | 0.378 | 60 | 6 | [5 empty] | 545 | 545 |  |  | Uncoated | Uncoated |  | SHAPEFILE | N
PL-00011826 | 617073 | Y | 15 | SK PS 00138160 | 2022-11-17 | 617073-091 | 06-12-048-22W3 | 05-12-048-22W3 | Pipeline Segment Connection Above Ground | Pipeline Segment Connection Above Ground | Flowline | RUSH LAKE | CENOVUS ENERGY INC. | Operating | Fuel Gas |  | Polyethylene | 0.36 | 0.36 | 60.3 | 6 |  |  |  |  | 0 | 552 | 552 | 0 |  |  |  |  | SHAPEFILE | N
PL-00011845 | 617212 | Y | 1 | SK PS 00138186 | 2022-11-17 | 617212-017 | 08-11-050-24W3 | 09-11-050-24W3 | Injection/Disposal Facility | Well | Flowline | LASHBURN WASECA (EAST) | CENOVUS ENERGY INC. | Discontinued | Fuel Gas |  | Polyethylene | 0.346 | 0.346 | 60.3 | 5.5 |  |  |  |  | 0 | 690 | 240 | 0 |  |  |  |  | SHAPEFILE | N
PL-00011826 | 617073 | Y | 9 | SK PS 00138154 | 2022-11-17 | 617073-076 | 02-07-048-21W3 | 07-07-048-21W3 | Pipeline Segment Connection Above Ground | Pipeline Segment Connection Above Ground | Flowline | RUSH LAKE | CENOVUS ENERGY INC. | Operating | Fuel Gas |  | Polyethylene | 0.54 | 0.54 | 60.3 | 6 |  |  |  |  | 0 | 552 | 552 | 0 |  |  |  |  | SHAPEFILE | N
PL-00011852 |  | N | 1 | SK PS 00138197 | 2022-11-17 |  | 14-08-039-27W3 | 03-08-039-27W3 | Pipeline Segment Connection Above Ground | Pipeline Segment Connection Below Ground | Flowline |  | EYEHILL CREEK EXPLORATION LTD. | Operating | Natural Gas |  | Polyethylene | 1.425 | 1.417 | 114.3 | 12.7 | 1 | 4710 | N/A |  | 1725 | 1725 | 1725 | 0 | 1.6 | Uncoated | Uncoated | 0 | SHAPEFILE | N
PL-00011826 | 617073 | Y | 7 | SK PS 00138152 | 2022-11-17 | 617073-073 | 15-06-048-21W3 | 15-06-048-21W3 | Pipeline Segment Connection Above Ground | Pipeline Segment Connection Above Ground | Flowline | RUSH LAKE | CENOVUS ENERGY INC. | Operating | Fuel Gas |  | Polyethylene | 0.097 | 0.097 | 60.3 | 6 |  |  |  |  | 0 | 552 | 552 | 0 |  |  |  |  | SHAPEFILE | N
PL-00011817 | 617010 | Y | 1 | SK PS 00138133 | 2022-11-17 | 617010-008 | 11-15-051-25W3 | 04-12-051-25W3 | Pipeline Segment Connection Above Ground | Pipeline Segment Connection Above Ground | Flowline | TANGLEFLAGS CENTRAL | CENOVUS ENERGY INC. | Operating | Natural Gas |  | Steel | 4.089 | 4.089 | 114.3 | 3.2 |  |  |  |  | 0 | 4960 | 4960 | 0 |  | Uncoated |  |  | SHAPEFILE | N
PL-00011826 | 617073 | Y | 11 | SK PS 00138156 | 2022-11-17 | 617073-078 | 10-07-048-21W3 | 09-07-048-21W3 | Pipeline Segment Connection Above Ground | Well | Flowline | RUSH LAKE | CENOVUS ENERGY INC. | Operating | Fuel Gas |  | Polyethylene | 0.434 | 0.434 | 60.3 | 6 |  |  |  |  | 0 | 552 | 552 | 0 |  |  |  |  | SHAPEFILE | N
PL-00011826 | 617073 | Y | 13 | SK PS 00138158 | 2022-11-17 | 617073-087 | 03-07-048-21W3 | 03-12-048-22W3 | Pipeline Segment Connection Above Ground | Pipeline Segment Connection Above Ground | Flowline | RUSH LAKE | CENOVUS ENERGY INC. | Operating | Fuel Gas |  | Polyethylene | 1.681 | 1.681 | 60.3 | 6 | [5 empty] | 552 | 552 |  |  | Uncoated | Uncoated |  | SHAPEFILE | N
PL-00011844 | 617174 | Y | 1 | SK PS 00138185 | 2022-11-17 | 617174-063 | 10-05-049-25W3 | 09-05-049-25W3 | Pipeline Segment Connection Above Ground | Pipeline Segment Connection Above Ground | Flowline | BIG GULLY | CENOVUS ENERGY INC. | Discontinued | Fuel Gas |  | Polyethylene | 0.486 | 0.486 | 60.3 | 5.5 |  |  |  |  | 0 | 550 | 550 | 0 |  |  |  |  | SHAPEFILE | N
PL-00011831 | 617110 | Y | 1 | SK PS 00138167 | 2022-11-17 | 617110-050 | 11-30-049-26W3 | 10-30-049-26W3 | Pipeline Segment Connection Above Ground | Pipeline Segment Connection Above Ground | Flowline | ABERFELDY HORIZONTALS | CENOVUS ENERGY INC. | Abandoned | Fuel Gas |  |  | 0.161 | 0.161 | [8 empty] | 160 | [5 empty] | SHAPEFILE | N
PL-00011823 | 617057 | Y | 2 | SK PS 00138142 | 2022-11-17 | 617057-028 | 08-02-050-20W3 | 10-02-050-20W3 | Pipeline Segment Connection Above Ground | Well | Flowline | EDAM | CENOVUS ENERGY INC. | Operating | Fuel Gas |  | Polyethylene | 0.649 | 0.649 | 60.3 | 5.5 | [5 empty] | 552 | 552 | 0 |  | Uncoated | Uncoated |  | SHAPEFILE | N
PL-00011846 | 617214 | Y | 1 | SK PS 00138187 | 2022-11-17 | 617214-009 | 07-11-050-24W3 | 02-11-050-24W3 | Pipeline Segment Connection Above Ground | Well | Flowline | ABERFELDY HORIZONTALS | CENOVUS ENERGY INC. | Operating | Salt water |  | Composite | 0.337 | 0.337 | 116.2 | 11.5 |  |  |  |  | 0 | 4692 | 4692 | 0 |  |  |  |  | SHAPEFILE | N
PL-00011834 | 617132 | Y | 1 | SK PS 00138170 | 2022-11-17 | 617132-042 | 11-25-051-23W3 | 14-25-051-23W3 | Well | Pipeline Segment Connection Above Ground | Flowline | CELTIC | CENOVUS ENERGY INC. | Operating | Fuel Gas |  | Polyethylene | 0.386 | 0.386 | 60.3 | 5.5 |  |  |  |  | 0 | 690 | 690 | 0 |  |  |  |  | SHAPEFILE | N
PL-00011837 | 617144 | Y | 2 | SK PS 00138174 | 2022-11-17 | 617144-032 | 03-34-049-25W3 | 06-27-049-25W3 | Multi Well Battery | Pipeline Segment Connection Above Ground | Flowline | BIG GULLY | CENOVUS ENERGY INC. | Operating | Fuel Gas |  | Steel | 1.068 | 1.068 | 60.3 | 3.2 | 1 |  |  |  |  | 800 | 550 | 0 |  | Uncoated |  | 0 | SHAPEFILE | N
PL-00011823 | 617057 | Y | 1 | SK PS 00138141 | 2022-11-17 | 617057-027 | 02-21-050-20W3 | 16-09-050-20W3 | Pipeline Segment Connection Above Ground | Well | Flowline | EDAM | CENOVUS ENERGY INC. | Abandoned | Fuel Gas |  |  | 2.08 | 2.08 | [8 empty] | 2080 | [5 empty] | SHAPEFILE | N
PL-00011849 |  | N | 1 | SK PS 00138194 | 2022-11-17 |  | 03-14-033-28W3 | 06-14-033-28W3 | Multi Well Battery | Pipeline Segment Connection Above Ground | Flowline |  | NOVUS ENERGY INC. | Operating | Natural Gas |  | Composite | 0.609 | 0.609 | 124 | 12.5 | 1 | FPLP | 301 |  | 5170 | 5170 | 4960 | 0 | 1.2 | Uncoated | Uncoated | 0 | SHAPEFILE | N
PL-00011842 | 617154 | Y | 4 | SK PS 00138183 | 2022-11-17 | 617154-100 | 15-34-049-24W3 | 16-34-049-24W3 | Pipeline Segment Connection Above Ground | Well | Flowline | BIG GULLY | CENOVUS ENERGY INC. | Operating | Fuel Gas |  |  | 0.405 | 0.405 | [8 empty] | 3401 | [5 empty] | SHAPEFILE | N
PL-00011840 | 617150 | Y | 1 | SK PS 00138177 | 2022-11-17 | 617150-011 | 05-06-050-25W3 | 07-12-050-26W3 | Pipeline Segment Connection Above Ground | Pipeline Segment Connection Above Ground | Flowline | BIG GULLY | CENOVUS ENERGY INC. | Operating | Fuel Gas |  | Steel | 1.991 | 1.991 | 88.9 | 3.2 |  |  |  |  | 0 | 1035 | 1035 | 0 |  | Uncoated |  |  | SHAPEFILE | N
PL-00011826 | 617073 | Y | 14 | SK PS 00138159 | 2022-11-17 | 617073-090 | 03-12-048-22W3 | 06-12-048-22W3 | Pipeline Segment Connection Above Ground | Pipeline Segment Connection Above Ground | Flowline | RUSH LAKE | CENOVUS ENERGY INC. | Operating | Fuel Gas |  | Polyethylene | 0.385 | 0.385 | 60.3 | 6 |  |  |  |  | 0 | 552 | 552 | 0 |  |  |  |  | SHAPEFILE | N
PL-00011826 | 617073 | Y | 3 | SK PS 00138148 | 2022-11-17 | 617073-045 | 06-09-048-21W3 | 05-09-048-21W3 | Pipeline Segment Connection Above Ground | Pipeline Segment Connection Above Ground | Flowline | RUSH LAKE | CENOVUS ENERGY INC. | Operating | Fuel Gas |  | Polyethylene | 0.423 | 0.423 | 60.3 | 6 |  |  |  |  | 0 | 552 | 552 | 0 |  |  |  |  | SHAPEFILE | N
PL-00011842 | 617154 | Y | 2 | SK PS 00138181 | 2022-11-17 | 617154-064 | 03-31-049-24W3 | 02-31-049-24W3 | Pipeline Segment Connection Above Ground | Pipeline Segment Connection Above Ground | Flowline | BIG GULLY | CENOVUS ENERGY INC. | Operating | Fuel Gas |  |  | 0.337 | 0.337 | [8 empty] | 340 | [5 empty] | SHAPEFILE | N
PL-00011826 | 617073 | Y | 6 | SK PS 00138151 | 2022-11-17 | 617073-072 | 13-05-048-21W3 | 16-06-048-21W3 | Pipeline Segment Connection Above Ground | Pipeline Segment Connection Above Ground | Flowline | RUSH LAKE | CENOVUS ENERGY INC. | Operating | Fuel Gas |  | Polyethylene | 0.664 | 0.664 | 60.3 | 6 | [5 empty] | 552 | 552 | 0 |  | Uncoated | Uncoated |  | SHAPEFILE | N
PL-00011822 | 617055 | Y | 1 | SK PS 00138140 | 2022-11-17 | 617055-069 | 15-34-049-24W3 | 10-34-049-24W3 | Well | Pipeline Segment Connection Above Ground | Flowline | ABERFELDY HORIZONTALS | CENOVUS ENERGY INC. | Operating | Salt water |  | Composite | 0.385 | 0.385 | 116.2 | 11.5 |  |  |  |  | 0 | 4692 | 4692 | 0 |  | Uncoated | Uncoated |  | SHAPEFILE | N
PL-00011826 | 617073 | Y | 2 | SK PS 00138147 | 2022-11-17 | 617073-044 | 05-09-048-21W3 | 04-09-048-21W3 | Pipeline Segment Connection Above Ground | Well | Flowline | RUSH LAKE | CENOVUS ENERGY INC. | Operating | Fuel Gas |  | Polyethylene | 0.428 | 0.428 | 60.3 | 6 |  |  |  |  | 0 | 552 | 552 | 0 |  |  |  |  | SHAPEFILE | N
PL-00011848 | 617277 | Y | 4 | SK PS 00138193 | 2022-11-17 | 617277-048 | 05-01-049-24W3 | 03-01-049-24W3 | Pipeline Segment Connection Above Ground | Well | Flowline | LASHBURN WASECA (EAST)/LASHBURN EOR | CENOVUS ENERGY INC. | Operating | Miscellaneous Gases | Carbon Dioxide - Gas | Composite | 1.01 | 1.01 | 88.9 | [5 empty] | 0 | 550 | 550 | [5 empty] | SHAPEFILE | N
PL-00011829 | 617106 | Y | 1 | SK PS 00138165 | 2022-11-17 | 617106-008 | 06-20-049-26W3 | 11-20-049-26W3 | Well | Pipeline Segment Connection Above Ground | Flowline | ABERFELDY HORIZONTALS | CENOVUS ENERGY INC. | Operating | Natural Gas |  | Steel | 0.413 | 0.413 | 114.3 | 3.2 |  |  |  |  | 0 | 1750 | 1750 |  |  | Uncoated |  |  | SHAPEFILE | N
PL-00011824 | 617063 | Y | 2 | SK PS 00138144 | 2022-11-17 | 617063-070 | 08-26-048-20W3 | 11-26-048-20W3 | Pipeline Segment Connection Above Ground | Well | Flowline | MERVIN EOR/ EDAM | CENOVUS ENERGY INC. | Operating | Fuel Gas |  | Polyethylene | 0.84 | 0.84 | 60.3 | 5.5 | [5 empty] | 550 | 550 | 0 |  | Uncoated | Uncoated |  | SHAPEFILE | N
PL-00011819 | 617043 | Y | 1 | SK PS 00138135 | 2022-11-17 | 617043-005 | 02-18-050-25W3 | 14-17-050-25W3 | Pipeline Segment Connection Above Ground | Injection/Disposal Facility | Flowline | TANGLEFLAGS CENTRAL | CENOVUS ENERGY INC. | Operating | Salt water |  | Steel | 2.003 | 2.003 | 114.3 | 5.3 |  |  |  |  | 0 | 5950 | 5950 | 0 |  |  |  |  | SHAPEFILE | N
PL-00011842 | 617154 | Y | 1 | SK PS 00138180 | 2022-11-17 | 617154-035 | 09-31-049-24W3 | 09-31-049-24W3 | Pipeline Segment Connection Above Ground | Well | Flowline | BIG GULLY | CENOVUS ENERGY INC. | Cancelled - Non-Regulatory | Fuel Gas |  |  | 0.262 | 0.262 | [8 empty] | 380 | [5 empty] | SHAPEFILE | N
PL-00011821 | 617054 | Y | 1 | SK PS 00138137 | 2022-11-17 | 617054-005 | 02-26-050-21W3 | 01-26-050-21W3 | Compressor Station | Pipeline Segment Connection Above Ground | Flowline | MERVIN | CENOVUS ENERGY INC. | Operating | Fuel Gas |  | Polyethylene | 0.44 | 0.44 | 60.3 | 5.5 | [5 empty] | 545 | 545 | 0 |  | Uncoated | Uncoated |  | SHAPEFILE | N
PL-00011847 | 617276 | Y | 1 | SK PS 00138189 | 2022-11-17 | 617276-025 | 07-24-049-20W3 | 07-24-049-20W3 | Pipeline Segment Connection Above Ground | Well | Flowline | EDAM EOR | CENOVUS ENERGY INC. | Operating | Miscellaneous Gases | Carbon Dioxide - Gas | Composite | 0.401 | 0.401 | 93.5 | 11.9 |  |  |  |  | 0 | 4960 | 4960 | [5 empty] | SHAPEFILE | N
PL-00011841 | 617153 | Y | 2 | SK PS 00138179 | 2022-11-17 | 617153-014 | 07-06-050-24W3 | 07-07-050-24W3 | Pipeline Segment Connection Above Ground | Compressor Station | Flowline | ABERFELDY HORIZONTALS | CENOVUS ENERGY INC. | Operating | Natural Gas |  | Steel | 1.675 | 1.675 | 114.3 | 3.2 |  |  |  |  | 0 | 1750 | 1750 | 0 |  | Uncoated |  |  | SHAPEFILE | N
PL-00011824 | 617063 | Y | 1 | SK PS 00138143 | 2022-11-17 | 617063-049 | 05-25-048-20W3 | 06-25-048-20W3 | Pipeline Segment Connection Above Ground | Pipeline Segment Connection Above Ground | Flowline | MERVIN EOR/ EDAM | CENOVUS ENERGY INC. | Operating | Fuel Gas |  | Polyethylene | 0.349 | 0.349 | 60.3 | 5.5 | [5 empty] | 550 | 550 | 0 |  | Uncoated | Uncoated |  | SHAPEFILE | N
PL-00011843 | 617164 | Y | 1 | SK PS 00138184 | 2022-11-17 | 617164-002 Cancelled-Duplicate | 09-36-050-23W3 | 09-36-050-23W3 | Pipeline Segment Connection Above Ground | Pipeline Segment Connection Above Ground | Flowline | WESTHAZEL | CENOVUS ENERGY INC. | Cancelled - Duplicate Licences | Natural Gas |  |  | 0.137 | 0.137 | [8 empty] | 430 | [5 empty] | SHAPEFILE | N
PL-00011851 | 12064-2-2 to 2-2 PL | N | 1 | SK PS 00138196 | 2022-11-17 |  | 02-02-047-24W3 | 02-02-047-24W3 | Pipeline Segment Connection Below Ground | Single Well Battery | Flowline |  | BAYTEX ENERGY LTD. | Under Construction - New | Fuel Gas |  | Polyethylene | 0.14 | 0.14 | 60 | 5.5 | 1 | 4710 | N/A |  | 1380 | 690 | 690 | 0 | 1.5 | Uncoated | Uncoated | 0 | SHAPEFILE | N
PL-00011817 | 617010 | Y | 2 | SK PS 00210818 | 2022-11-17 | 617010-008 | 04-12-051-25W3 | 10-01-051-25W3 | Pipeline Segment Connection Above Ground | Compressor Station | Flowline | TANGLEFLAGS CENTRAL | CENOVUS ENERGY INC. | Operating | Natural Gas |  | Steel | 1.32 | 1.32 | 114.3 | 3.2 |  |  |  |  | 0 | 4960 | 4960 | 0 |  | Uncoated |  |  | SHAPEFILE | N
PL-00011850 |  | N | 1 | SK PS 00138195 | 2022-11-17 |  | 02-15-033-28W3 | 03-14-033-28W3 | Well | Multi Well Battery | Flowline |  | NOVUS ENERGY INC. | Operating | Natural Gas |  | Polyethylene | 1.217 | 1.217 | 219.1 | 34.8 | 1 | 4710 | N/A |  | 1301.89 | 1301.89 | 1300 | 0 | 1.2 | High Density Polyethylene (HDPE) | Uncoated | 0 | SHAPEFILE | N
PL-00011826 | 617073 | Y | 5 | SK PS 00138150 | 2022-11-17 | 617073-071 | 14-05-048-21W3 | 13-05-048-21W3 | Pipeline Segment Connection Above Ground | Pipeline Segment Connection Above Ground | Flowline | RUSH LAKE | CENOVUS ENERGY INC. | Operating | Fuel Gas |  | Polyethylene | 0.374 | 0.374 | 60.3 | 6 |  |  |  |  | 0 | 552 | 552 | 0 |  |  |  |  | SHAPEFILE | N
PL-00011826 | 617073 | Y | 17 | SK PS 00138162 | 2022-11-17 | 617073-147 | 06-12-048-22W3 | 06-12-048-22W3 | Pipeline Segment Connection Above Ground | Well | Flowline | RUSH LAKE | CENOVUS ENERGY INC. | Abandoned | Fuel Gas |  |  | 0.298 | 0.298 | [8 empty] | 330 | [5 empty] | SHAPEFILE | N
PL-00006570 |  | N | 2 | SK PS 00138132 | 2022-11-16 |  | 09-10-005-06W2 | 16-03-005-06W2 | Well | Oil Satellite | Flowline | Steelman 4C8-10 to 16-06 | SURGE ENERGY INC. | Cancelled - Duplicate Licences | Oil Well Effluent |  | Fibreglass | 1.018 | 1.018 | 81.2 | 2.5 | 1 | STAR | 1000 |  | 4968 | 4968 | 3960 | 12.42 | 1.5 | Uncoated | Uncoated | 2.5 | SHAPEFILE | N
PL-00009011 |  | N | 8 | SK PS 00138130 | 2022-11-16 |  | 04-01-005-06W2 | 13-36-004-06W2 | Pipeline Segment Connection Above Ground | Oil Satellite | Flowline | Steelman OE Lines | SURGE ENERGY INC. | Operating | Oil Well Effluent |  | Fibreglass | 0.466 | 0.466 | 76.2 | 2.5 | 1 | STAR | 1000 |  | 4968 | 4968 | 3960 | 12.42 | 1.5 | Uncoated | Uncoated | 2.5 | SHAPEFILE | N
PL-00006071 |  | N | 3 | SK PS 00138131 | 2022-11-16 |  | 16-32-031-24W3 | 15-32-031-24W3 | Pipeline Segment Connection Below Ground | Pipeline Segment Connection Above Ground | Flowline | Sec 32-31-24 Kerrobert NEW NG PLs | BAYTEX ENERGY LTD. | Operating | Natural Gas |  | Composite | 0.701 | 0.701 | 97 | 10 | 1 | FPLP | 301 |  | 5170 | 5170 | 4960 | 0 | 1.2 | Uncoated | Uncoated | 0 | SHAPEFILE | N
PL-00011805 | 617050 | Y | 3 | SK PS 00138072 | 2022-11-15 | 617050-004 | 01-36-051-25W3 | 04-31-051-24W3 | Pipeline Segment Connection Above Ground | Well | Flowline | Celtic | CENOVUS ENERGY INC. | Abandoned | Fuel Gas |  |  | 0.449 | 0.449 | [8 empty] | 862 | [5 empty] | SHAPEFILE | N
PL-00011813 | 617161 | Y | 11 | SK PS 00138122 | 2022-11-15 | 617161-069 | 08-21-050-22W3 | 13-22-050-22W3 | Pipeline Segment Connection Above Ground | Well | Flowline | Westhazel | CENOVUS ENERGY INC. | Cancelled - Duplicate Licences | Salt water |  |  | 1.333 | 1.333 | [8 empty] | 6890 | [5 empty] | SHAPEFILE | N
PL-00011808 | 617127 | Y | 18 | SK PS 00138093 | 2022-11-15 | 617127-084 | 14-25-051-24W3 | 11-25-051-24W3 | Pipeline Segment Connection Above Ground | Well | Flowline | Celtic | CENOVUS ENERGY INC. | Abandoned | Fuel Gas |  |  | 0.42 | 0.42 | [8 empty] | 690 | [5 empty] | SHAPEFILE | N
PL-00011814 | 617164 | Y | 1 | SK PS 00138124 | 2022-11-15 | 617164-001 | 12-31-050-22W3 | 13-31-050-22W3 | Pipeline Segment Connection Above Ground | Pipeline Segment Connection Above Ground | Flowline | Westhazel | CENOVUS ENERGY INC. | Operating | Natural Gas |  |  | 0.534 | 0.534 | [8 empty] | 550 | [5 empty] | SHAPEFILE | N
PL-00011809 | 617128 | Y | 1 | SK PS 00138094 | 2022-11-15 | 617128-002 | 01-27-051-23W3 | 02-27-051-23W3 | Single Well Battery | Well | Flowline | Celtic | CENOVUS ENERGY INC. | Discontinued | Salt water |  |  | 0.335 | 0.335 | [8 empty] | 4692 | [5 empty] | SHAPEFILE | N
PL-00011808 | 617127 | Y | 1 | SK PS 00138076 | 2022-11-15 | 617127-046 | 08-05-052-23W3 | 01-05-052-23W3 | Pipeline Segment Connection Above Ground | Pipeline Segment Connection Above Ground | Flowline | Celtic | CENOVUS ENERGY INC. | Discontinued | Fuel Gas |  |  | 0.549 | 0.549 | [8 empty] | 690 | [5 empty] | SHAPEFILE | N
PL-00011808 | 617127 | Y | 5 | SK PS 00138080 | 2022-11-15 | 617127-060 | 14-25-051-24W3 | 13-25-051-24W3 | Pipeline Segment Connection Above Ground | Well | Flowline | Celtic | CENOVUS ENERGY INC. | Abandoned | Fuel Gas |  |  | 0.536 | 0.536 | [8 empty] | 690 | [5 empty] | SHAPEFILE | N
PL-00011808 | 617127 | Y | 9 | SK PS 00138084 | 2022-11-15 | 617127-064 | 06-25-051-24W3 | 05-25-051-24W3 | Pipeline Segment Connection Above Ground | Pipeline Segment Connection Above Ground | Flowline | Celtic | CENOVUS ENERGY INC. | Abandoned | Fuel Gas |  |  | 0.292 | 0.292 | [8 empty] | 690 | [5 empty] | SHAPEFILE | N
PL-00011808 | 617127 | Y | 8 | SK PS 00138083 | 2022-11-15 | 617127-063 | 11-25-051-24W3 | 06-25-051-24W3 | Pipeline Segment Connection Above Ground | Pipeline Segment Connection Above Ground | Flowline | Celtic | CENOVUS ENERGY INC. | Abandoned | Fuel Gas |  |  | 0.312 | 0.312 | [8 empty] | 690 | [5 empty] | SHAPEFILE | N
PL-00011811 | 617130 | Y | 1 | SK PS 00138103 | 2022-11-15 | 617130-028 | 01-27-051-23W3 | 01-27-051-23W3 | Pipeline Segment Connection Above Ground | Pipeline Segment Connection Above Ground | Flowline | Celtic | CENOVUS ENERGY INC. | Operating | Fuel Gas |  |  | 0.343 | 0.343 | [8 empty] | 550 | [5 empty] | SHAPEFILE | N
PL-00011813 | 617161 | Y | 3 | SK PS 00138114 | 2022-11-15 | 617161-015 | 14-29-050-22W3 | 13-29-050-22W3 | Pipeline Segment Connection Above Ground | Pipeline Segment Connection Above Ground | Flowline | Westhazel | CENOVUS ENERGY INC. | Discontinued | Salt water |  |  | 0.615 | 0.615 | [8 empty] | 6890 | [5 empty] | SHAPEFILE | N
PL-00011810 | 617129 | Y | 3 | SK PS 00138102 | 2022-11-15 | 617129-003 | 09-15-051-23W3 | 16-15-051-23W3 | Pipeline Segment Connection Above Ground | Pipeline Segment Connection Above Ground | Flowline | Celtic | CENOVUS ENERGY INC. | Abandoned | Natural Gas |  |  | 0.4 | 0.4 | [8 empty] | 550 | [5 empty] | SHAPEFILE | N
PL-00011809 | 617128 | Y | 6 | SK PS 00138099 | 2022-11-15 | 617128-048 | 07-27-051-23W3 | 14-27-051-23W3 | Pipeline Segment Connection Above Ground | Pipeline Segment Connection Above Ground | Flowline | Celtic | CENOVUS ENERGY INC. | Abandoned | Salt water |  |  | 0.953 | 0.953 | [8 empty] | 4692 | [5 empty] | SHAPEFILE | N
PL-00011811 | 617130 | Y | 3 | SK PS 00138105 | 2022-11-15 | 617130-065 | 02-27-051-23W3 | 07-27-051-23W3 | Pipeline Segment Connection Above Ground | Pipeline Segment Connection Above Ground | Flowline | Celtic | CENOVUS ENERGY INC. | Abandoned | Fuel Gas |  |  | 0.367 | 0.367 | [8 empty] | 550 | [5 empty] | SHAPEFILE | N
PL-00011808 | 617127 | Y | 10 | SK PS 00138085 | 2022-11-15 | 617127-065 | 06-25-051-24W3 | 03-25-051-24W3 | Pipeline Segment Connection Above Ground | Pipeline Segment Connection Above Ground | Flowline | Celtic | CENOVUS ENERGY INC. | Abandoned | Fuel Gas |  |  | 0.223 | 0.223 | [8 empty] | 690 | [5 empty] | SHAPEFILE | N
PL-00011814 | 617164 | Y | 3 | SK PS 00138126 | 2022-11-15 | 617164-003 | 11-31-050-22W3 | 12-31-050-22W3 | Pipeline Segment Connection Above Ground | Pipeline Segment Connection Above Ground | Flowline | Westhazel | CENOVUS ENERGY INC. | Discontinued | Natural Gas |  |  | 0.474 | 0.474 | [8 empty] | 550 | [5 empty] | SHAPEFILE | N
PL-00011809 | 617128 | Y | 5 | SK PS 00138098 | 2022-11-15 | 617128-032 | 13-27-051-23W3 | 09-33-051-23W3 | Pipeline Segment Connection Above Ground | Single Well Battery | Flowline | Celtic | CENOVUS ENERGY INC. | Discontinued | Salt water |  |  | 1.449 | 1.449 | [8 empty] | 4692 | [5 empty] | SHAPEFILE | N
PL-00011813 | 617161 | Y | 9 | SK PS 00138120 | 2022-11-15 | 617161-046 | 14-33-050-22W3 | 13-33-050-22W3 | Pipeline Segment Connection Above Ground | Well | Flowline | Westhazel | CENOVUS ENERGY INC. | Abandoned | Salt water |  |  | 0.413 | 0.413 | [8 empty] | 6890 | [5 empty] | SHAPEFILE | N
PL-00011812 | 617132 | Y | 1 | SK PS 00138107 | 2022-11-15 | 617132-026 | 11-07-052-22W3 | 12-07-052-22W3 | Pipeline Segment Connection Above Ground | Well | Flowline | Celtic | CENOVUS ENERGY INC. | Abandoned | Fuel Gas |  |  | 0.533 | 0.533 | [8 empty] | 690 | [5 empty] | SHAPEFILE | N
PL-00011812 | 617132 | Y | 2 | SK PS 00138108 | 2022-11-15 | 617132-027 | 06-07-052-22W3 | 11-07-052-22W3 | Pipeline Segment Connection Above Ground | Pipeline Segment Connection Above Ground | Flowline | Celtic | CENOVUS ENERGY INC. | Abandoned | Fuel Gas |  |  | 0.509 | 0.509 | [8 empty] | 690 | [5 empty] | SHAPEFILE | N
PL-00011813 | 617161 | Y | 5 | SK PS 00138116 | 2022-11-15 | 617161-021 | 13-34-050-22W3 | 13-34-050-22W3 | Pipeline Segment Connection Above Ground | Injection/Disposal Facility | Flowline | Westhazel | CENOVUS ENERGY INC. | Discontinued | Salt water |  |  | 0.053 | 0.053 | [8 empty] | 10340 | [5 empty] | SHAPEFILE | N
PL-00011810 | 617129 | Y | 1 | SK PS 00138100 | 2022-11-15 | 617129-001 | 16-15-051-23W3 | 04-23-051-23W3 | Pipeline Segment Connection Above Ground | Well | Flowline | Celtic | CENOVUS ENERGY INC. | Abandoned | Natural Gas |  |  | 0.8 | 0.8 | [8 empty] | 550 | [5 empty] | SHAPEFILE | N
PL-00011813 | 617161 | Y | 10 | SK PS 00138121 | 2022-11-15 | 617161-062 | 11-31-050-22W3 | 12-31-050-22W3 | Pipeline Segment Connection Above Ground | Pipeline Segment Connection Above Ground | Flowline | Westhazel | CENOVUS ENERGY INC. | Discontinued | Salt water |  |  | 0.47 | 0.47 | [8 empty] | 6890 | [5 empty] | SHAPEFILE | N
PL-00011808 | 617127 | Y | 4 | SK PS 00138079 | 2022-11-15 | 617127-059 | 15-25-051-24W3 | 14-25-051-24W3 | Pipeline Segment Connection Above Ground | Pipeline Segment Connection Above Ground | Flowline | Celtic | CENOVUS ENERGY INC. | Abandoned | Fuel Gas |  |  | 0.51 | 0.51 | [8 empty] | 690 | [5 empty] | SHAPEFILE | N
PL-00011813 | 617161 | Y | 12 | SK PS 00138123 | 2022-11-15 | 617161-081 | 11-33-050-22W3 | 14-33-050-22W3 | Pipeline Segment Connection Above Ground | Well | Flowline | Westhazel | CENOVUS ENERGY INC. | Abandoned | Salt water |  |  | 0.238 | 0.238 | [8 empty] | 6890 | [5 empty] | SHAPEFILE | N
PL-00011806 | 617123 | Y | 1 | SK PS 00138074 | 2022-11-15 | 617123-047 | 02-11-050-24W3 | 01-11-050-24W3 | Pipeline Segment Connection Above Ground | Well | Flowline | Big Gully | CENOVUS ENERGY INC. | Operating | Fuel Gas |  |  | 0.33 | 0.33 | [8 empty] | 690 | [5 empty] | SHAPEFILE | N
PL-00011809 | 617128 | Y | 2 | SK PS 00138095 | 2022-11-15 | 617128-003 | 07-27-051-23W3 | 07-27-051-23W3 | Pipeline Segment Connection Above Ground | Well | Flowline | Celtic | CENOVUS ENERGY INC. | Abandoned | Salt water |  |  | 0.092 | 0.092 | [8 empty] | 4692 | [5 empty] | SHAPEFILE | N
PL-00011813 | 617161 | Y | 4 | SK PS 00138115 | 2022-11-15 | 617161-020 | 13-34-050-22W3 | 12-34-050-22W3 | Injection/Disposal Facility | Pipeline Segment Connection Above Ground | Flowline | Westhazel | CENOVUS ENERGY INC. | Discontinued | Salt water |  |  | 0.456 | 0.456 | [8 empty] | 9790 | [5 empty] | SHAPEFILE | N
PL-00011808 | 617127 | Y | 17 | SK PS 00138092 | 2022-11-15 | 617127-081 | 09-25-051-24W3 | 08-25-051-24W3 | Pipeline Segment Connection Above Ground | Well | Flowline | Celtic | CENOVUS ENERGY INC. | Abandoned | Fuel Gas |  |  | 0.282 | 0.282 | [8 empty] | 690 | [5 empty] | SHAPEFILE | N
PL-00011808 | 617127 | Y | 11 | SK PS 00138086 | 2022-11-15 | 617127-066 | 03-25-051-24W3 | 03-25-051-24W3 | Pipeline Segment Connection Above Ground | Well | Flowline | Celtic | CENOVUS ENERGY INC. | Abandoned | Fuel Gas |  |  | 0.342 | 0.342 | [8 empty] | 690 | [5 empty] | SHAPEFILE | N
PL-00011808 | 617127 | Y | 3 | SK PS 00138078 | 2022-11-15 | 617127-057 | 16-25-051-24W3 | 16-25-051-24W3 | Pipeline Segment Connection Above Ground | Well | Flowline | Celtic | CENOVUS ENERGY INC. | Abandoned | Fuel Gas |  |  | 0.166 | 0.166 | [8 empty] | 690 | [5 empty] | SHAPEFILE | N
PL-00011656 | 082900234W1 Water Inj Line | N | 6 | SK PS 00138127 | 2022-11-15 | 08-29 to 01-29 Water Inj Line | 08-29-002-34W1 | 01-29-002-34W1 | Pipeline Segment Connection Above Ground | Well | Flowline | 08-29 to 01-29 Water Inj Line | SATURN OIL & GAS INC. | Operating | Salt water | Produced Water | Fibreglass | 0.335 | 0.335 | 89.3 | 6.6 | 1 | STAR | 2500 |  | 13792 | 13792 | 12411 | 124.11 | 1.5 | Uncoated | Uncoated | 10 | SHAPEFILE | N
PL-00011813 | 617161 | Y | 8 | SK PS 00138119 | 2022-11-15 | 617161-045 | 03-03-051-22W3 | 14-33-050-22W3 | Pipeline Segment Connection Above Ground | Pipeline Segment Connection Above Ground | Flowline | Westhazel | CENOVUS ENERGY INC. | Abandoned | Salt water |  |  | 0.528 | 0.528 | [8 empty] | 6890 | [5 empty] | SHAPEFILE | N
PL-00011808 | 617127 | Y | 13 | SK PS 00138088 | 2022-11-15 | 617127-070 | 10-31-051-23W3 | 16-25-051-24W3 | Pipeline Segment Connection Above Ground | Pipeline Segment Connection Above Ground | Flowline | Celtic | CENOVUS ENERGY INC. | Abandoned | Fuel Gas |  |  | 1.908 | 1.908 | [8 empty] | 690 | [5 empty] | SHAPEFILE | N
PL-00011809 | 617128 | Y | 4 | SK PS 00138097 | 2022-11-15 | 617128-031 | 14-27-051-23W3 | 13-27-051-23W3 | Pipeline Segment Connection Above Ground | Pipeline Segment Connection Above Ground | Flowline | Celtic | CENOVUS ENERGY INC. | Operating | Salt water |  |  | 0.444 | 0.444 | [8 empty] | 4692 | [5 empty] | SHAPEFILE | N
PL-00011813 | 617161 | Y | 2 | SK PS 00138113 | 2022-11-15 | 617161-009 | 04-09-051-22W3 | 02-05-051-22W3 | Pipeline Segment Connection Above Ground | Pipeline Segment Connection Above Ground | Flowline | Westhazel | CENOVUS ENERGY INC. | Discontinued | Salt water |  |  | 2.296 | 2.296 | [8 empty] | 6890 | [5 empty] | SHAPEFILE | N
PL-00011808 | 617127 | Y | 6 | SK PS 00138081 | 2022-11-15 | 617127-061 | 11-25-051-24W3 | 11-25-051-24W3 | Pipeline Segment Connection Above Ground | Pipeline Segment Connection Above Ground | Flowline | Celtic | CENOVUS ENERGY INC. | Abandoned | Fuel Gas |  |  | 0.312 | 0.312 | [8 empty] | 690 | [5 empty] | SHAPEFILE | N
PL-00011813 | 617161 | Y | 1 | SK PS 00138112 | 2022-11-15 | 617161-006 | 12-32-050-22W3 | 11-33-050-22W3 | Pipeline Segment Connection Above Ground | Pipeline Segment Connection Above Ground | Flowline | Westhazel | CENOVUS ENERGY INC. | Abandoned | Salt water |  |  | 2.169 | 2.169 | [8 empty] | 6890 | [5 empty] | SHAPEFILE | N
PL-00011810 | 617129 | Y | 2 | SK PS 00138101 | 2022-11-15 | 617129-002 | 15-15-051-23W3 | 16-15-051-23W3 | Well | Pipeline Segment Connection Above Ground | Flowline | Celtic | CENOVUS ENERGY INC. | Abandoned | Natural Gas |  |  | 0.372 | 0.372 | [8 empty] | 550 | [5 empty] | SHAPEFILE | N
PL-00011812 | 617132 | Y | 4 | SK PS 00138110 | 2022-11-15 | 617132-033 | 14-31-051-22W3 | 15-31-051-22W3 | Pipeline Segment Connection Above Ground | Pipeline Segment Connection Above Ground | Flowline | Celtic | CENOVUS ENERGY INC. | Abandoned | Fuel Gas |  |  | 0.634 | 0.634 | [8 empty] | 690 | [5 empty] | SHAPEFILE | N
PL-00011809 | 617128 | Y | 3 | SK PS 00138096 | 2022-11-15 | 617128-030 | 07-27-051-23W3 | 01-27-051-23W3 | Pipeline Segment Connection Above Ground | Pipeline Segment Connection Above Ground | Flowline | Celtic | CENOVUS ENERGY INC. | Abandoned | Salt water |  |  | 0.504 | 0.504 | [8 empty] | 4692 | [5 empty] | SHAPEFILE | N
PL-00011811 | 617130 | Y | 4 | SK PS 00138106 | 2022-11-15 | 617130-066 | 14-21-051-23W3 | 12-21-051-23W3 | Pipeline Segment Connection Above Ground | Well | Flowline | Celtic | CENOVUS ENERGY INC. | Abandoned | Fuel Gas |  |  | 0.545 | 0.545 | [8 empty] | 550 | [5 empty] | SHAPEFILE | N
PL-00011812 | 617132 | Y | 3 | SK PS 00138109 | 2022-11-15 | 617132-031 | 01-07-052-22W3 | 10-07-052-22W3 | Pipeline Segment Connection Above Ground | Well | Flowline | Celtic | CENOVUS ENERGY INC. | Abandoned | Fuel Gas |  |  | 0.857 | 0.857 | [8 empty] | 550 | [5 empty] | SHAPEFILE | N
PL-00011805 | 617050 | Y | 4 | SK PS 00138073 | 2022-11-15 | 617050-005 | 01-36-051-25W3 | 08-36-051-25W3 | Pipeline Segment Connection Above Ground | Pipeline Segment Connection Above Ground | Flowline | Celtic | CENOVUS ENERGY INC. | Abandoned | Fuel Gas |  |  | 0.485 | 0.485 | [8 empty] | 862 | [5 empty] | SHAPEFILE | N
PL-00011807 | 617126 | Y | 1 | SK PS 00138075 | 2022-11-15 | 617126-024 | 06-19-051-22W3 | 11-09-052-23W3 | Compressor Station | Pipeline Segment Connection Above Ground | Flowline | Westhazel | CENOVUS ENERGY INC. | Operating | Natural Gas |  |  | 12.983 | 12.983 | [8 empty] | 4900 | [5 empty] | SHAPEFILE | N
PL-00011808 | 617127 | Y | 16 | SK PS 00138091 | 2022-11-15 | 617127-079 | 05-08-052-23W3 | 04-08-052-23W3 | Pipeline Segment Connection Above Ground | Well | Flowline | Celtic | CENOVUS ENERGY INC. | Abandoned | Fuel Gas |  |  | 0.297 | 0.297 | [8 empty] | 550 | [5 empty] | SHAPEFILE | N
PL-00011808 | 617127 | Y | 12 | SK PS 00138087 | 2022-11-15 | 617127-067 | 12-05-052-23W3 | 16-05-052-23W3 | Pipeline Segment Connection Above Ground | Pipeline Segment Connection Above Ground | Flowline | Celtic | CENOVUS ENERGY INC. | Abandoned | Fuel Gas |  |  | 1.278 | 1.278 | [8 empty] | 690 | [5 empty] | SHAPEFILE | N
PL-00011808 | 617127 | Y | 7 | SK PS 00138082 | 2022-11-15 | 617127-062 | 11-25-051-24W3 | 12-25-051-24W3 | Pipeline Segment Connection Above Ground | Well | Flowline | Celtic | CENOVUS ENERGY INC. | Abandoned | Fuel Gas |  |  | 0.421 | 0.421 | [8 empty] | 690 | [5 empty] | SHAPEFILE | N
PL-00011813 | 617161 | Y | 6 | SK PS 00138117 | 2022-11-15 | 617161-027 | 14-33-050-22W3 | 11-33-050-22W3 | Pipeline Segment Connection Above Ground | Pipeline Segment Connection Above Ground | Flowline | Westhazel | CENOVUS ENERGY INC. | Abandoned | Salt water |  |  | 0.234 | 0.234 | [8 empty] | 6890 | [5 empty] | SHAPEFILE | N
PL-00011805 | 617050 | Y | 1 | SK PS 00138070 | 2022-11-15 | 617050-002 | 02-36-051-25W3 | 15-25-051-25W3 | Single Well Battery | Pipeline Segment Connection Above Ground | Flowline | Celtic | CENOVUS ENERGY INC. | Abandoned | Fuel Gas |  |  | 0.51 | 0.51 | [8 empty] | 862 | [5 empty] | SHAPEFILE | N
PL-00011811 | 617130 | Y | 2 | SK PS 00138104 | 2022-11-15 | 617130-032 | 03-27-051-23W3 | 06-27-051-23W3 | Pipeline Segment Connection Above Ground | Well | Flowline | Celtic | CENOVUS ENERGY INC. | Abandoned | Fuel Gas |  |  | 0.414 | 0.414 | [8 empty] | 550 | [5 empty] | SHAPEFILE | N
PL-00011815 | CAY02 | N | 1 | SK PS 00138128 | 2022-11-15 | CAY02- 6-15 SWB to 3-15 MWB | 06-15-003-30W1 | 03-15-003-30W1 | Well | Pipeline Segment Connection Above Ground | Flowline | Cayuga 6-15-3-30 well site to 3-15-3-30 Battery | BURGESS CREEK EXPLORATION INC. | Operating | Salt water | Produced Water | Fibreglass | 0.473 | 0.473 | 156.3 | 3.9 | 1 | STAR | 800 |  | 5500 | 5500 | 5400 | 0.39 | 1.5 | Uncoated | Uncoated | 0.068 | SHAPEFILE | N
PL-00011808 | 617127 | Y | 14 | SK PS 00138089 | 2022-11-15 | 617127-071 | 09-25-051-24W3 | 09-25-051-24W3 | Pipeline Segment Connection Above Ground | Pipeline Segment Connection Above Ground | Flowline | Celtic | CENOVUS ENERGY INC. | Abandoned | Fuel Gas |  |  | 0.271 | 0.271 | [8 empty] | 690 | [5 empty] | SHAPEFILE | N
PL-00011816 | E04068 | N | 1 | SK PS 00138129 | 2022-11-15 | E04068-1 | 03-05-031-19W3 | 04-05-031-19W3 | Well | Well | Flowline | 03-05 to 04-05-031-19W3 | TEINE ENERGY LTD. | Operating | Oil Well Effluent |  | Composite | 0.441 | 0.441 | 124 | 12.6 | 1 | FPLP | 301 |  | 6176 | 6176 | 4960 | 0 | 1.5 | Uncoated | Uncoated | 0 | SHAPEFILE | N
PL-00011808 | 617127 | Y | 15 | SK PS 00138090 | 2022-11-15 | 617127-072 | 09-25-051-24W3 | 15-25-051-24W3 | Pipeline Segment Connection Above Ground | Pipeline Segment Connection Above Ground | Flowline | Celtic | CENOVUS ENERGY INC. | Abandoned | Fuel Gas |  |  | 0.338 | 0.338 | [8 empty] | 690 | [5 empty] | SHAPEFILE | N
PL-00011808 | 617127 | Y | 2 | SK PS 00138077 | 2022-11-15 | 617127-049 | 03-05-052-23W3 | 04-05-052-23W3 | Pipeline Segment Connection Above Ground | Pipeline Segment Connection Above Ground | Flowline | Celtic | CENOVUS ENERGY INC. | Discontinued | Fuel Gas |  |  | 0.308 | 0.308 | [8 empty] | 690 | [5 empty] | SHAPEFILE | N
PL-00011813 | 617161 | Y | 7 | SK PS 00138118 | 2022-11-15 | 617161-033 | 05-09-051-22W3 | 04-09-051-22W3 | Pipeline Segment Connection Above Ground | Pipeline Segment Connection Above Ground | Flowline | Westhazel | CENOVUS ENERGY INC. | Discontinued | Salt water |  |  | 0.496 | 0.496 | [8 empty] | 6890 | [5 empty] | SHAPEFILE | N
PL-00011814 | 617164 | Y | 2 | SK PS 00138125 | 2022-11-15 | 617164-002 | 12-31-050-22W3 | 09-36-050-23W3 | Pipeline Segment Connection Above Ground | Pipeline Segment Connection Above Ground | Flowline | Westhazel | CENOVUS ENERGY INC. | Discontinued | Natural Gas |  |  | 0.467 | 0.467 | [8 empty] | 550 | [5 empty] | SHAPEFILE | N
PL-00011812 | 617132 | Y | 5 | SK PS 00138111 | 2022-11-15 | 617132-034 | 15-31-051-22W3 | 16-31-051-22W3 | Pipeline Segment Connection Above Ground | Well | Flowline | Celtic | CENOVUS ENERGY INC. | Abandoned | Fuel Gas |  |  | 0.545 | 0.545 | [8 empty] | 690 | [5 empty] | SHAPEFILE | N
PL-00011805 | 617050 | Y | 2 | SK PS 00138071 | 2022-11-15 | 617050-003 | 02-36-051-25W3 | 01-36-051-25W3 | Single Well Battery | Pipeline Segment Connection Above Ground | Flowline | Celtic | CENOVUS ENERGY INC. | Abandoned | Fuel Gas |  |  | 0.673 | 0.673 | [8 empty] | 862 | [5 empty] | SHAPEFILE | N
PL-00011804 | CAY01 | N | 1 | SK PS 00138069 | 2022-11-14 | CAY01- 3-15 MWB to 4-15 SWD | 03-15-003-30W1 | 04-15-003-30W1 | Pipeline Segment Connection Below Ground | Well | Flowline | Cayuga 3-15-3-30 Battery to 4-15-3-30 SWD | BURGESS CREEK EXPLORATION INC. | Operating | Salt water | Produced Water | Fibreglass | 0.398 | 0.398 | 112.5 | 7.4 | 1 | STAR | 2000 |  | 13800 | 13800 | 11040 | 0.99 | 1.5 | Uncoated | Uncoated | 0.0715 | SHAPEFILE | N
PL-07006 | 807006 | N | 3 | SK PS 00144957 | 2022-11-14 |  | 12-19-002-31W1 | 10-24-002-32W1 | Pipeline Segment Connection Below Ground | Pipeline Segment Connection Below Ground | Pipeline | Wolstitmor Gathering System -- Pierson Pipeline | NOTTINGHAM MIDSTREAM LIMITED | Operating | Natural Gas |  | Steel | 1.003 | 1.003 | 168.3 | 4 | 1 | Z245.1 | 359 | II | 10238.86 | 10238.86 | 683.96 | 6.89 | 1.2 | Uncoated | Fusion Bonded Epoxy | 10 |  | N
PL-07006 | 807006 | N | 5 | SK PS 00144959 | 2022-11-14 |  | 10-24-002-32W1 | 06-13-002-33W1 |  |  | Pipeline | Wolstitmor Gathering System -- Pierson Pipeline | NOTTINGHAM MIDSTREAM LIMITED | Under Construction - Amendment | Natural Gas |  | Polyethylene | 10.876 | 10.876 | 168.3 | 18.7 | 1 | 3408 | 9 |  |  | 689 | 689 |  | 1.2 | Uncoated | Uncoated | 10 |  | N
PL-00009011 |  | N | 7 | SK PS 00138067 | 2022-11-13 |  | 04-01-005-06W2 | 13-36-004-06W2 | Pipeline Segment Connection Above Ground | Oil Satellite | Flowline | Steelman OE Lines | SURGE ENERGY INC. | Operating | Oil Well Effluent |  | Fibreglass | 0.466 | 0.466 | 105.8 | 3.2 | 1 | STAR | 1000 |  | 4968 | 4968 | 3960 | 12.42 | 1.5 | Uncoated | Uncoated | 2.5 | SHAPEFILE | N
PL-00011803 |  | N | 1 | SK PS 00138068 | 2022-11-13 |  | 08-30-006-02W2 | 01-31-006-02W2 | Well | Multi Well Battery | Flowline |  | WEST LAKE ENERGY CORP. | Operating | Oil Well Effluent |  | Fibreglass | 1.315 | 1.315 | 105.8 | 3.2 | 1 | STAR | 1000 |  | 5520 | 5102 | 5100 | 1.56 | 1.2 | Uncoated | Uncoated | 0.3 | SHAPEFILE | N
PL-00009076 | 153922-1 | N | 9 | SK PS 00138065 | 2022-11-10 | 153933-1 | 16-25-006-14W2 | 08-36-006-14W2 | Pipeline Segment Connection Above Ground | Well | Flowline | Weyburn Unit P1AV2 Water Injection Lines | WHITECAP RESOURCES INC. | Operating | Salt water | Produced Water | Fibreglass | 0.779 | 0.779 | 91 | 7.4 | 1 | STAR | 2500 |  | 17230 | 17230 | 16600 | 332 | 1.5 | Other | Other | 20 | SHAPEFILE | N
PL-00011802 |  | N | 1 | SK PS 00138066 | 2022-11-10 |  | 03-18-028-23W3 | 07-18-028-23W3 | Well | Pipeline Segment Connection Below Ground | Flowline |  | ISH ENERGY LTD. | Operating | Natural Gas |  | Steel | 0.633 | 0.633 | 114.3 | 4 | 1 | Z245.1 | 359 | II | 20101.49 | 20101.49 | 6000 | 0 | 2.2 | Uncoated | Fusion Bonded Epoxy/ Extruded Poly | 0 | SHAPEFILE | N
PL-00011797 | 617232 | Y | 1 | SK PS 00138057 | 2022-11-09 | 617232-035 | 02-25-048-21W3 | 15-24-048-21W3 | Blind End | Blind End | Flowline | EDAM | CENOVUS ENERGY INC. | Abandoned | Oil Well Effluent |  |  | 0.247 | 0.247 | [8 empty] | 0 | [5 empty] | SHAPEFILE | N
PL-00011800 |  | N | 1 | SK PS 00138063 | 2022-11-09 | 1 | 12-26-004-06W2 | 13-26-004-06W2 | Well | Pipeline Segment Connection Above Ground | Flowline | (12-26) 101/12-27-004-06W2 Tie-In | WHITECAP RESOURCES INC. | Operating | Oil Well Effluent |  | Fibreglass | 0.621 | 0.621 | 156.3 | 3.9 | 1 | STAR | 1000 |  | 3974.4 | 3974.4 | 3971 | 39.71 | 1.5 | Uncoated | Uncoated | 10 | SHAPEFILE | N
PL-00011801 |  | N | 1 | SK PS 00138064 | 2022-11-09 |  | 13-16-029-23W3 | 16-16-029-23W3 | Pipeline Segment Connection Above Ground | Pipeline Segment Connection Above Ground | Flowline | 13-16 to 16-16 Beadle NEW NG PL | BAYTEX ENERGY LTD. | Operating | Natural Gas |  | Composite | 1.397 | 1.397 | 97 | 10 | 1 | FPLP | 301 |  | 5172.4 | 5172.4 | 4960 | 0 | 1.2 | Uncoated | Uncoated | 0 | SHAPEFILE | N
PL-00011799 |  | N | 1 | SK PS 00138062 | 2022-11-09 |  | 02-09-001-04W2 | 12-06-001-02W2 | Gas Plant | Tank Terminal | Pipeline |  | STEEL REEF INFRASTRUCTURE CORP. | Operating | HVP Products |  | Steel | 16.342 | 16.342 | 114.3 | 4 | 1 | Z245.1 | 359 | II | 15076.12 | 15076.12 | 9930 | 0 | 1.5 | Uncoated | Fusion Bonded Epoxy/ Extruded Poly | 0 | SHAPEFILE | N
PL-00011797 | 617232 | Y | 2 | SK PS 00138058 | 2022-11-09 | 617232-042 | 15-24-048-21W3 | 15-24-048-21W3 | Blind End | Blind End | Flowline | EDAM | CENOVUS ENERGY INC. | Discontinued | Oil Well Effluent |  |  | 0.189 | 0.189 | [8 empty] | 0 | [5 empty] | SHAPEFILE | N
PL-00011798 |  | N | 1 | SK PS 00138061 | 2022-11-09 |  | 02-09-001-04W2 | 12-06-001-02W2 | Gas Plant | Tank Terminal | Pipeline |  | STEEL REEF INFRASTRUCTURE CORP. | Operating | HVP Products |  | Steel | 16.339 | 16.339 | 114.3 | 4 | 1 | Z245.1 | 359 | II | 15076.12 | 15076.12 | 9930 | 0 | 1.5 | Uncoated | Fusion Bonded Epoxy/ Extruded Poly | 0 | SHAPEFILE | N
PL-00011793 |  | N | 1 | SK PS 00138052 | 2022-11-08 | 1 | 15-16-002-11W2 | 02-05-002-11W2 | Well | Pipeline Segment Connection Above Ground | Flowline |  | SATURN OIL & GAS INC. | Under Construction - New | Oil Well Effluent |  | Fibreglass | 5.131 | 5.131 | 105.8 | 3.2 | 1 | STAR | 1000 |  | 5512 | 5512 | 2800 | 0 | 1.5 | Uncoated | Uncoated | 0 | SHAPEFILE | N
PL-00011794 |  | N | 1 | SK PS 00138053 | 2022-11-08 |  | 08-11-010-08W2 | 01-11-010-08W2 | Pipeline Segment Connection Above Ground | Well | Flowline | Lost HH C Pool | CANADIAN NATURAL RESOURCES LIMITED | Operating | Salt water | Produced Water | Fibreglass | 0.557 | 0.557 | 88.1 | 6.2 | 1 | STAR | 2000 |  | 13790 | 13790 | 9930 | 0 | 1.5 | Uncoated | Uncoated | 0 | SHAPEFILE | N
PL-00006071 |  | N | 2 | SK PS 00138056 | 2022-11-08 | 16-32 to 15-32-31-24W3 NEW NG PL | 16-32-031-24W3 | 15-32-031-24W3 | Pipeline Segment Connection Above Ground | Pipeline Segment Connection Above Ground | Flowline | Sec 32-31-24 Kerrobert NEW NG PLs | BAYTEX ENERGY LTD. | Cancelled - Not Constructed | Natural Gas |  | Steel | 0.701 | 0.701 | 88.9 | 3.2 | 1 | Z245.1 | 359 | II | 20675.82 | 20675.82 | 4960 | 0 | 1.2 | Uncoated | Fusion Bonded Epoxy/ Extruded Poly | 0 | SHAPEFILE | N
PL-00013306 | Liebenthal #2 13-22 CS | Y | 436 | SK PS 00138051 | 2022-11-08 | 142746-001 | 16-05-019-24W3 | 14-06-019-24W3 | Blind End | Blind End | Flowline |  | CANADIAN NATURAL RESOURCES LIMITED | Abandoned | Natural Gas |  | Steel | 2.444 | 2.444 |  |  | 1 | Z245.1 | 290 | I | 0 | 1750 | 1750 | 0 |  | Uncoated |  | 0 | SHAPEFILE | N
PL-00011796 | NOTT11.00 | N | 1 | SK PS 00138055 | 2022-11-08 | Nott 14-2-6-32 Header to 1C3-11-6-32 FWKO | 14-02-006-32W1 | 03-11-006-32W1 | Well | Oil Satellite | Flowline | Nott 14-2-6-32 Sat to 3-11-6-32 Sat Group | BURGESS CREEK EXPLORATION INC. | Operating | Oil Well Effluent |  | Fibreglass | 0.638 | 0.638 | 105.8 | 3.2 | 1 | CEN | 1000 |  | 6900 | 6900 | 5800 | 4.64 | 1.5 | Uncoated | Uncoated | 0.8 | SHAPEFILE | N
PL-00011788 | 020900605W2 OE Flowline | N | 2 | SK PS 00138049 | 2022-11-08 | 150400605W2 OE Flowline | 15-04-006-05W2 | 03-09-006-05W2 | Well | Pipeline Segment Connection Above Ground | Flowline | 02-09-006-05W2 OE Flowline | SATURN OIL & GAS INC. | Operating | Oil Well Effluent |  | Fibreglass | 0.386 | 0.386 | 81.2 | 6.6 | 1 | STAR | 1000 |  | 4960.8 | 4960.8 | 4960 | 49.61 | 1.5 | Uncoated | Uncoated | 10 | SHAPEFILE | N
PL-00011795 | NOTT07.04 | N | 1 | SK PS 00138054 | 2022-11-08 | NOTT 1C3-11-6-32 FWKO to 10-2-6-32 SWD | 03-11-006-32W1 | 10-02-006-32W1 | Injection/Disposal Facility | Well | Flowline | Nott 1C3-11-6-32 FWKO to 10-2-6-32 SWD | BURGESS CREEK EXPLORATION INC. | Operating | Salt water | Produced Water | Fibreglass | 1.249 | 1.249 | 105.8 | 3.2 | 1 | CEN | 1000 |  | 6900 | 6900 | 5736 | 0.8 | 1.5 | Uncoated | Uncoated | 0.8 | SHAPEFILE | N
PL-00019924 | Golden Prairie 16-24 | Y | 373 | SK PS 00138050 | 2022-11-08 | 105790-001 | 16-16-016-27W3 | 08-16-016-27W3 | Well | Pipeline Segment Connection Below Ground | Flowline |  | CANADIAN NATURAL RESOURCES LIMITED | Operating | Natural Gas |  | Steel | 0.809 | 0.809 | 114.3 | 2.7 | 1 | Z245.1 | 290 |  |  |  | 1750 | 0 |  | Uncoated |  | 0 | SYSGEN | N
PL-00011791 | 23.2310.100 | N | 1 | SK PS 00138048 | 2022-11-08 |  | 08-15-051-24W3 | 05-14-051-24W3 | Meter Station | Multi Well Battery | Pipeline | 23.2310.100 Paradise Hill NPS 4 Lateral C | TRANSGAS LIMITED | Operating | Natural Gas |  | Steel | 0.031 | 0.031 | 114.3 | 4.8 | 1 | Z245.1 | 359 | II | 18091.34 | 18091.34 | 8205 | 0.05 | 1.2 | Uncoated | Fusion Bonded Epoxy/ Extruded Poly | 0.006 | SHAPEFILE | N
PL-00011790 | 16-02 to 15-02-006-33W1 | N | 1 | SK PS 00138047 | 2022-11-07 | 1 | 16-02-006-33W1 | 15-02-006-33W1 | Well | Pipeline Segment Connection Below Ground | Flowline | 1 | WHITECAP RESOURCES INC. | Operating | Oil Well Effluent |  | Fibreglass | 0.251 | 0.251 | 70.6 | 5.2 | 1 | STAR | 2000 |  | 9936 | 9936 | 6205 | 62.05 | 1.5 | Uncoated | Uncoated | 10 | SHAPEFILE | N
PL-00011789 | 15-02 to 10-02-006-33W1 | N | 1 | SK PS 00138046 | 2022-11-07 | 1 | 15-02-006-33W1 | 10-02-006-33W1 | Pipeline Segment Connection Below Ground | Well | Pipeline | 1 | WHITECAP RESOURCES INC. | Cancelled - Expired | Oil Well Effluent |  | Fibreglass | 0.311 | 0.311 | 69.3 | 3.2 | 1 | CEN | 1250 |  | 6192 | 6192 | 6192 | 61.92 | 1.5 | Uncoated | Uncoated | 10 | SHAPEFILE | N
PL-00011787 | 1 | N | 1 | SK PS 00138044 | 2022-11-07 | 1 | 01-11-006-33W1 | 15-02-006-33W1 | Well | Pipeline Segment Connection Below Ground | Pipeline | 01-11 to 15-02-006-33W1 | WHITECAP RESOURCES INC. | Cancelled - Expired | Oil Well Effluent |  | Fibreglass | 0.71 | 0.71 | 69.3 | 3.2 | 1 | CEN | 1250 |  | 6192 | 6192 | 6192 | 61.92 | 1.5 | Uncoated | Uncoated | 10 | SHAPEFILE | N
PL-00011788 | 020900605W2 OE Flowline | N | 1 | SK PS 00138045 | 2022-11-07 | 02-09-006-05W2 Flowline | 02-09-006-05W2 | 03-09-006-05W2 | Well | Pipeline Segment Connection Above Ground | Flowline | 02-09-006-05W2 OE Flowline | SATURN OIL & GAS INC. | Operating | Oil Well Effluent |  | Fibreglass | 0.567 | 0.567 | 81.2 | 2.5 | 1 | STAR | 1000 |  | 4960.8 | 4960.8 | 4960 | 49.61 | 1.5 | Uncoated | Uncoated | 10 | SHAPEFILE | N
PL-00011786 |  | N | 1 | SK PS 00138043 | 2022-11-04 |  | 13-05-006-14W2 | 03-07-006-14W2 | Well | Pipeline Segment Connection Above Ground | Flowline |  | ALLIED ENERGY II CORP. | Operating | Oil Well Effluent |  | Fibreglass | 1.34 | 1.34 | 81.2 | 2.5 | 1 | STAR | 1000 |  | 5520 | 5520 | 1379 | 184.37 | 2 | Uncoated | Uncoated | 133.7 | SHAPEFILE | N
PL-00011784 | 617128 | Y | 1 | SK PS 00138039 | 2022-11-02 | 617128-010 | 09-27-051-23W3 | 08-27-051-23W3 | Blind End | Blind End | Flowline | CELTIC | CENOVUS ENERGY INC. | Abandoned | Salt water |  |  | 0.403 | 0.403 | [8 empty] | 0 | [5 empty] | SHAPEFILE | N