PL-00031825 | 1107 | Y | 46 | SK PS 00198978 | 2024-01-19 | 54 | 06-25-033-28W3 | 15-25-033-28W3 | Multi Well Battery | Pipeline Segment Connection Above Ground | Flowline | Court Salt Water | STRATHCONA RESOURCES LTD. | Operating | Salt water |  | Steel | 0.791 | 0.791 | 219.1 |  | 1 | Z245.1 | 359 | II |  | 12531 | 9930 |  |  | High Density Polyethylene (HDPE) | Extruded Poly | 0 | SHAPEFILE | N
PL-00032070 | 1203 | Y | 17 | SK PS 00199491 | 2024-01-19 | 17 | 01-28-042-25W3 | 01-28-042-25W3 | Well | Well | Flowline | Winter Fuel Gas | STRATHCONA RESOURCES LTD. | Operating | Fuel Gas |  | Polyethylene | 0.143 | 0.143 | 60.3 |  | 1 | [5 empty] | 1100 |  |  | Uncoated | Uncoated |  | SHAPEFILE | N
PL-00031845 | 5305 | Y | 20 | SK PS 00199212 | 2024-01-19 | 20 | 01-06-038-26W3 | 10-28-037-27W3 | Blind End | Blind End | Flowline | Legacy Caltex Sask Gas | STRATHCONA RESOURCES LTD. | Abandoned | Natural Gas |  |  | 7.745 | 7.745 |  |  | 1 | [11 empty] | SHAPEFILE | N
PL-00031852 | 111287 | Y | 1 | SK PS 00199238 | 2024-01-19 | 111287-1 | 15-34-006-12W2 | 11-34-006-12W2 | Blind End | Blind End | Flowline |  | WHITECAP RESOURCES INC. | Abandoned | Oil Well Effluent |  |  | 0.498 | 0.498 | [14 empty] | SHAPEFILE | N
PL-00031824 | 1106 | Y | 42 | SK PS 00198883 | 2024-01-19 | 49 | 10-31-033-27W3 | 10-31-033-27W3 | Well | Well | Flowline | Court Oil Well Effluent | STRATHCONA RESOURCES LTD. | Operating | Oil Well Effluent |  | Composite | 0.138 | 0.138 | 101 |  | 1 | [5 empty] | 4960 |  |  | Uncoated | Uncoated |  | SHAPEFILE | N
PL-00032073 | 1207 | Y | 21 | SK PS 00199610 | 2024-01-19 | 138 | 12-28-042-25W3 | 16-29-042-25W3 | Pipeline Segment Connection Above Ground | Well | Flowline | Winter Salt Water | STRATHCONA RESOURCES LTD. | Operating | Salt water |  | Steel | 0.592 | 0.592 | 273.1 |  | 1 |  |  |  | 0 |  | 4960 |  |  | High Density Polyethylene (HDPE) | Extruded Poly | 0 | SHAPEFILE | N
PL-00032159 | 196222 | Y | 1 | SK PS 00199787 | 2024-01-19 | 1 | 08-05-058-26W3 | 06-04-058-26W3 | Well | Well | Flowline |  | HEARTLAND OIL CORPORATION | Operating | Natural Gas |  | Steel | 0.82 | 0.82 | 114.3 | 0 | [6 empty] | 4970 | [5 empty] | SHAPEFILE | N
PL-00031827 | 1805 | Y | 3 | SK PS 00199007 | 2024-01-19 | 3 | 07-29-036-28W3 | 03-29-036-28W3 | Blind End | Blind End | Flowline | Legacy Caltex Cactus Lake Natural Gas | STRATHCONA RESOURCES LTD. | Discontinued | Natural Gas |  | Steel | 0.6 | 0.6 | 60.3 |  | 1 | [5 empty] | 1100 |  |  | Uncoated | Extruded Poly |  | SHAPEFILE | N
PL-00031793 | Steelman-9-19 SW | Y | 1 | SK PS 00198809 | 2024-01-19 | STEELMAN 9-19 | 09-19-004-04W2 | 09-19-004-04W2 | Multi Well Battery | Injection/Disposal Facility | Flowline |  | TETONKA RESOURCES INC. | Operating | Salt water | Produced Water | Fibreglass | 0.074 | 0.074 | 81.2 | 2.5 | 1 | STAR | 1000 |  |  |  | 5500 |  |  | Uncoated | Uncoated |  | SYSGEN | N
PL-00032072 | 1206 | Y | 102 | SK PS 00199640 | 2024-01-19 | 180 | 14-27-041-25W3 | 14-27-041-25W3 | Well | Well | Flowline | Winter Oil Well Effluent | STRATHCONA RESOURCES LTD. | Operating | Oil Well Effluent |  | Composite | 0.215 | 0.215 | 130 |  | 1 | [5 empty] | 4960 |  |  | Uncoated | Uncoated | 0 | SHAPEFILE | N
PL-00031840 | 5207 | Y | 10 | SK PS 00199186 | 2024-01-19 | 10 | 08-21-043-25W3 | 02-21-043-25W3 | Blind End | Blind End | Flowline | Manitou Salt Water | STRATHCONA RESOURCES LTD. | Discontinued | Salt water |  | Fibreglass | 0.475 | 0.475 | 60.3 |  | 1 | [8 empty] | Uncoated | Uncoated |  | SHAPEFILE | N
PL-00031824 | 1106 | Y | 5 | SK PS 00198846 | 2024-01-19 | 8 | 09-26-033-28W3 | 12-25-033-28W3 | Oil Satellite | Pipeline Segment Connection Below Ground | Flowline | Court Oil Well Effluent | STRATHCONA RESOURCES LTD. | Operating | Oil Well Effluent |  | Steel | 0.34 | 0.34 | 88.9 |  | 1 | [5 empty] | 4960 |  |  | High Density Polyethylene (HDPE) | Extruded Poly |  | SHAPEFILE | N
PL-00032072 | 1206 | Y | 49 | SK PS 00199587 | 2024-01-19 | 110 | 01-28-042-25W3 | 01-28-042-25W3 | Blind End | Blind End | Flowline | Winter Oil Well Effluent | STRATHCONA RESOURCES LTD. | Discontinued | Oil Well Effluent |  | Steel | 0.29 | 0.29 | 168.3 |  | 1 | [5 empty] | 4960 |  |  | High Density Polyethylene (HDPE) | Extruded Poly | 0 | SHAPEFILE | N
PL-00031834 |  | Y | 3 | SK PS 00199131 | 2024-01-19 | 2 | 14-26-039-28W3 | 03-35-039-28W3 | Pipeline Segment Connection Above Ground | Pipeline Segment Connection Above Ground | Flowline |  | PENTACOR ENERGY CORP. | Operating | Salt water |  | Composite | 0.311 | 0.311 | 100 | 11.5 |  | FCLP | 901 |  |  |  | 9930 |  | 1.5 |  |  |  | SHAPEFILE | N
PL-00032084 | 6000 | Y | 1 | SK PS 00199696 | 2024-01-19 |  | 08-04-034-22W3 | 09-04-034-22W3 | Blind End | Blind End | Pipeline | WATER LINE NPS 3/4/6 | KEYERA MIDSTREAM CANADA LTD. | Abandoned | Fresh Water | Aquifer Water | Steel | 0.436 | 0.436 | 88.9 | 4.8 | 1 | API5L | B |  |  |  | 0 | 0 |  |  | Poly Tape | 0 | SHAPEFILE | N
PL-00031825 | 1107 | Y | 49 | SK PS 00198981 | 2024-01-19 | 57 | 10-31-033-27W3 | 09-31-033-27W3 | Well | Well | Flowline | Court Salt Water | STRATHCONA RESOURCES LTD. | Operating | Salt water |  | Composite | 0.37 | 0.37 | 130 |  | 1 | FPLP | 601 |  |  | 10340 | 4960 | 0 |  | Uncoated | Uncoated | 0 | SHAPEFILE | N
PL-00031871 | BEL HDPE | Y | 9 | SK PS 00199265 | 2024-01-19 | I | 11-31-039-27W3 | 10-31-039-27W3 | Pipeline Segment Connection Below Ground | Pipeline Segment Connection Below Ground | Flowline |  | EYEHILL CREEK EXPLORATION LTD. | Operating | Natural Gas |  |  | 0.51 | 0.51 | [8 empty] | 868 |  |  |  |  | 0 | SYSGEN | N
PL-00032067 | 248071 | Y | 1 | SK PS 00199472 | 2024-01-19 |  | 03-01-027-29W3 | 08-35-026-29W3 | Well | Well | Flowline |  | PROSPERA ENERGY INC. | Operating | Natural Gas |  | Polyethylene | 1.963 | 1.963 | 88.9 | [7 empty] | 1100 | [5 empty] | SHAPEFILE | N
PL-00032072 | 1206 | Y | 41 | SK PS 00199579 | 2024-01-19 | 102 | 16-28-042-25W3 | 16-28-042-25W3 | Blind End | Blind End | Flowline | Winter Oil Well Effluent | STRATHCONA RESOURCES LTD. | Discontinued | Oil Well Effluent |  | Steel | 0.079 | 0.079 | 88.9 |  | 1 | [5 empty] | 4960 |  |  | High Density Polyethylene (HDPE) | Extruded Poly | 0 | SHAPEFILE | N
PL-00031824 | 1106 | Y | 27 | SK PS 00198868 | 2024-01-19 | 33 | 08-31-033-27W3 | 08-31-033-27W3 | Well | Pipeline Segment Connection Above Ground | Flowline | Court Oil Well Effluent | STRATHCONA RESOURCES LTD. | Operating | Oil Well Effluent |  | Composite | 0.19 | 0.19 | 101 |  | 1 | [5 empty] | 4960 |  |  | Uncoated | Uncoated |  | SHAPEFILE | N
PL-00031832 | 1006 | Y | 5 | SK PS 00199089 | 2024-01-19 | 35 | 09-36-035-28W3 | 11-36-035-28W3 | Blind End | Blind End | Flowline | Legacy Cona Cactus DTV Steel Oil Well Effluent | STRATHCONA RESOURCES LTD. | Abandoned | Oil Well Effluent |  | Steel | 0.74 | 0.74 |  |  | 1 | [10 empty] | 0 | SHAPEFILE | N
PL-00032072 | 1206 | Y | 52 | SK PS 00199590 | 2024-01-19 | 113 | 02-07-043-25W3 | 16-36-042-26W3 | Well | Pipeline Segment Connection Above Ground | Flowline | Winter Oil Well Effluent | STRATHCONA RESOURCES LTD. | Operating | Oil Well Effluent |  | Steel | 2.192 | 2.192 | 168.3 |  | 1 | [5 empty] | 4960 |  |  | High Density Polyethylene (HDPE) | Extruded Poly | 0 | SHAPEFILE | N
PL-00031839 | 5206 | Y | 19 | SK PS 00199171 | 2024-01-19 | 21 | 11-22-043-25W3 | 06-22-043-25W3 | Blind End | Blind End | Flowline | Manitou Oil Well Effluent | STRATHCONA RESOURCES LTD. | Discontinued | Oil Well Effluent |  | Fibreglass | 0.438 | 0.438 | 88.9 |  | 1 | [5 empty] | 4960 |  |  | Uncoated | Uncoated |  | SHAPEFILE | N
PL-00031814 | 185484 | Y | 1 | SK PS 00198831 | 2024-01-19 | 185484-1 | 06-33-008-12W3 | 04-33-008-12W3 | Well | Pipeline Segment Connection Below Ground | Flowline |  | PINE CLIFF ENERGY LTD. | Abandoned | Natural Gas |  |  | 0.557 | 0.557 | [8 empty] | 2760 | [5 empty] | SHAPEFILE | N
PL-00031839 | 5206 | Y | 17 | SK PS 00199169 | 2024-01-19 | 19 | 14-16-043-25W3 | 08-21-043-25W3 | Blind End | Blind End | Flowline | Manitou Oil Well Effluent | STRATHCONA RESOURCES LTD. | Discontinued | Oil Well Effluent |  | Fibreglass | 1.076 | 1.076 | 88.9 |  | 1 | [5 empty] | 4960 |  |  | Uncoated | Uncoated |  | SHAPEFILE | N
PL-00032084 | 6000 | Y | 2 | SK PS 00199697 | 2024-01-19 |  | 05-34-033-22W3 | 07-04-034-22W3 | Fresh/Formation Water Source | Pump Station | Pipeline | WATER LINE NPS 3/4/6 | KEYERA MIDSTREAM CANADA LTD. | Operating | Fresh Water | Aquifer Water | Steel | 2.343 | 2.34 | 114.3 | 3 | 1 | API5L | B | II | 4079 | 1960 | 1960 | 0 | 0.75 | Uncoated | Poly Tape | 0 | SHAPEFILE | Y | Small Permanent Watercourse
PL-00031921 | 117808 | Y | 1 | SK PS 00199326 | 2024-01-19 |  | 10-33-026-29W3 | 09-33-026-29W3 | Well | Pipeline Segment Connection Below Ground | Flowline |  | PROSPERA ENERGY INC. | Operating | Natural Gas |  | Polyethylene | 0.045 | 0.045 | 88.9 | [7 empty] | 1100 | [5 empty] | SHAPEFILE | N
PL-00031850 | 1006 | Y | 2 | SK PS 00199236 | 2024-01-19 | 327 | 04-34-035-28W3 | 04-34-035-28W3 | Well | Well | Flowline | Legacy Cona Cactus Lake Emulsion 2 | STRATHCONA RESOURCES LTD. | Operating | Oil Well Effluent |  | Composite | 0.017 | 0.017 | 100 |  | 1 | [5 empty] | 4960 |  |  | Uncoated | Uncoated |  | SHAPEFILE | N
PL-00031828 | 1806 | Y | 13 | SK PS 00199054 | 2024-01-19 | 30 | 05-16-036-28W3 | 06-16-036-28W3 | Blind End | Blind End | Flowline | Legacy Caltex Cactus Lake Oil Well Effluent | STRATHCONA RESOURCES LTD. | Discontinued | Oil Well Effluent |  | Steel | 0.714 | 0.714 | 88.9 |  | 1 | [5 empty] | 4960 |  |  | Uncoated | Extruded Poly |  | SHAPEFILE | N
PL-00032083 | 4020 | Y | 1 | SK PS 00199695 | 2024-01-19 |  | 02-26-013-19W3 | 02-26-013-19W3 | Blind End | Blind End | Pipeline | SS-29 NPS 4 | PLAINS CANADA LIQUID PIPELINES ULC | Abandoned |  |  | Steel | 0.112 | 0.112 | 114.3 | 6 | 1 | [5 empty] | 0 |  |  |  | Coal Tar |  | SHAPEFILE | N
PL-00032072 | 1206 | Y | 53 | SK PS 00199591 | 2024-01-19 | 114 | 13-22-042-25W3 | 01-28-042-25W3 | Well | Pipeline Segment Connection Above Ground | Flowline | Winter Oil Well Effluent | STRATHCONA RESOURCES LTD. | Operating | Oil Well Effluent |  | Steel | 0.653 | 0.653 | 168.3 |  | 1 | [5 empty] | 4960 |  |  | High Density Polyethylene (HDPE) | Extruded Poly | 0 | SHAPEFILE | N
PL-00032072 | 1206 | Y | 29 | SK PS 00199567 | 2024-01-19 | 63 | 07-32-042-25W3 | 07-32-042-25W3 | Pipeline Segment Connection Above Ground | Pipeline Segment Connection Below Ground | Flowline | Winter Oil Well Effluent | STRATHCONA RESOURCES LTD. | Operating | Oil Well Effluent |  | Steel | 0.07 | 0.07 | 219.1 |  | 1 | [5 empty] | 4960 |  |  | High Density Polyethylene (HDPE) | Extruded Poly | 0 | SHAPEFILE | N
PL-00031824 | 1106 | Y | 46 | SK PS 00198887 | 2024-01-19 | 53 | 15-25-033-28W3 | 06-25-033-28W3 | Blind End | Blind End | Flowline | Court Oil Well Effluent | STRATHCONA RESOURCES LTD. | Discontinued | Oil Well Effluent |  | Steel | 0.778 | 0.778 | 219.1 |  | 1 |  |  |  | 0 |  | 4960 |  |  | High Density Polyethylene (HDPE) | Extruded Poly |  | SHAPEFILE | N
PL-00032143 | 193934 | Y | 1 | SK PS 00199768 | 2024-01-19 | 1 | 10-02-054-25W3 | 05-35-053-25W3 | Pipeline Segment Connection Below Ground | Pipeline Segment Connection Above Ground | Flowline |  | HEARTLAND OIL CORPORATION | Operating | Natural Gas |  | Steel | 2.162 | 2.162 | 168.3 | 4.8 |  |  |  |  | 0 |  | 4970 |  |  | Uncoated |  |  | SHAPEFILE | N
PL-00032209 | 248589 | Y | 1 | SK PS 00199842 | 2024-01-19 | 2 | 13-07-062-24W3 | 16-12-062-25W3 | Pipeline Segment Connection Above Ground | Pipeline Segment Connection Below Ground | Flowline |  | HEARTLAND OIL CORPORATION | Operating | Natural Gas |  | Steel | 0.263 | 0.263 | 165.3 | [7 empty] | 4970 | [5 empty] | SHAPEFILE | N
PL-00032183 | 198701 | Y | 1 | SK PS 00199813 | 2024-01-19 | 1 | 07-04-057-26W3 | 07-03-057-26W3 | Well | Pipeline Segment Connection Above Ground | Flowline |  | HEARTLAND OIL CORPORATION | Abandoned | Natural Gas |  |  | 1.677 | 1.677 | 114.3 | 4.8 | [6 empty] | 4970 | [5 empty] | SHAPEFILE | N
PL-00032072 | 1206 | Y | 13 | SK PS 00199551 | 2024-01-19 | 22 | 15-36-042-26W3 | 15-36-042-26W3 | Blind End | Blind End | Flowline | Winter Oil Well Effluent | STRATHCONA RESOURCES LTD. | Discontinued | Oil Well Effluent |  | Steel | 0.07 | 0.07 | 88.9 |  | 1 | [5 empty] | 4960 |  |  | High Density Polyethylene (HDPE) | Extruded Poly | 0 | SHAPEFILE | N
PL-00031832 | 1006 | Y | 4 | SK PS 00199088 | 2024-01-19 | 29 | 15-25-035-28W3 | 03-36-035-28W3 | Well | Pipeline Segment Connection Below Ground | Flowline | Legacy Cona Cactus DTV Steel Oil Well Effluent | STRATHCONA RESOURCES LTD. | Operating | Oil Well Effluent |  | Steel | 0.625 | 0.625 | 114.3 |  | 1 | [5 empty] | 4960 |  |  | High Density Polyethylene (HDPE) | Extruded Poly | 0 | SHAPEFILE | N
PL-00032022 | 183913 | Y | 1 | SK PS 00199427 | 2024-01-19 |  | 02-02-027-29W3 | 08-02-027-29W3 | Well | Pipeline Segment Connection Below Ground | Flowline |  | PROSPERA ENERGY INC. | Operating | Sour Natural Gas |  | Steel | 0.636 | 0.636 | 114.3 | [7 empty] | 9930 | [5 empty] | SHAPEFILE | N
PL-00031856 | 111333 | Y | 1 | SK PS 00199242 | 2024-01-19 | 111333-1 | 15-34-006-12W2 | 04-34-006-12W2 | Blind End | Blind End | Flowline |  | WHITECAP RESOURCES INC. | Abandoned | Oil Well Effluent |  |  | 1.268 | 1.268 | [14 empty] | SHAPEFILE | N
PL-00031832 | 1006 | Y | 13 | SK PS 00199097 | 2024-01-19 | 154 | 09-35-035-28W3 | 10-35-035-28W3 | Blind End | Blind End | Flowline | Legacy Cona Cactus DTV Steel Oil Well Effluent | STRATHCONA RESOURCES LTD. | Abandoned | Oil Well Effluent |  | Steel | 0.408 | 0.408 |  |  | 1 | [10 empty] | 0 | SHAPEFILE | N
PL-00032128 | 177072 | Y | 1 | SK PS 00199748 | 2024-01-19 | 1 | 14-23-057-26W3 | 10-23-057-26W3 | Well | Well | Flowline |  | HEARTLAND OIL CORPORATION | Operating | Natural Gas |  |  | 0.841 | 0.841 | [8 empty] | 4964 | [5 empty] | SHAPEFILE | N
PL-00031825 | 1107 | Y | 53 | SK PS 00198985 | 2024-01-19 | 64 | 14-22-033-28W3 | 16-21-033-28W3 | Pipeline Segment Connection Below Ground | Pipeline Segment Connection Above Ground | Flowline | Court Salt Water | STRATHCONA RESOURCES LTD. | Operating | Salt water |  | Steel | 0.858 | 0.858 | 114.3 |  | 1 | [5 empty] | 9930 |  |  | High Density Polyethylene (HDPE) | Extruded Poly | 0 | SHAPEFILE | N
PL-00032139 | 192912 | Y | 1 | SK PS 00199761 | 2024-01-19 | 1 | 12-04-063-24W3 | 13-31-062-24W3 | Well | Well | Flowline |  | HEARTLAND OIL CORPORATION | Operating | Natural Gas |  |  | 1.783 | 1.783 | 219.1 | 0 | [6 empty] | 4970 | [5 empty] | SHAPEFILE | N
PL-00031999 | 140546 | Y | 1 | SK PS 00199404 | 2024-01-19 |  | 02-28-026-29W3 | 03-28-026-29W3 | Pipeline Segment Connection Below Ground | Pipeline Segment Connection Above Ground | Flowline |  | PROSPERA ENERGY INC. | Operating | Salt water | Produced Water | Composite | 0.401 | 0.4 | 130 | 15.5 |  | FPLP | 601 |  | 0 |  | 9930 |  | 1.5 | High Density Polyethylene (HDPE) | Extruded Poly |  | SHAPEFILE | N
PL-00031840 | 5207 | Y | 1 | SK PS 00199177 | 2024-01-19 | 1 | 03-22-043-25W3 | 15-15-043-25W3 | Blind End | Blind End | Flowline | Manitou Salt Water | STRATHCONA RESOURCES LTD. | Discontinued | Salt water |  | Composite | 0.421 | 0.421 | 101 |  | 1 | [5 empty] | 9930 |  |  | Uncoated | Uncoated |  | SHAPEFILE | N
PL-00032071 | 1205 | Y | 1 | SK PS 00199531 | 2024-01-19 | 1 | 10-19-042-25W3 | 12-32-042-25W3 | Pipeline Segment Connection Above Ground | Multi Well Battery | Flowline | Winter Natural Gas | STRATHCONA RESOURCES LTD. | Operating | Natural Gas |  | Steel | 3.643 | 3.643 | 88.9 |  | 1 | [5 empty] | 1100 |  |  | Uncoated | Extruded Poly |  | SHAPEFILE | N
PL-00032089 | 01.0400.400 | Y | 1 | SK PS 00199705 | 2024-01-19 | 1 | 15-05-061-24W3 | 12-17-061-24W3 | Well | Pipeline Segment Connection Above Ground | Flowline |  | HEARTLAND OIL CORPORATION | Operating | Natural Gas |  |  | 3.188 | 3.188 | 165.3 | [7 empty] | 4965 | [5 empty] | SHAPEFILE | N
PL-00031951 | 137143 | Y | 1 | SK PS 00199356 | 2024-01-19 |  | 11-01-027-29W3 | 08-12-027-29W3 | Well | Well | Flowline |  | PROSPERA ENERGY INC. | Operating | Natural Gas |  | Polyethylene | 1.407 | 1.407 | 88.9 | [7 empty] | 1100 | [5 empty] | SHAPEFILE | N
PL-00031839 | 5206 | Y | 12 | SK PS 00199164 | 2024-01-19 | 12 | 02-22-043-25W3 | 06-22-043-25W3 | Blind End | Blind End | Flowline | Manitou Oil Well Effluent | STRATHCONA RESOURCES LTD. | Discontinued | Oil Well Effluent |  | Fibreglass | 0.303 | 0.303 | 81.3 |  | 1 | [5 empty] | 4960 |  |  | Uncoated | Uncoated |  | SHAPEFILE | N
PL-00031901 | 117053 | Y | 1 | SK PS 00199306 | 2024-01-19 |  | 11-33-026-29W3 | 14-33-026-29W3 | Well | Pipeline Segment Connection Below Ground | Flowline |  | PROSPERA ENERGY INC. | Operating | Sour Natural Gas |  | Steel | 0.177 | 0.177 | 114.3 | [7 empty] | 9930 | [5 empty] | SHAPEFILE | N
PL-00032070 | 1203 | Y | 40 | SK PS 00199514 | 2024-01-19 | 41 | 12-22-042-25W3 | 12-22-042-25W3 | Well | Well | Flowline | Winter Fuel Gas | STRATHCONA RESOURCES LTD. | Operating | Fuel Gas |  | Polyethylene | 0.126 | 0.126 | 60.3 |  | 1 | [5 empty] | 1100 |  |  | Uncoated | Uncoated |  | SHAPEFILE | N
PL-00032192 | 247958 | Y | 2 | SK PS 00199824 | 2024-01-19 | 2 | 08-15-063-24W3 | 10-16-063-24W3 | Well | Pipeline Segment Connection Above Ground | Flowline |  | HEARTLAND OIL CORPORATION | Operating | Natural Gas |  | Steel | 1.912 | 1.912 | 88.9 | [7 empty] | 4964 | [5 empty] | SHAPEFILE | N
PL-00032072 | 1206 | Y | 19 | SK PS 00199557 | 2024-01-19 | 28 | 09-31-042-25W3 | 12-32-042-25W3 | Blind End | Blind End | Flowline | Winter Oil Well Effluent | STRATHCONA RESOURCES LTD. | Discontinued | Oil Well Effluent |  | Steel | 0.293 | 0.293 | 114.3 |  | 1 | [5 empty] | 4960 |  |  | High Density Polyethylene (HDPE) | Extruded Poly | 0 | SHAPEFILE | N
PL-00031891 | 101362 | Y | 1 | SK PS 00199296 | 2024-01-19 |  | 06-27-026-29W3 | 12-27-026-29W3 | Well | Well | Flowline |  | PROSPERA ENERGY INC. | Operating | Salt water | Produced Water | Composite | 0.429 | 0.429 | 130 | 15.5 |  | FPLP | 601 |  | 0 |  | 9930 |  |  | High Density Polyethylene (HDPE) | Extruded Poly |  | SHAPEFILE | N
PL-00032072 | 1206 | Y | 34 | SK PS 00199572 | 2024-01-19 | 83 | 04-04-043-25W3 | 12-32-042-25W3 | Blind End | Blind End | Flowline | Winter Oil Well Effluent | STRATHCONA RESOURCES LTD. | Discontinued | Oil Well Effluent |  | Steel | 0.86 | 0.86 | 88.9 |  | 1 | [5 empty] | 4960 |  |  | High Density Polyethylene (HDPE) | Extruded Poly | 0 | SHAPEFILE | N
PL-00032072 | 1206 | Y | 7 | SK PS 00199545 | 2024-01-19 | 12 | 16-31-042-25W3 | 12-32-042-25W3 | Blind End | Blind End | Flowline | Winter Oil Well Effluent | STRATHCONA RESOURCES LTD. | Discontinued | Oil Well Effluent |  | Steel | 0.465 | 0.465 | 114.3 |  | 1 | [5 empty] | 4960 |  |  | High Density Polyethylene (HDPE) | Extruded Poly | 0 | SHAPEFILE | N
PL-00032141 | 193838 | Y | 1 | SK PS 00199766 | 2024-01-19 | 1 | 11-09-056-26W3 | 07-16-056-26W3 | Well | Pipeline Segment Connection Above Ground | Flowline |  | HEARTLAND OIL CORPORATION | Operating | Natural Gas |  |  | 1.533 | 1.533 | 0 | 0 | [6 empty] | 4970 | [5 empty] | SHAPEFILE | N
PL-00032054 | 244421 | Y | 1 | SK PS 00199459 | 2024-01-19 |  | 07-34-026-29W3 | 14-34-026-29W3 | Well | Well | Flowline |  | PROSPERA ENERGY INC. | Operating | Oil Well Effluent |  | Steel | 1.235 | 1.235 | 114.3 | [7 empty] | 9930 | [5 empty] | SHAPEFILE | N
PL-00031825 | 1107 | Y | 33 | SK PS 00198965 | 2024-01-19 | 41 | 08-31-033-27W3 | 04-32-033-27W3 | Pipeline Segment Connection Above Ground | Well | Flowline | Court Salt Water | STRATHCONA RESOURCES LTD. | Operating | Salt water |  | Composite | 0.238 | 0.238 | 101 |  | 1 | FPLP | 601 |  |  | 10340 | 4960 | 0 |  | Uncoated | Uncoated | 0 | SHAPEFILE | N
PL-00031952 | 137932 | Y | 1 | SK PS 00199357 | 2024-01-19 |  | 02-02-027-29W3 | 14-34-026-29W3 | Pipeline Segment Connection Above Ground | Multi Well Battery | Flowline |  | PROSPERA ENERGY INC. | Operating | Oil Well Effluent |  | Steel | 0.454 | 0.454 | 168.3 | [7 empty] | 9930 | [5 empty] | SHAPEFILE | N
PL-00031824 | 1106 | Y | 51 | SK PS 00198892 | 2024-01-19 | 58 | 13-26-033-28W3 | 11-26-033-28W3 | Well | Well | Flowline | Court Oil Well Effluent | STRATHCONA RESOURCES LTD. | Operating | Oil Well Effluent |  | Composite | 0.351 | 0.351 | 101 |  | 1 | [5 empty] | 4960 |  |  | Uncoated | Uncoated |  | SHAPEFILE | N
PL-00032072 | 1206 | Y | 21 | SK PS 00199559 | 2024-01-19 | 30 | 08-31-042-25W3 | 12-32-042-25W3 | Blind End | Blind End | Flowline | Winter Oil Well Effluent | STRATHCONA RESOURCES LTD. | Discontinued | Oil Well Effluent |  | Steel | 0.419 | 0.419 | 114.3 |  | 1 | [5 empty] | 4960 |  |  | High Density Polyethylene (HDPE) | Extruded Poly | 0 | SHAPEFILE | N
PL-00031839 | 5206 | Y | 23 | SK PS 00199175 | 2024-01-19 | 25 | 07-21-043-25W3 | 08-21-043-25W3 | Blind End | Blind End | Flowline | Manitou Oil Well Effluent | STRATHCONA RESOURCES LTD. | Discontinued | Oil Well Effluent |  | Composite | 0.364 | 0.364 | 101 |  | 1 | [5 empty] | 4960 |  |  | Uncoated | Uncoated |  | SHAPEFILE | N
PL-00032073 | 1207 | Y | 15 | SK PS 00199673 | 2024-01-19 | 17 | 16-21-042-25W3 | 16-22-042-25W3 | Blind End | Blind End | Flowline | Winter Salt Water | STRATHCONA RESOURCES LTD. | Discontinued | Salt water |  | Steel | 1.752 | 1.752 | 168.3 |  | 1 | [5 empty] | 9930 |  |  | High Density Polyethylene (HDPE) | Extruded Poly | 0 | SHAPEFILE | N
PL-00032237 | 149789 | Y | 1 | SK PS 00199871 | 2024-01-19 |  | 08-16-048-19W3 | 09-09-048-19W3 | Blind End | Blind End | Flowline |  | INSIGNIA ENERGY LTD. | Discontinued |  |  |  | 1.149 | 1.149 | [14 empty] | SYSGEN | N
PL-00032072 | 1206 | Y | 55 | SK PS 00199593 | 2024-01-19 | 116 | 13-34-041-25W3 | 03-03-042-25W3 | Blind End | Blind End | Flowline | Winter Oil Well Effluent | STRATHCONA RESOURCES LTD. | Operating | Oil Well Effluent |  | Steel | 0.467 | 0.467 | 114.3 |  | 1 |  |  |  |  | 12990 | 4960 | 0 |  | High Density Polyethylene (HDPE) | Extruded Poly | 0 | SHAPEFILE | N
PL-00031824 | 1106 | Y | 6 | SK PS 00198847 | 2024-01-19 | 10 | 13-25-033-28W3 | 12-25-033-28W3 | Pipeline Segment Connection Above Ground | Pipeline Segment Connection Below Ground | Flowline | Court Oil Well Effluent | STRATHCONA RESOURCES LTD. | Operating | Oil Well Effluent |  | Steel | 0.328 | 0.328 | 114.3 |  | 1 | [5 empty] | 4960 |  |  | High Density Polyethylene (HDPE) | Extruded Poly |  | SHAPEFILE | N
PL-00031838 | 5203 | Y | 8 | SK PS 00199150 | 2024-01-19 | 8 | 08-22-043-25W3 | 08-22-043-25W3 | Pipeline Segment Connection Above Ground | Pipeline Segment Connection Below Ground | Flowline | Manitou Fuel Gas | STRATHCONA RESOURCES LTD. | Operating | Fuel Gas |  | Polyethylene | 0.106 | 0.106 | 25.4 |  | 1 | [5 empty] | 1100 |  |  | Uncoated | Uncoated |  | SHAPEFILE | N
PL-00031831 | 1004 | Y | 17 | SK PS 00199075 | 2024-01-19 | 109 | 13-27-035-28W3 | 05-34-035-28W3 | Blind End | Blind End | Flowline | Legacy Cona Cactus DTV Steel Polymer | STRATHCONA RESOURCES LTD. | Abandoned | Miscellaneous Liquids | Polymer | Steel | 0.837 | 0.837 |  |  | 1 | [11 empty] | SHAPEFILE | N
PL-00032072 | 1206 | Y | 20 | SK PS 00199558 | 2024-01-19 | 29 | 08-31-042-25W3 | 12-32-042-25W3 | Blind End | Blind End | Flowline | Winter Oil Well Effluent | STRATHCONA RESOURCES LTD. | Discontinued | Oil Well Effluent |  | Steel | 0.442 | 0.442 | 114.3 |  | 1 | [5 empty] | 4960 |  |  | High Density Polyethylene (HDPE) | Extruded Poly | 0 | SHAPEFILE | N
PL-00031824 | 1106 | Y | 21 | SK PS 00198862 | 2024-01-19 | 27 | 07-25-033-28W3 | 06-25-033-28W3 | Well | Multi Well Battery | Flowline | Court Oil Well Effluent | STRATHCONA RESOURCES LTD. | Operating | Oil Well Effluent |  | Steel | 0.449 | 0.449 | 88.9 |  | 1 | [5 empty] | 4960 |  |  | High Density Polyethylene (HDPE) | Extruded Poly |  | SHAPEFILE | N
PL-00031827 | 1805 | Y | 15 | SK PS 00199019 | 2024-01-19 | 15 | 05-15-036-28W3 | 12-15-036-28W3 | Blind End | Blind End | Flowline | Legacy Caltex Cactus Lake Natural Gas | STRATHCONA RESOURCES LTD. | Discontinued | Natural Gas |  | Steel | 0.302 | 0.302 | 114.3 |  | 1 | [5 empty] | 1100 |  |  | Uncoated | Extruded Poly |  | SHAPEFILE | N
PL-00032189 | 242848 | Y | 2 | SK PS 00199820 | 2024-01-19 | 2 | 06-26-056-26W3 | 06-26-056-26W3 | Well | Pipeline Segment Connection Below Ground | Flowline |  | HEARTLAND OIL CORPORATION | Operating | Natural Gas |  | Steel | 0.092 | 0.092 | 114.3 | [7 empty] | 4970 | [5 empty] | SHAPEFILE | N
PL-00031995 | 140542 | Y | 1 | SK PS 00199400 | 2024-01-19 |  | 01-28-026-29W3 | 02-28-026-29W3 | Well | Well | Flowline |  | PROSPERA ENERGY INC. | Operating | Oil Well Effluent |  | Composite | 0.362 | 0.36 | 130 | 15.5 |  | FPLP | 601 |  | 0 |  | 9930 |  | 1.5 | High Density Polyethylene (HDPE) | Extruded Poly |  | SHAPEFILE | N
PL-00031961 | 139284 | Y | 1 | SK PS 00199366 | 2024-01-19 |  | 01-03-027-29W3 | 01-03-027-29W3 | Well | Pipeline Segment Connection Below Ground | Flowline |  | PROSPERA ENERGY INC. | Operating | Natural Gas |  | Polyethylene | 0.162 | 0.162 | 88.9 | [7 empty] | 1100 | [5 empty] | SHAPEFILE | N
PL-00031821 | 249388 | Y | 1 | SK PS 00198838 | 2024-01-19 | 249388-1 | 14-32-008-12W3 | 08-05-009-12W3 | Well | Well | Flowline |  | PINE CLIFF ENERGY LTD. | Abandoned | Natural Gas |  |  | 1.05 | 1.05 | [8 empty] | 2760 | [5 empty] | SHAPEFILE | N
PL-00031825 | 1107 | Y | 10 | SK PS 00198942 | 2024-01-19 | 16 | 06-25-033-28W3 | 02-36-033-28W3 | Blind End | Blind End | Flowline | Court Salt Water | STRATHCONA RESOURCES LTD. | Discontinued | Salt water |  | Steel | 1.167 | 1.167 | 168.3 |  | 1 |  |  |  | 0 |  | 9930 |  |  | High Density Polyethylene (HDPE) | Extruded Poly | 0 | SHAPEFILE | N
PL-00032009 | 140562 | Y | 1 | SK PS 00199414 | 2024-01-19 |  | 08-28-026-29W3 | 09-28-026-29W3 | Pipeline Segment Connection Below Ground | Pipeline Segment Connection Below Ground | Flowline |  | PROSPERA ENERGY INC. | Operating | Salt water | Produced Water | Composite | 0.327 | 0.327 | 179.9 | 18.8 |  | WSLP | 1500 |  | 0 |  | 9930 |  |  | High Density Polyethylene (HDPE) | Extruded Poly |  | SHAPEFILE | N
PL-00031831 | 1004 | Y | 20 | SK PS 00199078 | 2024-01-19 | 143 | 15-21-035-28W3 | 09-21-035-28W3 | Pipeline Segment Connection Above Ground | Well | Flowline | Legacy Cona Cactus DTV Steel Polymer | STRATHCONA RESOURCES LTD. | Operating | Miscellaneous Liquids | Polymer | Steel | 0.62 | 0.62 | 88.9 |  | 1 | [5 empty] | 9930 |  |  | High Density Polyethylene (HDPE) | Extruded Poly |  | SHAPEFILE | N
PL-00031824 | 1106 | Y | 34 | SK PS 00198875 | 2024-01-19 | 40 | 15-26-033-28W3 | 10-26-033-28W3 | Well | Well | Flowline | Court Oil Well Effluent | STRATHCONA RESOURCES LTD. | Operating | Oil Well Effluent |  | Composite | 0.443 | 0.443 | 101 |  | 1 | [5 empty] | 4960 |  |  | Uncoated | Uncoated |  | SHAPEFILE | N
PL-00031831 | 1004 | Y | 10 | SK PS 00199068 | 2024-01-19 | 96 | 06-35-035-28W3 | 02-02-036-28W3 | Pipeline Segment Connection Below Ground | Oil Satellite | Flowline | Legacy Cona Cactus DTV Steel Polymer | STRATHCONA RESOURCES LTD. | Operating | Miscellaneous Liquids | Polymer | Steel | 1.369 | 1.369 | 114.3 |  | 1 | [5 empty] | 9930 |  |  | High Density Polyethylene (HDPE) | Extruded Poly |  | SHAPEFILE | N
PL-00032073 | 1207 | Y | 1 | SK PS 00199659 | 2024-01-19 | 1 | 12-32-042-25W3 | 09-04-043-25W3 | Multi Well Battery | Well | Flowline | Winter Salt Water | STRATHCONA RESOURCES LTD. | Operating | Salt water |  | Steel | 2.213 | 2.213 | 219.1 |  | 1 | [5 empty] | 9930 |  |  | High Density Polyethylene (HDPE) | Extruded Poly | 0 | SHAPEFILE | N
PL-00031832 | 1006 | Y | 22 | SK PS 00199106 | 2024-01-19 | 163 | 06-35-035-28W3 | 08-35-035-28W3 | Blind End | Blind End | Flowline | Legacy Cona Cactus DTV Steel Oil Well Effluent | STRATHCONA RESOURCES LTD. | Abandoned | Oil Well Effluent |  | Steel | 0.817 | 0.817 |  |  | 1 | [10 empty] | 0 | SHAPEFILE | N
PL-00031874 | 617116 | Y | 2 | SK PS 00199278 | 2024-01-19 | 617116-012 | 13-15-049-27W3 | 13-15-049-27W3 | Blind End | Blind End | Flowline | ABERFELDY | CENOVUS ENERGY INC. | Abandoned | Fuel Gas |  | Polyethylene | 0.054 | 0.054 | 60.3 | [7 empty] | 0 | [5 empty] | SHAPEFILE | N
PL-00032085 | 16180 | Y | 1 | SK PS 00199699 | 2024-01-19 |  | 14-08-048-27W3 | 15-08-048-27W3 | Blind End | Blind End | Pipeline | ABANDONED FURNESS LATERAL | PLAINS CANADA LIQUID PIPELINES ULC | Abandoned |  |  | Steel | 0.113 | 0.113 | 88.9 | 2.8 | 1 | Z245.1 | 2902 |  |  |  | 0 |  |  |  | Other |  | SHAPEFILE | N
PL-00031920 | 117807 | Y | 1 | SK PS 00199325 | 2024-01-19 |  | 15-33-026-29W3 | 15-33-026-29W3 | Well | Pipeline Segment Connection Below Ground | Flowline |  | PROSPERA ENERGY INC. | Operating | Natural Gas |  | Polyethylene | 0.072 | 0.072 | 88.9 | [7 empty] | 1100 | [5 empty] | SHAPEFILE | N
PL-00032192 | 247958 | Y | 1 | SK PS 00199823 | 2024-01-19 | 1 | 10-17-063-24W3 | 10-16-063-24W3 | Well | Pipeline Segment Connection Above Ground | Flowline |  | HEARTLAND OIL CORPORATION | Operating | Natural Gas |  |  | 1.553 | 1.553 | 88.9 | [7 empty] | 4964 | [5 empty] | SHAPEFILE | N
PL-00031871 | BEL HDPE | Y | 11 | SK PS 00199267 | 2024-01-19 | K | 13-31-039-27W3 | 11-31-039-27W3 | Well | Pipeline Segment Connection Below Ground | Flowline |  | EYEHILL CREEK EXPLORATION LTD. | Operating | Natural Gas |  |  | 0.447 | 0.447 | [8 empty] | 868 |  |  |  |  | 0 | SYSGEN | N
PL-00031838 | 5203 | Y | 9 | SK PS 00199151 | 2024-01-19 | 9 | 06-22-043-25W3 | 07-22-043-25W3 | Blind End | Blind End | Flowline | Manitou Fuel Gas | STRATHCONA RESOURCES LTD. | Discontinued | Fuel Gas |  | Polyethylene | 0.374 | 0.374 | 25.4 |  | 1 | [5 empty] | 1100 |  |  | Uncoated | Uncoated |  | SHAPEFILE | N
PL-00032191 | 242855 | Y | 1 | SK PS 00199822 | 2024-01-19 | 1 | 06-01-054-26W3 | 07-02-054-26W3 | Well | Pipeline Segment Connection Above Ground | Flowline |  | HEARTLAND OIL CORPORATION | Operating | Natural Gas |  | Steel | 1.213 | 1.213 | 88.9 | 0 | [6 empty] | 4964 | [5 empty] | SHAPEFILE | N
PL-00031855 | 111315 | Y | 1 | SK PS 00199241 | 2024-01-19 | 111315-1 | 07-34-006-12W2 | 04-34-006-12W2 | Blind End | Blind End | Flowline |  | WHITECAP RESOURCES INC. | Abandoned | Oil Well Effluent |  |  | 0.731 | 0.731 | [14 empty] | SHAPEFILE | N
PL-00032211 | 248596 | Y | 1 | SK PS 00199845 | 2024-01-19 | 1 | 07-01-062-25W3 | 07-12-062-25W3 | Well | Pipeline Segment Connection Below Ground | Flowline |  | HEARTLAND OIL CORPORATION | Operating | Natural Gas |  | Steel | 1.717 | 1.717 | 114.3 | 0 | [6 empty] | 4970 |  |  |  |  | 0 | SHAPEFILE | N
PL-00031825 | 1107 | Y | 59 | SK PS 00198991 | 2024-01-19 | 72 | 08-31-033-27W3 | 01-31-033-27W3 | Pipeline Segment Connection Above Ground | Well | Flowline | Court Salt Water | STRATHCONA RESOURCES LTD. | Operating | Salt water |  | Steel | 0.472 | 0.472 | 88.9 |  | 1 | Z245.1 | 290 |  |  | 16701 | 4960 | 0 |  | High Density Polyethylene (HDPE) | Extruded Poly | 0 | SHAPEFILE | N
PL-00032195 | 248295 | Y | 1 | SK PS 00199827 | 2024-01-19 | 1 | 07-33-057-26W3 | 08-32-057-26W3 | Pipeline Segment Connection Above Ground | Pipeline Segment Connection Above Ground | Flowline |  | HEARTLAND OIL CORPORATION | Operating | Natural Gas |  |  | 1.408 | 1.408 | 168.3 | 0 | [6 empty] | 4970 | [5 empty] | SHAPEFILE | N
PL-00032117 | 122203 | Y | 1 | SK PS 00199735 | 2024-01-19 | 1 | 10-13-062-25W3 | 09-13-062-25W3 | Well | Pipeline Segment Connection Below Ground | Flowline |  | HEARTLAND OIL CORPORATION | Abandoned | Natural Gas |  |  | 0.614 | 0.614 | 0 | 0 | [6 empty] | 4970 | [5 empty] | SHAPEFILE | N
PL-00031828 | 1806 | Y | 7 | SK PS 00199048 | 2024-01-19 | 22 | 13-16-036-28W3 | 08-20-036-28W3 | Blind End | Blind End | Flowline | Legacy Caltex Cactus Lake Oil Well Effluent | STRATHCONA RESOURCES LTD. | Discontinued | Oil Well Effluent |  | Steel | 0.648 | 0.648 | 114.3 |  | 1 | [5 empty] | 4960 |  |  | Uncoated | Extruded Poly |  | SHAPEFILE | N
PL-00031824 | 1106 | Y | 61 | SK PS 00198902 | 2024-01-19 | 68 | 10-21-033-28W3 | 16-21-033-28W3 | Pipeline Segment Connection Above Ground | Oil Satellite | Flowline | Court Oil Well Effluent | STRATHCONA RESOURCES LTD. | Operating | Oil Well Effluent |  | Steel | 0.605 | 0.605 | 114.3 |  | 1 | [5 empty] | 4960 |  |  | High Density Polyethylene (HDPE) | Extruded Poly |  | SHAPEFILE | N
PL-00031839 | 5206 | Y | 22 | SK PS 00199174 | 2024-01-19 | 24 | 02-21-043-25W3 | 08-21-043-25W3 | Blind End | Blind End | Flowline | Manitou Oil Well Effluent | STRATHCONA RESOURCES LTD. | Discontinued | Oil Well Effluent |  | Composite | 0.489 | 0.489 | 101 |  | 1 | [5 empty] | 4960 |  |  | Uncoated | Uncoated |  | SHAPEFILE | N
PL-00031824 | 1106 | Y | 53 | SK PS 00198894 | 2024-01-19 | 60 | 11-26-033-28W3 | 11-26-033-28W3 | Well | Well | Flowline | Court Oil Well Effluent | STRATHCONA RESOURCES LTD. | Operating | Oil Well Effluent |  | Composite | 0.326 | 0.326 | 101 |  | 1 | [5 empty] | 4960 |  |  | Uncoated | Uncoated |  | SHAPEFILE | N
PL-00032066 | 248070 | Y | 1 | SK PS 00199471 | 2024-01-19 |  | 03-01-027-29W3 | 06-01-027-29W3 | Well | Well | Flowline |  | PROSPERA ENERGY INC. | Operating | Oil Well Effluent |  | Steel | 0.776 | 0.776 | 114.3 | [7 empty] | 9930 | [5 empty] | SHAPEFILE | N
PL-00031794 | INNES 15-31 SW | Y | 1 | SK PS 00198810 | 2024-01-19 | INNES 15-31 SWD | 15-31-007-11W2 | 09-31-007-11W2 | Single Well Battery | Injection/Disposal Facility | Flowline |  | TETONKA RESOURCES INC. | Abandoned | Salt water | Produced Water | Fibreglass | 0.559 | 0.559 | 81.2 | 2.5 | 1 | STAR | 1000 | [6 empty] | Uncoated | Uncoated |  | SYSGEN | N
PL-00032133 | 182752 | Y | 1 | SK PS 00199754 | 2024-01-19 | 1 | 11-33-057-26W3 | 12-22-057-26W3 | Pipeline Segment Connection Above Ground | Well | Flowline |  | HEARTLAND OIL CORPORATION | Operating | Natural Gas |  | Steel | 5.49 | 5.49 | 88.9 | 0 | [6 empty] | 4970 | [5 empty] | SHAPEFILE | N
PL-00032015 | 140573 | Y | 1 | SK PS 00199420 | 2024-01-19 |  | 16-21-026-29W3 | 13-22-026-29W3 | Well | Well | Flowline |  | PROSPERA ENERGY INC. | Operating | Oil Well Effluent |  | Composite | 0.56 | 0.56 | 101 | 12 |  | FPLP | 601 |  | 0 |  | 9930 |  | 1.5 | High Density Polyethylene (HDPE) | Extruded Poly |  | SHAPEFILE | N
PL-00031831 | 1004 | Y | 21 | SK PS 00199079 | 2024-01-19 | 149 | 07-27-035-28W3 | 10-27-035-28W3 | Blind End | Blind End | Flowline | Legacy Cona Cactus DTV Steel Polymer | STRATHCONA RESOURCES LTD. | Abandoned | Miscellaneous Liquids | Polymer | Steel | 0.41 | 0.41 |  |  | 1 | [11 empty] | SHAPEFILE | N
PL-00031825 | 1107 | Y | 39 | SK PS 00198971 | 2024-01-19 | 47 | 16-26-033-28W3 | 02-35-033-28W3 | Pipeline Segment Connection Below Ground | Well | Flowline | Court Salt Water | STRATHCONA RESOURCES LTD. | Operating | Salt water |  | Composite | 0.284 | 0.284 | 101 |  | 1 | FPLP | 601 |  |  | 10340 | 4960 | 0 |  | Uncoated | Uncoated | 0 | SHAPEFILE | N
PL-00032209 | 248589 | Y | 2 | SK PS 00199843 | 2024-01-19 | 1 | 13-07-062-24W3 | 01-13-062-25W3 | Pipeline Segment Connection Above Ground | Pipeline Segment Connection Below Ground | Flowline |  | HEARTLAND OIL CORPORATION | Operating | Natural Gas |  | Steel | 0.37 | 0.37 | 165.3 | [7 empty] | 4970 | [5 empty] | SHAPEFILE | N
PL-00031824 | 1106 | Y | 20 | SK PS 00198861 | 2024-01-19 | 26 | 08-25-033-28W3 | 06-25-033-28W3 | Well | Multi Well Battery | Flowline | Court Oil Well Effluent | STRATHCONA RESOURCES LTD. | Operating | Oil Well Effluent |  | Steel | 1.145 | 1.145 | 88.9 |  | 1 | [5 empty] | 4960 |  |  | High Density Polyethylene (HDPE) | Extruded Poly |  | SHAPEFILE | N
PL-00031824 | 1106 | Y | 12 | SK PS 00198853 | 2024-01-19 | 16 | 02-36-033-28W3 | 15-25-033-28W3 | Oil Satellite | Pipeline Segment Connection Below Ground | Flowline | Court Oil Well Effluent | STRATHCONA RESOURCES LTD. | Operating | Oil Well Effluent |  | Steel | 0.334 | 0.334 | 168.3 |  | 1 | [5 empty] | 4960 |  |  | High Density Polyethylene (HDPE) | Extruded Poly |  | SHAPEFILE | N
PL-00031807 | 178809 | Y | 1 | SK PS 00198824 | 2024-01-19 | 178809-1 | 08-30-008-12W3 | 14-29-008-12W3 | Well | Well | Flowline |  | PINE CLIFF ENERGY LTD. | Abandoned | Natural Gas |  |  | 1.15 | 1.15 | [8 empty] | 2760 | [5 empty] | SHAPEFILE | N
PL-00031825 | 1107 | Y | 6 | SK PS 00198938 | 2024-01-19 | 8 | 06-32-033-27W3 | 11-32-033-27W3 | Pipeline Segment Connection Above Ground | Well | Flowline | Court Salt Water | STRATHCONA RESOURCES LTD. | Operating | Salt water |  | Steel | 0.515 | 0.515 | 88.9 |  | 1 | Z245.1 | 290 |  |  | 16701 | 4960 | 0 |  | High Density Polyethylene (HDPE) | Extruded Poly | 0 | SHAPEFILE | N
PL-00031991 | 139321 | Y | 1 | SK PS 00199396 | 2024-01-19 |  | 07-27-026-29W3 | 02-27-026-29W3 | Well | Pipeline Segment Connection Below Ground | Flowline |  | PROSPERA ENERGY INC. | Operating | Natural Gas |  | Polyethylene | 0.312 | 0.312 | 114.3 | [7 empty] | 1100 | [5 empty] | SHAPEFILE | N
PL-00031824 | 1106 | Y | 58 | SK PS 00198899 | 2024-01-19 | 65 | 15-21-033-28W3 | 16-21-033-28W3 | Blind End | Blind End | Flowline | Court Oil Well Effluent | STRATHCONA RESOURCES LTD. | Discontinued | Oil Well Effluent |  | Steel | 0.461 | 0.461 | 88.9 |  | 1 |  |  |  | 0 |  | 4960 |  |  | High Density Polyethylene (HDPE) | Extruded Poly |  | SHAPEFILE | N
PL-00032140 | 193676 | Y | 1 | SK PS 00199764 | 2024-01-19 | 1 | 05-35-053-25W3 | 11-36-053-25W3 | Pipeline Segment Connection Above Ground | Pipeline Segment Connection Below Ground | Flowline |  | HEARTLAND OIL CORPORATION | Operating | Natural Gas |  | Steel | 2.305 | 2.305 | 114.3 | 4.8 |  |  |  |  | 0 |  | 4964 |  |  | Uncoated |  |  | SHAPEFILE | N
PL-00031845 | 5305 | Y | 5 | SK PS 00199197 | 2024-01-19 | 5 | 02-24-037-28W3 | 10-13-037-28W3 | Blind End | Blind End | Flowline | Legacy Caltex Sask Gas | STRATHCONA RESOURCES LTD. | Abandoned | Natural Gas |  |  | 0.807 | 0.807 |  |  | 1 | [11 empty] | SHAPEFILE | N
PL-00031827 | 1805 | Y | 25 | SK PS 00199029 | 2024-01-19 | 25 | 12-19-036-28W3 | 16-19-036-28W3 | Pipeline Segment Connection Above Ground | Multi Well Battery | Flowline | Legacy Caltex Cactus Lake Natural Gas | STRATHCONA RESOURCES LTD. | Operating | Natural Gas |  | Steel | 1.57 | 1.57 | 114.3 |  | 1 | [5 empty] | 1100 |  |  | Uncoated | Extruded Poly |  | SHAPEFILE | N
PL-00031824 | 1106 | Y | 44 | SK PS 00198885 | 2024-01-19 | 51 | 06-31-033-27W3 | 01-36-033-28W3 | Pipeline Segment Connection Above Ground | Pipeline Segment Connection Above Ground | Flowline | Court Oil Well Effluent | STRATHCONA RESOURCES LTD. | Operating | Oil Well Effluent |  | Steel | 0.954 | 0.954 | 219.1 |  | 1 | [5 empty] | 4960 |  |  | High Density Polyethylene (HDPE) | Extruded Poly |  | SHAPEFILE | N
PL-00032073 | 1207 | Y | 16 | SK PS 00199674 | 2024-01-19 | 18 | 09-21-042-25W3 | 15-21-042-25W3 | Well | Well | Flowline | Winter Salt Water | STRATHCONA RESOURCES LTD. | Operating | Salt water |  | Steel | 0.474 | 0.474 | 168.3 |  | 1 | [5 empty] | 9930 |  |  | High Density Polyethylene (HDPE) | Extruded Poly | 0 | SHAPEFILE | N
PL-00032070 | 1203 | Y | 36 | SK PS 00199510 | 2024-01-19 | 37 | 02-32-042-25W3 | 07-32-042-25W3 | Well | Well | Flowline | Winter Fuel Gas | STRATHCONA RESOURCES LTD. | Operating | Fuel Gas |  | Polyethylene | 0.511 | 0.511 | 60.3 |  | 1 | [5 empty] | 1100 |  |  | Uncoated | Uncoated |  | SHAPEFILE | N
PL-00032214 | 248683 | Y | 1 | SK PS 00199848 | 2024-01-19 | 1 | 13-12-067-23W3 | 05-26-066-23W3 | Well | Compressor Station | Flowline |  | HEARTLAND OIL CORPORATION | Operating | Natural Gas |  |  | 5.775 | 5.775 | 219.1 | 0 | [6 empty] | 4970 | [5 empty] | SHAPEFILE | N
PL-00032147 | 195527 | Y | 1 | SK PS 00199772 | 2024-01-19 | 1 | 06-06-058-26W3 | 07-36-057-27W3 | Pipeline Segment Connection Above Ground | Pipeline Segment Connection Above Ground | Flowline |  | HEARTLAND OIL CORPORATION | Operating | Natural Gas |  |  | 2.363 | 2.363 | 114.3 | 0 | [6 empty] | 4960 | [5 empty] | SHAPEFILE | N
PL-00031839 | 5206 | Y | 13 | SK PS 00199165 | 2024-01-19 | 13 | 02-22-043-25W3 | 02-22-043-25W3 | Blind End | Blind End | Flowline | Manitou Oil Well Effluent | STRATHCONA RESOURCES LTD. | Discontinued | Oil Well Effluent |  | Fibreglass | 0.186 | 0.186 | 88.9 |  | 1 | [5 empty] | 4960 |  |  | Uncoated | Uncoated |  | SHAPEFILE | N
PL-00031825 | 1107 | Y | 1 | SK PS 00198933 | 2024-01-19 | 1 | 06-25-033-28W3 | 05-25-033-28W3 | Multi Well Battery | Well | Flowline | Court Salt Water | STRATHCONA RESOURCES LTD. | Operating | Salt water |  | Steel | 0.312 | 0.312 | 88.9 |  | 1 | Z245.1 | 290 |  |  | 16701 | 4960 | 0 | 1.5 | High Density Polyethylene (HDPE) | Extruded Poly | 0 | SHAPEFILE | N
PL-00031831 | 1004 | Y | 8 | SK PS 00199066 | 2024-01-19 | 90 | 02-34-035-28W3 | 07-34-035-28W3 | Pipeline Segment Connection Below Ground | Well | Flowline | Legacy Cona Cactus DTV Steel Polymer | STRATHCONA RESOURCES LTD. | Operating | Miscellaneous Liquids | Polymer | Steel | 0.391 | 0.391 | 88.9 |  | 1 | [5 empty] | 9930 |  |  | High Density Polyethylene (HDPE) | Extruded Poly |  | SHAPEFILE | N
PL-00031858 | 111335 | Y | 1 | SK PS 00199244 | 2024-01-19 | 111335-1 | 05-34-006-12W2 | 04-34-006-12W2 | Blind End | Blind End | Flowline |  | WHITECAP RESOURCES INC. | Abandoned | Oil Well Effluent |  |  | 0.292 | 0.292 | [14 empty] | SHAPEFILE | N
PL-00031845 | 5305 | Y | 3 | SK PS 00199195 | 2024-01-19 | 3 | 10-23-037-28W3 | 10-14-037-28W3 | Blind End | Blind End | Flowline | Legacy Caltex Sask Gas | STRATHCONA RESOURCES LTD. | Abandoned | Natural Gas |  |  | 1.424 | 1.424 |  |  | 1 | [11 empty] | SHAPEFILE | N
PL-00032072 | 1206 | Y | 37 | SK PS 00199575 | 2024-01-19 | 98 | 09-28-042-25W3 | 09-28-042-25W3 | Blind End | Blind End | Flowline | Winter Oil Well Effluent | STRATHCONA RESOURCES LTD. | Discontinued | Oil Well Effluent |  | Steel | 0.07 | 0.07 | 88.9 |  | 1 | [5 empty] | 4960 |  |  | High Density Polyethylene (HDPE) | Extruded Poly | 0 | SHAPEFILE | N
PL-00031840 | 5207 | Y | 6 | SK PS 00199182 | 2024-01-19 | 6 | 03-22-043-25W3 | 04-22-043-25W3 | Blind End | Blind End | Flowline | Manitou Salt Water | STRATHCONA RESOURCES LTD. | Discontinued | Salt water |  | Fibreglass | 0.337 | 0.337 | 60.3 |  | 1 | [8 empty] | Uncoated | Uncoated |  | SHAPEFILE | N
PL-00031825 | 1107 | Y | 24 | SK PS 00198956 | 2024-01-19 | 32 | 12-25-033-28W3 | 13-25-033-28W3 | Well | Well | Flowline | Court Salt Water | STRATHCONA RESOURCES LTD. | Operating | Salt water |  | Composite | 0.281 | 0.281 | 101 |  | 1 | FPLP | 601 |  |  | 10340 | 4960 | 0 |  | Uncoated | Uncoated | 0 | SHAPEFILE | N
PL-00032086 | 23224 | Y | 2 | SK PS 00199702 | 2024-01-19 |  | 10-34-033-22W3 | 12-07-034-23W3 | Blind End | Blind End | Pipeline | CACTUS LAKE/KERROBERT BLEND LOOP NPS 10 | PLAINS CANADA LIQUID PIPELINES ULC | Discontinued |  |  | Steel | 16.744 | 16.744 | 167.6 | 4 | 1 | Z245.1 | 317 |  |  |  | 0 |  |  |  | Extruded Poly |  | SHAPEFILE | N
PL-00031831 | 1004 | Y | 26 | SK PS 00199084 | 2024-01-19 | 308 | 05-36-035-28W3 | 11-36-035-28W3 | Pipeline Segment Connection Below Ground | Oil Satellite | Flowline | Legacy Cona Cactus DTV Steel Polymer | STRATHCONA RESOURCES LTD. | Operating | Miscellaneous Liquids | Polymer | Steel | 0.769 | 0.769 | 219.1 |  | 1 | [5 empty] | 9930 |  |  | High Density Polyethylene (HDPE) | Extruded Poly |  | SHAPEFILE | N
PL-00031837 | 617245 | Y | 1 | SK PS 00199137 | 2024-01-19 | 617245-026 | 06-15-050-27W3 | 03-15-050-27W3 | Blind End | Blind End | Flowline | ABERFELDY | CENOVUS ENERGY INC. | Abandoned | Oil Well Effluent |  | Steel | 0.41 | 0.41 | 114.3 | [7 empty] | 0 | [5 empty] | SHAPEFILE | N
PL-00032076 | 1434 | Y | 4 | SK PS 00199686 | 2024-01-19 |  | 03-05-018-20W2 | 07-05-018-20W2 | Blind End | Blind End | Pipeline | SSPL MAINLINE NPS 16 | PLAINS CANADA LIQUID PIPELINES ULC | Abandoned |  |  | Steel | 0.811 | 0.811 | 406.4 | 6.4 | 1 | API5LX | X46 |  |  |  | 0 |  |  |  | Coal Tar |  | SHAPEFILE | N
PL-00032072 | 1206 | Y | 70 | SK PS 00199608 | 2024-01-19 | 135 | 02-10-042-25W3 | 04-03-042-25W3 | Blind End | Blind End | Flowline | Winter Oil Well Effluent | STRATHCONA RESOURCES LTD. | Discontinued | Oil Well Effluent |  | Steel | 1.925 | 1.925 | 219.1 |  | 1 | [5 empty] | 4960 |  |  | High Density Polyethylene (HDPE) | Extruded Poly | 0 | SHAPEFILE | N
PL-00031839 | 5206 | Y | 15 | SK PS 00199167 | 2024-01-19 | 16 | 13-15-043-25W3 | 03-22-043-25W3 | Blind End | Blind End | Flowline | Manitou Oil Well Effluent | STRATHCONA RESOURCES LTD. | Discontinued | Oil Well Effluent |  | Fibreglass | 0.57 | 0.57 | 81.3 |  | 1 | [5 empty] | 4960 |  |  | Uncoated | Uncoated |  | SHAPEFILE | N
PL-00032111 | 114434 | Y | 1 | SK PS 00199728 | 2024-01-19 | 1 | 01-34-057-26W3 | 02-34-057-26W3 | Well | Pipeline Segment Connection Above Ground | Flowline |  | HEARTLAND OIL CORPORATION | Operating | Natural Gas |  |  | 0.663 | 0.663 | 0 | 0 | [6 empty] | 4964 | [5 empty] | SHAPEFILE | N
PL-00032072 | 1206 | Y | 54 | SK PS 00199592 | 2024-01-19 | 115 | 08-36-042-26W3 | 16-36-042-26W3 | Blind End | Blind End | Flowline | Winter Oil Well Effluent | STRATHCONA RESOURCES LTD. | Discontinued | Oil Well Effluent |  | Steel | 0.822 | 0.822 | 168.3 |  | 1 | [5 empty] | 4960 |  |  | High Density Polyethylene (HDPE) | Extruded Poly | 0 | SHAPEFILE | N
PL-00032055 | 244422 | Y | 1 | SK PS 00199460 | 2024-01-19 |  | 01-02-027-29W3 | 01-02-027-29W3 | Well | Well | Flowline |  | PROSPERA ENERGY INC. | Operating | Oil Well Effluent |  | Steel | 0.596 | 0.596 | 114.3 | [7 empty] | 9930 | [5 empty] | SHAPEFILE | N
PL-00032072 | 1206 | Y | 48 | SK PS 00199586 | 2024-01-19 | 109 | 09-21-042-25W3 | 16-21-042-25W3 | Well | Well | Flowline | Winter Oil Well Effluent | STRATHCONA RESOURCES LTD. | Operating | Oil Well Effluent |  | Steel | 0.227 | 0.227 | 168.3 |  | 1 | [5 empty] | 4960 |  |  | High Density Polyethylene (HDPE) | Extruded Poly | 0 | SHAPEFILE | N
PL-00032189 | 242848 | Y | 1 | SK PS 00199819 | 2024-01-19 | 1 | 06-25-056-26W3 | 08-27-056-26W3 | Well | Pipeline Segment Connection Above Ground | Flowline |  | HEARTLAND OIL CORPORATION | Operating | Natural Gas |  |  | 2.41 | 2.41 | 114.3 | 3.2 | [6 empty] | 4970 | [5 empty] | SHAPEFILE | N
PL-00031915 | 117802 | Y | 1 | SK PS 00199320 | 2024-01-19 |  | 14-34-026-29W3 | 13-34-026-29W3 | Well | Pipeline Segment Connection Below Ground | Flowline |  | PROSPERA ENERGY INC. | Operating | Natural Gas |  | Polyethylene | 0.257 | 0.257 | 88.9 | [7 empty] | 1100 | [5 empty] | SHAPEFILE | N
PL-00032073 | 1207 | Y | 3 | SK PS 00199661 | 2024-01-19 | 3 | 12-32-042-25W3 | 10-28-042-25W3 | Blind End | Blind End | Flowline | Winter Salt Water | STRATHCONA RESOURCES LTD. | Discontinued | Salt water |  | Steel | 3.393 | 3.393 | 114.3 |  | 1 | [5 empty] | 9930 |  |  | High Density Polyethylene (HDPE) | Extruded Poly | 0 | SHAPEFILE | N
PL-00032113 | 122195 | Y | 1 | SK PS 00199730 | 2024-01-19 | 1 | 14-36-053-25W3 | 11-36-053-25W3 | Well | Pipeline Segment Connection Below Ground | Flowline |  | HEARTLAND OIL CORPORATION | Operating | Natural Gas |  | Steel | 0.427 | 0.427 | 114.3 | 4.8 |  |  |  |  | 0 |  | 4964 |  |  | Uncoated |  |  | SHAPEFILE | N
PL-00032073 | 1207 | Y | 17 | SK PS 00199675 | 2024-01-19 | 19 | 06-10-043-25W3 | 03-10-043-25W3 | Pipeline Segment Connection Above Ground | Well | Flowline | Winter Salt Water | STRATHCONA RESOURCES LTD. | Abandoned | Salt water |  |  | 0.493 | 0.493 |  |  | 1 | [10 empty] | 0 | SHAPEFILE | N
PL-00032076 | 1434 | Y | 2 | SK PS 00199684 | 2024-01-19 |  | 09-21-017-24W2 | 09-21-017-24W2 | Blind End | Blind End | Pipeline | SSPL MAINLINE NPS 16 | PLAINS CANADA LIQUID PIPELINES ULC | Abandoned |  |  | Steel | 0.22 | 0.22 | 406.4 | 6.4 | 1 | API5LX | X46 |  |  |  | 0 |  |  |  | Coal Tar |  | SHAPEFILE | N
PL-00032025 | 196436 | Y | 1 | SK PS 00199430 | 2024-01-19 |  | 04-11-027-29W3 | 08-14-027-29W3 | Well | Well | Flowline |  | PROSPERA ENERGY INC. | Operating | Natural Gas |  | Steel | 2.432 | 2.432 | 114.3 | [7 empty] | 9930 | [5 empty] | SHAPEFILE | N
PL-00032070 | 1203 | Y | 32 | SK PS 00199506 | 2024-01-19 | 33 | 04-33-042-25W3 | 03-33-042-25W3 | Well | Well | Flowline | Winter Fuel Gas | STRATHCONA RESOURCES LTD. | Operating | Fuel Gas |  | Polyethylene | 0.347 | 0.347 | 60.3 |  | 1 | [5 empty] | 1100 |  |  | Uncoated | Uncoated |  | SHAPEFILE | N
PL-00031867 | 145740 | Y | 1 | SK PS 00199253 | 2024-01-19 | 145740-1 | 15-22-006-13W2 | 14-22-006-13W2 | Well | Oil Satellite | Flowline |  | WHITECAP RESOURCES INC. | Cancelled - Duplicate Licences | Oil Well Effluent |  |  | 0.377 | 0.377 | [8 empty] | 4880 | [5 empty] | SHAPEFILE | N
PL-00032072 | 1206 | Y | 1 | SK PS 00199539 | 2024-01-19 | 2 | 15-28-042-25W3 | 16-28-042-25W3 | Pipeline Segment Connection Above Ground | Pipeline Segment Connection Above Ground | Flowline | Winter Oil Well Effluent | STRATHCONA RESOURCES LTD. | Operating | Oil Well Effluent |  | Composite | 0.321 | 0.321 | 130 |  | 1 | [5 empty] | 4960 |  |  | Uncoated |  | 0 | SHAPEFILE | N
PL-00032198 | 248422 | Y | 1 | SK PS 00199830 | 2024-01-19 | 1 | 08-16-062-25W3 | 12-10-062-25W3 | Well | Pipeline Segment Connection Above Ground | Flowline |  | HEARTLAND OIL CORPORATION | Discontinued | Natural Gas |  |  | 1.417 | 1.417 | 0 | 0 | [6 empty] | 4964 | [5 empty] | SHAPEFILE | N
PL-00031832 | 1006 | Y | 3 | SK PS 00199087 | 2024-01-19 | 19 | 10-20-035-28W3 | 04-28-035-28W3 | Blind End | Blind End | Flowline | Legacy Cona Cactus DTV Steel Oil Well Effluent | STRATHCONA RESOURCES LTD. | Discontinued | Oil Well Effluent |  | Steel | 1.309 | 1.309 | 88.9 |  | 1 | [5 empty] | 4960 |  |  | High Density Polyethylene (HDPE) | Extruded Poly | 0 | SHAPEFILE | N
PL-00031824 | 1106 | Y | 70 | SK PS 00198911 | 2024-01-19 | 82 | 05-32-033-27W3 | 08-31-033-27W3 | Pipeline Segment Connection Above Ground | Pipeline Segment Connection Above Ground | Flowline | Court Oil Well Effluent | STRATHCONA RESOURCES LTD. | Operating | Oil Well Effluent |  | Steel | 0.505 | 0.505 | 88.9 |  | 1 | [5 empty] | 4960 |  |  | High Density Polyethylene (HDPE) | Extruded Poly |  | SHAPEFILE | N
PL-00031320 | 083600334W1OE | Y | 4 | SK PS 00198149 | 2024-01-18 | 118353 | 04-22-003-34W1 | 15-15-003-34W1 | Oil Satellite | Oil Satellite | Flowline | 08-36-003-34W1 Battery OE | SATURN OIL & GAS INC. | Operating | Oil Well Effluent |  | Fibreglass | 0.886 | 1.11 | [8 empty] | 4960 |  |  |  |  | 5 | SYSGEN | N
PL-00031770 | Tyv-2018 2-4 to Battery | Y | 1 | SK PS 00198639 | 2024-01-18 | 2041 | 02-04-014-13W2 | 14-33-013-13W2 | Well | Multi Well Battery | Flowline |  | EPPING ENERGY INC. | Operating | Oil Well Effluent |  | Fibreglass | 0.501 | 0.4 | 80 | 2.8 | 1 | STAR | 1000 |  | 4968 | 4968 | 2068 | 0 | 2.5 | Uncoated | Uncoated | 0 | SYSGEN | N
PL-00031229 | 163270 | Y | 1 | SK PS 00197479 | 2024-01-18 |  | 15-16-031-20W3 | 02-21-031-20W3 | Well | Well | Flowline |  | BROCK OIL LIMITED | Abandoned | Oil Well Effluent |  | Steel | 0.415 | 0.415 | [14 empty] | SYSGEN | N
PL-00031296 | 161000630W1OE | Y | 1 | SK PS 00198101 | 2024-01-18 | 122718 | 13-09-006-30W1 | 16-08-006-30W1 | Well | Pipeline Segment Connection Above Ground | Flowline | 16-10-006-30W1 Battery OE | SATURN OIL & GAS INC. | Operating | Oil Well Effluent |  | Fibreglass | 0.184 | 0.23 | [8 empty] | 9960 |  |  |  |  | 15 | SYSGEN | N
PL-00031364 | 118880 | Y | 1 | SK PS 00198200 | 2024-01-18 | 118880-1 | 16-18-004-27W3 | 14-17-004-27W3 | Well | Pipeline Segment Connection Below Ground | Flowline |  | PINE CLIFF ENERGY LTD. | Abandoned | Natural Gas |  |  | 0.885 | 0.885 | [14 empty] | SHAPEFILE | N
PL-00031320 | 083600334W1OE | Y | 2 | SK PS 00198147 | 2024-01-18 | 100859 | 04-27-003-34W1 | 03-27-003-34W1 | Blind End | Blind End | Flowline | 08-36-003-34W1 Battery OE | SATURN OIL & GAS INC. | Discontinued | Oil Well Effluent |  | Fibreglass | 0.259 | 0.33 | [8 empty] | 4960 |  |  |  |  | 5 | SYSGEN | N
PL-00031266 | Tangleflags OE | Y | 4 | SK PS 00197685 | 2024-01-18 | SK107496-7 | 07-24-050-25W3 | 08-24-050-25W3 | Blind End | Blind End | Flowline |  | BAYTEX ENERGY LTD. | Abandoned | Oil Well Effluent |  | Steel | 0.247 | 20.236 | 88.9 | 4.8 |  | Z245.1 | 290 |  |  |  | 0 |  |  | High Density Polyethylene (HDPE) |  |  | SYSGEN | N
PL-00031786 | 1806 | Y | 25 | SK PS 00198765 | 2024-01-18 | 43 | 12-17-036-28W3 | 13-17-036-28W3 | Blind End | Blind End | Flowline | Legacy Caltex Cactus Lake Fibreglass Emulsion | STRATHCONA RESOURCES LTD. | Discontinued | Oil Well Effluent |  | Fibreglass | 0.519 | 0.519 | 168.3 |  | 1 | [5 empty] | 4960 |  |  | Uncoated | Uncoated |  | SHAPEFILE | N
PL-00031275 | Smiley - SW | Y | 3 | SK PS 00198007 | 2024-01-18 | SK114449-1 | 02-16-031-26W3 | 03-16-031-26W3 | Injection/Disposal Facility | Well | Flowline |  | BAYTEX ENERGY LTD. | Operating | Salt water |  | Fibreglass | 0.228 | 0.228 | 88.9 | [7 empty] | 8620 | [5 empty] | SYSGEN | N
PL-00031400 | 108107 | Y | 1 | SK PS 00198244 | 2024-01-18 | 108107-1 | 07-01-005-12W2 | 03-06-005-11W2 | Blind End | Blind End | Flowline |  | ALLIED ENERGY II CORP. | Discontinued | Oil Well Effluent |  |  | 1.524 | 1.524 | [8 empty] | 4410 | [5 empty] | SHAPEFILE | N
PL-00031750 | 1003 | Y | 4 | SK PS 00198609 | 2024-01-18 | 365 | 13-26-035-28W3 | 12-26-035-28W3 | Blind End | Blind End | Flowline | Legacy Cona Cactus Lake Fuel Gas | STRATHCONA RESOURCES LTD. | Abandoned | Fuel Gas |  |  | 0.331 | 0.331 | [14 empty] | SHAPEFILE | N
PL-00031271 | Bigstick 12-13 Norcen | Y | 59 | SK PS 00197798 | 2024-01-18 | 153011-001 | 13-28-014-27W3 | 04-33-014-27W3 | Well | Pipeline Segment Connection Below Ground | Flowline |  | CANADIAN NATURAL RESOURCES LIMITED | Operating | Natural Gas |  | Steel | 0.39 | 0.39 | 88.9 | 3.2 | 1 | Z245.1 | 290 |  | 0 |  | 1750 | 0 |  | Uncoated | Extruded Poly | 0 | SHAPEFILE | N
PL-00031630 | 148059 | Y | 1 | SK PS 00198483 | 2024-01-18 | 148059-1 | 08-15-008-30W1 | 01-15-008-30W1 | Well | Pipeline Segment Connection Above Ground | Flowline |  | SATURN OIL & GAS INC. | Operating | Oil Well Effluent |  |  | 0.2 | 0.2 | [8 empty] | 4410 | [5 empty] | SHAPEFILE | N
PL-00031787 | 1807 | Y | 1 | SK PS 00198775 | 2024-01-18 | 1 | 16-19-036-28W3 | 08-19-036-28W3 | Blind End | Blind End | Flowline | Legacy Caltex Cactus Lake Fibreglass Salt Water | STRATHCONA RESOURCES LTD. | Discontinued | Salt water |  | Fibreglass | 0.819 | 0.819 | 114.3 |  | 1 | [5 empty] | 9930 |  |  | Uncoated | Uncoated |  | SHAPEFILE | N
PL-00031268 | Tangleflags NG | Y | 2 | SK PS 00197716 | 2024-01-18 | SK7605 | 01-36-049-25W3 | 02-36-049-25W3 | Pipeline Segment Connection Above Ground | Pipeline Segment Connection Above Ground | Flowline |  | BAYTEX ENERGY LTD. | Operating | Natural Gas |  | Polyethylene | 0.358 | 0.358 | 114.3 | [7 empty] | 690 | [5 empty] | SYSGEN | N
PL-00031271 | Bigstick 12-13 Norcen | Y | 164 | SK PS 00197903 | 2024-01-18 | 115792-001 | 05-18-015-27W3 | 12-18-015-27W3 | Well | Pipeline Segment Connection Below Ground | Flowline |  | CANADIAN NATURAL RESOURCES LIMITED | Operating | Natural Gas |  | Polyethylene | 0.4 | 0.4 | 60.3 | 8.2 | 1 | XX08 |  |  | 1752.38 | 1750 | 1750 | 0 |  | Uncoated | Uncoated | 0 | SHAPEFILE | N
PL-00031471 | 126597 | Y | 1 | SK PS 00198318 | 2024-01-18 | 126597-1 | 11-21-002-14W2 | 09-30-002-14W2 | Injection/Disposal Facility | Well | Flowline |  | ALLIED ENERGY II CORP. | Operating | Salt water | Produced Water | Fibreglass | 3.21 | 3.21 | 88.1 | 6.2 | 1 | CEN | 2000 |  | 11169.9 | 11040 | 11040 |  | 1.5 | Uncoated | Uncoated | 4.9 | SHAPEFILE | Y | Small Permanent Watercourse
PL-00031512 | 130232 | Y | 1 | SK PS 00198359 | 2024-01-18 | 130232-1 | 12-34-008-30W1 | 09-33-008-30W1 | Well | Oil Satellite | Flowline |  | SATURN OIL & GAS INC. | Operating | Oil Well Effluent |  |  | 0.192 | 0.192 | [8 empty] | 4410 | [5 empty] | SHAPEFILE | N
PL-00031779 | 1207 | Y | 5 | SK PS 00198733 | 2024-01-18 | 24 | 01-04-042-25W3 | 03-34-041-25W3 | Well | Well | Flowline | Winter Fibreglass Salt Water | STRATHCONA RESOURCES LTD. | Operating | Salt water |  | Fibreglass | 2.201 | 2.201 | 168.3 |  | 1 | [5 empty] | 9930 |  |  | Uncoated | Uncoated | 0 | SHAPEFILE | N
PL-00031271 | Bigstick 12-13 Norcen | Y | 70 | SK PS 00197809 | 2024-01-18 | 110623-004 | 04-15-014-27W3 | 04-15-014-27W3 | Blind End | Blind End | Flowline |  | CANADIAN NATURAL RESOURCES LIMITED | Abandoned | Natural Gas |  | Steel | 0.17 | 0.17 | 168.3 | 2.7 | 1 | 5LX | X42 |  | 0 |  | 0 | 0 |  | Uncoated | Extruded Poly | 0 | SHAPEFILE | N
PL-00031301 | 1205 | Y | 1 | SK PS 00198114 | 2024-01-18 | 9 | 03-29-042-25W3 | 09-29-042-25W3 | Blind End | Blind End | Flowline | Winter Natural Gas 3 | STRATHCONA RESOURCES LTD. | Discontinued | Natural Gas |  | Steel | 1.551 | 1.551 | 60.3 |  | 1 | [5 empty] | 1100 |  |  | Uncoated | Extruded Poly |  | SHAPEFILE | N
PL-00031298 | 1003 | Y | 3 | SK PS 00198105 | 2024-01-18 | 366 | 12-26-035-28W3 | 11-26-035-28W3 | Blind End | Blind End | Flowline | Legacy Cona Cactus Lake Fuel Gas 3 | STRATHCONA RESOURCES LTD. | Abandoned | Fuel Gas |  |  | 0.387 | 0.387 | [14 empty] | SHAPEFILE | N
PL-00031443 | 122738 | Y | 1 | SK PS 00198290 | 2024-01-18 | 122738-1 | 03-24-002-14W2 | 03-24-002-14W2 | Blind End | Blind End | Flowline |  | ALLIED ENERGY II CORP. | Discontinued | Oil Well Effluent |  |  | 0.019 | 0.019 | [8 empty] | 5099 |  |  |  |  | 4.9 | SHAPEFILE | N
PL-00031322 | 143400302W2OE | Y | 2 | SK PS 00198156 | 2024-01-18 | 196490 | 07-04-004-02W2 | 08-04-004-02W2 | Pipeline Segment Connection Below Ground | Pipeline Segment Connection Below Ground | Flowline | 14-34-003-02W2 Battery OE | SATURN OIL & GAS INC. | Discontinued | Oil Well Effluent |  | Fibreglass | 0.164 | 0.16 | [8 empty] | 4960 |  |  |  |  | 24 | SYSGEN | N
PL-00031450 | 123025 | Y | 1 | SK PS 00198297 | 2024-01-18 | 123025-1 | 11-30-002-14W2 | 11-30-002-14W2 | Well | Oil Satellite | Flowline |  | ALLIED ENERGY II CORP. | Discontinued | Oil Well Effluent |  |  | 0.072 | 0.072 | [8 empty] | 5099 |  |  |  |  | 4.9 | SHAPEFILE | N
PL-00031274 | Smiley - OE | Y | 10 | SK PS 00197989 | 2024-01-18 | SK7011 | 03-11-031-26W3 | 03-11-031-26W3 | Well | Pipeline Segment Connection Below Ground | Flowline |  | BAYTEX ENERGY LTD. | Operating | Oil Well Effluent |  | Fibreglass | 0.123 | 0.123 | 88.9 | [7 empty] | 4200 | [5 empty] | SYSGEN | N
PL-00031617 | 147485 | Y | 1 | SK PS 00198470 | 2024-01-18 | 147485-1 | 16-12-002-14W2 | 16-12-002-14W2 | Blind End | Blind End | Flowline |  | ALLIED ENERGY II CORP. | Discontinued | Oil Well Effluent |  |  | 0.01 | 0.01 | [8 empty] | 4410 | [5 empty] | SHAPEFILE | N
PL-00031272 | 403 | Y | 22 | SK PS 00197959 | 2024-01-18 | 22 | 06-28-050-22W3 | 11-28-050-22W3 | Well | Pipeline Segment Connection Above Ground | Flowline | Westhazel Natural Gas | CANADIAN NATURAL RESOURCES LIMITED | Operating | Natural Gas |  | Polyethylene | 0.316 | 0.37 | 33.4 |  | 1 | [5 empty] | 550 |  |  | Uncoated | Uncoated |  | SYSGEN | N
PL-00031194 | 184988 | Y | 1 | SK PS 00197444 | 2024-01-18 |  | 13-23-030-21W3 | 14-23-030-21W3 | Well | Well | Flowline |  | 5 STAR RESOURCES LTD. | Abandoned | Oil Well Effluent |  | Steel | 0.422 | 0.422 | [14 empty] | SYSGEN | N
PL-00031746 | 247449 | Y | 1 | SK PS 00198602 | 2024-01-18 | 247449-1 | 13-13-015-01W2 | 13-13-015-01W2 | Well | Pipeline Segment Connection Above Ground | Flowline |  | SATURN OIL & GAS INC. | Operating | Oil Well Effluent |  |  | 0.023 | 0.023 | [8 empty] | 4410 | [5 empty] | SHAPEFILE | N
PL-00031274 | Smiley - OE | Y | 11 | SK PS 00197990 | 2024-01-18 | SK182277-1 | 04-12-031-26W3 | 01-11-031-26W3 | Well | Pipeline Segment Connection Above Ground | Flowline |  | BAYTEX ENERGY LTD. | Operating | Oil Well Effluent |  | Steel | 0.478 | 0.478 | [8 empty] | 4200 | [5 empty] | SYSGEN | N
PL-00031777 | 1205 | Y | 1 | SK PS 00198667 | 2024-01-18 | 3 | 09-31-042-25W3 | 09-31-042-25W3 | Pipeline Segment Connection Above Ground | Pipeline Segment Connection Above Ground | Flowline | Winter Fibreglass Natural Gas | STRATHCONA RESOURCES LTD. | Operating | Natural Gas |  | Fibreglass | 0.066 | 0.066 | 168.3 |  | 1 | [5 empty] | 1100 |  |  | Uncoated | Uncoated |  | SHAPEFILE | N
PL-00031654 | 154148 | Y | 1 | SK PS 00198507 | 2024-01-18 | 154148-1 | 07-20-002-14W2 | 01-20-002-14W2 | Well | Oil Satellite | Flowline |  | ALLIED ENERGY II CORP. | Operating | Oil Well Effluent |  | Fibreglass | 0.462 | 0.462 | 81.2 | 2.5 | 1 | STAR | 1000 |  | 5520 | 4410 | 4410 | 21.61 | 1.5 | Uncoated | Uncoated | 4.9 | SHAPEFILE | N
PL-00031276 | Smiley - NG | Y | 23 | SK PS 00198035 | 2024-01-18 | SK161566-900 | 16-03-031-26W3 | 09-03-031-26W3 | Blind End | Pipeline Segment Connection Below Ground | Flowline |  | BAYTEX ENERGY LTD. | Discontinued | Natural Gas |  | Steel | 0.261 | 0.261 | 88.9 | [7 empty] | 0 |  |  | Uncoated |  |  | SYSGEN | N
PL-00031271 | Bigstick 12-13 Norcen | Y | 129 | SK PS 00197868 | 2024-01-18 | 110629-002 | 03-18-014-26W3 | 06-18-014-26W3 | Blind End | Blind End | Flowline |  | CANADIAN NATURAL RESOURCES LIMITED | Abandoned | Natural Gas |  | Steel | 0.245 | 0.245 | 88.9 | 2.1 | 1 | Z245.1 | 290 |  | 0 |  | 0 | 0 |  | Uncoated |  | 0 | SHAPEFILE | N
PL-00031272 | 403 | Y | 32 | SK PS 00197969 | 2024-01-18 | 32 | 14-28-050-22W3 | 13-28-050-22W3 | Well | Pipeline Segment Connection Above Ground | Flowline | Westhazel Natural Gas | CANADIAN NATURAL RESOURCES LIMITED | Operating | Natural Gas |  | Polyethylene | 0.425 | 0.43 | 33.4 |  | 1 | [5 empty] | 550 |  |  | Uncoated | Uncoated |  | SYSGEN | N
PL-00031264 | Kerrob NG (3) | Y | 27 | SK PS 00197661 | 2024-01-18 | 38 | 03-10-033-25W3 | 10-10-033-25W3 | Well | Pipeline Segment Connection Above Ground | Flowline |  | BAYTEX ENERGY LTD. | Operating | Natural Gas |  |  | 0.96 | 0.96 | [8 empty] | 1929 | [5 empty] | SHAPEFILE | N
PL-00031265 | Kerrob OE | Y | 9 | SK PS 00197681 | 2024-01-18 | 9 | 07-33-032-26W3 | 01-33-032-26W3 | Well | Multi Well Battery | Flowline |  | BAYTEX ENERGY LTD. | Operating | Oil Well Effluent |  | Steel | 0.713 | 0.713 | [8 empty] | 1929 | [5 empty] | SHAPEFILE | N
PL-00031494 | 129001 | Y | 1 | SK PS 00198341 | 2024-01-18 | 129001-1 | 11-12-006-15W2 | 11-12-006-15W2 | Well | Multi Well Battery | Flowline |  | ALLIED ENERGY II CORP. | Operating | Oil Well Effluent |  | Fibreglass | 0.161 | 0.161 | 81.2 | 2.5 | 1 | STAR | 1000 |  | 5520 | 4410 | 4410 | 589.62 | 1.5 | Uncoated | Uncoated | 133.7 | SHAPEFILE | N
PL-00031274 | Smiley - OE | Y | 18 | SK PS 00197997 | 2024-01-18 | SK114443-1 | 11-09-031-26W3 | 02-16-031-26W3 | Well | Multi Well Battery | Flowline |  | BAYTEX ENERGY LTD. | Operating | Oil Well Effluent |  | Fibreglass | 0.831 | 0.831 | 88.9 | [7 empty] | 4200 | [5 empty] | SYSGEN | N
PL-00031261 | 160800331W1OE | Y | 14 | SK PS 00197550 | 2024-01-18 | 130263 | 15-08-003-31W1 | 15-08-003-31W1 | Well | Oil Satellite | Flowline | 16-08-003-31W1 Battery OE | SATURN OIL & GAS INC. | Operating | Oil Well Effluent |  | Fibreglass | 0.06 | 0.1 | [8 empty] | 4960 |  |  |  |  | 10.1 | SYSGEN | N
PL-00031276 | Smiley - NG | Y | 29 | SK PS 00198041 | 2024-01-18 | SK161634-1 | 04-10-031-26W3 | 11-10-031-26W3 | Blind End | Blind End | Flowline |  | BAYTEX ENERGY LTD. | Discontinued | Natural Gas |  | Steel | 0.916 | 0.916 | 88.9 | [7 empty] | 0 |  |  | Uncoated |  |  | SYSGEN | N
PL-00031384 | 102691 | Y | 1 | SK PS 00198228 | 2024-01-18 | 102691-1 | 07-24-004-18W2 | 07-24-004-18W2 | Well | Pipeline Segment Connection Above Ground | Flowline |  | ALLIED ENERGY II CORP. | Operating | Oil Well Effluent |  | Fibreglass | 0.447 | 0.447 | 81.2 | 3 | 1 | STAR | 1000 |  | 5520 | 4410 | 4410 | 57.33 | 1.5 | Uncoated | Uncoated | 13 | SHAPEFILE | N
PL-00031271 | Bigstick 12-13 Norcen | Y | 96 | SK PS 00197835 | 2024-01-18 | 148350-900 | 16-17-015-27W3 | 14-17-015-27W3 | Well | Pipeline Segment Connection Above Ground | Flowline |  | CANADIAN NATURAL RESOURCES LIMITED | Operating | Natural Gas |  | Polyethylene | 0.993 | 0.993 | 60.3 | 7.3 | 1 |  |  |  | 0 |  | 1750 | 0 |  | Uncoated | Poly Tape | 0 | SHAPEFILE | N
PL-00031265 | Kerrob OE | Y | 1 | SK PS 00197673 | 2024-01-18 | 1 | 02-24-032-24W3 | 07-24-032-24W3 | Pipeline Segment Connection Above Ground | Pipeline Segment Connection Above Ground | Flowline |  | BAYTEX ENERGY LTD. | Operating | Oil Well Effluent |  |  | 0.489 | 0.489 | 101 | 12 |  | FPLP | 601 |  |  |  | 9930 | [5 empty] | SHAPEFILE | N
PL-00031261 | 160800331W1OE | Y | 10 | SK PS 00197546 | 2024-01-18 | 119208 | 14-08-003-31W1 | 15-08-003-31W1 | Pipeline Segment Connection Below Ground | Oil Satellite | Flowline | 16-08-003-31W1 Battery OE | SATURN OIL & GAS INC. | Operating | Oil Well Effluent |  | Fibreglass | 0.25 | 0.268 | [8 empty] | 4960 |  |  |  |  | 10.1 | SYSGEN | N
PL-00031271 | Bigstick 12-13 Norcen | Y | 139 | SK PS 00197878 | 2024-01-18 | 115706-001 | 01-11-014-26W3 | 02-11-014-26W3 | Well | Pipeline Segment Connection Below Ground | Flowline |  | CANADIAN NATURAL RESOURCES LIMITED | Operating | Natural Gas |  | Polyethylene | 0.402 | 0.402 | 60.3 | 8.2 | 1 | XX08 |  |  | 1752.38 | 1750 | 1750 | 0 |  | Uncoated | Uncoated | 0 | SHAPEFILE | N
PL-00031308 | 101000333W1OE | Y | 3 | SK PS 00198127 | 2024-01-18 | 148731 | 16-10-003-33W1 | 10-10-003-33W1 | Well | Multi Well Battery | Flowline | 10-10-003-33W1 Battery OE | SATURN OIL & GAS INC. | Discontinued | Oil Well Effluent |  | Steel | 0.468 | 0.47 | [8 empty] | 4960 |  |  |  |  | 0 | SYSGEN | N
PL-00031502 | 129384 | Y | 1 | SK PS 00198349 | 2024-01-18 | 129384-1 | 09-18-004-17W2 | 05-18-004-17W2 | Oil Satellite | Multi Well Battery | Flowline |  | ALLIED ENERGY II CORP. | Operating | Oil Well Effluent |  | Fibreglass | 1.334 | 1.334 | 109.2 | 4 | 1 | STAR | 1000 |  | 5520 | 4410 | 4410 | 57.33 | 1.5 | Uncoated | Uncoated | 13 | SHAPEFILE | N
PL-00031646 | 148905 | Y | 1 | SK PS 00198499 | 2024-01-18 | 148905-1 | 07-01-005-12W2 | 03-06-005-11W2 | Blind End | Blind End | Flowline |  | ALLIED ENERGY II CORP. | Discontinued | Oil Well Effluent |  |  | 1.295 | 1.295 | [8 empty] | 4410 | [5 empty] | SHAPEFILE | N
PL-00031469 | 126593 | Y | 1 | SK PS 00198316 | 2024-01-18 | 126593-1 | 10-19-004-17W2 | 03-19-004-17W2 | Well | Pipeline Segment Connection Below Ground | Flowline |  | ALLIED ENERGY II CORP. | Operating | Oil Well Effluent |  | Fibreglass | 0.88 | 0.88 | 81.2 | 3 | 1 | STAR | 1000 |  | 5520 | 4410 | 4410 | 57.33 | 1.5 | Uncoated | Uncoated | 13 | SHAPEFILE | N
PL-00031341 | 116622 | Y | 1 | SK PS 00198177 | 2024-01-18 | 116622-1 | 14-03-003-28W3 | 16-03-003-28W3 | Well | Oil Satellite | Flowline |  | PINE CLIFF ENERGY LTD. | Abandoned | Natural Gas |  |  | 0.813 | 0.813 | [14 empty] | SHAPEFILE | N
PL-00031439 | 120481 | Y | 1 | SK PS 00198286 | 2024-01-18 | 120481-1 | 09-23-008-30W1 | 09-22-008-30W1 | Well | Well | Flowline |  | SATURN OIL & GAS INC. | Abandoned | Oil Well Effluent |  |  | 1.621 | 1.621 | [8 empty] | 4410 | [5 empty] | SHAPEFILE | N
PL-00031271 | Bigstick 12-13 Norcen | Y | 61 | SK PS 00197800 | 2024-01-18 | 160787-001 | 13-33-014-27W3 | 16-32-014-27W3 | Well | Pipeline Segment Connection Below Ground | Flowline |  | CANADIAN NATURAL RESOURCES LIMITED | Operating | Natural Gas |  | Steel | 0.573 | 0.573 | 88.9 | 3.2 | 1 | Z245.1 | 290 |  | 0 |  | 1750 | 0 |  | Uncoated | Extruded Poly | 0 | SHAPEFILE | N
PL-00031778 | 1206 | Y | 42 | SK PS 00198710 | 2024-01-18 | 147 | 07-29-042-25W3 | 15-29-042-25W3 | Blind End | Blind End | Flowline | Winter Fibreglass Emulsion | STRATHCONA RESOURCES LTD. | Abandoned | Oil Well Effluent |  |  | 0.554 | 0.554 |  |  | 1 | [10 empty] | 0 | SHAPEFILE | N
PL-00031778 | 1206 | Y | 32 | SK PS 00198700 | 2024-01-18 | 69 | 14-28-042-25W3 | 13-28-042-25W3 | Well | Pipeline Segment Connection Above Ground | Flowline | Winter Fibreglass Emulsion | STRATHCONA RESOURCES LTD. | Operating | Oil Well Effluent |  | Fibreglass | 0.347 | 0.347 | 128 |  | 1 | [5 empty] | 4960 |  |  | Uncoated | Uncoated | 0 | SHAPEFILE | N
PL-00031775 | 1107 | Y | 2 | SK PS 00198659 | 2024-01-18 | 10 | 09-26-033-28W3 | 14-26-033-28W3 | Oil Satellite | Well | Flowline | Court Fibreglass Salt Water | STRATHCONA RESOURCES LTD. | Operating | Salt water |  | Fibreglass | 1.137 | 1.137 | 88.9 |  | 1 | [5 empty] | 9930 |  |  | Uncoated | Uncoated |  | SHAPEFILE | N
PL-00031271 | Bigstick 12-13 Norcen | Y | 159 | SK PS 00197898 | 2024-01-18 | 115825-001 | 08-04-015-27W3 | 01-04-015-27W3 | Well | Pipeline Segment Connection Below Ground | Flowline |  | CANADIAN NATURAL RESOURCES LIMITED | Operating | Natural Gas |  | Polyethylene | 0.495 | 0.495 | 60.3 | 8.2 | 1 | XX08 |  |  | 1752.38 | 1750 | 1750 | 0 |  | Uncoated | Uncoated | 0 | SHAPEFILE | N
PL-00031275 | Smiley - SW | Y | 4 | SK PS 00198008 | 2024-01-18 | SK114450-1 | 02-16-031-26W3 | 05-09-031-26W3 | Injection/Disposal Facility | Well | Flowline |  | BAYTEX ENERGY LTD. | Operating | Salt water |  | Fibreglass | 1.461 | 1.461 | 88.9 | [7 empty] | 8620 | [5 empty] | SYSGEN | N
PL-00031382 | 102609 | Y | 1 | SK PS 00198226 | 2024-01-18 | 102609-1 | 07-24-004-18W2 | 07-24-004-18W2 | Well | Pipeline Segment Connection Above Ground | Flowline |  | ALLIED ENERGY II CORP. | Operating | Oil Well Effluent |  | Fibreglass | 0.436 | 0.436 | 81.2 | 3 | 1 | STAR | 1000 |  | 5520 | 4410 | 4410 | 57.33 | 1.5 | Uncoated | Uncoated | 13 | SHAPEFILE | N
PL-00031308 | 101000333W1OE | Y | 2 | SK PS 00198126 | 2024-01-18 | 148835 | 15-10-003-33W1 | 10-10-003-33W1 | Well | Multi Well Battery | Flowline | 10-10-003-33W1 Battery OE | SATURN OIL & GAS INC. | Discontinued | Oil Well Effluent |  | Steel | 0.394 | 0.39 | [8 empty] | 4960 |  |  |  |  | 0 | SYSGEN | N
PL-00031259 | 043300831W1OE | Y | 20 | SK PS 00197530 | 2024-01-18 | 138585 | 01-32-008-31W1 | 04-33-008-31W1 | Pipeline Segment Connection Below Ground | Multi Well Battery | Flowline | 04-33-008-31W1 Battery OE | SATURN OIL & GAS INC. | Discontinued | Oil Well Effluent |  | Fibreglass | 0.237 | 0.29 | [8 empty] | 4960 |  |  |  |  | 26 | SYSGEN | N
PL-00031262 | Kerrob NG (1) | Y | 16 | SK PS 00197574 | 2024-01-18 | 34 | 05-22-032-25W3 | 12-22-032-25W3 | Pipeline Segment Connection Above Ground | Multi Well Battery | Flowline |  | BAYTEX ENERGY LTD. | Operating | Natural Gas |  | Steel | 0.652 | 0.652 | 88.9 | [7 empty] | 4960 | [5 empty] | SHAPEFILE | N
PL-00031778 | 1206 | Y | 58 | SK PS 00198726 | 2024-01-18 | 201 | 01-08-043-25W3 | 02-08-043-25W3 | Well | Oil Satellite | Flowline | Winter Fibreglass Emulsion | STRATHCONA RESOURCES LTD. | Operating | Oil Well Effluent |  | Fibreglass | 0.28 | 0.28 | 88.9 |  | 1 | [5 empty] | 4960 |  |  | Uncoated | Uncoated | 0 | SHAPEFILE | N
PL-00031406 | 108123 | Y | 1 | SK PS 00198250 | 2024-01-18 | 108123-1 | 02-23-006-15W2 | 01-23-006-15W2 | Well | Multi Well Battery | Flowline |  | ALLIED ENERGY II CORP. | Operating | Oil Well Effluent |  |  | 0.636 | 0.636 |  |  | 1 | [5 empty] | 4410 | 589.62 |  | Uncoated |  | 133.7 | SHAPEFILE | N
PL-00031415 | 112425 | Y | 1 | SK PS 00198261 | 2024-01-18 | 112425-1 | 11-30-002-14W2 | 01-30-002-14W2 | Oil Satellite | Pipeline Segment Connection Below Ground | Flowline |  | ALLIED ENERGY II CORP. | Operating | Oil Well Effluent |  | Fibreglass | 1.258 | 1.258 | 101.5 | 3.1 | 1 | STAR | 1000 |  | 5520 | 4410 | 4410 | 21.61 | 1.5 | Uncoated | Uncoated | 4.9 | SHAPEFILE | N
PL-00031748 | 248954 | Y | 1 | SK PS 00198604 | 2024-01-18 | 248954-1 | 13-31-004-11W2 | 03-06-005-11W2 | Blind End | Blind End | Flowline |  | ALLIED ENERGY II CORP. | Discontinued | Oil Well Effluent |  |  | 0.715 | 0.715 | [8 empty] | 4410 | [5 empty] | SHAPEFILE | N
PL-00031778 | 1206 | Y | 19 | SK PS 00198687 | 2024-01-18 | 48 | 14-28-042-25W3 | 12-28-042-25W3 | Well | Pipeline Segment Connection Above Ground | Flowline | Winter Fibreglass Emulsion | STRATHCONA RESOURCES LTD. | Operating | Oil Well Effluent |  | Fibreglass | 0.835 | 0.835 | 128 |  | 1 | [5 empty] | 4960 |  |  | Uncoated | Uncoated | 0 | SHAPEFILE | N
PL-00031755 | 108101 | Y | 1 | SK PS 00198624 | 2024-01-18 | 108101-1 | 16-03-003-01W2 | 02-10-003-01W2 | Well | Multi Well Battery | Flowline |  | SATURN OIL & GAS INC. | Operating | Oil Well Effluent |  |  | 0.692 | 0.692 | [8 empty] | 4410 | [5 empty] | SHAPEFILE | N
PL-00031271 | Bigstick 12-13 Norcen | Y | 156 | SK PS 00197895 | 2024-01-18 | 120971-001 | 09-16-014-27W3 | 16-16-014-27W3 | Well | Pipeline Segment Connection Below Ground | Flowline |  | CANADIAN NATURAL RESOURCES LIMITED | Operating | Natural Gas |  | Polyethylene | 0.319 | 0.319 | 60.3 | 8.2 | 1 | XX08 |  |  | 1752.38 | 1750 | 1750 | 0 |  | Uncoated | Uncoated | 0 | SHAPEFILE | N
PL-00031474 | 126669 | Y | 1 | SK PS 00198321 | 2024-01-18 | 126669-1 | 03-05-007-08W2 | 11-31-006-08W2 | Pipeline Segment Connection Above Ground | Multi Well Battery | Flowline |  | ALLIED ENERGY II CORP. | Operating | Oil Well Effluent |  | Fibreglass | 1.563 | 1.563 | 81.2 | 2.5 |  | STAR | 1000 |  | 6900 | 6900 | 5099 | 0.51 | 2 | Uncoated | Uncoated | 0.1 | SHAPEFILE | N
PL-00031271 | Bigstick 12-13 Norcen | Y | 26 | SK PS 00197765 | 2024-01-18 | 110605-900 | 10-01-014-26W3 | 05-11-014-26W3 | Well | Compressor Station | Flowline |  | CANADIAN NATURAL RESOURCES LIMITED | Operating | Natural Gas |  | Steel | 2.845 | 2.845 | 168.3 | 3.1 | 1 | Z245.1 | 290 |  | 0 | 1750 | 1750 | 0 |  | Uncoated |  | 0 | SHAPEFILE | N
PL-00031482 | 127934 | Y | 1 | SK PS 00198329 | 2024-01-18 | 127934-1 | 07-22-002-14W2 | 15-22-002-14W2 | Pipeline Segment Connection Below Ground | Well | Flowline |  | ALLIED ENERGY II CORP. | Operating | Salt water | Produced Water |  | 0.855 | 0.855 | [8 empty] | 11040 |  |  |  |  | 4.9 | SHAPEFILE | N
PL-00031268 | Tangleflags NG | Y | 3 | SK PS 00197717 | 2024-01-18 | SK6782 | 04-24-050-25W3 | 08-24-050-25W3 | Pipeline Segment Connection Above Ground | Multi Well Battery | Flowline |  | BAYTEX ENERGY LTD. | Cancelled - Duplicate Licences | Natural Gas |  | Steel | 1.193 | 20.962 | 88.9 | [7 empty] | 690 | [5 empty] | SYSGEN | N
PL-00031276 | Smiley - NG | Y | 8 | SK PS 00198020 | 2024-01-18 | SK180299-1 | 04-36-031-25W3 | 11-25-031-25W3 | Blind End | Blind End | Flowline |  | BAYTEX ENERGY LTD. | Discontinued | Natural Gas |  | Steel | 0.829 | 0.829 | 88.9 | [7 empty] | 0 | [5 empty] | SYSGEN | N
PL-00031271 | Bigstick 12-13 Norcen | Y | 178 | SK PS 00197917 | 2024-01-18 | 120994-001 | 14-25-014-27W3 | 15-25-014-27W3 | Well | Pipeline Segment Connection Below Ground | Flowline |  | CANADIAN NATURAL RESOURCES LIMITED | Operating | Natural Gas |  | Polyethylene | 0.392 | 0.392 | 60.3 | 8.2 | 1 | XX08 |  |  | 1752.38 | 1750 | 1750 | 0 |  | Uncoated | Uncoated | 0 | SHAPEFILE | N
PL-00031263 | Kerrob NG (2) | Y | 7 | SK PS 00197603 | 2024-01-18 | 7 | 06-30-032-24W3 | 14-30-032-24W3 | Well | Pipeline Segment Connection Below Ground | Flowline |  | BAYTEX ENERGY LTD. | Operating | Natural Gas |  | Steel | 0.457 | 0.457 | 88.9 | [7 empty] | 4960 | [5 empty] | SHAPEFILE | N
PL-00031623 | 147498 | Y | 1 | SK PS 00198476 | 2024-01-18 | 147498-1 | 15-21-002-14W2 | 15-21-002-14W2 | Pipeline Segment Connection Below Ground | Well | Flowline |  | ALLIED ENERGY II CORP. | Operating | Salt water | Produced Water | Fibreglass | 0.111 | 0.111 | 80.3 | 5.5 | 1 | KOBAR | 2000 |  | 11169.9 | 11040 | 11040 |  | 1.5 | Uncoated | Uncoated | 4.9 | SHAPEFILE | N
PL-00031271 | Bigstick 12-13 Norcen | Y | 143 | SK PS 00197882 | 2024-01-18 | 115742-001 | 07-21-014-26W3 | 07-21-014-26W3 | Well | Pipeline Segment Connection Below Ground | Flowline |  | CANADIAN NATURAL RESOURCES LIMITED | Operating | Natural Gas |  | Polyethylene | 0.098 | 0.098 | 60.3 | 8.2 | 1 | XX08 |  |  | 1752.38 | 1750 | 1750 | 0 |  | Uncoated | Uncoated | 0 | SHAPEFILE | N
PL-00031270 | Tangleflags SW | Y | 3 | SK PS 00197729 | 2024-01-18 | SK103161-2 | 15-11-050-25W3 | 14-11-050-25W3 | Injection/Disposal Facility | Single Well Battery | Flowline |  | BAYTEX ENERGY LTD. | Operating | Salt water |  | Steel | 0.141 | 0.141 | 88.9 | [7 empty] | 9930 |  |  | High Density Polyethylene (HDPE) |  |  | SYSGEN | N
PL-00031268 | Tangleflags NG | Y | 1 | SK PS 00197715 | 2024-01-18 | SK7606 | 01-36-049-25W3 | 01-36-049-25W3 | Well | Pipeline Segment Connection Above Ground | Flowline |  | BAYTEX ENERGY LTD. | Operating | Natural Gas |  | Polyethylene | 0.281 | 0.281 | 114.3 | [7 empty] | 690 | [5 empty] | SYSGEN | N
PL-00031260 | 160800331W1SW | Y | 1 | SK PS 00197535 | 2024-01-18 | 130244 | 16-08-003-31W1 | 08-08-003-31W1 | Multi Well Battery | Well | Flowline | 16-08-003-31W1 Battery SW | SATURN OIL & GAS INC. | Operating | Salt water |  | Fibreglass | 0.632 | 0.71 | [8 empty] | 4960 |  |  |  |  | 10.1 | SYSGEN | N
PL-00031267 | Tangleflags FG | Y | 21 | SK PS 00197712 | 2024-01-18 | SK6778 | 11-14-050-25W3 | 11-14-050-25W3 | Pipeline Segment Connection Above Ground | Well | Flowline |  | BAYTEX ENERGY LTD. | Operating | Fuel Gas |  | Polyethylene | 0.027 | 0.027 | 60.3 | [7 empty] | 552 |  |  |  |  | 0 | SYSGEN | N
PL-00031302 | 1206 | Y | 7 | SK PS 00198121 | 2024-01-18 | 217 | 09-07-043-25W3 | 10-07-043-25W3 | Well | Oil Satellite | Flowline | Winter Oil Well Effluent 3 | STRATHCONA RESOURCES LTD. | Operating | Oil Well Effluent |  | Composite | 0.153 | 0.153 | 101 |  | 1 | [5 empty] | 4960 |  |  | Uncoated |  | 0 | SHAPEFILE | N
PL-00031262 | Kerrob NG (1) | Y | 8 | SK PS 00197566 | 2024-01-18 | 31 | 05-03-033-25W3 | 03-03-033-25W3 | Pipeline Segment Connection Above Ground | Pipeline Segment Connection Above Ground | Flowline |  | BAYTEX ENERGY LTD. | Operating | Natural Gas |  | Steel | 0.496 | 0.496 | 60.3 | [7 empty] | 4960 | [5 empty] | SHAPEFILE | N
PL-00031244 | 197965 | Y | 1 | SK PS 00197494 | 2024-01-18 |  | 03-28-031-20W3 | 02-28-031-20W3 | Well | Well | Flowline |  | BROCK OIL LIMITED | Abandoned | Oil Well Effluent |  | Steel | 0.411 | 0.411 | [14 empty] | SYSGEN | N
PL-00031368 | 124170 | Y | 1 | SK PS 00198204 | 2024-01-18 | 124170-1 | 08-10-003-28W3 | 14-10-003-28W3 | Well | Oil Satellite | Flowline |  | PINE CLIFF ENERGY LTD. | Abandoned | Natural Gas |  |  | 1.573 | 1.573 | [14 empty] | SHAPEFILE | N
PL-00031454 | 124614 | Y | 1 | SK PS 00198301 | 2024-01-18 | 124614-1 | 05-18-006-14W2 | 05-18-006-14W2 | Well | Pipeline Segment Connection Above Ground | Flowline |  | ALLIED ENERGY II CORP. | Operating | Oil Well Effluent |  | Fibreglass | 0.238 | 0.238 | 81.2 | 2.5 | 1 | STAR | 1000 |  | 5520 | 4410 | 4410 | 589.62 | 1.5 | Uncoated | Uncoated | 133.7 | SHAPEFILE | N
PL-00031271 | Bigstick 12-13 Norcen | Y | 163 | SK PS 00197902 | 2024-01-18 | 115793-001 | 01-18-015-27W3 | 08-18-015-27W3 | Well | Pipeline Segment Connection Below Ground | Flowline |  | CANADIAN NATURAL RESOURCES LIMITED | Operating | Natural Gas |  | Polyethylene | 0.308 | 0.308 | 60.3 | 8.2 | 1 | XX08 |  |  | 1752.38 | 1750 | 1750 | 0 |  | Uncoated | Uncoated | 0 | SHAPEFILE | N
PL-00031262 | Kerrob NG (1) | Y | 15 | SK PS 00197573 | 2024-01-18 | 35 | 05-27-032-25W3 | 05-27-032-25W3 | Well | Pipeline Segment Connection Below Ground | Flowline |  | BAYTEX ENERGY LTD. | Operating | Natural Gas |  | Steel | 0.24 | 0.24 | 88.9 | [7 empty] | 4960 | [5 empty] | SHAPEFILE | N
PL-00031600 | 147467 | Y | 1 | SK PS 00198453 | 2024-01-18 | 147467-1 | 01-18-002-13W2 | 01-18-002-13W2 | Pipeline Segment Connection Above Ground | Pipeline Segment Connection Below Ground | Flowline |  | ALLIED ENERGY II CORP. | Operating | Oil Well Effluent |  | Fibreglass | 0.101 | 0.101 | 81.7 | 2.9 | 1 | KOBAR | 1000 |  | 5520 | 4410 | 4410 | 21.61 | 1.5 | Uncoated | Uncoated | 4.9 | SHAPEFILE | N
PL-00031767 | 108127 | Y | 1 | SK PS 00198636 | 2024-01-18 | 108127-1 | 12-10-001-02W2 | 05-10-001-02W2 | Well | Pipeline Segment Connection Above Ground | Flowline |  | SATURN OIL & GAS INC. | Operating | Oil Well Effluent |  |  | 0.134 | 0.134 | [8 empty] | 4410 | [5 empty] | SHAPEFILE | N
PL-00031534 | 140627 | Y | 1 | SK PS 00198381 | 2024-01-18 | 140627-1 | 09-21-008-30W1 | 09-21-008-30W1 | Well | Pipeline Segment Connection Above Ground | Flowline |  | SATURN OIL & GAS INC. | Abandoned | Oil Well Effluent |  |  | 0.301 | 0.301 | [8 empty] | 4410 | [5 empty] | SHAPEFILE | N
PL-00031560 | 147385 | Y | 1 | SK PS 00198413 | 2024-01-18 | 147385-1 | 16-33-002-15W2 | 16-33-002-15W2 | Well | Oil Satellite | Flowline |  | ALLIED ENERGY II CORP. | Operating | Oil Well Effluent |  | Fibreglass | 0.059 | 0.059 | 81.7 | 2.9 | 1 | KOBAR | 1000 |  | 5520 | 4410 | 4410 | 21.61 | 1.5 | Uncoated | Uncoated | 4.9 | SHAPEFILE | N
PL-00031271 | Bigstick 12-13 Norcen | Y | 55 | SK PS 00197794 | 2024-01-18 | 153196-001 | 08-20-014-26W3 | 06-20-014-26W3 | Blind End | Blind End | Flowline |  | CANADIAN NATURAL RESOURCES LIMITED | Abandoned | Natural Gas |  | Steel | 0.982 | 0.982 | 88.9 | 3.2 | 1 | Z245.1 | 290 |  | 0 |  | 0 | 0 |  | Uncoated | Extruded Poly | 0 | SHAPEFILE | N
PL-00031264 | Kerrob NG (3) | Y | 32 | SK PS 00197666 | 2024-01-18 | 2 | 12-15-033-25W3 | 08-22-033-25W3 | Pipeline Segment Connection Above Ground | Pipeline Segment Connection Above Ground | Flowline |  | BAYTEX ENERGY LTD. | Operating | Natural Gas |  | Steel | 1.676 | 1.676 | 88.9 | [7 empty] | 4960 | [5 empty] | SHAPEFILE | N
PL-00031647 | 148906 | Y | 1 | SK PS 00198500 | 2024-01-18 | 148906-1 | 07-01-005-12W2 | 03-06-005-11W2 | Blind End | Blind End | Flowline |  | ALLIED ENERGY II CORP. | Operating | Oil Well Effluent |  |  | 1.295 | 1.295 | [8 empty] | 4410 | [5 empty] | SHAPEFILE | N
PL-00031222 | 162817 | Y | 1 | SK PS 00197472 | 2024-01-18 |  | 12-25-030-21W3 | 11-25-030-21W3 | Well | Well | Flowline |  | BROCK OIL LIMITED | Abandoned | Oil Well Effluent |  | Steel | 0.404 | 0.404 | [14 empty] | SYSGEN | N
PL-00031320 | 083600334W1OE | Y | 6 | SK PS 00198151 | 2024-01-18 | 141855 | 10-25-003-34W1 | 14-25-003-34W1 | Well | Oil Satellite | Flowline | 08-36-003-34W1 Battery OE | SATURN OIL & GAS INC. | Operating | Oil Well Effluent |  | Fibreglass | 0.668 | 0.87 | [8 empty] | 4960 |  |  |  |  | 5 | SYSGEN | N
PL-00031263 | Kerrob NG (2) | Y | 22 | SK PS 00197618 | 2024-01-18 | 22 | 09-04-033-25W3 | 05-03-033-25W3 | Well | Pipeline Segment Connection Above Ground | Flowline |  | BAYTEX ENERGY LTD. | Operating | Natural Gas |  | Steel | 0.793 | 0.793 | 88.9 | 3.2 | [6 empty] | 4960 | [5 empty] | SHAPEFILE | N
PL-00031271 | Bigstick 12-13 Norcen | Y | 76 | SK PS 00197815 | 2024-01-18 | 143401-001 | 01-15-014-27W3 | 07-15-014-27W3 | Well | Pipeline Segment Connection Below Ground | Flowline |  | CANADIAN NATURAL RESOURCES LIMITED | Operating | Natural Gas |  | Polyethylene | 0.402 | 0.402 | 60.3 | 8.2 | 1 |  |  |  | 0 |  | 1750 | 0 |  | Uncoated | Poly Tape | 0 | SHAPEFILE | N
PL-00006056 | N/A | N | 6 | SK PS 00198210 | 2024-01-18 |  | 16-03-042-25W3 | 02-10-042-25W3 | Well | Pipeline Segment Connection Above Ground | Flowline | Winter OE | STRATHCONA RESOURCES LTD. | Operating | Oil Well Effluent |  | Steel | 0.55 | 0.55 | 219.1 | 5.6 | 1 | Z245.1 | 359 | II | 11010.86 | 11010.86 | 4960 | 0.2 | 1.5 | High Density Polyethylene (HDPE) | Extruded Poly | 0.04 | SHAPEFILE | N
PL-00031199 | 184994 | Y | 1 | SK PS 00197449 | 2024-01-18 |  | 15-23-030-21W3 | 02-23-030-21W3 | Well | Well | Flowline |  | 5 STAR RESOURCES LTD. | Abandoned | Oil Well Effluent |  | Steel | 1.211 | 1.211 | [14 empty] | SYSGEN | N
PL-00031576 | 147415 | Y | 1 | SK PS 00198429 | 2024-01-18 | 147415-1 | 09-28-002-14W2 | 09-28-002-14W2 | Well | Oil Satellite | Flowline |  | ALLIED ENERGY II CORP. | Operating | Oil Well Effluent |  | Fibreglass | 0.107 | 0.107 | 81.7 | 2.9 | 1 | KOBAR | 1000 |  | 5520 | 4410 | 4410 | 21.61 | 1.5 | Uncoated | Uncoated | 4.9 | SHAPEFILE | N
PL-00031271 | Bigstick 12-13 Norcen | Y | 88 | SK PS 00197827 | 2024-01-18 | 148358-001 | 03-04-015-27W3 | 05-04-015-27W3 | Well | Pipeline Segment Connection Above Ground | Flowline |  | CANADIAN NATURAL RESOURCES LIMITED | Operating | Natural Gas |  | Polyethylene | 0.583 | 0.583 | 60.3 | 8.2 | 1 |  |  |  | 0 |  | 1750 | 0 |  | Uncoated | Uncoated | 0 | SHAPEFILE | N
PL-00031645 | 148904 | Y | 1 | SK PS 00198498 | 2024-01-18 | 148904-1 | 13-31-004-11W2 | 03-06-005-11W2 | Blind End | Blind End | Flowline |  | ALLIED ENERGY II CORP. | Operating | Oil Well Effluent |  |  | 0.583 | 0.583 | [8 empty] | 4410 | [5 empty] | SHAPEFILE | N
PL-00031227 | 162826 | Y | 1 | SK PS 00197477 | 2024-01-18 |  | 03-25-030-21W3 | 02-25-030-21W3 | Well | Well | Flowline |  | BROCK OIL LIMITED | Abandoned | Oil Well Effluent |  | Steel | 0.396 | 0.396 | [14 empty] | SYSGEN | N
PL-00031548 | 142551 | Y | 1 | SK PS 00198395 | 2024-01-18 | 142551-1 | 08-23-006-30W1 | 08-23-006-30W1 | Well | Oil Satellite | Flowline |  | SATURN OIL & GAS INC. | Operating | Oil Well Effluent |  |  | 0.075 | 0.075 | [8 empty] | 4410 | [5 empty] | SHAPEFILE | N
PL-00031273 | Smiley - FG | Y | 3 | SK PS 00197972 | 2024-01-18 | SK6710 | 02-16-031-26W3 | 10-16-031-26W3 | Well | Well | Flowline |  | BAYTEX ENERGY LTD. | Operating | Fuel Gas |  | Polyethylene | 0.745 | 0.745 | 60.3 | [7 empty] | 1000 | [5 empty] | SYSGEN | N
PL-00031460 | 126529 | Y | 1 | SK PS 00198307 | 2024-01-18 | 126529-1 | 13-10-008-30W1 | 08-15-008-30W1 | Blind End | Blind End | Flowline |  | SATURN OIL & GAS INC. | Discontinued | Salt water |  |  | 1.941 | 1.941 | [14 empty] | SHAPEFILE | N
PL-00031272 | 403 | Y | 16 | SK PS 00197953 | 2024-01-18 | 16 | 03-32-050-22W3 | 06-32-050-22W3 | Pipeline Segment Connection Above Ground | Pipeline Segment Connection Above Ground | Flowline | Westhazel Natural Gas | CANADIAN NATURAL RESOURCES LIMITED | Operating | Natural Gas |  | Polyethylene | 0.406 | 0.34 | 60.3 |  | 1 | [5 empty] | 550 |  |  | Uncoated | Uncoated |  | SYSGEN | N
PL-00031643 | 148902 | Y | 1 | SK PS 00198496 | 2024-01-18 | 148902-1 | 06-01-005-12W2 | 07-01-005-12W2 | Blind End | Blind End | Flowline |  | ALLIED ENERGY II CORP. | Discontinued | Oil Well Effluent |  |  | 0.402 | 0.402 | [8 empty] | 4410 | [5 empty] | SHAPEFILE | N
PL-00031278 | 073600134W1OE | Y | 1 | SK PS 00198058 | 2024-01-18 | 100986 | 07-01-002-34W1 | 07-36-001-34W1 | Oil Satellite | Multi Well Battery | Flowline | 07-36-001-34W1 Battery OE | SATURN OIL & GAS INC. | Operating | Oil Well Effluent |  | Fibreglass | 1.508 | 1.52 | [8 empty] | 4960 |  |  |  |  | 44 | SYSGEN | N
PL-00031778 | 1206 | Y | 14 | SK PS 00198682 | 2024-01-18 | 40 | 12-28-042-25W3 | 09-29-042-25W3 | Blind End | Blind End | Flowline | Winter Fibreglass Emulsion | STRATHCONA RESOURCES LTD. | Discontinued | Oil Well Effluent |  | Fibreglass | 0.164 | 0.164 | 114.3 |  | 1 | [5 empty] | 4960 |  |  | Uncoated | Uncoated | 0 | SHAPEFILE | N
PL-00031634 | 148082 | Y | 1 | SK PS 00198487 | 2024-01-18 | 148082-1 | 08-15-008-30W1 | 08-15-008-30W1 | Well | Pipeline Segment Connection Above Ground | Flowline |  | SATURN OIL & GAS INC. | Operating | Oil Well Effluent |  |  | 0.03 | 0.03 | [8 empty] | 4410 | [5 empty] | SHAPEFILE | N
PL-00031354 | 116635 | Y | 1 | SK PS 00198190 | 2024-01-18 | 116635-1 | 06-15-003-28W3 | 08-15-003-28W3 | Well | Oil Satellite | Flowline |  | PINE CLIFF ENERGY LTD. | Abandoned | Natural Gas |  |  | 0.556 | 0.556 | [14 empty] | SHAPEFILE | N
PL-00031344 | 116625 | Y | 1 | SK PS 00198180 | 2024-01-18 | 116625-1 | 14-11-003-28W3 | 06-11-003-28W3 | Well | Pipeline Segment Connection Below Ground | Flowline |  | PINE CLIFF ENERGY LTD. | Abandoned | Natural Gas |  |  | 0.838 | 0.838 | [14 empty] | SHAPEFILE | N
PL-00031622 | 147497 | Y | 1 | SK PS 00198475 | 2024-01-18 | 147497-1 | 07-28-002-14W2 | 07-28-002-14W2 | Pipeline Segment Connection Below Ground | Well | Flowline |  | ALLIED ENERGY II CORP. | Operating | Salt water | Produced Water | Fibreglass | 0.015 | 0.015 | 86.5 | 5.2 | 1 | STAR | 2000 |  | 11040 | 11040 | 11040 |  | 1.5 | Uncoated | Uncoated | 4.9 | SHAPEFILE | N
PL-00031262 | Kerrob NG (1) | Y | 37 | SK PS 00197595 | 2024-01-18 | 9 | 02-24-032-24W3 | 02-24-032-24W3 | Pipeline Segment Connection Above Ground | Pipeline Segment Connection Below Ground | Flowline |  | BAYTEX ENERGY LTD. | Operating | Natural Gas |  |  | 0.051 | 0.051 | 101 | 12 |  | FPLP | 601 |  |  |  | 9930 | [5 empty] | SHAPEFILE | N
PL-00031276 | Smiley - NG | Y | 9 | SK PS 00198021 | 2024-01-18 | SK161577-1 | 05-15-031-24W3 | 10-16-031-24W3 | Blind End | Pipeline Segment Connection Below Ground | Flowline |  | BAYTEX ENERGY LTD. | Discontinued | Natural Gas |  | Steel | 0.818 | 0.818 | 88.9 | [7 empty] | 0 |  |  | Uncoated |  |  | SYSGEN | N
PL-00031564 | 147390 | Y | 1 | SK PS 00198417 | 2024-01-18 | 147390-1 | 14-34-002-15W2 | 14-34-002-15W2 | Well | Oil Satellite | Flowline |  | ALLIED ENERGY II CORP. | Operating | Oil Well Effluent |  | Fibreglass | 0.062 | 0.062 | 81.7 | 2.9 | 1 | KOBAR | 1000 |  | 5520 | 4410 | 4410 | 21.61 | 1.5 | Uncoated | Uncoated | 4.9 | SHAPEFILE | N
PL-00031271 | Bigstick 12-13 Norcen | Y | 53 | SK PS 00197792 | 2024-01-18 | 145537-001 | 03-18-014-26W3 | 04-18-014-26W3 | Pipeline Segment Connection Below Ground | Pipeline Segment Connection Below Ground | Flowline |  | CANADIAN NATURAL RESOURCES LIMITED | Operating | Natural Gas |  | Steel | 0.155 | 0.155 | 88.9 | 3.2 |  | Z245.1 | 290 |  | 0 |  | 1750 | 0 |  | Uncoated |  | 0 | SHAPEFILE | N
PL-00031264 | Kerrob NG (3) | Y | 12 | SK PS 00197646 | 2024-01-18 | 23 | 15-24-032-24W3 | 07-22-032-24W3 | Multi Well Battery | Pipeline Segment Connection Below Ground | Flowline |  | BAYTEX ENERGY LTD. | Operating | Natural Gas |  |  | 3.913 | 3.913 | 101 | 12 |  | FPLP | 601 |  |  |  | 9930 | [5 empty] | SHAPEFILE | N
PL-00031276 | Smiley - NG | Y | 18 | SK PS 00198030 | 2024-01-18 | SK161569-1 | 04-10-031-26W3 | 01-16-031-26W3 | Blind End | Blind End | Flowline |  | BAYTEX ENERGY LTD. | Discontinued | Natural Gas |  | Steel | 1.882 | 1.882 | 88.9 | [7 empty] | 0 |  |  | Uncoated |  |  | SYSGEN | N
PL-00031771 | 1004 | Y | 3 | SK PS 00198642 | 2024-01-18 | 112 | 12-27-035-28W3 | 10-28-035-28W3 | Blind End | Blind End | Flowline | Legacy Cona Cactus Lake Fibreglass Polymer | STRATHCONA RESOURCES LTD. | Discontinued | Miscellaneous Liquids | Polymer | Fibreglass | 0.801 | 0.801 | 84.8 |  | 1 | [5 empty] | 9930 |  |  | Uncoated | Uncoated |  | SHAPEFILE | N
PL-00031271 | Bigstick 12-13 Norcen | Y | 148 | SK PS 00197887 | 2024-01-18 | 120993-001 | 11-25-014-27W3 | 11-25-014-27W3 | Well | Pipeline Segment Connection Below Ground | Flowline |  | CANADIAN NATURAL RESOURCES LIMITED | Operating | Natural Gas |  | Polyethylene | 0.167 | 0.167 | 60.3 | 8.2 | 1 | XX08 |  |  | 1752.38 | 1750 | 1750 | 0 |  | Uncoated | Uncoated | 0 | SHAPEFILE | N
PL-00031262 | Kerrob NG (1) | Y | 13 | SK PS 00197571 | 2024-01-18 | 17 | 03-33-032-25W3 | 16-28-032-25W3 | Multi Well Battery | Pipeline Segment Connection Above Ground | Flowline |  | BAYTEX ENERGY LTD. | Operating | Natural Gas |  | Steel | 1.36 | 1.36 | 88.9 | 3.2 | [6 empty] | 4960 | [5 empty] | SHAPEFILE | N
PL-00031320 | 083600334W1OE | Y | 5 | SK PS 00198150 | 2024-01-18 | 121522 | 11-22-003-34W1 | 12-22-003-34W1 | Well | Oil Satellite | Flowline | 08-36-003-34W1 Battery OE | SATURN OIL & GAS INC. | Operating | Oil Well Effluent |  | Fibreglass | 0.256 | 0.28 | [8 empty] | 4960 |  |  |  |  | 5 | SYSGEN | N
PL-00031518 | 134997 | Y | 1 | SK PS 00198365 | 2024-01-18 | 134997-1 | 08-21-001-16W2 | 02-21-001-16W2 | Well | Pipeline Segment Connection Above Ground | Flowline |  | ALLIED ENERGY II CORP. | Operating | Oil Well Effluent |  | Steel | 0.446 | 0.446 | 81.5 | 2.9 | 1 |  |  |  | 0 | 4410 | 4410 | 60.42 | 1.5 | Uncoated | Fusion Bonded Epoxy/ Extruded Poly | 13.7 | SHAPEFILE | N
PL-00031271 | Bigstick 12-13 Norcen | Y | 101 | SK PS 00197840 | 2024-01-18 | 148351-002 | 02-08-015-27W3 | 08-08-015-27W3 | Well | Pipeline Segment Connection Above Ground | Flowline |  | CANADIAN NATURAL RESOURCES LIMITED | Operating | Natural Gas |  | Polyethylene | 0.44 | 0.44 | 60.3 | 8.2 | 1 | XX08 |  |  | 1752.38 | 1750 | 1750 | 0 |  | Uncoated | Uncoated | 0 | SHAPEFILE | N
PL-00031273 | Smiley - FG | Y | 10 | SK PS 00197979 | 2024-01-18 | SK6709 | 12-15-031-26W3 | 11-15-031-26W3 | Pipeline Segment Connection Below Ground | Well | Flowline |  | BAYTEX ENERGY LTD. | Operating | Fuel Gas |  | Polyethylene | 0.142 | 0.142 | 60.3 | [7 empty] | 1000 | [5 empty] | SYSGEN | N
PL-00031259 | 043300831W1OE | Y | 10 | SK PS 00197520 | 2024-01-18 | 126472 | 05-22-008-31W1 | 08-21-008-31W1 | Well | Pipeline Segment Connection Below Ground | Flowline | 04-33-008-31W1 Battery OE | SATURN OIL & GAS INC. | Discontinued | Oil Well Effluent |  | Fibreglass | 0.366 | 0.37 | [8 empty] | 4960 |  |  |  |  | 26 | SYSGEN | N
PL-00031714 | 196108 | Y | 1 | SK PS 00198570 | 2024-01-18 | 196108-1 | 01-35-015-31W1 | 08-35-015-31W1 | Blind End | Blind End | Flowline |  | SATURN OIL & GAS INC. | Discontinued | Oil Well Effluent |  |  | 0.364 | 0.364 | [14 empty] | SHAPEFILE | N
PL-00031271 | Bigstick 12-13 Norcen | Y | 79 | SK PS 00197818 | 2024-01-18 | 153177-001 | 13-25-014-27W3 | 10-25-014-27W3 | Well | Pipeline Segment Connection Below Ground | Flowline |  | CANADIAN NATURAL RESOURCES LIMITED | Operating | Natural Gas |  | Polyethylene | 0.691 | 0.691 | 60.3 | 8.2 | 1 | XX08 |  |  | 1752.38 | 1750 | 1750 | 0 |  | Uncoated | Uncoated | 0 | SHAPEFILE | N
PL-00031575 | 147414 | Y | 1 | SK PS 00198428 | 2024-01-18 | 147414-1 | 09-28-002-14W2 | 09-28-002-14W2 | Well | Pipeline Segment Connection Above Ground | Flowline |  | ALLIED ENERGY II CORP. | Operating | Oil Well Effluent |  | Fibreglass | 0.047 | 0.047 | 81.7 | 2.9 | 1 | KOBAR | 1000 |  | 5520 | 4410 | 4410 | 21.61 | 1.5 | Uncoated | Uncoated | 4.9 | SHAPEFILE | N
PL-00031321 | 143400302W2SW | Y | 1 | SK PS 00198154 | 2024-01-18 | 241027 | 14-34-003-02W2 | 05-35-003-02W2 | Multi Well Battery | Well | Flowline | 14-34-003-02W2 Battery SW | SATURN OIL & GAS INC. | Discontinued | Salt water |  | Fibreglass | 1.284 | 1.3 | [8 empty] | 4960 |  |  |  |  | 24 | SYSGEN | N
PL-00031271 | Bigstick 12-13 Norcen | Y | 194 | SK PS 00197933 | 2024-01-18 | 121004-002 | 14-36-014-27W3 | 14-36-014-27W3 | Well | Pipeline Segment Connection Below Ground | Flowline |  | CANADIAN NATURAL RESOURCES LIMITED | Operating | Natural Gas |  | Polyethylene | 0.06 | 0.06 | 60.3 | 8.2 | 1 | XX08 |  |  | 1752.38 | 1750 | 1750 | 0 |  | Uncoated | Uncoated | 0 | SHAPEFILE | N
PL-00031769 | Tyv-2012 16-33 to Battery | Y | 1 | SK PS 00198638 | 2024-01-18 | 16331 | 16-33-013-13W2 | 14-33-013-13W2 | Well | Multi Well Battery | Flowline |  | EPPING ENERGY INC. | Operating | Oil Well Effluent |  | Fibreglass | 0.602 | 0.36 | 80 | 2.8 | 1 | STAR | 1000 |  | 4968 | 4968 | 2068 | 0 | 2.5 | Uncoated | Uncoated | 0 | SYSGEN | N
PL-00031778 | 1206 | Y | 48 | SK PS 00198716 | 2024-01-18 | 190 | 03-09-043-25W3 | 04-09-043-25W3 | Well | Pipeline Segment Connection Above Ground | Flowline | Winter Fibreglass Emulsion | STRATHCONA RESOURCES LTD. | Operating | Oil Well Effluent |  | Fibreglass | 0.492 | 0.492 | 114.3 |  | 1 | [5 empty] | 4960 |  |  | Uncoated | Uncoated | 0 | SHAPEFILE | N
PL-00031262 | Kerrob NG (1) | Y | 19 | SK PS 00197577 | 2024-01-18 | 19 | 04-12-032-25W3 | 01-11-032-25W3 | Well | Pipeline Segment Connection Below Ground | Flowline |  | BAYTEX ENERGY LTD. | Operating | Natural Gas |  | Steel | 0.386 | 0.386 | 88.9 | 3.2 | [6 empty] | 4960 | [5 empty] | SHAPEFILE | N
PL-00031263 | Kerrob NG (2) | Y | 25 | SK PS 00197621 | 2024-01-18 | 25 | 09-16-033-25W3 | 12-15-033-25W3 | Pipeline Segment Connection Above Ground | Pipeline Segment Connection Above Ground | Flowline |  | BAYTEX ENERGY LTD. | Operating | Natural Gas |  | Steel | 0.492 | 0.492 | 88.9 | [7 empty] | 4960 | [5 empty] | SHAPEFILE | N
PL-00031262 | Kerrob NG (1) | Y | 18 | SK PS 00197576 | 2024-01-18 | 15 | 03-22-032-25W3 | 03-22-032-25W3 | Well | Pipeline Segment Connection Below Ground | Flowline |  | BAYTEX ENERGY LTD. | Operating | Natural Gas |  | Steel | 0.08 | 0.08 | 88.9 | 3.2 | [6 empty] | 4960 | [5 empty] | SHAPEFILE | N
PL-00031263 | Kerrob NG (2) | Y | 35 | SK PS 00197631 | 2024-01-18 | 35 | 10-31-033-25W3 | 05-32-033-25W3 | Well | Pipeline Segment Connection Above Ground | Flowline |  | BAYTEX ENERGY LTD. | Operating | Natural Gas |  | Steel | 0.85 | 0.85 | 88.9 | 3.2 | [6 empty] | 4960 | [5 empty] | SHAPEFILE | N
PL-00031486 | 127961 | Y | 1 | SK PS 00198333 | 2024-01-18 | 127961-1 | 05-22-002-14W2 | 01-21-002-14W2 | Pipeline Segment Connection Below Ground | Well | Flowline |  | ALLIED ENERGY II CORP. | Operating | Salt water | Produced Water |  | 0.843 | 0.843 | [8 empty] | 11040 |  |  |  |  | 4.9 | SHAPEFILE | N
PL-00031276 | Smiley - NG | Y | 2 | SK PS 00198014 | 2024-01-18 | SK103728-1 | 03-15-031-26W3 | 10-15-031-26W3 | Blind End | Blind End | Flowline |  | BAYTEX ENERGY LTD. | Discontinued | Natural Gas |  | Steel | 1.017 | 1.017 | 88.9 | [7 empty] | 0 | [5 empty] | SYSGEN | N
PL-00031369 | 124171 | Y | 1 | SK PS 00198205 | 2024-01-18 | 124171-1 | 13-10-003-28W3 | 13-10-003-28W3 | Pump Station | Injection/Disposal Facility | Flowline |  | PINE CLIFF ENERGY LTD. | Abandoned | Salt water |  |  | 0.081 | 0.081 | [14 empty] | SHAPEFILE | N
PL-00031745 | 247288 | Y | 1 | SK PS 00198601 | 2024-01-18 | 247288-1 | 13-13-015-01W2 | 14-13-015-01W2 | Well | Multi Well Battery | Flowline |  | SATURN OIL & GAS INC. | Operating | Oil Well Effluent |  |  | 0.606 | 0.606 | [8 empty] | 4410 | [5 empty] | SHAPEFILE | N
PL-00031775 | 1107 | Y | 6 | SK PS 00198663 | 2024-01-18 | 77 | 14-32-033-27W3 | 10-32-033-27W3 | Pipeline Segment Connection Above Ground | Pipeline Segment Connection Above Ground | Flowline | Court Fibreglass Salt Water | STRATHCONA RESOURCES LTD. | Operating | Salt water |  | Fibreglass | 0.682 | 0.682 | 88.9 |  | 1 | CEN | 1500 |  | 10340 | 10340 | 4960 | 0 | 1.5 | Uncoated | Uncoated |  | SHAPEFILE | N
PL-00031457 | 124894 | Y | 1 | SK PS 00198304 | 2024-01-18 | 124894-1 | 15-33-006-14W2 | 15-33-006-14W2 | Multi Well Battery | Well | Flowline |  | ALLIED ENERGY II CORP. | Operating | Salt water |  | Fibreglass | 0.028 | 0.028 | 89.3 | 6.6 | 1 | STAR | 2500 |  | 13792 | 11024 | 11024 |  |  | Uncoated | Uncoated | 142.6 | SHAPEFILE | N
PL-00031261 | 160800331W1OE | Y | 13 | SK PS 00197549 | 2024-01-18 | 123751 | 01-17-003-31W1 | 16-08-003-31W1 | Pipeline Segment Connection Above Ground | Multi Well Battery | Flowline | 16-08-003-31W1 Battery OE | SATURN OIL & GAS INC. | Operating | Oil Well Effluent |  | Fibreglass | 0.478 | 0.523 | [8 empty] | 4960 |  |  |  |  | 10.1 | SYSGEN | N
PL-00031778 | 1206 | Y | 35 | SK PS 00198703 | 2024-01-18 | 87 | 08-31-042-25W3 | 01-31-042-25W3 | Blind End | Blind End | Flowline | Winter Fibreglass Emulsion | STRATHCONA RESOURCES LTD. | Discontinued | Oil Well Effluent |  | Fibreglass | 0.102 | 0.102 | 114.3 |  | 1 | [5 empty] | 4960 |  |  | Uncoated | Uncoated | 0 | SHAPEFILE | N
PL-00031306 | 142800331W1OE | Y | 1 | SK PS 00198124 | 2024-01-18 | 114530 | 06-28-003-31W1 | 13-21-003-31W1 | Well | Oil Satellite | Flowline | 14-28-003-31W1 Battery OE | SATURN OIL & GAS INC. | Abandoned | Oil Well Effluent |  | Steel | 0.809 | 0.833 | [8 empty] | 4960 |  |  |  |  | 8 | SYSGEN | N
PL-00031271 | Bigstick 12-13 Norcen | Y | 166 | SK PS 00197905 | 2024-01-18 | 126189-002 | 11-15-014-27W3 | 11-15-014-27W3 | Well | Pipeline Segment Connection Below Ground | Flowline |  | CANADIAN NATURAL RESOURCES LIMITED | Operating | Natural Gas |  | Polyethylene | 0.042 | 0.042 | 60.3 | 8.2 | 1 | XX08 |  |  | 1752.38 | 1750 | 1750 | 0 |  | Uncoated | Uncoated | 0 | SHAPEFILE | N
PL-00031276 | Smiley - NG | Y | 14 | SK PS 00198026 | 2024-01-18 | SK181867-1 | 08-36-031-25W3 | 08-36-031-25W3 | Blind End | Pipeline Segment Connection Below Ground | Flowline |  | BAYTEX ENERGY LTD. | Discontinued | Natural Gas |  | Steel | 0.009 | 0.009 | 88.9 | [7 empty] | 0 | [5 empty] | SYSGEN | N
PL-00031261 | 160800331W1OE | Y | 4 | SK PS 00197540 | 2024-01-18 | 117093 | 09-08-003-31W1 | 16-08-003-31W1 | Well | Multi Well Battery | Flowline | 16-08-003-31W1 Battery OE | SATURN OIL & GAS INC. | Operating | Oil Well Effluent |  | Fibreglass | 0.258 | 0.275 | [8 empty] | 4960 |  |  |  |  | 10.1 | SYSGEN | N
PL-00031778 | 1206 | Y | 41 | SK PS 00198709 | 2024-01-18 | 144 | 02-32-042-25W3 | 07-32-042-25W3 | Well | Well | Flowline | Winter Fibreglass Emulsion | STRATHCONA RESOURCES LTD. | Operating | Oil Well Effluent |  | Fibreglass | 0.512 | 0.512 | 190 |  | 1 | [5 empty] | 4960 |  |  | Uncoated | Uncoated | 0 | SHAPEFILE | N
PL-00031604 | 147472 | Y | 1 | SK PS 00198457 | 2024-01-18 | 147472-1 | 13-12-002-14W2 | 13-12-002-14W2 | Well | Oil Satellite | Flowline |  | ALLIED ENERGY II CORP. | Discontinued | Oil Well Effluent |  |  | 0.065 | 0.065 | [8 empty] | 4410 | [5 empty] | SHAPEFILE | N
PL-00031248 | 197851 | Y | 1 | SK PS 00197498 | 2024-01-18 |  | 05-25-031-20W3 | 12-21-031-20W3 | Well | Well | Flowline |  | BROCK OIL LIMITED | Abandoned | Oil Well Effluent |  | Steel | 5.056 | 5.056 | [14 empty] | SYSGEN | N
PL-00031635 | 148083 | Y | 1 | SK PS 00198488 | 2024-01-18 | 148083-1 | 08-15-008-30W1 | 08-15-008-30W1 | Well | Pipeline Segment Connection Above Ground | Flowline |  | SATURN OIL & GAS INC. | Operating | Oil Well Effluent |  |  | 0.031 | 0.031 | [8 empty] | 4410 | [5 empty] | SHAPEFILE | N
PL-00031259 | 043300831W1OE | Y | 8 | SK PS 00197518 | 2024-01-18 | 126470-1 | 03-22-008-31W1 | 09-21-008-31W1 | Well | Pipeline Segment Connection Below Ground | Flowline | 04-33-008-31W1 Battery OE | SATURN OIL & GAS INC. | Discontinued | Oil Well Effluent |  | Fibreglass | 1.066 | 1.37 | [8 empty] | 4960 |  |  |  |  | 26 | SYSGEN | N
PL-00031550 | 143968 | Y | 1 | SK PS 00198397 | 2024-01-18 | 143968-1 | 01-18-004-17W2 | 15-07-004-17W2 | Pipeline Segment Connection Above Ground | Pipeline Segment Connection Above Ground | Flowline |  | ALLIED ENERGY II CORP. | Operating | Oil Well Effluent |  | Fibreglass | 0.984 | 0.984 | 81.2 | 3 | 1 | STAR | 1000 |  | 5520 | 4410 | 4410 | 57.33 | 1.5 | Uncoated | Uncoated | 13 | SHAPEFILE | N
PL-00031283 | 142800234W1FG | Y | 7 | SK PS 00198083 | 2024-01-18 | 109932-9 | 08-33-002-34W1 | 07-27-002-34W1 | Blind End | Blind End | Flowline | 14-28-002-34W1 Battery FG | SATURN OIL & GAS INC. | Discontinued | Fuel Gas |  | Steel | 1.947 | 1.98 | [8 empty] | 0 |  |  |  |  | 8 | SYSGEN | N
PL-00031605 | 147473 | Y | 1 | SK PS 00198458 | 2024-01-18 | 147473-1 | 13-12-002-14W2 | 13-12-002-14W2 | Well | Oil Satellite | Flowline |  | ALLIED ENERGY II CORP. | Operating | Oil Well Effluent |  | Fibreglass | 0.084 | 0.084 | 81.8 | 3 | 1 | CEN | 1000 |  | 5512 | 4410 | 4410 | 21.61 | 1.5 | Uncoated | Uncoated | 4.9 | SHAPEFILE | N
PL-00031300 | 1107 | Y | 6 | SK PS 00198113 | 2024-01-18 | 23 | 02-36-033-28W3 | 09-25-033-28W3 | Oil Satellite | Well | Flowline | Court Salt Water 3 | STRATHCONA RESOURCES LTD. | Operating | Salt water |  | Fibreglass | 0.706 | 0.706 | 88.1 |  | 1 | CEN | 1500 |  | 10340 | 10340 | 4960 | 0 | 1.5 | Uncoated | Uncoated |  | SHAPEFILE | N
PL-00031240 | 196136 | Y | 1 | SK PS 00197490 | 2024-01-18 |  | 16-25-030-21W3 | 10-25-030-21W3 | Well | Well | Flowline |  | BROCK OIL LIMITED | Abandoned | Oil Well Effluent |  | Steel | 0.571 | 0.571 | [14 empty] | SYSGEN | N
PL-00031302 | 1206 | Y | 2 | SK PS 00198116 | 2024-01-18 | 134 | 03-03-042-25W3 | 04-03-042-25W3 | Well | Pipeline Segment Connection Below Ground | Flowline | Winter Oil Well Effluent 3 | STRATHCONA RESOURCES LTD. | Operating | Oil Well Effluent |  | Steel | 0.345 | 0.345 | 168.3 |  | 1 | [5 empty] | 4960 |  |  | High Density Polyethylene (HDPE) | Extruded Poly | 0 | SHAPEFILE | N
PL-00031426 | 117926 | Y | 1 | SK PS 00198272 | 2024-01-18 | 117926-1 | 13-34-008-13W2 | 08-04-009-13W2 | Multi Well Battery | Tank Terminal | Flowline |  | ALLIED ENERGY II CORP. | Discontinued | Salt water |  |  | 1.047 | 1.047 | [8 empty] | 5099 |  |  |  |  | 0.6 | SHAPEFILE | N
PL-00031292 | 132500101W2OE | Y | 1 | SK PS 00198099 | 2024-01-18 | 137582 | 07-28-001-34W1 | 10-28-001-34W1 | Well | Oil Satellite | Flowline | 13-25-001-01W2 Battery OE | SATURN OIL & GAS INC. | Operating | Oil Well Effluent |  | Fibreglass | 0.344 | 0.36 | [8 empty] | 4960 |  |  |  |  | 18 | SYSGEN | N
PL-00031271 | Bigstick 12-13 Norcen | Y | 179 | SK PS 00197918 | 2024-01-18 | 120999-001 | 02-36-014-27W3 | 03-36-014-27W3 | Well | Pipeline Segment Connection Below Ground | Flowline |  | CANADIAN NATURAL RESOURCES LIMITED | Operating | Natural Gas |  | Polyethylene | 0.299 | 0.299 | 60.3 | 8.2 | 1 | XX08 |  |  | 1752.38 | 1750 | 1750 | 0 |  | Uncoated | Uncoated | 0 | SHAPEFILE | N
PL-00031231 | 182376 | Y | 1 | SK PS 00197481 | 2024-01-18 |  | 05-36-031-20W3 | 04-36-031-20W3 | Well | Well | Flowline |  | BROCK OIL LIMITED | Abandoned | Oil Well Effluent |  | Steel | 0.387 | 0.387 | [14 empty] | SYSGEN | N
PL-00031271 | Bigstick 12-13 Norcen | Y | 21 | SK PS 00197760 | 2024-01-18 | 110646-001 | 06-36-014-27W3 | 07-36-014-27W3 | Well | Pipeline Segment Connection Below Ground | Flowline |  | CANADIAN NATURAL RESOURCES LIMITED | Operating | Natural Gas |  | Steel | 0.393 | 0.393 | 88.9 | 2.1 | 1 | 5LX | X42 |  | 0 | 1750 | 1750 | 0 |  | Uncoated |  | 0 | SHAPEFILE | N
PL-00031271 | Bigstick 12-13 Norcen | Y | 22 | SK PS 00197761 | 2024-01-18 | 110629-001 | 06-07-014-26W3 | 03-18-014-26W3 | Well | Pipeline Segment Connection Below Ground | Flowline |  | CANADIAN NATURAL RESOURCES LIMITED | Operating | Natural Gas |  | Steel | 1.392 | 1.392 | 88.9 | 2.1 | 1 | Z245.1 | 290 |  | 0 | 1750 | 1750 | 0 |  | Uncoated |  | 0 | SHAPEFILE | N
PL-00031271 | Bigstick 12-13 Norcen | Y | 176 | SK PS 00197915 | 2024-01-18 | 120984-001 | 10-24-014-27W3 | 11-24-014-27W3 | Well | Pipeline Segment Connection Below Ground | Flowline |  | CANADIAN NATURAL RESOURCES LIMITED | Operating | Natural Gas |  | Polyethylene | 0.345 | 0.345 | 60.3 | 8.2 | 1 | XX08 |  |  | 1752.38 | 1750 | 1750 | 0 |  | Uncoated | Uncoated | 0 | SHAPEFILE | N
PL-00031300 | 1107 | Y | 3 | SK PS 00198110 | 2024-01-18 | 63 | 16-21-033-28W3 | 03-27-033-28W3 | Oil Satellite | Well | Flowline | Court Salt Water 3 | STRATHCONA RESOURCES LTD. | Operating | Salt water |  | Steel | 0.818 | 0.818 | 88.9 |  | 1 | [5 empty] | 9930 |  |  | High Density Polyethylene (HDPE) | Extruded Poly |  | SHAPEFILE | N
PL-00031262 | Kerrob NG (1) | Y | 28 | SK PS 00197586 | 2024-01-18 | 32 | 05-07-033-24W3 | 09-30-032-24W3 | Pipeline Segment Connection Above Ground | Gas Plant | Flowline |  | BAYTEX ENERGY LTD. | Operating | Natural Gas |  | Steel | 4.51 | 4.51 | 88.9 | [7 empty] | 4960 | [5 empty] | SHAPEFILE | N
PL-00031737 | 240263 | Y | 1 | SK PS 00198593 | 2024-01-18 | 240263-1 | 01-31-006-14W2 | 01-31-006-14W2 | Well | Oil Satellite | Flowline |  | ALLIED ENERGY II CORP. | Operating | Oil Well Effluent |  | Fibreglass | 0.071 | 0.071 | 81.2 | 2.5 | 1 | STAR | 1000 |  | 5520 | 4410 | 4410 | 589.62 | 1.5 | Uncoated | Uncoated | 133.7 | SHAPEFILE | N
PL-00031267 | Tangleflags FG | Y | 13 | SK PS 00197704 | 2024-01-18 | SK157679-1 | 11-32-050-25W3 | 11-32-050-25W3 | Blind End | Blind End | Flowline |  | BAYTEX ENERGY LTD. | Discontinued | Fuel Gas |  | Polyethylene | 0.124 | 0.124 | 60.3 | [7 empty] | 0 |  |  | Uncoated |  | 0 | SYSGEN | N
PL-00031787 | 1807 | Y | 19 | SK PS 00198793 | 2024-01-18 | 20 | 02-30-036-28W3 | 02-30-036-28W3 | Pipeline Segment Connection Above Ground | Pipeline Segment Connection Above Ground | Flowline | Legacy Caltex Cactus Lake Fibreglass Salt Water | STRATHCONA RESOURCES LTD. | Operating | Salt water |  | Fibreglass | 0.1 | 0.1 | 114.3 |  | 1 | [5 empty] | 9930 |  |  | Uncoated | Uncoated |  | SHAPEFILE | N
PL-00031477 | 127891 | Y | 1 | SK PS 00198324 | 2024-01-18 | 127891-1 | 01-15-002-14W2 | 16-10-002-14W2 | Blind End | Blind End | Flowline |  | ALLIED ENERGY II CORP. | Discontinued | Oil Well Effluent |  |  | 0.195 | 0.195 | [14 empty] | SHAPEFILE | N
PL-00031349 | 116630 | Y | 1 | SK PS 00198185 | 2024-01-18 | 116630-1 | 08-14-003-28W3 | 06-14-003-28W3 | Well | Pipeline Segment Connection Below Ground | Flowline |  | PINE CLIFF ENERGY LTD. | Abandoned | Natural Gas |  |  | 0.919 | 0.919 | [14 empty] | SHAPEFILE | N
PL-00031308 | 101000333W1OE | Y | 1 | SK PS 00198125 | 2024-01-18 | 144302 | 14-10-003-33W1 | 10-10-003-33W1 | Well | Multi Well Battery | Flowline | 10-10-003-33W1 Battery OE | SATURN OIL & GAS INC. | Discontinued | Oil Well Effluent |  | Steel | 0.459 | 0.41 | [8 empty] | 4960 |  |  |  |  | 0 | SYSGEN | N
PL-00031259 | 043300831W1OE | Y | 4 | SK PS 00197514 | 2024-01-18 | 120022 | 14-28-008-31W1 | 04-33-008-31W1 | Well | Multi Well Battery | Flowline | 04-33-008-31W1 Battery OE | SATURN OIL & GAS INC. | Discontinued | Oil Well Effluent |  | Fibreglass | 0.486 | 0.8 | [8 empty] | 4960 |  |  |  |  | 26 | SYSGEN | N
PL-00031772 | 1006 | Y | 1 | SK PS 00198644 | 2024-01-18 | 139 | 06-01-036-28W3 | 09-01-036-28W3 | Well | Well | Flowline | Legacy Cona Cactus Lake Fibreglass Emulsion | STRATHCONA RESOURCES LTD. | Operating | Oil Well Effluent |  | Fibreglass | 0.943 | 0.943 | 88.9 |  | 1 | [5 empty] | 4960 |  |  | Uncoated | Uncoated |  | SHAPEFILE | N
PL-00031283 | 142800234W1FG | Y | 8 | SK PS 00198084 | 2024-01-18 | 109932-10 | 13-27-002-34W1 | 09-28-002-34W1 | Blind End | Blind End | Flowline | 14-28-002-34W1 Battery FG | SATURN OIL & GAS INC. | Abandoned | Fuel Gas |  | Steel | 0.453 | 0.45 | [8 empty] | 0 |  |  |  |  | 8 | SYSGEN | N
PL-00031263 | Kerrob NG (2) | Y | 36 | SK PS 00197632 | 2024-01-18 | 36 | 10-32-033-25W3 | 07-32-033-25W3 | Well | Pipeline Segment Connection Below Ground | Flowline |  | BAYTEX ENERGY LTD. | Operating | Natural Gas |  | Steel | 0.296 | 0.296 | 88.9 | [7 empty] | 4960 | [5 empty] | SHAPEFILE | N
PL-00031376 | 132700531W1SW | Y | 2 | SK PS 00198213 | 2024-01-18 | 127262 | 13-27-005-31W1 | 15-28-005-31W1 | Blind End | Blind End | Flowline | 13-27-005-31W1 Battery SW | SATURN OIL & GAS INC. | Discontinued | Salt water |  | Fibreglass | 0.845 | 0.86 | [8 empty] | 13790 |  |  |  |  | 25 | SYSGEN | N
PL-00031616 | 147484 | Y | 1 | SK PS 00198469 | 2024-01-18 | 147484-1 | 16-12-002-14W2 | 16-12-002-14W2 | Blind End | Blind End | Flowline |  | ALLIED ENERGY II CORP. | Discontinued | Oil Well Effluent |  |  | 0.052 | 0.052 | [8 empty] | 4410 | [5 empty] | SHAPEFILE | N
PL-00031276 | Smiley - NG | Y | 11 | SK PS 00198023 | 2024-01-18 | SK114137-1 | 06-14-031-25W3 | 01-27-031-25W3 | Blind End | Pipeline Segment Connection Below Ground | Flowline |  | BAYTEX ENERGY LTD. | Discontinued | Natural Gas |  | Steel | 3.071 | 3.071 | 114.3 | 3.2 |  | Z245.1 | 359 |  |  |  | 0 | [5 empty] | SYSGEN | N
PL-00031267 | Tangleflags FG | Y | 1 | SK PS 00197692 | 2024-01-18 | SK106007-1 | 01-07-050-24W3 | 16-06-050-24W3 | Pipeline Segment Connection Above Ground | Pipeline Segment Connection Above Ground | Flowline |  | BAYTEX ENERGY LTD. | Operating | Fuel Gas |  | Polyethylene | 0.468 | 0.468 | 60.3 | 5.5 |  | 3408 | 11 |  |  |  | 552 |  |  |  |  | 0 | SYSGEN | N
PL-00031272 | 403 | Y | 17 | SK PS 00197954 | 2024-01-18 | 17 | 07-32-050-22W3 | 03-32-050-22W3 | Pipeline Segment Connection Above Ground | Pipeline Segment Connection Above Ground | Flowline | Westhazel Natural Gas | CANADIAN NATURAL RESOURCES LIMITED | Operating | Natural Gas |  | Polyethylene | 0.562 | 0.37 | 60.3 |  | 1 | [5 empty] | 550 |  |  | Uncoated | Uncoated |  | SYSGEN | N
PL-00031272 | 403 | Y | 24 | SK PS 00197961 | 2024-01-18 | 24 | 04-29-050-22W3 | 05-29-050-22W3 | Well | Pipeline Segment Connection Above Ground | Flowline | Westhazel Natural Gas | CANADIAN NATURAL RESOURCES LIMITED | Operating | Natural Gas |  | Polyethylene | 0.366 | 0.34 | 33.4 |  | 1 | [5 empty] | 550 |  |  | Uncoated | Uncoated |  | SYSGEN | N
PL-00031271 | Bigstick 12-13 Norcen | Y | 78 | SK PS 00197817 | 2024-01-18 | 153181-001 | 12-24-014-27W3 | 11-24-014-27W3 | Well | Pipeline Segment Connection Below Ground | Flowline |  | CANADIAN NATURAL RESOURCES LIMITED | Operating | Natural Gas |  | Steel | 0.329 | 0.329 | 88.9 | 3.2 | 1 | Z245.1 | 290 |  | 0 |  | 1750 | 0 |  | Uncoated | Extruded Poly | 0 | SHAPEFILE | N
PL-00031259 | 043300831W1OE | Y | 17 | SK PS 00197527 | 2024-01-18 | 130231 | 16-28-008-31W1 | 02-33-008-31W1 | Oil Satellite | Oil Satellite | Flowline | 04-33-008-31W1 Battery OE | SATURN OIL & GAS INC. | Discontinued | Oil Well Effluent |  | Fibreglass | 0.774 | 0.67 | [8 empty] | 4960 |  |  |  |  | 26 | SYSGEN | N
PL-00031271 | Bigstick 12-13 Norcen | Y | 86 | SK PS 00197825 | 2024-01-18 | 180760-001 | 16-16-014-27W3 | 10-16-014-27W3 | Well | Pipeline Segment Connection Above Ground | Flowline |  | CANADIAN NATURAL RESOURCES LIMITED | Operating | Natural Gas |  | Polyethylene | 0.543 | 0.543 | 60.3 | 8.2 | 1 |  |  |  | 0 |  | 1750 | 0 |  | Uncoated | Uncoated | 0 | SHAPEFILE | N
PL-00031262 | Kerrob NG (1) | Y | 2 | SK PS 00197560 | 2024-01-18 | 37 | 05-33-033-25W3 | 02-27-033-25W3 | Pipeline Segment Connection Above Ground | Pipeline Segment Connection Above Ground | Flowline |  | BAYTEX ENERGY LTD. | Operating | Natural Gas |  | Steel | 3.533 | 3.533 | 88.9 | [7 empty] | 4960 | [5 empty] | SHAPEFILE | N
PL-00031536 | 140653 | Y | 1 | SK PS 00198383 | 2024-01-18 | 140653-1 | 08-16-008-30W1 | 01-16-008-30W1 | Well | Well | Flowline |  | SATURN OIL & GAS INC. | Operating | Oil Well Effluent |  |  | 0.351 | 0.351 | [8 empty] | 4410 | [5 empty] | SHAPEFILE | N
PL-00031272 | 403 | Y | 28 | SK PS 00197965 | 2024-01-18 | 28 | 12-32-050-22W3 | 05-32-050-22W3 | Well | Pipeline Segment Connection Above Ground | Flowline | Westhazel Natural Gas | CANADIAN NATURAL RESOURCES LIMITED | Operating | Natural Gas |  | Polyethylene | 0.521 | 0.38 | 60.3 |  | 1 | [5 empty] | 550 |  |  | Uncoated | Uncoated |  | SYSGEN | N
PL-00031259 | 043300831W1OE | Y | 5 | SK PS 00197515 | 2024-01-18 | 120241 | 02-29-008-31W1 | 09-29-008-31W1 | Well | Pipeline Segment Connection Below Ground | Flowline | 04-33-008-31W1 Battery OE | SATURN OIL & GAS INC. | Discontinued | Oil Well Effluent |  | Fibreglass | 0.997 | 1.43 | [8 empty] | 4960 |  |  |  |  | 26 | SYSGEN | N
PL-00031262 | Kerrob NG (1) | Y | 27 | SK PS 00197585 | 2024-01-18 | 4 | 01-12-033-25W3 | 16-01-033-25W3 | Multi Well Battery | Pipeline Segment Connection Above Ground | Flowline |  | BAYTEX ENERGY LTD. | Operating | Natural Gas |  | Steel | 0.372 | 0.372 | 88.9 | 3.2 | [6 empty] | 4960 | [5 empty] | SHAPEFILE | N
PL-00031751 | FET Hatton | Y | 6 | SK PS 00198619 | 2024-01-18 | 180617-001 | 07-16-016-27W3 | 07-16-016-27W3 | Well | Pipeline Segment Connection Below Ground | Flowline |  | CANADIAN NATURAL RESOURCES LIMITED | Operating | Natural Gas |  |  | 0.042 | 0.042 | [8 empty] | 1750 |  |  |  |  | 0 | SHAPEFILE | N
PL-00031267 | Tangleflags FG | Y | 8 | SK PS 00197699 | 2024-01-18 | SK105994-1 | 07-25-049-25W3 | 03-25-049-25W3 | Pipeline Segment Connection Above Ground | Well | Flowline |  | BAYTEX ENERGY LTD. | Operating | Fuel Gas |  | Polyethylene | 0.555 | 0.555 | 60.3 | 5.5 | [6 empty] | 552 |  |  |  |  | 0 | SYSGEN | N
PL-00031271 | Bigstick 12-13 Norcen | Y | 7 | SK PS 00197746 | 2024-01-18 | 143400-001 | 06-14-014-27W3 | 07-15-014-27W3 | Blind End | Blind End | Flowline |  | CANADIAN NATURAL RESOURCES LIMITED | Abandoned | Natural Gas |  | Steel | 1.344 | 1.344 | 114.3 | 2.7 | 1 | 5LX | X42 |  | 0 |  | 0 | 0 |  | Uncoated | Extruded Poly | 0 | SHAPEFILE | N
PL-00031271 | Bigstick 12-13 Norcen | Y | 19 | SK PS 00197758 | 2024-01-18 | 143372-001 | 14-17-014-26W3 | 10-16-014-26W3 | Pipeline Segment Connection Below Ground | Pipeline Segment Connection Below Ground | Flowline |  | CANADIAN NATURAL RESOURCES LIMITED | Operating | Natural Gas |  | Steel | 1.996 | 1.996 | 168.3 | 2.7 | 1 | 5LX | X42 |  | 0 | 1750 | 1750 | 0 |  | Uncoated |  | 0 | SHAPEFILE | N
PL-00031778 | 1206 | Y | 1 | SK PS 00198669 | 2024-01-18 | 6 | 04-04-043-25W3 | 16-31-042-25W3 | Well | Blind End | Flowline | Winter Fibreglass Emulsion | STRATHCONA RESOURCES LTD. | Operating | Oil Well Effluent |  | Fibreglass | 0.197 | 0.197 | 114.3 |  | 1 | [5 empty] | 4960 |  |  | Uncoated | Uncoated | 0 | SHAPEFILE | N
PL-00031789 | Kendal 13-01 to 12-01 | Y | 1 | SK PS 00198799 | 2024-01-18 | 13011 | 13-01-015-13W2 | 12-01-015-13W2 | Well | Single Well Battery | Flowline |  | EPPING ENERGY INC. | Operating | Oil Well Effluent |  | Fibreglass | 0.412 | 0.51 | 80 | 2.8 | 1 | STAR | 1000 |  | 4968 | 4968 | 2068 | 0 | 2.5 | Uncoated | Uncoated | 0 | SYSGEN | N
PL-00031259 | 043300831W1OE | Y | 16 | SK PS 00197526 | 2024-01-18 | 130229-1 | 09-21-008-31W1 | 16-28-008-31W1 | Pipeline Segment Connection Below Ground | Oil Satellite | Flowline | 04-33-008-31W1 Battery OE | SATURN OIL & GAS INC. | Discontinued | Oil Well Effluent |  | Fibreglass | 1.876 | 1.98 | [8 empty] | 4960 |  |  |  |  | 26 | SYSGEN | N
PL-00031733 | 240217 | Y | 1 | SK PS 00198589 | 2024-01-18 | 240217-1 | 15-33-007-30W1 | 13-33-007-30W1 | Blind End | Blind End | Flowline |  | SATURN OIL & GAS INC. | Abandoned | Oil Well Effluent |  |  | 0.868 | 0.868 | [14 empty] | SHAPEFILE | N
PL-00031264 | Kerrob NG (3) | Y | 26 | SK PS 00197660 | 2024-01-18 | 24 | 16-01-033-25W3 | 15-01-033-25W3 | Pipeline Segment Connection Above Ground | Pipeline Segment Connection Above Ground | Flowline |  | BAYTEX ENERGY LTD. | Operating | Natural Gas |  | Steel | 0.359 | 0.359 | 88.9 | 3.2 | [6 empty] | 4960 | [5 empty] | SHAPEFILE | N
PL-00031425 | 116722 | Y | 1 | SK PS 00198271 | 2024-01-18 | 116722-1 | 03-23-002-14W2 | 03-22-002-14W2 | Oil Satellite | Pipeline Segment Connection Above Ground | Flowline |  | ALLIED ENERGY II CORP. | Operating | Oil Well Effluent |  | Composite | 1.758 | 1.758 | 109.2 | 4 | 1 | FSLP | 750 |  | 4160 | 4160 | 4137 | 20.27 | 1.5 | Uncoated | Uncoated | 4.9 | SHAPEFILE | N
PL-00031211 | 614908 | Y | 1 | SK PS 00197461 | 2024-01-18 | 614908-16 | 15-17-014-19W3 | 15-17-014-19W3 | Pipeline Segment Connection Above Ground | Well | Flowline |  | WHITECAP RESOURCES INC. | Operating | Salt water |  |  | 0.086 | 0.086 | [8 empty] | 14880 | [5 empty] | SHAPEFILE | N
PL-00031771 | 1004 | Y | 2 | SK PS 00198641 | 2024-01-18 | 107 | 16-27-035-28W3 | 10-27-035-28W3 | Blind End | Blind End | Flowline | Legacy Cona Cactus Lake Fibreglass Polymer | STRATHCONA RESOURCES LTD. | Discontinued | Miscellaneous Liquids | Polymer | Fibreglass | 0.703 | 0.703 | 84.8 |  | 1 | [5 empty] | 9930 |  |  | Uncoated | Uncoated |  | SHAPEFILE | N
PL-00031778 | 1206 | Y | 44 | SK PS 00198712 | 2024-01-18 | 159 | 04-08-043-25W3 | 01-07-043-25W3 | Well | Well | Flowline | Winter Fibreglass Emulsion | STRATHCONA RESOURCES LTD. | Operating | Oil Well Effluent |  | Fibreglass | 0.678 | 0.678 | 168.3 |  | 1 | [5 empty] | 4960 |  |  | Uncoated | Uncoated | 0 | SHAPEFILE | N
PL-00031264 | Kerrob NG (3) | Y | 6 | SK PS 00197640 | 2024-01-18 | 10 | 13-16-032-25W3 | 06-21-032-25W3 | Pipeline Segment Connection Above Ground | Pipeline Segment Connection Above Ground | Flowline |  | BAYTEX ENERGY LTD. | Operating | Natural Gas |  | Steel | 0.925 | 0.925 | 88.9 | 3.2 | [6 empty] | 4960 | [5 empty] | SHAPEFILE | N
PL-00031264 | Kerrob NG (3) | Y | 34 | SK PS 00197668 | 2024-01-18 | 19 | 15-13-033-25W3 | 09-13-033-25W3 | Well | Pipeline Segment Connection Below Ground | Flowline |  | BAYTEX ENERGY LTD. | Operating | Natural Gas |  | Steel | 0.24 | 0.24 | 60.3 | [7 empty] | 4960 | [5 empty] | SHAPEFILE | N
PL-00031271 | Bigstick 12-13 Norcen | Y | 52 | SK PS 00197791 | 2024-01-18 | 153198-001 | 13-17-014-26W3 | 13-17-014-26W3 | Well | Pipeline Segment Connection Below Ground | Flowline |  | CANADIAN NATURAL RESOURCES LIMITED | Operating | Natural Gas |  | Steel | 0.222 | 0.222 | 88.9 | 3.2 | 1 | Z245.1 | 290 |  | 0 | 1750 | 1750 | 0 |  | Uncoated | Extruded Poly | 0 | SHAPEFILE | N
PL-00031297 | 1002 | Y | 1 | SK PS 00198102 | 2024-01-18 | 12 | 16-29-035-28W3 | 09-28-035-28W3 | Blind End | Blind End | Flowline | Legacy Cona Cactus Lake Fresh Water 3 | STRATHCONA RESOURCES LTD. | Discontinued | Fresh Water |  | Polyethylene | 1.824 | 1.824 | 114.3 |  | 1 | [5 empty] | 1100 |  |  | Uncoated | Uncoated |  | SHAPEFILE | N
PL-00031283 | 142800234W1FG | Y | 5 | SK PS 00198081 | 2024-01-18 | 109932-3 | 16-22-002-34W1 | 11-28-002-34W1 | Blind End | Blind End | Flowline | 14-28-002-34W1 Battery FG | SATURN OIL & GAS INC. | Abandoned | Fuel Gas |  | Steel | 2.872 | 2.93 | [8 empty] | 0 |  |  |  |  | 8 | SYSGEN | N
PL-00031709 | 194240 | Y | 1 | SK PS 00198565 | 2024-01-18 | 194240-1 | 16-34-006-15W2 | 16-34-006-15W2 | Well | Oil Satellite | Flowline |  | ALLIED ENERGY II CORP. | Operating | Oil Well Effluent |  | Fibreglass | 0.04 | 0.04 | 81.2 | 2.5 | 1 | STAR | 1000 |  | 5520 | 4410 | 4410 | 589.62 | 1.5 | Uncoated | Uncoated | 133.7 | SHAPEFILE | N
PL-00031607 | 147475 | Y | 1 | SK PS 00198460 | 2024-01-18 | 147475-1 | 15-11-002-14W2 | 15-11-002-14W2 | Pipeline Segment Connection Above Ground | Well | Flowline |  | ALLIED ENERGY II CORP. | Operating | Salt water | Produced Water |  | 0.073 | 0.073 | [8 empty] | 4410 |  |  |  |  | 4.9 | SHAPEFILE | N
PL-00031642 | 148901 | Y | 1 | SK PS 00198495 | 2024-01-18 | 148901-1 | 07-01-005-12W2 | 07-01-005-12W2 | Blind End | Blind End | Flowline |  | ALLIED ENERGY II CORP. | Discontinued | Oil Well Effluent |  |  | 0.148 | 0.148 | [8 empty] | 4410 | [5 empty] | SHAPEFILE | N
PL-00031451 | 123764 | Y | 1 | SK PS 00198298 | 2024-01-18 | 123764-1 | 01-29-002-14W2 | 01-29-002-14W2 | Well | Oil Satellite | Flowline |  | ALLIED ENERGY II CORP. | Operating | Oil Well Effluent |  | Fibreglass | 0.025 | 0.025 | 88.9 | 3.2 | 1 | STAR | 1000 |  | 5520 | 5099 | 5099 | 24.99 | 1.5 | Uncoated | Uncoated | 4.9 | SHAPEFILE | N
PL-00031381 | 102532 | Y | 1 | SK PS 00198225 | 2024-01-18 | 102532-1 | 13-18-004-17W2 | 03-24-004-18W2 | Pipeline Segment Connection Above Ground | Well | Flowline |  | ALLIED ENERGY II CORP. | Operating | Salt water | Produced Water | Fibreglass | 1.424 | 1.424 | 91.2 | 7.7 | 1 | CEN | 2500 |  | 13792 | 11032 | 11032 |  | 1.5 | Uncoated | Uncoated | 13.8 | SHAPEFILE | N
PL-00031724 | 240206 | Y | 1 | SK PS 00198580 | 2024-01-18 | 240206-1 | 05-03-008-30W1 | 01-05-008-30W1 | Well | Multi Well Battery | Flowline |  | SATURN OIL & GAS INC. | Abandoned | Oil Well Effluent |  |  | 2.232 | 2.232 | [8 empty] | 4410 | [5 empty] | SHAPEFILE | N
PL-00031639 | 148777 | Y | 1 | SK PS 00198492 | 2024-01-18 | 148777-1 | 04-36-015-31W1 | 04-36-015-31W1 | Well | Pipeline Segment Connection Above Ground | Flowline |  | SATURN OIL & GAS INC. | Operating | Oil Well Effluent |  |  | 0.107 | 0.107 | [8 empty] | 4410 | [5 empty] | SHAPEFILE | N
PL-00031751 | FET Hatton | Y | 2 | SK PS 00198615 | 2024-01-18 | 180616-002 | 06-17-016-27W3 | 06-17-016-27W3 | Well | Pipeline Segment Connection Below Ground | Flowline |  | CANADIAN NATURAL RESOURCES LIMITED | Operating | Natural Gas |  |  | 0.088 | 0.088 | [8 empty] | 1750 |  |  |  |  | 0 | SHAPEFILE | N
PL-00031320 | 083600334W1OE | Y | 1 | SK PS 00198146 | 2024-01-18 | 100856 | 04-27-003-34W1 | 03-27-003-34W1 | Blind End | Blind End | Flowline | 08-36-003-34W1 Battery OE | SATURN OIL & GAS INC. | Discontinued | Oil Well Effluent |  | Fibreglass | 0.402 | 0.48 | [8 empty] | 4960 |  |  |  |  | 5 | SYSGEN | N
PL-00031595 | 147459 | Y | 1 | SK PS 00198448 | 2024-01-18 | 147459-1 | 16-10-002-14W2 | 16-10-002-14W2 | Well | Oil Satellite | Flowline |  | ALLIED ENERGY II CORP. | Operating | Oil Well Effluent |  | Fibreglass | 0.058 | 0.058 | 81.2 | 2.5 | 1 | STAR | 1000 |  | 5520 | 4410 | 4410 | 21.61 | 1.5 | Uncoated | Uncoated | 4.9 | SHAPEFILE | N
PL-00031691 | 190305 | Y | 1 | SK PS 00198544 | 2024-01-18 | 190305-1 | 01-13-006-15W2 | 11-12-006-15W2 | Well | Oil Satellite | Flowline |  | ALLIED ENERGY II CORP. | Operating | Oil Well Effluent |  | Fibreglass | 1.147 | 1.147 | 81.2 | 2.5 | 1 | STAR | 1000 |  | 5520 | 4410 | 4410 | 589.62 | 1.5 | Uncoated | Uncoated | 133.7 | SHAPEFILE | Y | Small Permanent Watercourse
PL-00031271 | Bigstick 12-13 Norcen | Y | 28 | SK PS 00197767 | 2024-01-18 | 110605-001 | 06-11-014-26W3 | 06-11-014-26W3 | Well | Pipeline Segment Connection Below Ground | Flowline |  | CANADIAN NATURAL RESOURCES LIMITED | Operating | Natural Gas |  | Steel | 0.02 | 0.02 | 88.9 | 2.7 | 1 | Z245.1 | 290 |  | 0 |  | 1750 | 0 |  | Uncoated |  | 0 | SHAPEFILE | N
PL-00031218 | 162812 | Y | 1 | SK PS 00197468 | 2024-01-18 |  | 16-25-030-21W3 | 09-25-030-21W3 | Well | Well | Flowline |  | BROCK OIL LIMITED | Abandoned | Oil Well Effluent |  | Steel | 0.418 | 0.418 | [14 empty] | SYSGEN | N
PL-00031756 | 108102 | Y | 1 | SK PS 00198625 | 2024-01-18 | 108102-1 | 13-06-001-03W2 | 13-03-001-04W2 | Pipeline Segment Connection Below Ground | Pipeline Segment Connection Above Ground | Flowline |  | SATURN OIL & GAS INC. | Operating | Oil Well Effluent |  |  | 4.817 | 4.817 | [8 empty] | 4410 | [5 empty] | SHAPEFILE | N
PL-00031274 | Smiley - OE | Y | 5 | SK PS 00197984 | 2024-01-18 | SK7008 | 02-11-031-26W3 | 02-11-031-26W3 | Well | Pipeline Segment Connection Below Ground | Flowline |  | BAYTEX ENERGY LTD. | Operating | Oil Well Effluent |  | Fibreglass | 0.025 | 0.025 | 114.3 | [7 empty] | 4200 | [5 empty] | SYSGEN | N
PL-00031411 | 112416 | Y | 1 | SK PS 00198255 | 2024-01-18 | 112416-1 | 09-29-002-14W2 | 11-28-002-14W2 | Oil Satellite | Pipeline Segment Connection Below Ground | Flowline |  | ALLIED ENERGY II CORP. | Operating | Oil Well Effluent |  | Steel | 0.896 | 0.896 | 114.3 | 3.2 |  |  |  |  | 0 | 5099 | 5099 | 24.99 | 1.5 | Uncoated | Fusion Bonded Epoxy/ Extruded Poly | 4.9 | SHAPEFILE | N
PL-00031516 | 132656 | Y | 1 | SK PS 00198363 | 2024-01-18 | 132656-1 | 09-28-006-15W2 | 05-34-006-15W2 | Blind End | Blind End | Flowline |  | ALLIED ENERGY II CORP. | Discontinued | Oil Well Effluent |  |  | 1.259 | 1.259 | [13 empty] | 133.7 | SHAPEFILE | N
PL-00031264 | Kerrob NG (3) | Y | 18 | SK PS 00197652 | 2024-01-18 | 34 | 16-28-032-25W3 | 08-28-032-25W3 | Pipeline Segment Connection Above Ground | Pipeline Segment Connection Below Ground | Flowline |  | BAYTEX ENERGY LTD. | Operating | Natural Gas |  | Steel | 0.778 | 0.778 | 88.9 | [7 empty] | 4960 | [5 empty] | SHAPEFILE | N
PL-00031538 | 140685 | Y | 1 | SK PS 00198385 | 2024-01-18 | 140685-1 | 11-18-004-17W2 | 09-18-004-17W2 | Pipeline Segment Connection Above Ground | Oil Satellite | Flowline |  | ALLIED ENERGY II CORP. | Operating | Oil Well Effluent |  | Fibreglass | 0.891 | 0.891 | 81.2 | 3 | 1 | STAR | 1000 |  | 5520 | 4410 | 4410 | 57.33 | 1.5 | Uncoated | Uncoated | 13 | SHAPEFILE | N
PL-00031655 | 154149 | Y | 1 | SK PS 00198508 | 2024-01-18 | 154149-1 | 07-20-002-14W2 | 01-20-002-14W2 | Well | Oil Satellite | Flowline |  | ALLIED ENERGY II CORP. | Operating | Oil Well Effluent |  | Fibreglass | 0.464 | 0.464 | 81.2 | 2.5 | 1 | STAR | 1000 |  | 5520 | 4410 | 4410 | 21.61 | 1.5 | Uncoated | Uncoated | 4.9 | SHAPEFILE | N
PL-00031708 | 194239 | Y | 1 | SK PS 00198564 | 2024-01-18 | 194239-1 | 16-34-006-15W2 | 16-34-006-15W2 | Well | Oil Satellite | Flowline |  | ALLIED ENERGY II CORP. | Operating | Oil Well Effluent |  | Fibreglass | 0.222 | 0.222 | 81.2 | 2.5 | 1 | STAR | 1000 |  | 5520 | 4410 | 4410 | 589.62 | 1.5 | Uncoated | Uncoated | 133.7 | SHAPEFILE | N
PL-00031775 | 1107 | Y | 4 | SK PS 00198661 | 2024-01-18 | 15 | 06-25-033-28W3 | 03-25-033-28W3 | Multi Well Battery | Well | Flowline | Court Fibreglass Salt Water | STRATHCONA RESOURCES LTD. | Operating | Salt water |  | Fibreglass | 0.726 | 0.726 | 88.1 |  | 1 | [5 empty] | 9930 |  |  | Uncoated | Uncoated |  | SHAPEFILE | N
PL-00031360 | 118873 | Y | 1 | SK PS 00198196 | 2024-01-18 | 118873-1 | 07-20-004-27W3 | 06-17-004-27W3 | Well | Oil Satellite | Flowline |  | PINE CLIFF ENERGY LTD. | Abandoned | Natural Gas |  |  | 1.758 | 1.758 | [14 empty] | SHAPEFILE | N
PL-00031208 | 113218 | Y | 1 | SK PS 00197458 | 2024-01-18 | 113218-1 | 09-18-014-19W3 | 07-18-014-19W3 | Pipeline Segment Connection Above Ground | Pipeline Segment Connection Above Ground | Flowline |  | WHITECAP RESOURCES INC. | Operating | Salt water |  |  | 0.57 | 0.57 | [8 empty] | 14980 | [5 empty] | SHAPEFILE | N
PL-00031407 | 108124 | Y | 1 | SK PS 00198251 | 2024-01-18 | 108124-1 | 15-13-002-14W2 | 01-24-002-14W2 | Well | Pipeline Segment Connection Above Ground | Flowline |  | ALLIED ENERGY II CORP. | Operating | Oil Well Effluent |  | Fibreglass | 0.464 | 0.464 | 87.9 |  | 1 |  |  |  | 0 |  | 4410 | 21.61 |  | Uncoated | Uncoated | 4.9 | SHAPEFILE | N
PL-00031271 | Bigstick 12-13 Norcen | Y | 85 | SK PS 00197824 | 2024-01-18 | 170792-001 | 16-15-014-27W3 | 10-15-014-27W3 | Well | Pipeline Segment Connection Above Ground | Flowline |  | CANADIAN NATURAL RESOURCES LIMITED | Operating | Natural Gas |  | Polyethylene | 0.588 | 0.588 | 60.3 | 8.2 | 1 |  |  |  | 0 |  | 1750 | 0 |  | Uncoated | Uncoated | 0 | SHAPEFILE | N
PL-00031262 | Kerrob NG (1) | Y | 9 | SK PS 00197567 | 2024-01-18 | 14 | 03-03-033-25W3 | 03-02-033-25W3 | Multi Well Battery | Pipeline Segment Connection Below Ground | Flowline |  | BAYTEX ENERGY LTD. | Operating | Natural Gas |  | Steel | 1.722 | 1.722 | 88.9 | [7 empty] | 4960 | [5 empty] | SHAPEFILE | N
PL-00031271 | Bigstick 12-13 Norcen | Y | 60 | SK PS 00197799 | 2024-01-18 | 153019-001 | 16-32-014-27W3 | 15-32-014-27W3 | Well | Pipeline Segment Connection Below Ground | Flowline |  | CANADIAN NATURAL RESOURCES LIMITED | Operating | Natural Gas |  | Steel | 0.529 | 0.529 | 88.9 | 3.2 | 1 | Z245.1 | 290 |  | 0 |  | 1750 | 0 |  | Uncoated | Extruded Poly | 0 | SHAPEFILE | N
PL-00031775 | 1107 | Y | 7 | SK PS 00198664 | 2024-01-18 | 78 | 11-26-033-28W3 | 11-26-033-28W3 | Pipeline Segment Connection Below Ground | Well | Flowline | Court Fibreglass Salt Water | STRATHCONA RESOURCES LTD. | Operating | Salt water |  | Fibreglass | 0.248 | 0.248 | 88.9 |  | 1 | [5 empty] | 9930 |  |  | Uncoated | Uncoated |  | SHAPEFILE | N
PL-00031791 | Wauch 2011 12-28 to Battery | Y | 2 | SK PS 00198803 | 2024-01-18 | 9271 | 09-27-007-33W1 | 16-27-007-33W1 | Well | Multi Well Battery | Flowline |  | EPPING ENERGY INC. | Discontinued | Oil Well Effluent |  | Fibreglass | 0.322 | 0.322 | 80 | 2.8 | 1 | STAR | 1000 |  | 4968 | 4968 | 2068 | 9.5 | 2.5 | Uncoated | Uncoated | 3.5 | SYSGEN | N
PL-00031236 | 182767 | Y | 1 | SK PS 00197486 | 2024-01-18 |  | 09-26-031-20W3 | 10-26-031-20W3 | Well | Well | Flowline |  | BROCK OIL LIMITED | Abandoned | Oil Well Effluent |  | Steel | 0.382 | 0.382 | [14 empty] | SYSGEN | N
PL-00031249 | 197852 | Y | 1 | SK PS 00197499 | 2024-01-18 |  | 04-25-031-20W3 | 13-25-031-20W3 | Well | Well | Flowline |  | BROCK OIL LIMITED | Abandoned | Oil Well Effluent |  | Steel | 1.21 | 1.21 | [14 empty] | SYSGEN | N
PL-00031262 | Kerrob NG (1) | Y | 22 | SK PS 00197580 | 2024-01-18 | 24 | 04-24-033-25W3 | 03-24-033-25W3 | Well | Pipeline Segment Connection Below Ground | Flowline |  | BAYTEX ENERGY LTD. | Operating | Natural Gas |  | Steel | 0.553 | 0.553 | 60.3 | [7 empty] | 4960 | [5 empty] | SHAPEFILE | N
PL-00031522 | 137772 | Y | 1 | SK PS 00198369 | 2024-01-18 | 137772-1 | 05-21-008-30W1 | 03-21-008-30W1 | Well | Pipeline Segment Connection Below Ground | Flowline |  | SATURN OIL & GAS INC. | Operating | Oil Well Effluent |  |  | 0.974 | 0.974 | [8 empty] | 4410 | [5 empty] | SHAPEFILE | N
PL-00031513 | 130233 | Y | 1 | SK PS 00198360 | 2024-01-18 | 130233-1 | 09-21-008-30W1 | 13-10-008-30W1 | Pipeline Segment Connection Above Ground | Oil Satellite | Flowline |  | SATURN OIL & GAS INC. | Operating | Oil Well Effluent |  |  | 3.034 | 3.034 | [8 empty] | 4410 | [5 empty] | SHAPEFILE | N
PL-00031260 | 160800331W1SW | Y | 2 | SK PS 00197536 | 2024-01-18 | 247179 | 16-08-003-31W1 | 04-16-003-31W1 | Multi Well Battery | Well | Flowline | 16-08-003-31W1 Battery SW | SATURN OIL & GAS INC. | Operating | Salt water |  | Fibreglass | 0.654 | 0.65 | [8 empty] | 9960 |  |  |  |  | 10.1 | SYSGEN | N
PL-00031263 | Kerrob NG (2) | Y | 24 | SK PS 00197620 | 2024-01-18 | 24 | 09-12-033-25W3 | 05-07-033-24W3 | Pipeline Segment Connection Above Ground | Pipeline Segment Connection Above Ground | Flowline |  | BAYTEX ENERGY LTD. | Operating | Natural Gas |  | Steel | 0.752 | 0.752 | 60.3 | [7 empty] | 4960 | [5 empty] | SHAPEFILE | N
PL-00031262 | Kerrob NG (1) | Y | 34 | SK PS 00197592 | 2024-01-18 | 38 | 06-13-032-25W3 | 10-19-032-24W3 | Pipeline Segment Connection Above Ground | Pipeline Segment Connection Above Ground | Flowline |  | BAYTEX ENERGY LTD. | Operating | Natural Gas |  | Steel | 3.193 | 3.193 | 114.3 | [7 empty] | 4960 | [5 empty] | SHAPEFILE | N
PL-00031765 | 108121 | Y | 1 | SK PS 00198634 | 2024-01-18 | 108121-1 | 13-22-004-03W2 | 13-15-004-03W2 | Multi Well Battery | Pipeline Segment Connection Above Ground | Flowline |  | SATURN OIL & GAS INC. | Operating | Oil Well Effluent |  |  | 1.734 | 1.734 | [8 empty] | 4410 | [5 empty] | SHAPEFILE | N
PL-00031271 | Bigstick 12-13 Norcen | Y | 33 | SK PS 00197772 | 2024-01-18 | 143401-900 | 07-15-014-27W3 | 07-15-014-27W3 | Well | Pipeline Segment Connection Below Ground | Flowline |  | CANADIAN NATURAL RESOURCES LIMITED | Operating | Natural Gas |  | Steel | 0.11 | 0.11 | 88.9 | 2.7 | 1 | Z245.1 | 290 |  | 0 | 1750 | 1750 | 0 |  | Uncoated |  | 0 | SHAPEFILE | N
PL-00031261 | 160800331W1OE | Y | 8 | SK PS 00197544 | 2024-01-18 | 118015 | 01-17-003-31W1 | 01-17-003-31W1 | Well | Pipeline Segment Connection Above Ground | Flowline | 16-08-003-31W1 Battery OE | SATURN OIL & GAS INC. | Operating | Oil Well Effluent |  | Fibreglass | 0.108 | 0.099 | [8 empty] | 4960 |  |  |  |  | 10.1 | SYSGEN | N
PL-00031787 | 1807 | Y | 9 | SK PS 00198783 | 2024-01-18 | 9 | 12-17-036-28W3 | 04-17-036-28W3 | Blind End | Blind End | Flowline | Legacy Caltex Cactus Lake Fibreglass Salt Water | STRATHCONA RESOURCES LTD. | Discontinued | Salt water |  | Fibreglass | 0.566 | 0.566 | 114.3 |  | 1 | [5 empty] | 9930 |  |  | Uncoated | Uncoated |  | SHAPEFILE | N
PL-00031271 | Bigstick 12-13 Norcen | Y | 132 | SK PS 00197871 | 2024-01-18 | 110645-003 | 10-36-014-27W3 | 02-36-014-27W3 | Well | Pipeline Segment Connection Below Ground | Flowline |  | CANADIAN NATURAL RESOURCES LIMITED | Operating | Natural Gas |  | Polyethylene | 0.981 | 0.981 | 141.3 | 19.3 |  | XX08 |  |  | 0 | 1750 | 1750 | 0 |  | Uncoated | Uncoated | 0 | SHAPEFILE | N
PL-00031263 | Kerrob NG (2) | Y | 12 | SK PS 00197608 | 2024-01-18 | 12 | 07-24-032-24W3 | 07-24-032-24W3 | Pipeline Segment Connection Above Ground | Pipeline Segment Connection Below Ground | Flowline |  | BAYTEX ENERGY LTD. | Operating | Natural Gas |  |  | 0.032 | 0.032 | 101 | 12 |  | FPLP | 601 |  |  |  | 9930 | [5 empty] | SHAPEFILE | N
PL-00031672 | 168031 | Y | 1 | SK PS 00198525 | 2024-01-18 | 168031-1 | 03-18-006-14W2 | 11-12-006-15W2 | Blind End | Blind End | Flowline |  | ALLIED ENERGY II CORP. | Discontinued | Oil Well Effluent |  |  | 1.937 | 1.937 | [14 empty] | SHAPEFILE | N
PL-00031706 | 192214 | Y | 1 | SK PS 00198559 | 2024-01-18 | 192214-1 | 13-34-008-13W2 | 13-34-008-13W2 | Well | Multi Well Battery | Flowline |  | ALLIED ENERGY II CORP. | Operating | Oil Well Effluent |  | Fibreglass | 0.361 | 0.361 | 81.2 | 2.5 | 1 | STAR | 1000 |  | 5520 | 5099 | 5099 | 3.06 | 1.5 | Uncoated | Uncoated | 0.6 | SHAPEFILE | N
PL-00031778 | 1206 | Y | 43 | SK PS 00198711 | 2024-01-18 | 149 | 14-27-042-25W3 | 14-27-042-25W3 | Blind End | Pipeline Segment Connection Below Ground | Flowline | Winter Fibreglass Emulsion | STRATHCONA RESOURCES LTD. | Operating | Oil Well Effluent |  | Fibreglass | 0.13 | 0.13 | 168.3 |  | 1 | [5 empty] | 4960 |  |  | Uncoated | Uncoated | 0 | SHAPEFILE | N
PL-00031554 | 146013 | Y | 2 | SK PS 00198402 | 2024-01-18 | 146013-3 | 13-12-006-15W2 | 13-12-006-15W2 | Well | Oil Satellite | Flowline |  | ALLIED ENERGY II CORP. | Operating | Oil Well Effluent |  | Fibreglass | 0.029 | 0.029 | 81.2 | 2.5 | 1 | STAR | 1000 |  | 5520 | 4410 | 4410 | 589.62 | 1.5 | Uncoated | Uncoated | 133.7 | SHAPEFILE | N
PL-00031274 | Smiley - OE | Y | 7 | SK PS 00197986 | 2024-01-18 | SK114451-1 | 02-16-031-26W3 | 02-16-031-26W3 | Well | Multi Well Battery | Flowline |  | BAYTEX ENERGY LTD. | Operating | Oil Well Effluent |  | Fibreglass | 0.062 | 0.062 | 88.9 | [7 empty] | 4200 | [5 empty] | SYSGEN | N
PL-00031205 | 106731 | Y | 1 | SK PS 00197455 | 2024-01-18 | 106731-1 | 14-13-016-17W3 | 13-13-016-17W3 | Well | Oil Satellite | Flowline |  | WHITECAP RESOURCES INC. | Cancelled - Non-Regulatory | Oil Well Effluent |  |  | 0.416 | 0.416 | [8 empty] | 4960 | [5 empty] | SHAPEFILE | N
PL-00031495 | 129007 | Y | 1 | SK PS 00198342 | 2024-01-18 | 129007-1 | 01-26-006-15W2 | 01-26-006-15W2 | Well | Oil Satellite | Flowline |  | ALLIED ENERGY II CORP. | Discontinued | Oil Well Effluent |  |  | 0.034 | 0.034 | [8 empty] | 4410 | [5 empty] | SHAPEFILE | N
PL-00031377 | 132700531W1OE | Y | 1 | SK PS 00198214 | 2024-01-18 | 101564 | 04-29-005-31W1 | 13-20-005-31W1 | Blind End | Blind End | Flowline | 13-27-005-31W1 Battery OE | SATURN OIL & GAS INC. | Abandoned | Oil Well Effluent |  | Fibreglass | 0.198 | 0.21 | [8 empty] | 0 |  |  |  |  | 25 | SYSGEN | N
PL-00031268 | Tangleflags NG | Y | 9 | SK PS 00197723 | 2024-01-18 | SK107496-3 | 08-24-050-25W3 | 03-24-050-25W3 | Single Well Battery | Well | Flowline |  | BAYTEX ENERGY LTD. | Discontinued | Natural Gas |  | Steel | 0.721 | 20.609 | 88.9 | 4.8 |  | Z245.1 | 290 |  |  |  | 690 | [5 empty] | SYSGEN | N
PL-00031272 | 403 | Y | 20 | SK PS 00197957 | 2024-01-18 | 20 | 03-28-050-22W3 | 02-28-050-22W3 | Well | Well | Flowline | Westhazel Natural Gas | CANADIAN NATURAL RESOURCES LIMITED | Operating | Natural Gas |  | Polyethylene | 0.333 | 0.34 | 33.4 |  | 1 | [5 empty] | 550 |  |  | Uncoated | Uncoated |  | SYSGEN | N
PL-00031283 | 142800234W1FG | Y | 6 | SK PS 00198082 | 2024-01-18 | 109932-5 | 07-27-002-34W1 | 09-22-002-34W1 | Blind End | Blind End | Flowline | 14-28-002-34W1 Battery FG | SATURN OIL & GAS INC. | Discontinued | Fuel Gas |  | Steel | 1.186 | 1.23 | [8 empty] | 0 |  |  |  |  | 8 | SYSGEN | N
PL-00031283 | 142800234W1FG | Y | 3 | SK PS 00198079 | 2024-01-18 | 109924-4 | 14-24-002-34W1 |  | Blind End | Blind End | Flowline | 14-28-002-34W1 Battery FG | SATURN OIL & GAS INC. | Abandoned | Fuel Gas |  | Steel | 0.218 | 0.22 | [8 empty] | 0 |  |  |  |  | 8 | SYSGEN | N
PL-00031786 | 1806 | Y | 10 | SK PS 00198750 | 2024-01-18 | 12 | 04-20-036-28W3 | 13-17-036-28W3 | Blind End | Blind End | Flowline | Legacy Caltex Cactus Lake Fibreglass Emulsion | STRATHCONA RESOURCES LTD. | Discontinued | Oil Well Effluent |  | Fibreglass | 0.563 | 0.563 | 114.3 |  | 1 | [5 empty] | 4960 |  |  | Uncoated | Uncoated |  | SHAPEFILE | N
PL-00031271 | Bigstick 12-13 Norcen | Y | 155 | SK PS 00197894 | 2024-01-18 | 126187-001 | 05-15-014-27W3 | 12-15-014-27W3 | Well | Pipeline Segment Connection Below Ground | Flowline |  | CANADIAN NATURAL RESOURCES LIMITED | Operating | Natural Gas |  | Polyethylene | 0.318 | 0.318 | 60.3 | 8.2 | 1 | XX08 |  |  | 1752.38 | 1750 | 1750 | 0 |  | Uncoated | Uncoated | 0 | SHAPEFILE | N
PL-00031262 | Kerrob NG (1) | Y | 1 | SK PS 00197559 | 2024-01-18 | 36 | 05-32-033-25W3 | 05-33-033-25W3 | Pipeline Segment Connection Above Ground | Pipeline Segment Connection Above Ground | Flowline |  | BAYTEX ENERGY LTD. | Operating | Natural Gas |  | Steel | 1.708 | 1.708 | 88.9 | [7 empty] | 4960 | [5 empty] | SHAPEFILE | N
PL-00031276 | Smiley - NG | Y | 15 | SK PS 00198027 | 2024-01-18 | SK103159-1 | 10-12-031-25W3 | 07-12-031-25W3 | Blind End | Pipeline Segment Connection Below Ground | Flowline |  | BAYTEX ENERGY LTD. | Discontinued | Natural Gas |  | Steel | 0.42 | 0.42 | 88.9 | [7 empty] | 0 | [5 empty] | SYSGEN | N
PL-00031263 | Kerrob NG (2) | Y | 20 | SK PS 00197616 | 2024-01-18 | 20 | 09-02-032-25W3 | 06-13-032-25W3 | Pipeline Segment Connection Above Ground | Pipeline Segment Connection Above Ground | Flowline |  | BAYTEX ENERGY LTD. | Operating | Natural Gas |  | Steel | 3.191 | 3.191 | 88.9 | [7 empty] | 4960 | [5 empty] | SHAPEFILE | N
PL-00031779 | 1207 | Y | 3 | SK PS 00198731 | 2024-01-18 | 22 | 01-05-043-25W3 | 04-04-043-25W3 | Multi Well Battery | Well | Flowline | Winter Fibreglass Salt Water | STRATHCONA RESOURCES LTD. | Operating | Salt water |  | Fibreglass | 0.204 | 0.204 | 168.3 |  | 1 | [5 empty] | 9930 |  |  | Uncoated | Uncoated | 0 | SHAPEFILE | N
PL-00031259 | 043300831W1OE | Y | 23 | SK PS 00197533 | 2024-01-18 | 141740 | 09-21-008-31W1 | 08-28-008-31W1 | Pipeline Segment Connection Below Ground | Pipeline Segment Connection Below Ground | Flowline | 04-33-008-31W1 Battery OE | SATURN OIL & GAS INC. | Discontinued | Oil Well Effluent |  | Fibreglass | 1.185 | 1.28 | [8 empty] | 4960 |  |  |  |  | 26 | SYSGEN | N
PL-00031787 | 1807 | Y | 7 | SK PS 00198781 | 2024-01-18 | 7 | 07-16-036-28W3 | 01-16-036-28W3 | Blind End | Blind End | Flowline | Legacy Caltex Cactus Lake Fibreglass Salt Water | STRATHCONA RESOURCES LTD. | Discontinued | Salt water |  | Fibreglass | 0.42 | 0.42 | 114.3 |  | 1 | [5 empty] | 9930 |  |  | Uncoated | Uncoated |  | SHAPEFILE | N
PL-00031264 | Kerrob NG (3) | Y | 25 | SK PS 00197659 | 2024-01-18 | 25 | 16-01-033-25W3 | 09-01-033-25W3 | Well | Pipeline Segment Connection Above Ground | Flowline |  | BAYTEX ENERGY LTD. | Operating | Natural Gas |  | Polyethylene | 0.309 | 0.309 | 60.3 | [7 empty] | 1929 | [5 empty] | SHAPEFILE | N
PL-00031271 | Bigstick 12-13 Norcen | Y | 39 | SK PS 00197778 | 2024-01-18 | 153018-001 | 05-04-015-27W3 | 07-04-015-27W3 | Well | Pipeline Segment Connection Above Ground | Flowline |  | CANADIAN NATURAL RESOURCES LIMITED | Operating | Natural Gas |  | Steel | 0.745 | 0.745 | 88.9 | 3.2 | 1 | Z245.1 | 290 | I | 0 | 1750 | 1750 | 0 |  | Uncoated | Extruded Poly | 0 | SHAPEFILE | N
PL-00031778 | 1206 | Y | 4 | SK PS 00198672 | 2024-01-18 | 11 | 16-31-042-25W3 | 16-31-042-25W3 | Blind End | Blind End | Flowline | Winter Fibreglass Emulsion | STRATHCONA RESOURCES LTD. | Discontinued | Oil Well Effluent |  | Fibreglass | 0.048 | 0.048 | 114.3 |  | 1 | [5 empty] | 4960 |  |  | Uncoated | Uncoated | 0 | SHAPEFILE | N
PL-00031271 | Bigstick 12-13 Norcen | Y | 165 | SK PS 00197904 | 2024-01-18 | 115791-001 | 13-18-015-27W3 | 14-18-015-27W3 | Well | Pipeline Segment Connection Below Ground | Flowline |  | CANADIAN NATURAL RESOURCES LIMITED | Operating | Natural Gas |  | Polyethylene | 0.307 | 0.307 | 60.3 | 8.2 | 1 | XX08 |  |  | 1752.38 | 1750 | 1750 | 0 |  | Uncoated | Uncoated | 0 | SHAPEFILE | N
PL-00031329 | 115067 | Y | 1 | SK PS 00198165 | 2024-01-18 | 115067-1 | 08-09-003-28W3 | 06-09-003-28W3 | Well | Pipeline Segment Connection Below Ground | Flowline |  | PINE CLIFF ENERGY LTD. | Abandoned | Natural Gas |  |  | 0.689 | 0.689 | [14 empty] | SHAPEFILE | N
PL-00031261 | 160800331W1OE | Y | 21 | SK PS 00197557 | 2024-01-18 | 104490 | 12-09-003-31W1 | 16-08-003-31W1 | Well | Multi Well Battery | Flowline | 16-08-003-31W1 Battery OE | SATURN OIL & GAS INC. | Operating | Oil Well Effluent |  | Fibreglass | 0.285 | 0.3 | [8 empty] | 4960 |  |  |  |  | 10.1 | SYSGEN | N
PL-00031271 | Bigstick 12-13 Norcen | Y | 127 | SK PS 00197866 | 2024-01-18 | 171560-001 | 02-17-015-27W3 | 02-17-015-27W3 | Well | Pipeline Segment Connection Below Ground | Flowline |  | CANADIAN NATURAL RESOURCES LIMITED | Operating | Natural Gas |  | Polyethylene | 0.087 | 0.087 | 60.3 | 8.2 | 1 | XX08 |  |  | 1752.38 | 1750 | 1750 | 0 |  | Uncoated | Uncoated | 0 | SHAPEFILE | N
PL-00031778 | 1206 | Y | 54 | SK PS 00198722 | 2024-01-18 | 196 | 02-08-043-25W3 | 02-08-043-25W3 | Blind End | Blind End | Flowline | Winter Fibreglass Emulsion | STRATHCONA RESOURCES LTD. | Discontinued | Oil Well Effluent |  | Fibreglass | 0.185 | 0.185 | 88.9 |  | 1 | [5 empty] | 4960 |  |  | Uncoated | Uncoated | 0 | SHAPEFILE | N
PL-00031333 | 116582 | Y | 1 | SK PS 00198169 | 2024-01-18 | 116582-1 | 08-15-003-28W3 | 16-10-003-28W3 | Well | Oil Satellite | Flowline |  | PINE CLIFF ENERGY LTD. | Abandoned | Natural Gas |  |  | 0.914 | 0.914 | [14 empty] | SHAPEFILE | N
PL-00031527 | 137799 | Y | 1 | SK PS 00198374 | 2024-01-18 | 137799-1 | 08-21-008-30W1 | 03-21-008-30W1 | Pipeline Segment Connection Below Ground | Pipeline Segment Connection Below Ground | Flowline |  | SATURN OIL & GAS INC. | Operating | Oil Well Effluent |  |  | 1.036 | 1.036 | [8 empty] | 4410 | [5 empty] | SHAPEFILE | N
PL-00031282 | 142800234W1OE | Y | 8 | SK PS 00198071 | 2024-01-18 | 106892-17 | 01-21-002-34W1 | 07-21-002-34W1 | Blind End | Blind End | Flowline | 14-28-002-34W1 Battery OE | SATURN OIL & GAS INC. | Abandoned | Oil Well Effluent |  | Steel | 0.375 | 0.35 | [8 empty] | 0 |  |  |  |  | 8 | SYSGEN | N
PL-00031267 | Tangleflags FG | Y | 6 | SK PS 00197697 | 2024-01-18 | SK106008-1 | 04-31-049-24W3 | 06-31-049-24W3 | Pipeline Segment Connection Above Ground | Well | Flowline |  | BAYTEX ENERGY LTD. | Operating | Fuel Gas |  | Polyethylene | 0.335 | 0.335 | 60.3 | 5.5 | [6 empty] | 552 |  |  |  |  | 0 | SYSGEN | N
PL-00031263 | Kerrob NG (2) | Y | 33 | SK PS 00197629 | 2024-01-18 | 33 | 10-25-032-25W3 | 15-25-032-25W3 | Pipeline Segment Connection Above Ground | Pipeline Segment Connection Below Ground | Flowline |  | BAYTEX ENERGY LTD. | Operating | Natural Gas |  | Steel | 0.375 | 0.375 | 114.3 | [7 empty] | 4960 | [5 empty] | SHAPEFILE | N
PL-00031271 | Bigstick 12-13 Norcen | Y | 153 | SK PS 00197892 | 2024-01-18 | 115740-001 | 13-21-014-26W3 | 12-21-014-26W3 | Well | Pipeline Segment Connection Below Ground | Flowline |  | CANADIAN NATURAL RESOURCES LIMITED | Operating | Natural Gas |  | Polyethylene | 0.313 | 0.313 | 60.3 | 8.2 | 1 | XX08 |  |  | 1752.38 | 1750 | 1750 | 0 |  | Uncoated | Uncoated | 0 | SHAPEFILE | N
PL-00031271 | Bigstick 12-13 Norcen | Y | 146 | SK PS 00197885 | 2024-01-18 | 145532-001 | 01-15-014-27W3 | 01-15-014-27W3 | Well | Pipeline Segment Connection Above Ground | Flowline |  | CANADIAN NATURAL RESOURCES LIMITED | Operating | Natural Gas |  | Polyethylene | 0.313 | 0.313 | 60.3 | 8.2 | 1 | XX08 |  |  | 1752.38 | 1750 | 1750 | 0 |  | Uncoated | Uncoated | 0 | SHAPEFILE | N
PL-00031284 | 142800234W1SG | Y | 4 | SK PS 00198091 | 2024-01-18 | 111100 | 01-29-002-34W1 | 14-21-002-34W1 | Blind End | Blind End | Flowline | 14-28-002-34W1 Battery SG | SATURN OIL & GAS INC. | Abandoned | Sour Natural Gas |  | Steel | 0.923 | 0.97 | [8 empty] | 0 |  |  |  |  | 8 | SYSGEN | N
PL-00031270 | Tangleflags SW | Y | 12 | SK PS 00197738 | 2024-01-18 | SK171905-1 | 14-19-051-24W3 | 11-19-051-24W3 | Blind End | Multi Well Battery | Flowline |  | BAYTEX ENERGY LTD. | Discontinued | Salt water |  | Fibreglass | 0.208 | 0.208 | 114.3 | [7 empty] | 0 | [5 empty] | SYSGEN | N
PL-00031614 | 147482 | Y | 1 | SK PS 00198467 | 2024-01-18 | 147482-1 | 16-12-002-14W2 | 16-12-002-14W2 | Well | Pipeline Segment Connection Above Ground | Flowline |  | ALLIED ENERGY II CORP. | Operating | Oil Well Effluent |  | Fibreglass | 0.079 | 0.079 | 81.2 | 2.5 | 1 | STAR | 1000 |  | 5520 | 4410 | 4410 | 21.61 | 1.5 | Uncoated | Uncoated | 4.9 | SHAPEFILE | N
PL-00031207 | 113216 | Y | 1 | SK PS 00197457 | 2024-01-18 | 113216-1 | 14-32-011-18W3 | 11-32-011-18W3 | Blind End | Blind End | Flowline |  | WHITECAP RESOURCES INC. | Discontinued | Salt water |  |  | 0.172 | 0.172 | [8 empty] | 17237 | [5 empty] | SHAPEFILE | N
PL-00031196 | 184990 | Y | 1 | SK PS 00197446 | 2024-01-18 |  | 15-23-030-21W3 | 16-23-030-21W3 | Well | Well | Flowline |  | 5 STAR RESOURCES LTD. | Abandoned | Oil Well Effluent |  | Steel | 0.402 | 0.402 | [14 empty] | SYSGEN | N
PL-00031271 | Bigstick 12-13 Norcen | Y | 188 | SK PS 00197927 | 2024-01-18 | 120997-001 | 09-25-014-27W3 | 16-25-014-27W3 | Well | Pipeline Segment Connection Below Ground | Flowline |  | CANADIAN NATURAL RESOURCES LIMITED | Operating | Natural Gas |  | Polyethylene | 0.264 | 0.264 | 60.3 | 8.2 | 1 | XX08 |  |  | 1752.38 | 1750 | 1750 | 0 |  | Uncoated | Uncoated | 0 | SHAPEFILE | N
PL-00031263 | Kerrob NG (2) | Y | 4 | SK PS 00197600 | 2024-01-18 | 4 | 06-23-032-25W3 | 16-23-032-25W3 | Pipeline Segment Connection Above Ground | Pipeline Segment Connection Above Ground | Flowline |  | BAYTEX ENERGY LTD. | Operating | Natural Gas |  | Steel | 1.012 | 1.012 | 88.9 | [7 empty] | 4960 | [5 empty] | SHAPEFILE | N
PL-00031716 | 196906 | Y | 1 | SK PS 00198572 | 2024-01-18 | 196906-1 | 04-33-007-30W1 | 08-32-007-30W1 | Well | Pipeline Segment Connection Below Ground | Flowline |  | SATURN OIL & GAS INC. | Discontinued | Oil Well Effluent |  |  | 0.788 | 0.788 | [8 empty] | 4410 | [5 empty] | SHAPEFILE | N
PL-00031271 | Bigstick 12-13 Norcen | Y | 174 | SK PS 00197913 | 2024-01-18 | 120924-001 | 01-21-014-26W3 | 01-21-014-26W3 | Well | Pipeline Segment Connection Below Ground | Flowline |  | CANADIAN NATURAL RESOURCES LIMITED | Operating | Natural Gas |  | Polyethylene | 0.098 | 0.098 | 60.3 | 8.2 | 1 | XX08 |  |  | 1752.38 | 1750 | 1750 | 0 |  | Uncoated | Uncoated | 0 | SHAPEFILE | N
PL-00031338 | 116619 | Y | 1 | SK PS 00198174 | 2024-01-18 | 116619-1 | 06-02-003-28W3 | 14-02-003-28W3 | Well | Pipeline Segment Connection Below Ground | Flowline |  | PINE CLIFF ENERGY LTD. | Abandoned | Natural Gas |  |  | 0.821 | 0.821 | [14 empty] | SHAPEFILE | N
PL-00031757 | 108103 | Y | 1 | SK PS 00198626 | 2024-01-18 | 108103-1 | 13-11-002-02W2 | 02-10-002-02W2 | Pipeline Segment Connection Above Ground | Pipeline Segment Connection Above Ground | Flowline |  | SATURN OIL & GAS INC. | Operating | Oil Well Effluent |  |  | 1.717 | 1.717 | [8 empty] | 4410 | [5 empty] | SHAPEFILE | N
PL-00031263 | Kerrob NG (2) | Y | 2 | SK PS 00197598 | 2024-01-18 | 2 | 06-19-033-24W3 | 05-07-033-24W3 | Well | Pipeline Segment Connection Above Ground | Flowline |  | BAYTEX ENERGY LTD. | Operating | Natural Gas |  | Steel | 3.473 | 3.473 | 114.3 | [7 empty] | 4960 | [5 empty] | SHAPEFILE | N
PL-00031665 | 164074 | Y | 1 | SK PS 00198518 | 2024-01-18 | 164074-1 | 03-19-004-17W2 | 13-18-004-17W2 | Pipeline Segment Connection Below Ground | Pipeline Segment Connection Above Ground | Flowline |  | ALLIED ENERGY II CORP. | Operating | Oil Well Effluent |  | Fibreglass | 0.645 | 0.645 | 81.2 | 3 | 1 | STAR | 1000 |  | 5520 | 4410 | 4410 | 60.86 | 1.5 | Uncoated | Uncoated | 13.8 | SHAPEFILE | N
PL-00031283 | 142800234W1FG | Y | 11 | SK PS 00198087 | 2024-01-18 | 109932-7 | 04-01-003-34W1 | 03-01-003-34W1 | Blind End | Blind End | Flowline | 14-28-002-34W1 Battery FG | SATURN OIL & GAS INC. | Discontinued | Fuel Gas |  | Polyethylene | 0.217 | 0.22 | [8 empty] | 0 |  |  |  |  | 8 | SYSGEN | N
PL-00031267 | Tangleflags FG | Y | 4 | SK PS 00197695 | 2024-01-18 | SK105980-1 | 03-02-050-25W3 | 04-02-050-25W3 | Pipeline Segment Connection Above Ground | Well | Flowline |  | BAYTEX ENERGY LTD. | Operating | Fuel Gas |  | Polyethylene | 0.25 | 0.25 | 60.3 | 5.5 | [6 empty] | 552 |  |  |  |  | 0 | SYSGEN | N
PL-00031786 | 1806 | Y | 2 | SK PS 00198742 | 2024-01-18 | 2 | 12-20-036-28W3 | 13-20-036-28W3 | Pipeline Segment Connection Above Ground | Pipeline Segment Connection Below Ground | Flowline | Legacy Caltex Cactus Lake Fibreglass Emulsion | STRATHCONA RESOURCES LTD. | Operating | Oil Well Effluent |  | Fibreglass | 0.252 | 0.252 | 114.3 |  | 1 | [5 empty] | 4960 |  |  | Uncoated | Uncoated |  | SHAPEFILE | N
PL-00031778 | 1206 | Y | 13 | SK PS 00198681 | 2024-01-18 | 39 | 09-29-042-25W3 | 09-29-042-25W3 | Blind End | Blind End | Flowline | Winter Fibreglass Emulsion | STRATHCONA RESOURCES LTD. | Discontinued | Oil Well Effluent |  | Fibreglass | 0.03 | 0.03 | 128 |  | 1 | [5 empty] | 4960 |  |  | Uncoated | Uncoated | 0 | SHAPEFILE | N
PL-00031359 | 118869 | Y | 1 | SK PS 00198195 | 2024-01-18 | 118869-1 | 08-19-004-27W3 | 16-18-004-27W3 | Well | Pipeline Segment Connection Below Ground | Flowline |  | PINE CLIFF ENERGY LTD. | Abandoned | Natural Gas |  |  | 0.847 | 0.847 | [14 empty] | SHAPEFILE | N
PL-00031771 | 1004 | Y | 4 | SK PS 00198643 | 2024-01-18 | 169 | 10-27-035-28W3 | 11-27-035-28W3 | Pipeline Segment Connection Below Ground | Well | Flowline | Legacy Cona Cactus Lake Fibreglass Polymer | STRATHCONA RESOURCES LTD. | Operating | Miscellaneous Liquids | Polymer | Fibreglass | 0.474 | 0.474 | 84.8 |  | 1 | [5 empty] | 9930 |  |  | Uncoated | Uncoated |  | SHAPEFILE | N
PL-00031504 | 129426 | Y | 1 | SK PS 00198351 | 2024-01-18 | 129426-1 | 09-16-008-30W1 | 09-16-008-30W1 | Well | Pipeline Segment Connection Below Ground | Flowline |  | SATURN OIL & GAS INC. | Operating | Oil Well Effluent |  |  | 0.152 | 0.152 | [8 empty] | 4410 | [5 empty] | SHAPEFILE | N
PL-00031259 | 043300831W1OE | Y | 1 | SK PS 00197511 | 2024-01-18 | 101057 | 16-28-008-31W1 | 02-33-008-31W1 | Oil Satellite | Oil Satellite | Flowline | 04-33-008-31W1 Battery OE | SATURN OIL & GAS INC. | Discontinued | Oil Well Effluent |  | Fibreglass | 0.82 | 0.879 | [8 empty] | 4960 |  |  |  |  | 26 | SYSGEN | N
PL-00031741 | 246872 | Y | 1 | SK PS 00198597 | 2024-01-18 | 246872-1 | 05-27-007-30W1 | 14-28-007-30W1 | Well | Pipeline Segment Connection Above Ground | Flowline |  | SATURN OIL & GAS INC. | Discontinued | Oil Well Effluent |  |  | 1.692 | 1.692 | [8 empty] | 4410 | [5 empty] | SHAPEFILE | N
PL-00031553 | 143994 | Y | 1 | SK PS 00198400 | 2024-01-18 | 143994-1 | 09-21-002-14W2 | 09-21-002-14W2 | Oil Satellite | Pipeline Segment Connection Below Ground | Flowline |  | ALLIED ENERGY II CORP. | Operating | Oil Well Effluent |  | Fibreglass | 0.173 | 0.173 | 81.7 | 2.9 | 1 | KOBAR | 1000 |  | 5520 | 4410 | 4410 | 21.61 | 1.5 | Uncoated | Uncoated | 4.9 | SHAPEFILE | N
PL-00031340 | 116621 | Y | 1 | SK PS 00198176 | 2024-01-18 | 116621-1 | 14-04-003-28W3 | 14-03-003-28W3 | Well | Pipeline Segment Connection Below Ground | Flowline |  | PINE CLIFF ENERGY LTD. | Abandoned | Natural Gas |  |  | 1.653 | 1.653 | [14 empty] | SHAPEFILE | N
PL-00031596 | 147460 | Y | 1 | SK PS 00198449 | 2024-01-18 | 147460-1 | 13-08-002-13W2 | 13-08-002-13W2 | Well | Oil Satellite | Flowline |  | ALLIED ENERGY II CORP. | Operating | Oil Well Effluent |  | Fibreglass | 0.034 | 0.034 | 81.2 | 2.5 | 1 | STAR | 1000 |  | 5520 | 4410 | 4410 | 21.61 | 1.5 | Uncoated | Uncoated | 4.9 | SHAPEFILE | N
PL-00031664 | 164073 | Y | 1 | SK PS 00198517 | 2024-01-18 | 164073-1 | 07-19-004-17W2 | 13-18-004-17W2 | Well | Pipeline Segment Connection Above Ground | Flowline |  | ALLIED ENERGY II CORP. | Discontinued | Oil Well Effluent |  |  | 1.107 | 1.107 | [8 empty] | 4410 | [5 empty] | SHAPEFILE | N
PL-00031271 | Bigstick 12-13 Norcen | Y | 48 | SK PS 00197787 | 2024-01-18 | 153015-001 | 08-18-015-27W3 | 08-18-015-27W3 | Well | Pipeline Segment Connection Below Ground | Flowline |  | CANADIAN NATURAL RESOURCES LIMITED | Operating | Natural Gas |  | Steel | 0.05 | 0.05 | 88.9 | 3.2 | 1 | Z245.1 | 290 |  | 0 |  | 1750 | 0 |  | Uncoated | Extruded Poly | 0 | SHAPEFILE | N
PL-00031786 | 1806 | Y | 7 | SK PS 00198747 | 2024-01-18 | 8 | 12-19-036-28W3 | 16-19-036-28W3 | Well | Multi Well Battery | Flowline | Legacy Caltex Cactus Lake Fibreglass Emulsion | STRATHCONA RESOURCES LTD. | Operating | Oil Well Effluent |  | Fibreglass | 1.526 | 1.526 | 88.9 |  | 1 | [5 empty] | 4960 |  |  | Uncoated | Uncoated |  | SHAPEFILE | N
PL-00031263 | Kerrob NG (2) | Y | 13 | SK PS 00197609 | 2024-01-18 | 13 | 07-24-033-25W3 | 04-13-033-25W3 | Well | Pipeline Segment Connection Above Ground | Flowline |  | BAYTEX ENERGY LTD. | Operating | Natural Gas |  | Steel | 2.174 | 2.174 | 60.3 | [7 empty] | 4960 | [5 empty] | SHAPEFILE | N
PL-00031787 | 1807 | Y | 3 | SK PS 00198777 | 2024-01-18 | 3 | 08-19-036-28W3 | 07-20-036-28W3 | Blind End | Blind End | Flowline | Legacy Caltex Cactus Lake Fibreglass Salt Water | STRATHCONA RESOURCES LTD. | Discontinued | Salt water |  | Fibreglass | 0.965 | 0.965 | 114.3 |  | 1 | [5 empty] | 9930 |  |  | Uncoated | Uncoated |  | SHAPEFILE | N
PL-00031775 | 1107 | Y | 5 | SK PS 00198662 | 2024-01-18 | 24 | 08-31-033-27W3 | 06-32-033-27W3 | Pipeline Segment Connection Above Ground | Well | Flowline | Court Fibreglass Salt Water | STRATHCONA RESOURCES LTD. | Operating | Salt water |  | Fibreglass | 0.84 | 0.84 | 88.9 |  | 1 | CEN | 1500 |  | 10340 | 10340 | 4960 | 0 | 1.5 | Uncoated | Uncoated |  | SHAPEFILE | N
PL-00031778 | 1206 | Y | 16 | SK PS 00198684 | 2024-01-18 | 42 | 05-28-042-25W3 | 05-28-042-25W3 | Blind End | Blind End | Flowline | Winter Fibreglass Emulsion | STRATHCONA RESOURCES LTD. | Discontinued | Oil Well Effluent |  | Fibreglass | 0.023 | 0.023 | 128 |  | 1 | [5 empty] | 4960 |  |  | Uncoated | Uncoated | 0 | SHAPEFILE | N
PL-00031676 | 169697 | Y | 1 | SK PS 00198529 | 2024-01-18 | 169697-1 | 15-23-006-15W2 | 01-23-006-15W2 | Blind End | Blind End | Flowline |  | ALLIED ENERGY II CORP. | Abandoned | Oil Well Effluent |  |  | 1.559 | 1.559 | [14 empty] | SHAPEFILE | N
PL-00031362 | 118878 | Y | 1 | SK PS 00198198 | 2024-01-18 | 118878-1 | 06-17-004-27W3 | 08-18-004-27W3 | Well | Oil Satellite | Flowline |  | PINE CLIFF ENERGY LTD. | Abandoned | Natural Gas |  |  | 0.911 | 0.911 | [14 empty] | SHAPEFILE | N
PL-00031719 | 197539 | Y | 1 | SK PS 00198575 | 2024-01-18 | 197539-1 | 10-21-001-16W2 | 03-21-001-16W2 | Well | Pipeline Segment Connection Above Ground | Flowline |  | ALLIED ENERGY II CORP. | Operating | Oil Well Effluent |  | Steel | 0.924 | 0.924 | 88.9 | 4 | 1 |  |  |  | 0 | 5099 | 5099 | 69.86 | 1.5 | Uncoated | Poly Tape | 13.7 | SHAPEFILE | N
PL-00031563 | 147389 | Y | 1 | SK PS 00198416 | 2024-01-18 | 147389-1 | 14-34-002-15W2 | 14-34-002-15W2 | Well | Oil Satellite | Flowline |  | ALLIED ENERGY II CORP. | Operating | Oil Well Effluent |  | Fibreglass | 0.084 | 0.084 | 81.7 | 2.9 | 1 | KOBAR | 1000 |  | 5520 | 4410 | 4410 | 21.61 | 1.5 | Uncoated | Uncoated | 4.9 | SHAPEFILE | N
PL-00031517 | 134882 | Y | 1 | SK PS 00198364 | 2024-01-18 | 134882-1 | 12-34-006-14W2 | 12-34-006-14W2 | Well | Oil Satellite | Flowline |  | ALLIED ENERGY II CORP. | Operating | Oil Well Effluent |  | Fibreglass | 0.027 | 0.027 | 81.2 | 2.5 | 1 | STAR | 1000 |  | 5520 | 4410 | 4410 | 628.87 | 1.5 | Uncoated | Uncoated | 142.6 | SHAPEFILE | N
PL-00031262 | Kerrob NG (1) | Y | 21 | SK PS 00197579 | 2024-01-18 | 20 | 04-13-033-25W3 | 05-12-033-25W3 | Pipeline Segment Connection Above Ground | Multi Well Battery | Flowline |  | BAYTEX ENERGY LTD. | Operating | Natural Gas |  | Steel | 1.143 | 1.143 | 114.3 | [7 empty] | 4960 | [5 empty] | SHAPEFILE | N
PL-00031496 | 129011 | Y | 1 | SK PS 00198343 | 2024-01-18 | 129011-1 | 16-07-006-14W2 | 16-07-006-14W2 | Well | Oil Satellite | Flowline |  | ALLIED ENERGY II CORP. | Discontinued | Oil Well Effluent |  |  | 0.064 | 0.064 | [8 empty] | 4410 |  |  |  |  | 133.7 | SHAPEFILE | N
PL-00031774 | 1106 | Y | 5 | SK PS 00198650 | 2024-01-18 | 24 | 05-36-033-28W3 | 02-36-033-28W3 | Well | Oil Satellite | Flowline | Court Fibreglass Emulsion | STRATHCONA RESOURCES LTD. | Operating | Oil Well Effluent |  | Fibreglass | 0.863 | 0.863 | 88.9 |  | 1 | [5 empty] | 4960 |  |  | Uncoated | Uncoated |  | SHAPEFILE | N
PL-00031558 | 147382 | Y | 1 | SK PS 00198411 | 2024-01-18 | 147382-1 | 13-34-002-15W2 | 13-34-002-15W2 | Well | Oil Satellite | Flowline |  | ALLIED ENERGY II CORP. | Operating | Oil Well Effluent |  | Fibreglass | 0.041 | 0.041 | 81.7 | 2.9 | 1 | KOBAR | 1000 |  | 5520 | 4410 | 4410 | 21.61 | 1.5 | Uncoated | Uncoated | 4.9 | SHAPEFILE | N
PL-00031787 | 1807 | Y | 16 | SK PS 00198790 | 2024-01-18 | 17 | 12-17-036-28W3 | 10-17-036-28W3 | Blind End | Blind End | Flowline | Legacy Caltex Cactus Lake Fibreglass Salt Water | STRATHCONA RESOURCES LTD. | Discontinued | Salt water |  | Fibreglass | 0.956 | 0.956 | 88.9 |  | 1 | [5 empty] | 9930 |  |  | Uncoated | Uncoated |  | SHAPEFILE | N
PL-00031262 | Kerrob NG (1) | Y | 32 | SK PS 00197590 | 2024-01-18 | 28 | 04-32-032-24W3 | 04-32-032-24W3 | Well | Pipeline Segment Connection Above Ground | Flowline |  | BAYTEX ENERGY LTD. | Operating | Natural Gas |  | Polyethylene | 0.159 | 0.159 | 88.9 | 8.1 |  | 3408 |  |  |  |  | 1929 | [5 empty] | SHAPEFILE | N
PL-00031198 | 184993 | Y | 1 | SK PS 00197448 | 2024-01-18 |  | 11-23-030-21W3 | 10-23-030-21W3 | Well | Well | Flowline |  | 5 STAR RESOURCES LTD. | Abandoned | Oil Well Effluent |  | Steel | 0.394 | 0.394 | [14 empty] | SYSGEN | N
PL-00031271 | Bigstick 12-13 Norcen | Y | 42 | SK PS 00197781 | 2024-01-18 | 145549-001 | 08-17-015-27W3 | 07-17-015-27W3 | Well | Pipeline Segment Connection Below Ground | Flowline |  | CANADIAN NATURAL RESOURCES LIMITED | Operating | Natural Gas |  | Steel | 0.503 | 0.503 | 88.9 | 3.2 | 1 | Z245.1 | 290 |  | 0 | 1750 | 1750 | 0 |  | Uncoated | Extruded Poly | 0 | SHAPEFILE | N
PL-00031271 | Bigstick 12-13 Norcen | Y | 43 | SK PS 00197782 | 2024-01-18 | 145548-001 | 06-17-015-27W3 | 10-17-015-27W3 | Well | Pipeline Segment Connection Above Ground | Flowline |  | CANADIAN NATURAL RESOURCES LIMITED | Operating | Natural Gas |  | Steel | 0.365 | 0.365 | 88.9 | 3.2 | 1 | Z245.1 | 290 |  | 0 |  | 1750 | 0 |  | Uncoated |  | 0 | SHAPEFILE | N
PL-00031721 | 197759 | Y | 1 | SK PS 00198577 | 2024-01-18 | 197759-1 | 14-36-001-34W1 | 13-36-001-34W1 | Well | Multi Well Battery | Flowline |  | SATURN OIL & GAS INC. | Operating | Oil Well Effluent |  |  | 0.247 | 0.247 | [8 empty] | 4410 | [5 empty] | SHAPEFILE | N
PL-00031544 | 142531 | Y | 1 | SK PS 00198391 | 2024-01-18 | 142531-1 | 09-26-006-30W1 | 09-26-006-30W1 | Well | Pipeline Segment Connection Above Ground | Flowline |  | SATURN OIL & GAS INC. | Operating | Oil Well Effluent |  |  | 0.044 | 0.044 | [8 empty] | 4410 | [5 empty] | SHAPEFILE | N
PL-00031276 | Smiley - NG | Y | 28 | SK PS 00198040 | 2024-01-18 | SK182279-1 | 03-11-031-26W3 | 03-11-031-26W3 | Blind End | Pipeline Segment Connection Below Ground | Flowline |  | BAYTEX ENERGY LTD. | Discontinued | Natural Gas |  | Steel | 0.123 | 0.123 | 88.9 | [7 empty] | 0 | [5 empty] | SYSGEN | N
PL-00031739 | 243811 | Y | 1 | SK PS 00198595 | 2024-01-18 | 243811-1 | 03-19-006-14W2 | 03-19-006-14W2 | Well | Oil Satellite | Flowline |  | ALLIED ENERGY II CORP. | Discontinued | Oil Well Effluent |  | Fibreglass | 0.036 | 0.036 | 81.2 | 2.5 | 1 | STAR | 1000 |  | 5520 | 4410 | 4410 | 589.62 | 1.5 | Uncoated | Uncoated | 133.7 | SHAPEFILE | N
PL-00031283 | 142800234W1FG | Y | 10 | SK PS 00198086 | 2024-01-18 | 106889-5 | 02-12-003-34W1 | 06-01-003-34W1 | Blind End | Blind End | Flowline | 14-28-002-34W1 Battery FG | SATURN OIL & GAS INC. | Abandoned | Fuel Gas |  | Steel | 1.329 | 1.39 | [8 empty] | 0 |  |  |  |  | 8 | SYSGEN | N
PL-00031300 | 1107 | Y | 2 | SK PS 00198109 | 2024-01-18 | 62 | 08-36-033-28W3 | 09-36-033-28W3 | Pipeline Segment Connection Below Ground | Pipeline Segment Connection Above Ground | Flowline | Court Salt Water 3 | STRATHCONA RESOURCES LTD. | Discontinued | Salt water |  | Composite | 0.416 | 0.416 | 101 |  | 1 | [5 empty] | 9930 |  |  | Uncoated | Uncoated |  | SHAPEFILE | N
PL-00031774 | 1106 | Y | 7 | SK PS 00198652 | 2024-01-18 | 75 | 06-26-033-28W3 | 09-26-033-28W3 | Well | Pipeline Segment Connection Above Ground | Flowline | Court Fibreglass Emulsion | STRATHCONA RESOURCES LTD. | Operating | Oil Well Effluent |  | Fibreglass | 1.049 | 1.049 | 92.5 |  | 1 | [5 empty] | 4960 |  |  | Uncoated | Uncoated |  | SHAPEFILE | N
PL-00031267 | Tangleflags FG | Y | 12 | SK PS 00197703 | 2024-01-18 | SK6780 | 10-14-050-25W3 | 10-14-050-25W3 | Blind End | Blind End | Flowline |  | BAYTEX ENERGY LTD. | Cancelled - Duplicate Licences | Fuel Gas |  | Polyethylene | 0.191 | 0.191 | 60.3 | [7 empty] | 0 |  |  | Uncoated |  | 0 | SYSGEN | N
PL-00031284 | 142800234W1SG | Y | 3 | SK PS 00198090 | 2024-01-18 | 111089 | 15-25-002-34W1 | 14-24-002-34W1 | Blind End | Blind End | Flowline | 14-28-002-34W1 Battery SG | SATURN OIL & GAS INC. | Abandoned | Sour Natural Gas |  | Steel | 1.775 | 1.87 | [8 empty] | 0 |  |  |  |  | 8 | SYSGEN | N
PL-00031606 | 147474 | Y | 1 | SK PS 00198459 | 2024-01-18 | 147474-1 | 13-12-002-14W2 | 13-12-002-14W2 | Oil Satellite | Pipeline Segment Connection Below Ground | Flowline |  | ALLIED ENERGY II CORP. | Operating | Oil Well Effluent |  | Fibreglass | 0.039 | 0.039 | 175.3 | 6.3 | 1 | CEN | 1000 |  | 5512 | 4410 | 4410 | 21.61 | 1.5 | Uncoated | Uncoated | 4.9 | SHAPEFILE | N
PL-00031500 | 129377 | Y | 1 | SK PS 00198347 | 2024-01-18 | 129377-1 | 14-21-002-14W2 | 03-28-002-14W2 | Well | Oil Satellite | Flowline |  | ALLIED ENERGY II CORP. | Operating | Oil Well Effluent |  | Fibreglass | 0.538 | 0.538 | 81.2 | 2.5 | 1 | STAR | 1000 |  | 5520 | 4410 | 4410 | 21.61 | 1.5 | Uncoated | Uncoated | 4.9 | SHAPEFILE | N
PL-00031589 | 147447 | Y | 1 | SK PS 00198442 | 2024-01-18 | 147447-1 | 07-27-002-14W2 | 07-27-002-14W2 | Well | Oil Satellite | Flowline |  | ALLIED ENERGY II CORP. | Operating | Oil Well Effluent |  | Fibreglass | 0.068 | 0.068 | 81.7 | 2.9 | 1 | KOPBAR | 1000 |  | 5520 | 4410 | 4410 | 21.61 | 1.5 | Uncoated | Uncoated | 4.9 | SHAPEFILE | N
PL-00031267 | Tangleflags FG | Y | 2 | SK PS 00197693 | 2024-01-18 | SK106004-1 | 02-06-050-24W3 | 03-06-050-24W3 | Pipeline Segment Connection Above Ground | Single Well Battery | Flowline |  | BAYTEX ENERGY LTD. | Operating | Fuel Gas |  | Polyethylene | 0.433 | 0.433 | 60.3 | 5.5 | [6 empty] | 552 |  |  |  |  | 0 | SYSGEN | N
PL-00031778 | 1206 | Y | 7 | SK PS 00198675 | 2024-01-18 | 33 | 01-31-042-25W3 | 01-31-042-25W3 | Well | Oil Satellite | Flowline | Winter Fibreglass Emulsion | STRATHCONA RESOURCES LTD. | Operating | Oil Well Effluent |  | Fibreglass | 0.107 | 0.107 | 114.3 |  | 1 | [5 empty] | 4960 |  |  | Uncoated | Uncoated | 0 | SHAPEFILE | N
PL-00031255 | 198030 | Y | 1 | SK PS 00197505 | 2024-01-18 |  | 04-21-031-20W3 | 03-21-031-20W3 | Well | Well | Flowline |  | BROCK OIL LIMITED | Abandoned | Oil Well Effluent |  | Steel | 0.373 | 0.373 | [14 empty] | SYSGEN | N
PL-00031778 | 1206 | Y | 38 | SK PS 00198706 | 2024-01-18 | 123 | 02-32-042-25W3 | 03-32-042-25W3 | Well | Well | Flowline | Winter Fibreglass Emulsion | STRATHCONA RESOURCES LTD. | Operating | Oil Well Effluent |  | Fibreglass | 0.464 | 0.464 | 128 |  | 1 | [5 empty] | 4960 |  |  | Uncoated | Uncoated | 0 | SHAPEFILE | N
PL-00031774 | 1106 | Y | 2 | SK PS 00198647 | 2024-01-18 | 4 | 01-26-033-28W3 | 09-26-033-28W3 | Well | Oil Satellite | Flowline | Court Fibreglass Emulsion | STRATHCONA RESOURCES LTD. | Operating | Oil Well Effluent |  | Fibreglass | 0.822 | 0.822 | 92.5 |  | 1 | [5 empty] | 4960 |  |  | Uncoated | Uncoated |  | SHAPEFILE | N
PL-00031262 | Kerrob NG (1) | Y | 4 | SK PS 00197562 | 2024-01-18 | 6 | 01-16-033-25W3 | 09-16-033-25W3 | Multi Well Battery | Pipeline Segment Connection Above Ground | Flowline |  | BAYTEX ENERGY LTD. | Operating | Natural Gas |  | Steel | 0.814 | 0.814 | 88.9 | 3.2 | [6 empty] | 4960 | [5 empty] | SHAPEFILE | N
PL-00031267 | Tangleflags FG | Y | 14 | SK PS 00197705 | 2024-01-18 | SK105974-1 | 12-02-050-25W3 | 03-02-050-25W3 | Pipeline Segment Connection Above Ground | Pipeline Segment Connection Above Ground | Flowline |  | BAYTEX ENERGY LTD. | Operating | Fuel Gas |  | Polyethylene | 0.761 | 0.761 | 60.3 | 5.5 | [6 empty] | 552 |  |  |  |  | 0 | SYSGEN | N
PL-00031577 | 147416 | Y | 1 | SK PS 00198430 | 2024-01-18 | 147416-1 | 09-28-002-14W2 | 09-28-002-14W2 | Well | Well | Flowline |  | ALLIED ENERGY II CORP. | Operating | Salt water | Produced Water | Fibreglass | 0.054 | 0.054 | 80.3 | 5.5 | 1 | KOBAR | 2000 |  | 13790 | 13780 | 13780 |  | 1.5 | Uncoated | Uncoated | 4.9 | SHAPEFILE | N
PL-00031271 | Bigstick 12-13 Norcen | Y | 103 | SK PS 00197842 | 2024-01-18 | 171518-001 | 04-01-014-26W3 | 12-01-014-26W3 | Well | Pipeline Segment Connection Below Ground | Flowline |  | CANADIAN NATURAL RESOURCES LIMITED | Operating | Natural Gas |  | Polyethylene | 0.747 | 0.747 | 60.3 | 8.2 |  |  |  |  | 0 |  | 1750 | 0 |  | Uncoated | Uncoated | 0 | SHAPEFILE | N
PL-00031750 | 1003 | Y | 2 | SK PS 00198607 | 2024-01-18 | 363 | 07-26-035-28W3 | 10-26-035-28W3 | Pipeline Segment Connection Above Ground | Pipeline Segment Connection Below Ground | Flowline | Legacy Cona Cactus Lake Fuel Gas | STRATHCONA RESOURCES LTD. | Operating | Fuel Gas |  | Polyethylene | 0.372 | 0.372 | 60.3 |  | 1 | [5 empty] | 1100 |  |  | Uncoated | Uncoated |  | SHAPEFILE | N
PL-00034525 |  | Y | 1 | SK PS 00197682 | 2024-01-18 | SK107496-8 | 01-24-050-25W3 | 08-24-050-25W3 | Well | Multi Well Battery | Flowline |  | BAYTEX ENERGY LTD. | Operating | Oil Well Effluent |  | Steel | 0.423 | 0.423 | 88.9 | 4.8 |  | Z245.1 | 290 |  | 25052.87 | 14893 | 690 |  |  |  |  | 0 | SHAPEFILE | N
PL-00031271 | Bigstick 12-13 Norcen | Y | 121 | SK PS 00197860 | 2024-01-18 | 171537-001 | 04-20-014-26W3 | 06-20-014-26W3 | Blind End | Blind End | Flowline |  | CANADIAN NATURAL RESOURCES LIMITED | Abandoned | Natural Gas |  | Polyethylene | 0.637 | 0.637 | 60.3 | 8.2 |  | XX08 |  |  | 1752.38 |  | 0 | 0 |  | Uncoated | Uncoated | 0 | SHAPEFILE | N
PL-00031774 | 1106 | Y | 11 | SK PS 00198656 | 2024-01-18 | 100 | 09-36-033-28W3 | 06-31-033-27W3 | Blind End | Blind End | Flowline | Court Fibreglass Emulsion | STRATHCONA RESOURCES LTD. | Discontinued | Oil Well Effluent |  | Fibreglass | 0.772 | 0.772 | 88.9 |  | 1 | [5 empty] | 4960 |  |  | Uncoated | Uncoated |  | SHAPEFILE | N
PL-00031435 | 118255 | Y | 1 | SK PS 00198282 | 2024-01-18 | 118255-1 | 02-25-003-13W2 | 05-24-003-13W2 | Pipeline Segment Connection Below Ground | Well | Flowline |  | ALLIED ENERGY II CORP. | Operating | Salt water |  | Steel | 1.119 | 1.119 | 60.3 | 2.8 | 1 |  |  |  | 0 | 13800 | 11040 |  | 1.5 | Uncoated | Fusion Bonded Epoxy/ Extruded Poly | 1.4 | SHAPEFILE | N
PL-00031751 | FET Hatton | Y | 4 | SK PS 00198617 | 2024-01-18 | 180616-001 | 07-21-016-27W3 | 06-21-016-27W3 | Well | Pipeline Segment Connection Below Ground | Flowline |  | CANADIAN NATURAL RESOURCES LIMITED | Operating | Natural Gas |  |  | 0.115 | 0.115 | [8 empty] | 1750 |  |  |  |  | 0 | SHAPEFILE | N
PL-00031437 | 119185 | Y | 1 | SK PS 00198284 | 2024-01-18 | 119185-1 | 06-04-008-30W1 | 06-04-008-30W1 | Blind End | Blind End | Flowline |  | SATURN OIL & GAS INC. | Abandoned | Oil Well Effluent |  |  | 0.05 | 0.05 | [14 empty] | SHAPEFILE | N
PL-00031697 | 192121 | Y | 1 | SK PS 00198550 | 2024-01-18 | 192121-1 | 08-35-015-31W1 | 07-35-015-31W1 | Multi Well Battery | Well | Flowline |  | SATURN OIL & GAS INC. | Operating | Salt water |  |  | 0.376 | 0.376 | [8 empty] | 11040 | [5 empty] | SHAPEFILE | N
PL-00031271 | Bigstick 12-13 Norcen | Y | 116 | SK PS 00197855 | 2024-01-18 | 171532-001 | 12-16-014-26W3 | 06-16-014-26W3 | Well | Pipeline Segment Connection Above Ground | Flowline |  | CANADIAN NATURAL RESOURCES LIMITED | Operating | Natural Gas |  | Polyethylene | 0.604 | 0.604 | 60.3 | 8.2 | 1 |  |  |  | 0 |  | 1750 | 0 |  | Uncoated | Uncoated | 0 | SHAPEFILE | N
PL-00031272 | 403 | Y | 30 | SK PS 00197967 | 2024-01-18 | 30 | 05-32-050-22W3 | 06-32-050-22W3 | Pipeline Segment Connection Above Ground | Pipeline Segment Connection Above Ground | Flowline | Westhazel Natural Gas | CANADIAN NATURAL RESOURCES LIMITED | Operating | Natural Gas |  | Polyethylene | 0.405 | 0.4 | 60.3 |  | 1 | [5 empty] | 550 |  |  | Uncoated | Uncoated |  | SYSGEN | N
PL-00031268 | Tangleflags NG | Y | 4 | SK PS 00197718 | 2024-01-18 | SK107502-13 | 06-24-050-25W3 | 08-24-050-25W3 | Blind End | Blind End | Flowline |  | BAYTEX ENERGY LTD. | Discontinued | Natural Gas |  | Steel | 0.885 | 0.885 | 88.9 | 4.8 |  | Z245.1 | 290 |  | 0 |  | 0 | [5 empty] | SHAPEFILE | N
PL-00031264 | Kerrob NG (3) | Y | 33 | SK PS 00197667 | 2024-01-18 | 11 | 13-18-033-24W3 | 11-13-033-25W3 | Multi Well Battery | Pipeline Segment Connection Below Ground | Flowline |  | BAYTEX ENERGY LTD. | Operating | Natural Gas |  | Steel | 1.384 | 1.384 | 88.9 | [7 empty] | 4960 | [5 empty] | SHAPEFILE | N
PL-00031302 | 1206 | Y | 1 | SK PS 00198115 | 2024-01-18 | 62 | 01-15-042-25W3 | 12-32-042-25W3 | Pump Station | Multi Well Battery | Flowline | Winter Oil Well Effluent 3 | STRATHCONA RESOURCES LTD. | Operating | Oil Well Effluent |  | Steel | 8.439 | 8.439 | 219.1 |  | 1 | [5 empty] | 4960 |  |  | High Density Polyethylene (HDPE) | Extruded Poly | 0 | SHAPEFILE | N
PL-00031272 | 403 | Y | 3 | SK PS 00197940 | 2024-01-18 | 3 | 08-32-050-22W3 | 07-32-050-22W3 | Well | Pipeline Segment Connection Above Ground | Flowline | Westhazel Natural Gas | CANADIAN NATURAL RESOURCES LIMITED | Operating | Natural Gas |  | Polyethylene | 0.236 | 0.24 | 60.3 |  | 1 | [5 empty] | 550 |  |  | Uncoated | Uncoated |  | SYSGEN | N
PL-00031430 | 118249 | Y | 1 | SK PS 00198277 | 2024-01-18 | 118249-1 | 02-25-003-13W2 | 02-25-003-13W2 | Pipeline Segment Connection Below Ground | Pipeline Segment Connection Below Ground | Flowline |  | ALLIED ENERGY II CORP. | Operating | Salt water |  | Steel | 0.138 | 0.138 | 60.3 | 2.8 | 1 |  |  |  | 0 | 13800 | 11040 |  | 1.5 | Uncoated | Fusion Bonded Epoxy/ Extruded Poly | 1.4 | SHAPEFILE | N
PL-00031271 | Bigstick 12-13 Norcen | Y | 62 | SK PS 00197801 | 2024-01-18 | 160749-001 | 01-36-014-27W3 | 02-36-014-27W3 | Well | Pipeline Segment Connection Below Ground | Flowline |  | CANADIAN NATURAL RESOURCES LIMITED | Operating | Natural Gas |  | Steel | 0.374 | 0.374 | 88.9 | 3.2 | 1 | Z245.1 | 290 |  | 0 |  | 1750 | 0 |  | Uncoated | Extruded Poly | 0 | SHAPEFILE | N
PL-00031271 | Bigstick 12-13 Norcen | Y | 90 | SK PS 00197829 | 2024-01-18 | 148351-001 | 04-08-015-27W3 | 06-08-015-27W3 | Well | Pipeline Segment Connection Above Ground | Flowline |  | CANADIAN NATURAL RESOURCES LIMITED | Operating | Natural Gas |  | Polyethylene | 0.428 | 0.428 | 60.3 | 8.2 | 1 |  |  |  | 0 |  | 1750 | 0 |  | Uncoated | Poly Tape | 0 | SHAPEFILE | N
PL-00031547 | 142534 | Y | 1 | SK PS 00198394 | 2024-01-18 | 142534-1 | 05-36-006-30W1 | 05-36-006-30W1 | Well | Oil Satellite | Flowline |  | SATURN OIL & GAS INC. | Discontinued | Oil Well Effluent |  |  | 0.063 | 0.063 | [8 empty] | 11040 | [5 empty] | SHAPEFILE | N
PL-00031271 | Bigstick 12-13 Norcen | Y | 13 | SK PS 00197752 | 2024-01-18 | 110623-002 | 04-15-014-27W3 | 06-14-014-27W3 | Pipeline Segment Connection Above Ground | Pipeline Segment Connection Above Ground | Flowline |  | CANADIAN NATURAL RESOURCES LIMITED | Operating | Natural Gas |  | Steel | 2.082 | 2.082 | 168.3 | 2.7 | 1 | 5LX | X42 |  | 0 | 1750 | 1750 | 0 |  | Uncoated |  | 0 | SHAPEFILE | N
PL-00031204 | 104572 | Y | 1 | SK PS 00197454 | 2024-01-18 | 104572-1 | 02-28-011-18W3 | 11-28-011-18W3 | Blind End | Blind End | Flowline |  | WHITECAP RESOURCES INC. | Discontinued | Salt water |  |  | 1.381 | 1.381 | [8 empty] | 14500 | [5 empty] | SHAPEFILE | N
PL-00031271 | Bigstick 12-13 Norcen | Y | 6 | SK PS 00197745 | 2024-01-18 | 153010-001 | 04-33-014-27W3 | 10-29-014-27W3 | Pipeline Segment Connection Below Ground | Pipeline Segment Connection Below Ground | Flowline |  | CANADIAN NATURAL RESOURCES LIMITED | Operating | Natural Gas |  | Steel | 0.92 | 0.92 | 88.9 | 2.1 | 1 | 5LX | X42 |  | 0 | 1750 | 1750 | 0 |  | Uncoated | Extruded Poly | 0 | SHAPEFILE | N
PL-00031271 | Bigstick 12-13 Norcen | Y | 67 | SK PS 00197806 | 2024-01-18 | 180747-003 | 04-15-014-27W3 | 04-15-014-27W3 | Blind End | Blind End | Flowline |  | CANADIAN NATURAL RESOURCES LIMITED | Abandoned | Natural Gas |  | Steel | 0.081 | 0.081 | 168.3 | 2.7 | 1 | 5LX | X42 |  | 0 |  | 0 | 0 |  | Uncoated | Extruded Poly | 0 | SHAPEFILE | N
PL-00031271 | Bigstick 12-13 Norcen | Y | 128 | SK PS 00197867 | 2024-01-18 | 171534-010 | 04-18-014-26W3 | 06-18-014-26W3 | Well | Pipeline Segment Connection Below Ground | Flowline |  | CANADIAN NATURAL RESOURCES LIMITED | Operating | Natural Gas |  | Polyethylene | 0.478 | 0.478 | 60.3 | 8.2 | 1 | XX08 |  |  | 1752.38 | 1750 | 1750 | 0 |  | Uncoated | Uncoated | 0 | SHAPEFILE | N
PL-00031395 | 104741 | Y | 1 | SK PS 00198239 | 2024-01-18 | 104741-1 | 07-04-008-30W1 | 10-04-008-30W1 | Blind End | Blind End | Flowline |  | SATURN OIL & GAS INC. | Abandoned | Oil Well Effluent |  |  | 0.141 | 0.141 | [14 empty] | SHAPEFILE | N
PL-00031422 | 115078 | Y | 1 | SK PS 00198268 | 2024-01-18 | 115078-1 | 01-22-002-14W2 | 07-22-002-14W2 | Well | Oil Satellite | Flowline |  | ALLIED ENERGY II CORP. | Operating | Oil Well Effluent |  | Fibreglass | 0.612 | 0.612 | 81.8 | 3 | 1 | CEN | 1000 |  | 5512 | 4410 | 4410 | 21.61 | 1.5 | Uncoated | Uncoated | 4.9 | SHAPEFILE | N
PL-00031271 | Bigstick 12-13 Norcen | Y | 184 | SK PS 00197923 | 2024-01-18 | 120968-001 | 03-15-014-27W3 | 04-15-014-27W3 | Well | Pipeline Segment Connection Below Ground | Flowline |  | CANADIAN NATURAL RESOURCES LIMITED | Operating | Natural Gas |  | Polyethylene | 0.337 | 0.337 | 60.3 | 8.2 | 1 | XX08 |  |  | 1752.38 | 1750 | 1750 | 0 |  | Uncoated | Uncoated | 0 | SHAPEFILE | N
PL-00031506 | 129474 | Y | 1 | SK PS 00198353 | 2024-01-18 | 129474-1 | 09-22-002-14W2 | 09-22-002-14W2 | Pipeline Segment Connection Below Ground | Pipeline Segment Connection Below Ground | Flowline |  | ALLIED ENERGY II CORP. | Discontinued | Salt water |  |  | 0.01 | 0.01 | [14 empty] | SHAPEFILE | N
PL-00031539 | 140877 | Y | 1 | SK PS 00198386 | 2024-01-18 | 140877-1 | 16-21-001-16W2 | 08-21-001-16W2 | Well | Pipeline Segment Connection Above Ground | Flowline |  | ALLIED ENERGY II CORP. | Operating | Oil Well Effluent |  | Fibreglass | 0.973 | 0.973 | 81.8 | 3 | 1 | CEN | 1000 |  | 5512 | 4410 | 4410 | 60.42 | 1.5 | Uncoated | Uncoated | 13.7 | SHAPEFILE | N
PL-00031786 | 1806 | Y | 15 | SK PS 00198755 | 2024-01-18 | 28 | 16-13-036-29W3 | 04-19-036-28W3 | Blind End | Blind End | Flowline | Legacy Caltex Cactus Lake Fibreglass Emulsion | STRATHCONA RESOURCES LTD. | Discontinued | Oil Well Effluent |  | Fibreglass | 0.435 | 0.435 | 88.9 |  | 1 | [5 empty] | 4960 |  |  | Uncoated | Uncoated |  | SHAPEFILE | N
PL-00031282 | 142800234W1OE | Y | 10 | SK PS 00198073 | 2024-01-18 | 106892-24 | 09-23-002-34W1 | 11-23-002-34W1 | Blind End | Blind End | Flowline | 14-28-002-34W1 Battery OE | SATURN OIL & GAS INC. | Abandoned | Oil Well Effluent |  | Steel | 0.628 | 0.64 | [8 empty] | 0 |  |  |  |  | 8 | SYSGEN | N
PL-00031271 | Bigstick 12-13 Norcen | Y | 193 | SK PS 00197932 | 2024-01-18 | 120967-001 | 03-18-015-27W3 | 04-18-015-27W3 | Well | Pipeline Segment Connection Below Ground | Flowline |  | CANADIAN NATURAL RESOURCES LIMITED | Operating | Natural Gas |  | Polyethylene | 0.306 | 0.306 | 60.3 | 8.2 | 1 | XX08 |  |  | 1752.38 | 1750 | 1750 | 0 |  | Uncoated | Uncoated | 0 | SHAPEFILE | N
PL-00031674 | 169619 | Y | 1 | SK PS 00198527 | 2024-01-18 | 169619-900 | 09-23-002-14W2 | 09-23-002-14W2 | Blind End | Blind End | Flowline |  | ALLIED ENERGY II CORP. | Discontinued | Oil Well Effluent |  |  | 0.186 | 0.186 | [8 empty] | 4410 | [5 empty] | SHAPEFILE | N
PL-00031778 | 1206 | Y | 23 | SK PS 00198691 | 2024-01-18 | 56 | 01-31-042-25W3 | 12-32-042-25W3 | Oil Satellite | Multi Well Battery | Flowline | Winter Fibreglass Emulsion | STRATHCONA RESOURCES LTD. | Operating | Oil Well Effluent |  | Fibreglass | 0.884 | 0.884 | 168.3 |  | 1 | [5 empty] | 4960 |  |  | Uncoated | Uncoated | 0 | SHAPEFILE | N
PL-00031262 | Kerrob NG (1) | Y | 30 | SK PS 00197588 | 2024-01-18 | 27 | 04-31-032-24W3 | 13-30-032-24W3 | Well | Pipeline Segment Connection Below Ground | Flowline |  | BAYTEX ENERGY LTD. | Operating | Natural Gas |  | Steel | 0.481 | 0.481 | 88.9 | [7 empty] | 4960 | [5 empty] | SHAPEFILE | N
PL-00031271 | Bigstick 12-13 Norcen | Y | 91 | SK PS 00197830 | 2024-01-18 | 148352-001 | 12-08-015-27W3 | 06-08-015-27W3 | Well | Pipeline Segment Connection Above Ground | Flowline |  | CANADIAN NATURAL RESOURCES LIMITED | Operating | Natural Gas |  | Polyethylene | 0.57 | 0.57 | 60.3 | 8.2 | 1 | XX08 |  |  | 1752.38 | 1750 | 1750 | 0 |  | Uncoated | Uncoated | 0 | SHAPEFILE | N
PL-00031271 | Bigstick 12-13 Norcen | Y | 185 | SK PS 00197924 | 2024-01-18 | 120972-001 | 15-16-014-27W3 | 16-16-014-27W3 | Well | Pipeline Segment Connection Below Ground | Flowline |  | CANADIAN NATURAL RESOURCES LIMITED | Operating | Natural Gas |  | Polyethylene | 0.323 | 0.323 | 60.3 | 8.2 | 1 | XX08 |  |  | 1752.38 | 1750 | 1750 | 0 |  | Uncoated | Uncoated | 0 | SHAPEFILE | N
PL-00031271 | Bigstick 12-13 Norcen | Y | 197 | SK PS 00197936 | 2024-01-18 | 126341-001 | 10-23-014-27W3 | 09-23-014-27W3 | Well | Pipeline Segment Connection Below Ground | Flowline |  | CANADIAN NATURAL RESOURCES LIMITED | Operating | Natural Gas |  |  | 0.226 | 0.226 | [8 empty] | 1750 |  |  |  |  | 0 | SHAPEFILE | N
PL-00031264 | Kerrob NG (3) | Y | 37 | SK PS 00197671 | 2024-01-18 | 16 | 14-22-033-25W3 | 02-27-033-25W3 | Well | Pipeline Segment Connection Above Ground | Flowline |  | BAYTEX ENERGY LTD. | Operating | Natural Gas |  | Steel | 0.834 | 0.834 | 88.9 | [7 empty] | 4960 | [5 empty] | SHAPEFILE | N
PL-00031704 | 192129 | Y | 1 | SK PS 00198557 | 2024-01-18 | 192129-1 | 10-26-015-31W1 | 08-35-015-31W1 | Blind End | Blind End | Flowline |  | SATURN OIL & GAS INC. | Discontinued | Oil Well Effluent |  |  | 1.361 | 1.361 | [14 empty] | SHAPEFILE | N
PL-00031271 | Bigstick 12-13 Norcen | Y | 24 | SK PS 00197763 | 2024-01-18 | 110605-901 | 11-05-014-25W3 | 10-01-014-26W3 | Well | Pipeline Segment Connection Above Ground | Flowline |  | CANADIAN NATURAL RESOURCES LIMITED | Operating | Natural Gas |  | Steel | 2.919 | 2.919 | 114.3 | 2.7 | 1 | Z245.1 | 290 |  | 0 | 1750 | 1750 | 0 |  | Uncoated |  | 0 | SHAPEFILE | N
PL-00031264 | Kerrob NG (3) | Y | 10 | SK PS 00197644 | 2024-01-18 | 20 | 15-18-032-24W3 | 10-19-032-24W3 | Well | Pipeline Segment Connection Above Ground | Flowline |  | BAYTEX ENERGY LTD. | Operating | Natural Gas |  | Steel | 1.337 | 1.337 | 88.9 | [7 empty] | 4960 | [5 empty] | SHAPEFILE | N
PL-00031267 | Tangleflags FG | Y | 9 | SK PS 00197700 | 2024-01-18 | SK107502-10 | 02-24-050-25W3 | 08-24-050-25W3 | Multi Well Battery | Well | Flowline |  | BAYTEX ENERGY LTD. | Operating | Fuel Gas |  | Steel | 0.568 | 0.568 | 88.9 | 3.2 | 1 | Z245.1 | 290 |  | 16701.91 | 14893 | 552 | 0 | 1.2 | Uncoated |  | 0 | SHAPEFILE | N
PL-00031271 | Bigstick 12-13 Norcen | Y | 14 | SK PS 00197753 | 2024-01-18 | 110633-001 | 10-17-014-26W3 | 14-17-014-26W3 | Well | Pipeline Segment Connection Below Ground | Flowline |  | CANADIAN NATURAL RESOURCES LIMITED | Operating | Natural Gas |  | Steel | 0.494 | 0.494 | 88.9 | 2.1 | 1 | 5LX | X42 |  | 0 | 1750 | 1750 | 0 |  | Uncoated | Extruded Poly | 0 | SHAPEFILE | N
PL-00031271 | Bigstick 12-13 Norcen | Y | 12 | SK PS 00197751 | 2024-01-18 | 153013-902 | 10-08-015-27W3 | 07-04-015-27W3 | Well | Pipeline Segment Connection Above Ground | Flowline |  | CANADIAN NATURAL RESOURCES LIMITED | Operating | Natural Gas |  | Steel | 2.633 | 2.633 | 114.3 | 2.7 | 1 | 5LX | X42 |  | 0 | 1750 | 1750 | 0 |  | Uncoated |  | 0 | SHAPEFILE | N
PL-00031256 | 198031 | Y | 1 | SK PS 00197506 | 2024-01-18 |  | 15-21-031-20W3 | 16-21-031-20W3 | Well | Well | Flowline |  | BROCK OIL LIMITED | Abandoned | Oil Well Effluent |  | Steel | 0.386 | 0.386 | [14 empty] | SYSGEN | N
PL-00031659 | 164064 | Y | 1 | SK PS 00198512 | 2024-01-18 | 164064-1 | 15-07-004-17W2 | 05-18-004-17W2 | Oil Satellite | Multi Well Battery | Flowline |  | ALLIED ENERGY II CORP. | Operating | Oil Well Effluent |  | Steel | 1.373 | 1.373 | 88.9 | 3 | 1 |  |  |  | 0 | 4410 | 4410 | 57.33 | 1.5 | Uncoated |  | 13 | SHAPEFILE | N
PL-00031271 | Bigstick 12-13 Norcen | Y | 187 | SK PS 00197926 | 2024-01-18 | 120987-001 | 13-24-014-27W3 | 14-24-014-27W3 | Blind End | Blind End | Flowline |  | CANADIAN NATURAL RESOURCES LIMITED | Abandoned | Natural Gas |  | Polyethylene | 0.386 | 0.386 | 60.3 | 8.2 | 1 | XX08 |  |  | 1752.38 | 1750 | 0 | 0 |  | Uncoated | Uncoated | 0 | SHAPEFILE | N
PL-00031264 | Kerrob NG (3) | Y | 15 | SK PS 00197649 | 2024-01-18 | 4 | 12-22-032-25W3 | 08-28-032-25W3 | Multi Well Battery | Pipeline Segment Connection Below Ground | Flowline |  | BAYTEX ENERGY LTD. | Operating | Natural Gas |  | Steel | 1.429 | 1.429 | 88.9 | 3.2 | [6 empty] | 4960 | [5 empty] | SHAPEFILE | N
PL-00031285 | 142800234W1CO | Y | 2 | SK PS 00198095 | 2024-01-18 | 121986 | 13-27-002-34W1 | 07-33-002-34W1 | Blind End | Blind End | Flowline | 14-28-002-34W1 Battery CO | SATURN OIL & GAS INC. | Abandoned | Crude Oil |  | Steel | 1.342 | 1.38 | [8 empty] | 0 |  |  |  |  | 8 | SYSGEN | N
PL-00031774 | 1106 | Y | 3 | SK PS 00198648 | 2024-01-18 | 5 | 11-26-033-28W3 | 09-26-033-28W3 | Well | Oil Satellite | Flowline | Court Fibreglass Emulsion | STRATHCONA RESOURCES LTD. | Operating | Oil Well Effluent |  | Fibreglass | 0.83 | 0.83 | 92.5 |  | 1 | [5 empty] | 4960 |  |  | Uncoated | Uncoated |  | SHAPEFILE | N
PL-00031392 | 103034 | Y | 1 | SK PS 00198236 | 2024-01-18 | 103034-1 | 05-18-004-17W2 | 07-13-004-18W2 | Multi Well Battery | Well | Flowline |  | ALLIED ENERGY II CORP. | Operating | Salt water | Produced Water | Fibreglass | 1.059 | 1.059 | 91.2 | 7.7 | 1 | CEN | 2500 |  | 13792 | 13624 | 13624 |  | 1.5 | Uncoated | Uncoated | 13.8 | SHAPEFILE | N
PL-00031411 | 112416 | Y | 3 | SK PS 00198257 | 2024-01-18 | 112416-3 | 07-28-002-14W2 | 01-28-002-14W2 | Pipeline Segment Connection Below Ground | Pipeline Segment Connection Below Ground | Flowline |  | ALLIED ENERGY II CORP. | Operating | Oil Well Effluent |  | Steel | 0.693 | 0.693 | 114.3 | 3.2 | 2 |  |  |  | 0 | 5099 | 5099 | 24.99 | 1.5 | Uncoated | Fusion Bonded Epoxy/ Extruded Poly | 4.9 | SHAPEFILE | N
PL-00031786 | 1806 | Y | 28 | SK PS 00198768 | 2024-01-18 | 46 | 04-20-036-28W3 | 13-17-036-28W3 | Blind End | Blind End | Flowline | Legacy Caltex Cactus Lake Fibreglass Emulsion | STRATHCONA RESOURCES LTD. | Discontinued | Oil Well Effluent |  | Fibreglass | 0.286 | 0.286 | 114.3 |  | 1 | [5 empty] | 4960 |  |  | Uncoated | Uncoated |  | SHAPEFILE | N
PL-00031322 | 143400302W2OE | Y | 5 | SK PS 00198159 | 2024-01-18 | 104609 | 06-35-003-02W2 | 14-34-003-02W2 | Well | Multi Well Battery | Flowline | 14-34-003-02W2 Battery OE | SATURN OIL & GAS INC. | Discontinued | Oil Well Effluent |  | Fibreglass | 1.471 | 1.57 | [8 empty] | 4960 |  |  |  |  | 24 | SYSGEN | N
PL-00031631 | 148063 | Y | 1 | SK PS 00198484 | 2024-01-18 | 148063-1 | 01-15-008-30W1 | 01-15-008-30W1 | Well | Pipeline Segment Connection Above Ground | Flowline |  | SATURN OIL & GAS INC. | Operating | Oil Well Effluent |  |  | 0.014 | 0.014 | [8 empty] | 4410 | [5 empty] | SHAPEFILE | N
PL-00031787 | 1807 | Y | 6 | SK PS 00198780 | 2024-01-18 | 6 | 10-16-036-28W3 | 07-16-036-28W3 | Blind End | Blind End | Flowline | Legacy Caltex Cactus Lake Fibreglass Salt Water | STRATHCONA RESOURCES LTD. | Discontinued | Salt water |  | Fibreglass | 0.579 | 0.579 | 114.3 |  | 1 | [5 empty] | 9930 |  |  | Uncoated | Uncoated |  | SHAPEFILE | N
PL-00031764 | 108120 | Y | 1 | SK PS 00198633 | 2024-01-18 | 108120-1 | 14-11-002-02W2 | 13-11-002-02W2 | Pipeline Segment Connection Above Ground | Pipeline Segment Connection Above Ground | Flowline |  | SATURN OIL & GAS INC. | Operating | Oil Well Effluent |  |  | 0.474 | 0.474 | [8 empty] | 4410 | [5 empty] | SHAPEFILE | N
PL-00031790 | 1479 | Y | 1 | SK PS 00198800 | 2024-01-18 |  | 15-34-033-22W3 | 16-10-034-22W3 | Pump Station | Injection/Disposal Facility | Flowline | KERROBERT CAVERN 5 DISPOSAL | KEYERA MIDSTREAM CANADA LTD. | Operating | Salt water | Produced Water | Composite | 3.828 | 3.83 | 114.3 |  | 1 | OTHER | OTHER |  |  |  | 15300 | 0 |  | Polyvinyl Chloride | Other |  | SHAPEFILE | Y | Small Permanent Watercourse
PL-00031271 | Bigstick 12-13 Norcen | Y | 140 | SK PS 00197879 | 2024-01-18 | 115703-001 | 09-11-014-26W3 | 08-11-014-26W3 | Well | Pipeline Segment Connection Below Ground | Flowline |  | CANADIAN NATURAL RESOURCES LIMITED | Operating | Natural Gas |  | Polyethylene | 0.363 | 0.363 | 60.3 | 8.2 | 1 | XX08 |  |  | 1752.38 | 1750 | 1750 | 0 |  | Uncoated | Uncoated | 0 | SHAPEFILE | N
PL-00031266 | Tangleflags OE | Y | 9 | SK PS 00197690 | 2024-01-18 | SK107496-11 | 16-24-050-25W3 | 08-24-050-25W3 | Blind End | Blind End | Flowline |  | BAYTEX ENERGY LTD. | Abandoned | Oil Well Effluent |  | Steel | 0.653 | 0.653 | 88.9 | 4.8 |  | Z245.1 | 290 |  | 0 |  | 0 | [5 empty] | SHAPEFILE | N
PL-00031259 | 043300831W1OE | Y | 18 | SK PS 00197528 | 2024-01-18 | 130234 | 02-33-008-31W1 | 04-33-008-31W1 | Oil Satellite | Multi Well Battery | Flowline | 04-33-008-31W1 Battery OE | SATURN OIL & GAS INC. | Discontinued | Oil Well Effluent |  | Fibreglass | 0.699 | 0.92 | [8 empty] | 4960 |  |  |  |  | 26 | SYSGEN | N
PL-00031271 | Bigstick 12-13 Norcen | Y | 192 | SK PS 00197931 | 2024-01-18 | 120954-001 | 09-17-015-27W3 | 07-17-015-27W3 | Well | Pipeline Segment Connection Below Ground | Flowline |  | CANADIAN NATURAL RESOURCES LIMITED | Operating | Natural Gas |  | Polyethylene | 0.461 | 0.461 | 60.3 | 8.2 | 1 | XX08 |  |  | 1752.38 | 1750 | 1750 | 0 |  | Uncoated | Uncoated | 0 | SHAPEFILE | N
PL-00031271 | Bigstick 12-13 Norcen | Y | 71 | SK PS 00197810 | 2024-01-18 | 110623-003 | 06-14-014-27W3 | 05-13-014-27W3 | Pipeline Segment Connection Above Ground | Pipeline Segment Connection Below Ground | Flowline |  | CANADIAN NATURAL RESOURCES LIMITED | Operating | Natural Gas |  | Steel | 1.234 | 1.234 | 168.3 | 2.7 | 1 | 5LX | X42 |  | 0 |  | 1750 | 0 |  | Uncoated |  | 0 | SHAPEFILE | N
PL-00031786 | 1806 | Y | 16 | SK PS 00198756 | 2024-01-18 | 31 | 01-20-036-28W3 | 08-20-036-28W3 | Blind End | Blind End | Flowline | Legacy Caltex Cactus Lake Fibreglass Emulsion | STRATHCONA RESOURCES LTD. | Discontinued | Oil Well Effluent |  | Fibreglass | 0.244 | 0.244 | 88.9 |  | 1 | [5 empty] | 4960 |  |  | Uncoated | Uncoated |  | SHAPEFILE | N
PL-00031263 | Kerrob NG (2) | Y | 9 | SK PS 00197605 | 2024-01-18 | 9 | 06-35-032-25W3 | 09-30-032-24W3 | Pipeline Segment Connection Above Ground | Gas Plant | Flowline |  | BAYTEX ENERGY LTD. | Operating | Natural Gas |  | Steel | 4.196 | 4.196 | 168.3 | [7 empty] | 4960 | [5 empty] | SHAPEFILE | N
PL-00031785 | 1805 | Y | 1 | SK PS 00198739 | 2024-01-18 | 33 | 01-21-036-28W3 | 02-21-036-28W3 | Pipeline Segment Connection Above Ground | Pipeline Segment Connection Above Ground | Flowline | Legacy Caltex Cactus Lake Fibreglass Natural Gas | STRATHCONA RESOURCES LTD. | Operating | Natural Gas |  | Fibreglass | 0.34 | 0.34 | 114.3 |  | 1 | [5 empty] | 1100 |  |  | Uncoated | Uncoated |  | SHAPEFILE | N
PL-00031402 | 108114 | Y | 1 | SK PS 00198246 | 2024-01-18 | 108114-1 | 05-18-004-17W2 | 13-18-004-17W2 | Multi Well Battery | Well | Flowline |  | ALLIED ENERGY II CORP. | Discontinued | Salt water |  |  | 0.764 | 0.764 |  |  | 1 | [5 empty] | 11040 | [5 empty] | SHAPEFILE | N
PL-00031262 | Kerrob NG (1) | Y | 7 | SK PS 00197565 | 2024-01-18 | 18 | 04-03-033-25W3 | 05-03-033-25W3 | Well | Pipeline Segment Connection Above Ground | Flowline |  | BAYTEX ENERGY LTD. | Operating | Natural Gas |  | Steel | 0.206 | 0.206 | 60.3 | [7 empty] | 4960 | [5 empty] | SHAPEFILE | N
PL-00031273 | Smiley - FG | Y | 8 | SK PS 00197977 | 2024-01-18 | SK6712 | 07-16-031-26W3 | 08-16-031-26W3 | Pipeline Segment Connection Below Ground | Well | Flowline |  | BAYTEX ENERGY LTD. | Operating | Fuel Gas |  | Polyethylene | 0.336 | 0.336 | 60.3 | [7 empty] | 1000 | [5 empty] | SYSGEN | N
PL-00031367 | 124169 | Y | 1 | SK PS 00198203 | 2024-01-18 | 124169-1 | 14-14-003-28W3 | 13-10-003-28W3 | Well | Compressor Station | Flowline |  | PINE CLIFF ENERGY LTD. | Abandoned | Salt water |  |  | 3.674 | 3.674 | [14 empty] | SHAPEFILE | N
PL-00031566 | 147392 | Y | 1 | SK PS 00198419 | 2024-01-18 | 147392-1 | 14-34-002-15W2 | 14-34-002-15W2 | Pipeline Segment Connection Below Ground | Blind End | Flowline |  | ALLIED ENERGY II CORP. | Discontinued | Oil Well Effluent |  |  | 0.028 | 0.028 | [14 empty] | SHAPEFILE | N
PL-00031271 | Bigstick 12-13 Norcen | Y | 172 | SK PS 00197911 | 2024-01-18 | 120935-001 | 06-01-014-26W3 | 03-01-014-26W3 | Well | Pipeline Segment Connection Below Ground | Flowline |  | CANADIAN NATURAL RESOURCES LIMITED | Operating | Natural Gas |  | Polyethylene | 0.089 | 0.089 | 60.3 | 8.2 | 1 | XX08 |  |  | 1752.38 | 1750 | 1750 | 0 |  | Uncoated | Uncoated | 0 | SHAPEFILE | N
PL-00031663 | 164071 | Y | 1 | SK PS 00198516 | 2024-01-18 | 164071-1 | 09-18-004-17W2 | 13-18-004-17W2 | Well | Pipeline Segment Connection Above Ground | Flowline |  | ALLIED ENERGY II CORP. | Discontinued | Oil Well Effluent |  |  | 1.297 | 1.297 | [8 empty] | 4410 | [5 empty] | SHAPEFILE | N
PL-00031696 | 192120 | Y | 1 | SK PS 00198549 | 2024-01-18 | 192120-1 | 08-03-016-31W1 | 04-02-016-31W1 | Blind End | Blind End | Flowline |  | SATURN OIL & GAS INC. | Discontinued | Oil Well Effluent |  |  | 0.533 | 0.533 | [14 empty] | SHAPEFILE | N
PL-00031276 | Smiley - NG | Y | 32 | SK PS 00198044 | 2024-01-18 | SK183241-1 | 05-11-031-26W3 | 16-03-031-26W3 | Blind End | Blind End | Flowline |  | BAYTEX ENERGY LTD. | Discontinued | Natural Gas |  | Steel | 0.93 | 0.93 | 88.9 | [7 empty] | 0 | [5 empty] | SYSGEN | N
PL-00031263 | Kerrob NG (2) | Y | 14 | SK PS 00197610 | 2024-01-18 | 14 | 07-28-032-25W3 | 06-35-032-25W3 | Multi Well Battery | Pipeline Segment Connection Above Ground | Flowline |  | BAYTEX ENERGY LTD. | Operating | Natural Gas |  | Steel | 3.353 | 3.353 | 114.3 | [7 empty] | 4960 | [5 empty] | SHAPEFILE | N
PL-00031431 | 118250 | Y | 1 | SK PS 00198278 | 2024-01-18 | 118250-1 | 05-30-003-12W2 | 07-25-003-13W2 | Well | Multi Well Battery | Flowline |  | ALLIED ENERGY II CORP. | Operating | Oil Well Effluent |  | Steel | 0.662 | 0.662 | 88.9 | 3.2 | 1 |  |  |  | 0 | 5099 | 5099 | 7.14 | 1.5 | Uncoated | Fusion Bonded Epoxy/ Extruded Poly | 1.4 | SHAPEFILE | N
PL-00031221 | 162816 | Y | 1 | SK PS 00197471 | 2024-01-18 |  | 13-25-030-21W3 | 12-25-030-21W3 | Well | Well | Flowline |  | BROCK OIL LIMITED | Abandoned | Oil Well Effluent |  | Steel | 0.403 | 0.403 | [14 empty] | SYSGEN | N
PL-00031271 | Bigstick 12-13 Norcen | Y | 119 | SK PS 00197858 | 2024-01-18 | 171534-900 | 06-18-014-26W3 | 07-18-014-26W3 | Well | Pipeline Segment Connection Above Ground | Flowline |  | CANADIAN NATURAL RESOURCES LIMITED | Operating | Natural Gas |  | Polyethylene | 0.465 | 0.465 | 60.3 | 8.2 | 1 | XX08 |  |  | 0 |  | 1750 | 0 |  | Uncoated | Uncoated | 0 | SHAPEFILE | N
PL-00031271 | Bigstick 12-13 Norcen | Y | 168 | SK PS 00197907 | 2024-01-18 | 126194-002 | 12-14-014-27W3 | 13-14-014-27W3 | Well | Pipeline Segment Connection Below Ground | Flowline |  | CANADIAN NATURAL RESOURCES LIMITED | Operating | Natural Gas |  | Polyethylene | 0.307 | 0.307 | 60.3 | 8.2 | 1 | XX08 |  |  | 1752.38 | 1750 | 1750 | 0 |  | Uncoated | Uncoated | 0 | SHAPEFILE | N
PL-00031266 | Tangleflags OE | Y | 2 | SK PS 00197683 | 2024-01-18 | SK107496-5 | 02-24-050-25W3 | 08-24-050-25W3 | Well | Multi Well Battery | Flowline |  | BAYTEX ENERGY LTD. | Operating | Oil Well Effluent |  | Steel | 0.476 | 20.243 | 88.9 | 4.8 |  | Z245.1 | 290 |  |  |  | 14893 | [5 empty] | SYSGEN | N
PL-00031723 | 199731 | Y | 1 | SK PS 00198579 | 2024-01-18 | 199731-1 | 12-03-008-30W1 | 05-03-008-30W1 | Well | Pipeline Segment Connection Below Ground | Flowline |  | SATURN OIL & GAS INC. | Abandoned | Oil Well Effluent |  |  | 0.251 | 0.251 | [8 empty] | 4410 | [5 empty] | SHAPEFILE | N
PL-00031438 | 119189 | Y | 1 | SK PS 00198285 | 2024-01-18 | 119189-1 | 13-10-008-30W1 | 01-05-008-30W1 | Well | Multi Well Battery | Flowline |  | SATURN OIL & GAS INC. | Operating | Oil Well Effluent |  |  | 5.333 | 5.333 | [8 empty] | 4410 | [5 empty] | SHAPEFILE | N
PL-00031778 | 1206 | Y | 17 | SK PS 00198685 | 2024-01-18 | 43 | 05-28-042-25W3 | 05-28-042-25W3 | Blind End | Blind End | Flowline | Winter Fibreglass Emulsion | STRATHCONA RESOURCES LTD. | Discontinued | Oil Well Effluent |  | Fibreglass | 0.027 | 0.027 | 114.3 |  | 1 | [5 empty] | 4960 |  |  | Uncoated | Uncoated | 0 | SHAPEFILE | N
PL-00031641 | 148899 | Y | 1 | SK PS 00198494 | 2024-01-18 | 148899-1 | 10-31-006-08W2 | 11-31-006-08W2 | Well | Multi Well Battery | Flowline |  | ALLIED ENERGY II CORP. | Operating | Fresh Water |  | Fibreglass | 0.4 | 0.4 | 53.6 | 2 | 1 | CEN | 1000 |  | 5512 | 5512 | 4964 | 0 | 2 | Uncoated | Uncoated |  | SHAPEFILE | N
PL-00031252 | 197966 | Y | 1 | SK PS 00197502 | 2024-01-18 |  | 02-28-031-20W3 | 01-28-031-20W3 | Well | Well | Flowline |  | BROCK OIL LIMITED | Abandoned | Oil Well Effluent |  | Steel | 0.402 | 0.402 | [14 empty] | SYSGEN | N
PL-00031304 | 020800433W1OE | Y | 1 | SK PS 00198123 | 2024-01-18 | 114093 | 02-09-004-33W1 | 06-09-004-33W1 | Blind End | Blind End | Flowline | 02-08-004-33W1 Battery OE | SATURN OIL & GAS INC. | Abandoned | Oil Well Effluent |  |  | 0.449 | 0.45 | [8 empty] | 0 | [5 empty] | SYSGEN | N
PL-00031243 | 197964 | Y | 1 | SK PS 00197493 | 2024-01-18 |  | 04-28-031-20W3 | 03-28-031-20W3 | Well | Well | Flowline |  | BROCK OIL LIMITED | Abandoned | Oil Well Effluent |  | Steel | 0.402 | 0.402 | [14 empty] | SYSGEN | N
PL-00031523 | 137780 | Y | 1 | SK PS 00198370 | 2024-01-18 | 137780-1 | 05-18-006-14W2 | 05-18-006-14W2 | Pipeline Segment Connection Above Ground | Well | Flowline |  | ALLIED ENERGY II CORP. | Operating | Salt water | Produced Water | Fibreglass | 0.219 | 0.219 | 57.7 | 3.4 | 1 | STAR | 2000 |  | 13800 | 13789 | 13780 |  | 2 | Uncoated | Uncoated | 133.7 | SHAPEFILE | N
PL-00031751 | FET Hatton | Y | 5 | SK PS 00198618 | 2024-01-18 | 177971-001 | 11-14-016-28W3 | 06-14-016-28W3 | Well | Pipeline Segment Connection Below Ground | Flowline |  | CANADIAN NATURAL RESOURCES LIMITED | Operating | Natural Gas |  |  | 0.322 | 0.322 | [8 empty] | 1750 |  |  |  |  | 0 | SHAPEFILE | N
PL-00031302 | 1206 | Y | 4 | SK PS 00198118 | 2024-01-18 | 154 | 15-27-041-25W3 | 14-27-041-25W3 | Well | Pipeline Segment Connection Above Ground | Flowline | Winter Oil Well Effluent 3 | STRATHCONA RESOURCES LTD. | Operating | Oil Well Effluent |  | Composite | 0.251 | 0.251 | 130 |  | 1 | [5 empty] | 4960 |  |  | Uncoated | Uncoated | 0 | SHAPEFILE | N
PL-00031561 | 147386 | Y | 1 | SK PS 00198414 | 2024-01-18 | 147386-1 | 16-33-002-15W2 | 16-33-002-15W2 | Well | Oil Satellite | Flowline |  | ALLIED ENERGY II CORP. | Operating | Oil Well Effluent |  | Fibreglass | 0.079 | 0.079 | 81.7 | 2.9 | 1 | KOBAR | 1000 |  | 5520 | 4410 | 4410 | 21.61 | 1.5 | Uncoated | Uncoated | 4.9 | SHAPEFILE | N
PL-00031263 | Kerrob NG (2) | Y | 29 | SK PS 00197625 | 2024-01-18 | 29 | 10-10-033-25W3 | 06-35-032-25W3 | Pipeline Segment Connection Above Ground | Pipeline Segment Connection Above Ground | Flowline |  | BAYTEX ENERGY LTD. | Operating | Natural Gas |  | Steel | 4.473 | 4.473 | 88.9 | [7 empty] | 4960 | [5 empty] | SHAPEFILE | N
PL-00031280 | 060100801W2OE | Y | 2 | SK PS 00198061 | 2024-01-18 | 106538 | 09-15-007-01W2 | 05-14-007-01W2 | Pipeline Segment Connection Below Ground | Oil Satellite | Flowline | 06-01-008-01W2 Battery SW | SATURN OIL & GAS INC. | Operating | Oil Well Effluent |  | Fibreglass | 0.402 | 0.53 | [8 empty] | 4960 |  |  |  |  | 0 | SYSGEN | N
PL-00031276 | Smiley - NG | Y | 26 | SK PS 00198038 | 2024-01-18 | SK242277-1 | 06-19-033-24W3 | 05-07-033-24W3 | Blind End | Blind End | Flowline |  | BAYTEX ENERGY LTD. | Discontinued | Natural Gas |  | Steel | 3.445 | 3.445 | 114.3 | [7 empty] | 0 | [5 empty] | SYSGEN | N
PL-00031271 | Bigstick 12-13 Norcen | Y | 182 | SK PS 00197921 | 2024-01-18 | 120974-001 | 03-14-014-27W3 | 04-14-014-27W3 | Well | Pipeline Segment Connection Below Ground | Flowline |  | CANADIAN NATURAL RESOURCES LIMITED | Operating | Natural Gas |  | Polyethylene | 0.381 | 0.381 | 60.3 | 8.2 | 1 | XX08 |  |  | 1752.38 | 1750 | 1750 | 0 |  | Uncoated | Uncoated | 0 | SHAPEFILE | N
PL-00031271 | Bigstick 12-13 Norcen | Y | 25 | SK PS 00197764 | 2024-01-18 | 110603-001 | 06-18-014-25W3 | 11-12-014-26W3 | Well | Pipeline Segment Connection Below Ground | Flowline |  | CANADIAN NATURAL RESOURCES LIMITED | Operating | Natural Gas |  | Steel | 2.162 | 2.162 | 114.3 | 2.7 | 1 | Z245.1 | 290 | I | 0 | 1750 | 1750 | 0 |  | Uncoated | Extruded Poly | 0 | SHAPEFILE | N
PL-00031661 | 164068 | Y | 1 | SK PS 00198514 | 2024-01-18 | 164068-1 | 05-18-004-17W2 | 15-18-004-17W2 | Multi Well Battery | Pipeline Segment Connection Below Ground | Flowline |  | ALLIED ENERGY II CORP. | Operating | Salt water | Produced Water | Fibreglass | 1.064 | 1.064 | 91.2 | 7.7 | 1 | CEN | 2500 |  | 13792 | 11032 | 11032 |  | 1.5 | Uncoated | Uncoated | 13.8 | SHAPEFILE | N
PL-00031778 | 1206 | Y | 10 | SK PS 00198678 | 2024-01-18 | 36 | 08-31-042-25W3 | 01-31-042-25W3 | Blind End | Blind End | Flowline | Winter Fibreglass Emulsion | STRATHCONA RESOURCES LTD. | Discontinued | Oil Well Effluent |  | Fibreglass | 0.205 | 0.205 | 114.3 |  | 1 | [5 empty] | 4960 |  |  | Uncoated | Uncoated | 0 | SHAPEFILE | N
PL-00031339 | 116620 | Y | 1 | SK PS 00198175 | 2024-01-18 | 116620-1 | 14-02-003-28W3 | 16-03-003-28W3 | Well | Oil Satellite | Flowline |  | PINE CLIFF ENERGY LTD. | Abandoned | Natural Gas |  |  | 0.833 | 0.833 | [14 empty] | SHAPEFILE | N
PL-00031379 | 100048 | Y | 1 | SK PS 00198223 | 2024-01-18 | 100048-1 | 14-18-004-17W2 | 13-18-004-17W2 | Well | Pipeline Segment Connection Above Ground | Flowline |  | ALLIED ENERGY II CORP. | Operating | Oil Well Effluent |  | Fibreglass | 0.552 | 0.552 | 81.2 | 3 | 1 | STAR | 1000 |  | 5520 | 4410 | 4410 | 57.33 | 1.5 | Uncoated | Uncoated | 13 | SHAPEFILE | N
PL-00031274 | Smiley - OE | Y | 19 | SK PS 00197998 | 2024-01-18 | SK115631-1 | 11-15-031-26W3 | 02-16-031-26W3 | Well | Multi Well Battery | Flowline |  | BAYTEX ENERGY LTD. | Operating | Oil Well Effluent |  | Fibreglass | 1.407 | 1.407 | 88.9 | [7 empty] | 4200 | [5 empty] | SYSGEN | N
PL-00031271 | Bigstick 12-13 Norcen | Y | 51 | SK PS 00197790 | 2024-01-18 | 153199-001 | 08-17-014-26W3 | 10-17-014-26W3 | Well | Pipeline Segment Connection Below Ground | Flowline |  | CANADIAN NATURAL RESOURCES LIMITED | Operating | Natural Gas |  | Steel | 0.739 | 0.739 | 88.9 | 3.2 | 1 | Z245.1 | 290 |  | 0 |  | 1750 | 0 |  | Uncoated | Extruded Poly | 0 | SHAPEFILE | N
PL-00031271 | Bigstick 12-13 Norcen | Y | 99 | SK PS 00197838 | 2024-01-18 | 148342-001 | 12-18-015-27W3 | 14-18-015-27W3 | Well | Pipeline Segment Connection Above Ground | Flowline |  | CANADIAN NATURAL RESOURCES LIMITED | Operating | Natural Gas |  | Polyethylene | 0.567 | 0.567 | 60.3 | 8.2 | 1 |  |  |  | 0 |  | 1750 | 0 |  | Uncoated | Uncoated | 0 | SHAPEFILE | N
PL-00031271 | Bigstick 12-13 Norcen | Y | 186 | SK PS 00197925 | 2024-01-18 | 120985-001 | 11-24-014-27W3 | 12-24-014-27W3 | Well | Pipeline Segment Connection Below Ground | Flowline |  | CANADIAN NATURAL RESOURCES LIMITED | Operating | Natural Gas |  | Polyethylene | 0.301 | 0.301 | 60.3 | 8.2 | 1 | XX08 |  |  | 1752.38 | 1750 | 1750 | 0 |  | Uncoated | Uncoated | 0 | SHAPEFILE | N
PL-00031459 | 124900 | Y | 1 | SK PS 00198306 | 2024-01-18 | 124900-1 | 07-03-007-14W2 | 07-03-007-14W2 | Well | Oil Satellite | Flowline |  | ALLIED ENERGY II CORP. | Operating | Oil Well Effluent |  | Fibreglass | 0.018 | 0.018 | 60 |  | 1 |  |  |  | 0 | 2482 | 2482 | 353.93 | 1.5 | Uncoated | Uncoated | 142.6 | SHAPEFILE | N
PL-00031778 | 1206 | Y | 33 | SK PS 00198701 | 2024-01-18 | 70 | 16-31-042-25W3 | 16-36-042-26W3 | Blind End | Blind End | Flowline | Winter Fibreglass Emulsion | STRATHCONA RESOURCES LTD. | Discontinued | Oil Well Effluent |  | Fibreglass | 1.82 | 1.82 | 130 |  | 1 | [5 empty] | 4960 |  |  | Uncoated | Uncoated | 0 | SHAPEFILE | N
PL-00031264 | Kerrob NG (3) | Y | 28 | SK PS 00197662 | 2024-01-18 | 28 | 16-09-033-25W3 | 13-10-033-25W3 | Pipeline Segment Connection Above Ground | Pipeline Segment Connection Above Ground | Flowline |  | BAYTEX ENERGY LTD. | Operating | Natural Gas |  | Steel | 0.339 | 0.339 | 88.9 | 3.2 | [6 empty] | 4960 | [5 empty] | SHAPEFILE | N
PL-00031282 | 142800234W1OE | Y | 7 | SK PS 00198070 | 2024-01-18 | 106892-14 | 01-22-002-34W1 | 08-22-002-34W1 | Blind End | Blind End | Flowline | 14-28-002-34W1 Battery OE | SATURN OIL & GAS INC. | Abandoned | Oil Well Effluent |  | Steel | 0.633 | 0.67 | [8 empty] | 0 |  |  |  |  | 8 | SYSGEN | N
PL-00031302 | 1206 | Y | 6 | SK PS 00198120 | 2024-01-18 | 211 | 04-03-042-25W3 | 01-15-042-25W3 | Pipeline Segment Connection Below Ground | Pump Station | Flowline | Winter Oil Well Effluent 3 | STRATHCONA RESOURCES LTD. | Operating | Oil Well Effluent |  | Steel | 3.496 | 3.496 | 168.3 |  | 1 | [5 empty] | 4960 |  |  | High Density Polyethylene (HDPE) | Extruded Poly | 0 | SHAPEFILE | N
PL-00031268 | Tangleflags NG | Y | 10 | SK PS 00197724 | 2024-01-18 | SK107496-15 | 10-24-050-25W3 | 08-24-050-25W3 | Blind End | Blind End | Flowline |  | BAYTEX ENERGY LTD. | Cancelled - Duplicate Licences | Natural Gas |  | Steel | 0.345 | 0.345 | 88.9 | 4.8 |  | Z245.1 | 290 |  |  |  | 0 | [5 empty] | SYSGEN | N
PL-00031271 | Bigstick 12-13 Norcen | Y | 181 | SK PS 00197920 | 2024-01-18 | 120921-001 | 05-21-014-26W3 | 06-21-014-26W3 | Well | Pipeline Segment Connection Below Ground | Flowline |  | CANADIAN NATURAL RESOURCES LIMITED | Operating | Natural Gas |  | Polyethylene | 0.316 | 0.316 | 60.3 | 8.2 | 1 | XX08 |  |  | 1752.38 | 1750 | 1750 | 0 |  | Uncoated | Uncoated | 0 | SHAPEFILE | N
PL-00031261 | 160800331W1OE | Y | 2 | SK PS 00197538 | 2024-01-18 | 117084 | 01-08-003-31W1 | 16-08-003-31W1 | Well | Multi Well Battery | Flowline | 16-08-003-31W1 Battery OE | SATURN OIL & GAS INC. | Operating | Oil Well Effluent |  | Fibreglass | 0.979 | 0.372 | [8 empty] | 4960 |  |  |  |  | 10.1 | SYSGEN | N
PL-00031276 | Smiley - NG | Y | 27 | SK PS 00198039 | 2024-01-18 | SK182278-1 | 02-11-031-26W3 | 02-11-031-26W3 | Blind End | Pipeline Segment Connection Below Ground | Flowline |  | BAYTEX ENERGY LTD. | Discontinued | Natural Gas |  | Steel | 0.025 | 0.025 | 88.9 | [7 empty] | 0 | [5 empty] | SYSGEN | N
PL-00031551 | 143969 | Y | 1 | SK PS 00198398 | 2024-01-18 | 143969-1 | 01-18-004-17W2 | 15-07-004-17W2 | Pipeline Segment Connection Above Ground | Pipeline Segment Connection Above Ground | Flowline |  | ALLIED ENERGY II CORP. | Operating | Oil Well Effluent |  | Fibreglass | 0.911 | 0.911 | 81.2 | 3 | 1 | STAR | 1000 |  | 5520 | 4410 | 4410 | 57.33 | 1.5 | Uncoated | Uncoated | 13 | SHAPEFILE | N
PL-00031727 | 240209 | Y | 1 | SK PS 00198583 | 2024-01-18 | 240209-1 | 03-04-008-30W1 | 01-05-008-30W1 | Blind End | Blind End | Flowline |  | SATURN OIL & GAS INC. | Abandoned | Oil Well Effluent |  |  | 0.93 | 0.93 | [14 empty] | SHAPEFILE | N
PL-00031715 | 196905 | Y | 1 | SK PS 00198571 | 2024-01-18 | 196905-1 | 14-28-007-30W1 | 04-33-007-30W1 | Well | Well | Flowline |  | SATURN OIL & GAS INC. | Discontinued | Oil Well Effluent |  |  | 0.787 | 0.787 | [8 empty] | 4410 | [5 empty] | SHAPEFILE | N
PL-00031778 | 1206 | Y | 28 | SK PS 00198696 | 2024-01-18 | 64 | 13-28-042-25W3 | 12-28-042-25W3 | Blind End | Blind End | Flowline | Winter Fibreglass Emulsion | STRATHCONA RESOURCES LTD. | Discontinued | Oil Well Effluent |  | Fibreglass | 0.331 | 0.331 | 128 |  | 1 | [5 empty] | 4960 |  |  | Uncoated | Uncoated | 0 | SHAPEFILE | N
PL-00031262 | Kerrob NG (1) | Y | 26 | SK PS 00197584 | 2024-01-18 | 33 | 05-12-033-25W3 | 09-30-032-24W3 | Pipeline Segment Connection Above Ground | Gas Plant | Flowline |  | BAYTEX ENERGY LTD. | Operating | Natural Gas |  | Steel | 5.551 | 5.551 | 168.3 | [7 empty] | 4960 | [5 empty] | SHAPEFILE | N
PL-00031375 | Bel-2013 14-15 to Battery | Y | 1 | SK PS 00198211 | 2024-01-18 | 14151 | 14-15-006-31W1 | 13-15-006-31W1 | Well | Single Well Battery | Flowline |  | EPPING ENERGY INC. | Operating | Oil Well Effluent |  | Fibreglass | 0.544 | 0.654 | 80 | 2.8 | 1 | STAR | 1000 |  | 4968 | 4968 | 2068 | 6.54 | 2.5 | Uncoated | Uncoated | 1.3 | SYSGEN | N
PL-00031261 | 160800331W1OE | Y | 9 | SK PS 00197545 | 2024-01-18 | 119115 | 02-17-003-31W1 | 15-08-003-31W1 | Well | Pipeline Segment Connection Above Ground | Flowline | 16-08-003-31W1 Battery OE | SATURN OIL & GAS INC. | Operating | Oil Well Effluent |  | Fibreglass | 0.226 | 0.262 | [8 empty] | 4960 |  |  |  |  | 10.1 | SYSGEN | N
PL-00031261 | 160800331W1OE | Y | 18 | SK PS 00197554 | 2024-01-18 | 134209 | 07-17-003-31W1 | 06-17-003-31W1 | Well | Pipeline Segment Connection Above Ground | Flowline | 16-08-003-31W1 Battery OE | SATURN OIL & GAS INC. | Discontinued | Oil Well Effluent |  | Fibreglass | 0.262 | 0.271 | [8 empty] | 4960 |  |  |  |  | 10.1 | SYSGEN | N
PL-00031276 | Smiley - NG | Y | 21 | SK PS 00198033 | 2024-01-18 | SK178729-1 | 14-35-030-25W3 | 09-18-031-24W3 | Blind End | Blind End | Flowline |  | BAYTEX ENERGY LTD. | Discontinued | Natural Gas |  | Steel | 5.025 | 5.025 | 114.3 | 3.2 |  | Z245.1 | 359 |  |  |  | 0 | [5 empty] | SYSGEN | N
PL-00031556 | 146293 | Y | 1 | SK PS 00198409 | 2024-01-18 | 146293-1 | 12-26-002-15W2 | 13-26-002-15W2 | Pipeline Segment Connection Below Ground | Oil Satellite | Flowline |  | ALLIED ENERGY II CORP. | Operating | Oil Well Effluent |  | Fibreglass | 0.602 | 0.602 | 81.2 | 2.5 |  | STAR | 1000 |  | 5520 | 5099 | 5099 | 24.99 | 1.5 | Uncoated | Uncoated | 4.9 | SHAPEFILE | N
PL-00031263 | Kerrob NG (2) | Y | 34 | SK PS 00197630 | 2024-01-18 | 34 | 10-27-032-25W3 | 15-27-032-25W3 | Well | Pipeline Segment Connection Below Ground | Flowline |  | BAYTEX ENERGY LTD. | Operating | Natural Gas |  | Steel | 0.158 | 0.158 | 88.9 | [7 empty] | 4960 | [5 empty] | SHAPEFILE | N
PL-00031261 | 160800331W1OE | Y | 20 | SK PS 00197556 | 2024-01-18 | 123853 | 04-16-003-31W1 | 04-16-003-31W1 | Blind End | Blind End | Flowline | 16-08-003-31W1 Battery OE | SATURN OIL & GAS INC. | Abandoned | Oil Well Effluent |  | Fibreglass | 0.17 | 0.17 | [8 empty] | 4960 |  |  |  |  | 10.1 | SYSGEN | N
PL-00031262 | Kerrob NG (1) | Y | 5 | SK PS 00197563 | 2024-01-18 | 5 | 01-16-033-25W3 | 16-09-033-25W3 | Multi Well Battery | Pipeline Segment Connection Above Ground | Flowline |  | BAYTEX ENERGY LTD. | Operating | Natural Gas |  | Steel | 0.327 | 0.327 | 88.9 | 3.2 | [6 empty] | 4960 | [5 empty] | SHAPEFILE | N
PL-00031271 | Bigstick 12-13 Norcen | Y | 38 | SK PS 00197777 | 2024-01-18 | 160746-001 | 04-25-014-27W3 | 02-25-014-27W3 | Well | Pipeline Segment Connection Below Ground | Flowline |  | CANADIAN NATURAL RESOURCES LIMITED | Operating | Natural Gas |  | Steel | 0.609 | 0.609 | 88.9 | 3.2 | 1 | Z245.1 | 290 |  | 0 | 1750 | 1750 | 0 |  | Uncoated |  | 0 | SHAPEFILE | N
PL-00031750 | 1003 | Y | 6 | SK PS 00198611 | 2024-01-18 | 368 | 07-26-035-28W3 | 10-26-035-28W3 | Blind End | Blind End | Flowline | Legacy Cona Cactus Lake Fuel Gas | STRATHCONA RESOURCES LTD. | Abandoned | Fuel Gas |  |  | 0.367 | 0.367 | [14 empty] | SHAPEFILE | N
PL-00031557 | 146448 | Y | 1 | SK PS 00198410 | 2024-01-18 | 146448-303 | 07-33-006-15W2 | 07-33-006-15W2 | Well | Pipeline Segment Connection Above Ground | Flowline |  | ALLIED ENERGY II CORP. | Operating | Oil Well Effluent |  | Fibreglass | 0.012 | 0.012 | 81.2 | 2.5 | 1 | STAR | 1000 |  | 5520 | 4410 | 4410 | 589.62 | 1.5 | Uncoated | Uncoated | 133.7 | SHAPEFILE | N
PL-00031409 | 108128 | Y | 1 | SK PS 00198253 | 2024-01-18 | 108128-1 | 05-18-006-14W2 | 03-19-006-14W2 | Pipeline Segment Connection Above Ground | Pipeline Segment Connection Above Ground | Flowline |  | ALLIED ENERGY II CORP. | Discontinued | Salt water |  |  | 1.465 | 1.465 | [8 empty] | 4964 |  |  |  |  | 133.7 | SHAPEFILE | N
PL-00031275 | Smiley - SW | Y | 6 | SK PS 00198010 | 2024-01-18 | SK118572-1 | 14-02-031-26W3 | 16-03-031-26W3 | Blind End | Blind End | Flowline |  | BAYTEX ENERGY LTD. | Discontinued | Salt water |  | Fibreglass | 0.943 | 0.943 | 91 | 16 | [6 empty] | 0 | [5 empty] | SYSGEN | N
PL-00031565 | 147391 | Y | 1 | SK PS 00198418 | 2024-01-18 | 147391-1 | 14-34-002-15W2 | 14-34-002-15W2 | Well | Oil Satellite | Flowline |  | ALLIED ENERGY II CORP. | Operating | Oil Well Effluent |  | Fibreglass | 0.032 | 0.032 | 81.7 | 2.9 | 1 | KOBAR | 1000 |  | 5520 | 4410 | 4410 | 21.61 | 1.5 | Uncoated | Uncoated | 4.9 | SHAPEFILE | N
PL-00031752 | 212782 | Y | 1 | SK PS 00198621 | 2024-01-18 | 212782-001 | 14-35-012-30W3 | 10-06-013-29W3 | Blind End | Blind End | Flowline |  | CANADIAN NATURAL RESOURCES LIMITED | Discontinued | Natural Gas |  |  | 3.998 | 3.998 | [8 empty] | 0 |  |  |  |  | 0 | SHAPEFILE | N
PL-00031270 | Tangleflags SW | Y | 2 | SK PS 00197728 | 2024-01-18 | SK103161-1 | 14-11-050-25W3 | 13-11-050-25W3 | Single Well Battery | Single Well Battery | Flowline |  | BAYTEX ENERGY LTD. | Operating | Salt water |  | Steel | 0.5 | 0.5 | 88.9 | [7 empty] | 9930 |  |  | High Density Polyethylene (HDPE) |  |  | SYSGEN | N
PL-00031276 | Smiley - NG | Y | 42 | SK PS 00198054 | 2024-01-18 | SK161563-1 | 15-04-031-26W3 | 06-09-031-26W3 | Blind End | Blind End | Flowline |  | BAYTEX ENERGY LTD. | Discontinued | Natural Gas |  | Steel | 0.906 | 0.906 | 88.9 | [7 empty] | 0 |  |  | Uncoated |  |  | SYSGEN | N
PL-00031559 | 147384 | Y | 1 | SK PS 00198412 | 2024-01-18 | 147384-1 | 16-33-002-15W2 | 16-33-002-15W2 | Well | Oil Satellite | Flowline |  | ALLIED ENERGY II CORP. | Operating | Oil Well Effluent |  | Fibreglass | 0.044 | 0.044 | 81.7 | 2.9 | 1 | KOBAR | 1000 |  | 5520 | 4410 | 4410 | 21.61 | 1.5 | Uncoated | Uncoated | 4.9 | SHAPEFILE | N
PL-00031271 | Bigstick 12-13 Norcen | Y | 150 | SK PS 00197889 | 2024-01-18 | 115744-001 | 09-16-014-26W3 | 15-16-014-26W3 | Well | Pipeline Segment Connection Below Ground | Flowline |  | CANADIAN NATURAL RESOURCES LIMITED | Operating | Natural Gas |  | Polyethylene | 0.498 | 0.498 | 60.3 | 8.2 | 1 | XX08 |  |  | 1752.38 | 1750 | 1750 | 0 |  | Uncoated | Uncoated | 0 | SHAPEFILE | N
PL-00031272 | 403 | Y | 13 | SK PS 00197950 | 2024-01-18 | 13 | 06-32-050-22W3 | 07-32-050-22W3 | Pipeline Segment Connection Above Ground | Pipeline Segment Connection Above Ground | Flowline | Westhazel Natural Gas | CANADIAN NATURAL RESOURCES LIMITED | Operating | Natural Gas |  | Polyethylene | 0.416 | 0.42 | 60.3 |  | 1 | [5 empty] | 550 |  |  | Uncoated | Uncoated |  | SYSGEN | N
PL-00031262 | Kerrob NG (1) | Y | 23 | SK PS 00197581 | 2024-01-18 | 23 | 04-20-033-24W3 | 16-18-033-24W3 | Well | Pipeline Segment Connection Above Ground | Flowline |  | BAYTEX ENERGY LTD. | Operating | Natural Gas |  | Steel | 0.726 | 0.726 | 88.9 | 3.2 | [6 empty] | 4960 | [5 empty] | SHAPEFILE | N
PL-00031786 | 1806 | Y | 26 | SK PS 00198766 | 2024-01-18 | 44 | 12-17-036-28W3 | 13-17-036-28W3 | Blind End | Blind End | Flowline | Legacy Caltex Cactus Lake Fibreglass Emulsion | STRATHCONA RESOURCES LTD. | Discontinued | Oil Well Effluent |  | Fibreglass | 0.514 | 0.514 | 114.3 |  | 1 | [5 empty] | 4960 |  |  | Uncoated | Uncoated |  | SHAPEFILE | N
PL-00031264 | Kerrob NG (3) | Y | 19 | SK PS 00197653 | 2024-01-18 | 35 | 16-30-032-24W3 | 09-30-032-24W3 | Well | Gas Plant | Flowline |  | BAYTEX ENERGY LTD. | Operating | Natural Gas |  | Steel | 0.32 | 0.32 | 88.9 | [7 empty] | 4960 | [5 empty] | SHAPEFILE | N
PL-00005317 |  | N | 15 | SK PS 00197509 | 2024-01-18 |  | 09-29-007-19W3 | 13-28-007-19W3 | Well | Pipeline Segment Connection Above Ground | Flowline | 16-27-007-19W3M MWB OE Flowline | WHITECAP RESOURCES INC. | Operating | Oil Well Effluent |  | Fibreglass | 0.981 | 0.981 | 105.2 | 3.6 | 1 | STAR | 1000 |  | 4968 | 4960 | 4960 | 49.6 | 1.5 | Uncoated | Uncoated | 10 | SHAPEFILE | N
PL-00031261 | 160800331W1OE | Y | 3 | SK PS 00197539 | 2024-01-18 | 117092 | 12-09-003-31W1 | 16-08-003-31W1 | Well | Pipeline Segment Connection Above Ground | Flowline | 16-08-003-31W1 Battery OE | SATURN OIL & GAS INC. | Operating | Oil Well Effluent |  | Fibreglass | 0.254 | 0.273 | [8 empty] | 4960 |  |  |  |  | 10.1 | SYSGEN | N
PL-00031264 | Kerrob NG (3) | Y | 30 | SK PS 00197664 | 2024-01-18 | 29 | 16-10-033-25W3 | 15-10-033-25W3 | Well | Pipeline Segment Connection Above Ground | Flowline |  | BAYTEX ENERGY LTD. | Operating | Natural Gas |  | Steel | 0.443 | 0.443 | 88.9 | 3.2 | [6 empty] | 4960 | [5 empty] | SHAPEFILE | N
PL-00031760 | 108108 | Y | 1 | SK PS 00198629 | 2024-01-18 | 108108-1 | 08-14-001-03W2 | 01-14-001-03W2 | Well | Multi Well Battery | Flowline |  | SATURN OIL & GAS INC. | Operating | Oil Well Effluent |  |  | 0.47 | 0.47 | [8 empty] | 4410 | [5 empty] | SHAPEFILE | N
PL-00031271 | Bigstick 12-13 Norcen | Y | 183 | SK PS 00197922 | 2024-01-18 | 120977-001 | 08-14-014-27W3 | 07-14-014-27W3 | Well | Pipeline Segment Connection Below Ground | Flowline |  | CANADIAN NATURAL RESOURCES LIMITED | Operating | Natural Gas |  | Polyethylene | 0.31 | 0.31 | 60.3 | 8.2 | 1 | XX08 |  |  | 1752.38 | 1750 | 1750 | 0 |  | Uncoated | Uncoated | 0 | SHAPEFILE | N
PL-00031271 | Bigstick 12-13 Norcen | Y | 18 | SK PS 00197757 | 2024-01-18 | 153013-900 | 10-17-015-27W3 | 10-08-015-27W3 | Well | Pipeline Segment Connection Below Ground | Flowline |  | CANADIAN NATURAL RESOURCES LIMITED | Operating | Natural Gas |  | Steel | 1.652 | 1.652 | 114.3 | 2.7 | 1 | 5LX | X42 |  | 0 | 1750 | 1750 | 0 |  | Uncoated |  | 0 | SHAPEFILE | N
PL-00031485 | 127949 | Y | 1 | SK PS 00198332 | 2024-01-18 | 127949-1 | 16-12-002-14W2 | 16-10-002-14W2 | Pipeline Segment Connection Above Ground | Pipeline Segment Connection Above Ground | Flowline |  | ALLIED ENERGY II CORP. | Operating | Oil Well Effluent |  | Fibreglass | 3.588 | 3.588 | 148.8 | 4.6 | 1 | STAR | 1000 |  | 5520 | 4410 | 4410 | 21.61 | 1.5 | Uncoated | Uncoated | 4.9 | SHAPEFILE | N
PL-00031264 | Kerrob NG (3) | Y | 7 | SK PS 00197641 | 2024-01-18 | 8 | 13-14-032-25W3 | 06-23-032-25W3 | Pipeline Segment Connection Above Ground | Pipeline Segment Connection Above Ground | Flowline |  | BAYTEX ENERGY LTD. | Operating | Natural Gas |  | Steel | 0.974 | 0.974 | 88.9 | 3.2 | [6 empty] | 4960 | [5 empty] | SHAPEFILE | N
PL-00031778 | 1206 | Y | 26 | SK PS 00198694 | 2024-01-18 | 59 | 09-29-042-25W3 | 09-29-042-25W3 | Blind End | Blind End | Flowline | Winter Fibreglass Emulsion | STRATHCONA RESOURCES LTD. | Discontinued | Oil Well Effluent |  | Fibreglass | 0.022 | 0.022 | 128 |  | 1 | [5 empty] | 4960 |  |  | Uncoated | Uncoated | 0 | SHAPEFILE | N
PL-00031706 | 192214 | Y | 3 | SK PS 00198561 | 2024-01-18 | 192214-3 | 03-03-009-13W2 | 13-34-008-13W2 | Well | Multi Well Battery | Flowline |  | ALLIED ENERGY II CORP. | Operating | Oil Well Effluent |  | Fibreglass | 0.45 | 0.45 | 81.2 | 2.5 | 1 | STAR | 1000 |  | 5520 | 5099 | 5099 | 3.06 | 1.5 | Uncoated | Uncoated | 0.6 | SHAPEFILE | N
PL-00031357 | 116696 | Y | 1 | SK PS 00198193 | 2024-01-18 | 116696-1 | 06-04-003-28W3 | 07-04-003-28W3 | Well | Oil Satellite | Flowline |  | PINE CLIFF ENERGY LTD. | Abandoned | Natural Gas |  |  | 0.464 | 0.464 | [14 empty] | SHAPEFILE | N
PL-00031491 | 128992 | Y | 1 | SK PS 00198338 | 2024-01-18 | 128992-1 | 08-17-006-14W2 | 08-17-006-14W2 | Well | Oil Satellite | Flowline |  | ALLIED ENERGY II CORP. | Operating | Oil Well Effluent |  | Fibreglass | 0.047 | 0.047 | 81.2 | 2.5 | 1 | STAR | 1000 |  | 5520 | 4410 | 4410 | 589.62 | 1.5 | Uncoated | Uncoated | 133.7 | SHAPEFILE | N
PL-00031774 | 1106 | Y | 10 | SK PS 00198655 | 2024-01-18 | 88 | 09-31-033-27W3 | 10-31-033-27W3 | Well | Pipeline Segment Connection Below Ground | Flowline | Court Fibreglass Emulsion | STRATHCONA RESOURCES LTD. | Operating | Oil Well Effluent |  | Fibreglass | 0.338 | 0.338 | 92.5 |  | 1 | [5 empty] | 4960 |  |  | Uncoated | Uncoated |  | SHAPEFILE | N
PL-00031640 | 148778 | Y | 1 | SK PS 00198493 | 2024-01-18 | 148778-1 | 13-25-015-31W1 | 08-35-015-31W1 | Well | Multi Well Battery | Flowline |  | SATURN OIL & GAS INC. | Operating | Oil Well Effluent |  |  | 0.978 | 0.978 | [8 empty] | 4410 | [5 empty] | SHAPEFILE | N
PL-00031452 | 123765 | Y | 1 | SK PS 00198299 | 2024-01-18 | 123765-1 | 02-29-002-14W2 | 01-29-002-14W2 | Well | Oil Satellite | Flowline |  | ALLIED ENERGY II CORP. | Operating | Oil Well Effluent |  |  | 0.519 | 0.519 | [8 empty] | 5099 |  |  |  |  | 4.9 | SHAPEFILE | N
PL-00031318 | 083600334W1OE | Y | 8 | SK PS 00198144 | 2024-01-18 | 183507 | 16-21-003-34W1 | 03-27-003-34W1 | Well | Oil Satellite | Flowline | 08-36-003-34W1 Battery OE | SATURN OIL & GAS INC. | Discontinued | Oil Well Effluent |  | Fibreglass | 0.842 | 0.99 | [8 empty] | 4960 |  |  |  |  | 5 | SYSGEN | N
PL-00031546 | 142533 | Y | 1 | SK PS 00198393 | 2024-01-18 | 142533-1 | 05-36-006-30W1 | 05-36-006-30W1 | Well | Oil Satellite | Flowline |  | SATURN OIL & GAS INC. | Discontinued | Oil Well Effluent |  |  | 0.064 | 0.064 | [8 empty] | 4410 | [5 empty] | SHAPEFILE | N
PL-00031230 | 182375 | Y | 1 | SK PS 00197480 | 2024-01-18 |  | 06-36-031-20W3 | 05-36-031-20W3 | Well | Well | Flowline |  | BROCK OIL LIMITED | Abandoned | Oil Well Effluent |  | Steel | 0.352 | 0.352 | [14 empty] | SYSGEN | N
PL-00031778 | 1206 | Y | 39 | SK PS 00198707 | 2024-01-18 | 124 | 03-32-042-25W3 | 04-32-042-25W3 | Well | Well | Flowline | Winter Fibreglass Emulsion | STRATHCONA RESOURCES LTD. | Operating | Oil Well Effluent |  | Fibreglass | 0.166 | 0.166 | 190 |  | 1 | [5 empty] | 4960 |  |  | Uncoated | Uncoated | 0 | SHAPEFILE | N
PL-00031274 | Smiley - OE | Y | 13 | SK PS 00197992 | 2024-01-18 | SK114456-1 | 05-15-031-26W3 | 02-16-031-26W3 | Well | Multi Well Battery | Flowline |  | BAYTEX ENERGY LTD. | Operating | Oil Well Effluent |  | Fibreglass | 0.874 | 0.874 | 88.9 | [7 empty] | 4200 | [5 empty] | SYSGEN | N
PL-00031713 | 195100 | Y | 1 | SK PS 00198569 | 2024-01-18 | 195100-1 | 16-32-007-30W1 | 01-05-008-30W1 | Blind End | Blind End | Flowline |  | SATURN OIL & GAS INC. | Abandoned | Oil Well Effluent |  |  | 0.189 | 0.189 | [14 empty] | SHAPEFILE | N
PL-00031274 | Smiley - OE | Y | 12 | SK PS 00197991 | 2024-01-18 | SK7014 | 05-11-031-26W3 | 02-16-031-26W3 | Multi Well Battery | Multi Well Battery | Flowline |  | BAYTEX ENERGY LTD. | Operating | Oil Well Effluent |  | Fibreglass | 2.752 | 2.752 | 114.3 | [7 empty] | 4200 | [5 empty] | SYSGEN | N
PL-00031373 | 161300432W1OE | Y | 1 | SK PS 00198208 | 2024-01-18 | 109624 | 04-23-004-32W1 | 14-14-004-32W1 | Well | Pipeline Segment Connection Above Ground | Flowline | 16-13-004-32W1 Battery OE | SATURN OIL & GAS INC. | Cancelled - Duplicate Licences | Oil Well Effluent |  | Fibreglass | 0.682 | 0.79 | [8 empty] | 4960 |  |  |  |  | 10 | SYSGEN | N
PL-00031456 | 124739 | Y | 1 | SK PS 00198303 | 2024-01-18 | 124739-1 | 11-36-006-15W2 | 11-36-006-15W2 | Well | Well | Flowline |  | ALLIED ENERGY II CORP. | Operating | Oil Well Effluent |  | Fibreglass | 0.222 | 0.222 | 81.8 | 3 | 1 | CEN | 1000 |  | 5512 | 4410 | 4410 | 589.62 | 1.5 | Uncoated | Uncoated | 133.7 | SHAPEFILE | Y | Small Permanent Watercourse
PL-00031294 | 131300701W2OE | Y | 1 | SK PS 00198100 | 2024-01-18 | 127330 | 13-12-007-02W2 | 04-13-007-02W2 | Well | Oil Satellite | Flowline | 13-13-007-02W2 Battery OE | SATURN OIL & GAS INC. | Operating | Oil Well Effluent |  | Fibreglass | 0.494 | 0.49 | [8 empty] | 4960 |  |  |  |  | 10 | SYSGEN | N
PL-00031263 | Kerrob NG (2) | Y | 26 | SK PS 00197622 | 2024-01-18 | 26 | 09-26-032-25W3 | 02-35-032-25W3 | Well | Pipeline Segment Connection Above Ground | Flowline |  | BAYTEX ENERGY LTD. | Operating | Natural Gas |  | Steel | 0.756 | 0.756 | 88.9 | [7 empty] | 4960 | [5 empty] | SHAPEFILE | N
PL-00031259 | 043300831W1OE | Y | 11 | SK PS 00197521 | 2024-01-18 | 126473-1 | 03-22-008-31W1 | 09-21-008-31W1 | Pipeline Segment Connection Below Ground | Pipeline Segment Connection Below Ground | Flowline | 04-33-008-31W1 Battery OE | SATURN OIL & GAS INC. | Discontinued | Oil Well Effluent |  | Fibreglass | 1.119 | 1.4 | [8 empty] | 4960 |  |  |  |  | 26 | SYSGEN | N
PL-00031540 | 142496 | Y | 1 | SK PS 00198387 | 2024-01-18 | 142496-1 | 08-23-006-30W1 | 08-23-006-30W1 | Well | Oil Satellite | Flowline |  | SATURN OIL & GAS INC. | Operating | Oil Well Effluent |  |  | 0.074 | 0.074 | [8 empty] | 4410 | [5 empty] | SHAPEFILE | N
PL-00031573 | 147411 | Y | 1 | SK PS 00198426 | 2024-01-18 | 147411-1 | 05-21-002-14W2 | 05-21-002-14W2 | Pipeline Segment Connection Below Ground | Pipeline Segment Connection Below Ground | Flowline |  | ALLIED ENERGY II CORP. | Discontinued | Salt water |  |  | 0.009 | 0.009 | [14 empty] | SHAPEFILE | N
PL-00031521 | 137457 | Y | 1 | SK PS 00198368 | 2024-01-18 | 137457-1 | 01-22-008-30W1 | 13-10-008-30W1 | Pipeline Segment Connection Above Ground | Oil Satellite | Flowline |  | SATURN OIL & GAS INC. | Operating | Oil Well Effluent |  |  | 3.107 | 3.107 | [8 empty] | 4410 | [5 empty] | SHAPEFILE | N
PL-00031483 | 127946 | Y | 1 | SK PS 00198330 | 2024-01-18 | 127946-1 | 03-28-002-14W2 | 02-28-002-14W2 | Blind End | Blind End | Flowline |  | ALLIED ENERGY II CORP. | Discontinued | Salt water |  |  | 0.344 | 0.344 | [14 empty] | SHAPEFILE | N
PL-00031331 | 116578 | Y | 1 | SK PS 00198167 | 2024-01-18 | 116578-1 | 06-10-003-28W3 | 14-10-003-28W3 | Well | Oil Satellite | Flowline |  | PINE CLIFF ENERGY LTD. | Abandoned | Natural Gas |  |  | 0.861 | 0.861 | [14 empty] | SHAPEFILE | N
PL-00031263 | Kerrob NG (2) | Y | 6 | SK PS 00197602 | 2024-01-18 | 6 | 06-26-032-25W3 | 02-35-032-25W3 | Well | Pipeline Segment Connection Above Ground | Flowline |  | BAYTEX ENERGY LTD. | Operating | Natural Gas |  | Steel | 1.391 | 1.391 | 88.9 | [7 empty] | 4960 | [5 empty] | SHAPEFILE | N
PL-00031554 | 146013 | Y | 6 | SK PS 00198406 | 2024-01-18 | 146013-11 | 05-07-006-14W2 | 11-07-006-14W2 | Well | Oil Satellite | Flowline |  | ALLIED ENERGY II CORP. | Operating | Oil Well Effluent |  | Fibreglass | 0.426 | 0.426 |  |  |  | STAR | 1000 |  | 5520 | 4410 | 1963 | 262.45 |  | Uncoated | Uncoated | 133.7 | SHAPEFILE | N
PL-00031283 | 142800234W1FG | Y | 9 | SK PS 00198085 | 2024-01-18 | 106889-4 | 10-02-003-34W1 | 06-01-003-34W1 | Blind End | Blind End | Flowline | 14-28-002-34W1 Battery FG | SATURN OIL & GAS INC. | Abandoned | Fuel Gas |  | Polyethylene | 1.169 | 1.88 | [8 empty] | 0 |  |  |  |  | 8 | SYSGEN | N
PL-00031272 | 403 | Y | 23 | SK PS 00197960 | 2024-01-18 | 23 | 01-29-050-22W3 | 02-29-050-22W3 | Well | Pipeline Segment Connection Above Ground | Flowline | Westhazel Natural Gas | CANADIAN NATURAL RESOURCES LIMITED | Operating | Natural Gas |  | Polyethylene | 0.333 | 0.33 | 33.4 |  | 1 | [5 empty] | 550 |  |  | Uncoated | Uncoated |  | SYSGEN | N
PL-00031275 | Smiley - SW | Y | 5 | SK PS 00198009 | 2024-01-18 | SK138371-1 | 05-11-031-26W3 | 15-02-031-26W3 | Injection/Disposal Facility | Well | Flowline |  | BAYTEX ENERGY LTD. | Operating | Salt water |  | Fibreglass | 1.13 | 1.13 | 88.9 | [7 empty] | 8620 | [5 empty] | SYSGEN | N
PL-00031487 | 127976 | Y | 1 | SK PS 00198334 | 2024-01-18 | 127976-1 | 01-28-002-14W2 | 05-26-002-14W2 | Pipeline Segment Connection Above Ground | Well | Flowline |  | ALLIED ENERGY II CORP. | Operating | Salt water | Produced Water |  | 2.378 | 2.378 | [8 empty] | 11040 |  |  |  |  | 4.9 | SHAPEFILE | N
PL-00031403 | 108115 | Y | 1 | SK PS 00198247 | 2024-01-18 | 108115-1 | 05-18-006-14W2 | 02-16-006-14W2 | Pipeline Segment Connection Above Ground | Pipeline Segment Connection Above Ground | Flowline |  | ALLIED ENERGY II CORP. | Operating | Oil Well Effluent |  | Fibreglass | 4.077 | 4.077 | 109.2 | 4 |  | CEN | 1000 |  | 5512 | 4410 | 4410 | 589.62 | 1.5 | Uncoated | Uncoated | 133.7 | SHAPEFILE | N
PL-00031786 | 1806 | Y | 34 | SK PS 00198774 | 2024-01-18 | 54 | 01-19-036-28W3 | 04-19-036-28W3 | Blind End | Blind End | Flowline | Legacy Caltex Cactus Lake Fibreglass Emulsion | STRATHCONA RESOURCES LTD. | Discontinued | Oil Well Effluent |  | Fibreglass | 1.261 | 1.261 | 88.9 |  | 1 | [5 empty] | 4960 |  |  | Uncoated | Uncoated |  | SHAPEFILE | N
PL-00031533 | 137807 | Y | 1 | SK PS 00198380 | 2024-01-18 | 137807-1 | 04-22-008-30W1 | 01-21-008-30W1 | Well | Pipeline Segment Connection Below Ground | Flowline |  | SATURN OIL & GAS INC. | Operating | Oil Well Effluent |  |  | 0.319 | 0.319 | [8 empty] | 4410 | [5 empty] | SHAPEFILE | N
PL-00031440 | 122244 | Y | 1 | SK PS 00198287 | 2024-01-18 | 122244-1 | 05-18-006-14W2 | 05-18-006-14W2 | Well | Pipeline Segment Connection Above Ground | Flowline |  | ALLIED ENERGY II CORP. | Operating | Oil Well Effluent |  | Fibreglass | 0.05 | 0.05 | 81.2 | 2.5 | 1 | STAR | 1000 |  | 5520 | 4410 | 4410 | 589.62 | 1.5 | Uncoated | Uncoated | 133.7 | SHAPEFILE | N
PL-00031271 | Bigstick 12-13 Norcen | Y | 157 | SK PS 00197896 | 2024-01-18 | 115832-001 | 11-33-014-27W3 | 12-33-014-27W3 | Well | Pipeline Segment Connection Below Ground | Flowline |  | CANADIAN NATURAL RESOURCES LIMITED | Operating | Natural Gas |  | Polyethylene | 0.351 | 0.351 | 60.3 | 8.2 | 1 | XX08 |  |  | 1752.38 | 1750 | 1750 | 0 |  | Uncoated | Uncoated | 0 | SHAPEFILE | N
PL-00031345 | 116626 | Y | 1 | SK PS 00198181 | 2024-01-18 | 116626-1 | 14-14-003-28W3 | 08-15-003-28W3 | Well | Oil Satellite | Flowline |  | PINE CLIFF ENERGY LTD. | Abandoned | Natural Gas |  |  | 1.341 | 1.341 | [14 empty] | SHAPEFILE | N
PL-00031271 | Bigstick 12-13 Norcen | Y | 16 | SK PS 00197755 | 2024-01-18 | 110628-001 | 07-18-014-26W3 | 06-13-014-27W3 | Blind End | Blind End | Flowline |  | CANADIAN NATURAL RESOURCES LIMITED | Abandoned | Natural Gas |  | Steel | 2.048 | 2.048 | 168.3 | 2.7 | 1 | 5LX | X42 |  | 0 |  | 0 | 0 |  | Uncoated | Extruded Poly | 0 | SHAPEFILE | N
PL-00031271 | Bigstick 12-13 Norcen | Y | 160 | SK PS 00197899 | 2024-01-18 | 115820-001 | 03-08-015-27W3 | 04-08-015-27W3 | Well | Pipeline Segment Connection Below Ground | Flowline |  | CANADIAN NATURAL RESOURCES LIMITED | Operating | Natural Gas |  | Polyethylene | 0.307 | 0.307 | 60.3 | 8.2 | 1 | XX08 |  |  | 1752.38 | 1750 | 1750 | 0 |  | Uncoated | Uncoated | 0 | SHAPEFILE | N
PL-00031271 | Bigstick 12-13 Norcen | Y | 27 | SK PS 00197766 | 2024-01-18 | 110610-001 | 10-16-014-26W3 | 05-11-014-26W3 | Well | Compressor Station | Flowline |  | CANADIAN NATURAL RESOURCES LIMITED | Operating | Natural Gas |  | Steel | 3.23 | 3.23 | 168.3 | 3.1 | 1 | Z245.1 | 290 | I | 0 | 1750 | 1750 | 0 |  | Uncoated | Extruded Poly | 0 | SHAPEFILE | N
PL-00031264 | Kerrob NG (3) | Y | 29 | SK PS 00197663 | 2024-01-18 | 6 | 13-10-033-25W3 | 10-10-033-25W3 | Pipeline Segment Connection Above Ground | Pipeline Segment Connection Above Ground | Flowline |  | BAYTEX ENERGY LTD. | Operating | Natural Gas |  | Steel | 1.235 | 1.235 | 88.9 | 3.2 | [6 empty] | 4960 | [5 empty] | SHAPEFILE | N
PL-00031740 | 244792 | Y | 1 | SK PS 00198596 | 2024-01-18 | 244792-1 | 12-34-006-14W2 | 12-34-006-14W2 | Well | Oil Satellite | Flowline |  | ALLIED ENERGY II CORP. | Operating | Oil Well Effluent |  | Fibreglass | 0.194 | 0.194 | 81.2 | 2.5 | 1 | STAR | 1000 |  | 5520 | 4410 | 4410 | 628.87 | 1.5 | Uncoated | Uncoated | 142.6 | SHAPEFILE | N
PL-00031202 | 103145 | Y | 1 | SK PS 00197452 | 2024-01-18 | 103145-1 | 13-13-016-17W3 | 15-15-016-17W3 | Oil Satellite | Multi Well Battery | Flowline |  | WHITECAP RESOURCES INC. | Operating | Oil Well Effluent |  |  | 2.485 | 2.485 | [8 empty] | 4960 | [5 empty] | SHAPEFILE | N
PL-00031660 | 164067 | Y | 1 | SK PS 00198513 | 2024-01-18 | 164067-1 | 15-13-004-18W2 | 05-18-004-17W2 | Well | Multi Well Battery | Flowline |  | ALLIED ENERGY II CORP. | Operating | Oil Well Effluent |  | Fibreglass | 1.135 | 1.135 | 53.6 | 2 | 1 | STAR | 1000 |  | 5520 | 4410 | 4410 | 60.86 | 1.5 | Uncoated | Uncoated | 13.8 | SHAPEFILE | N
PL-00031275 | Smiley - SW | Y | 1 | SK PS 00198005 | 2024-01-18 | SK103170-1 | 02-16-031-26W3 | 07-16-031-26W3 | Injection/Disposal Facility | Well | Flowline |  | BAYTEX ENERGY LTD. | Operating | Salt water |  | Fibreglass | 0.4 | 0.4 | 76.2 | [7 empty] | 8620 | [5 empty] | SYSGEN | N
PL-00031197 | 184992 | Y | 1 | SK PS 00197447 | 2024-01-18 |  | 12-23-030-21W3 | 11-23-030-21W3 | Well | Well | Flowline |  | 5 STAR RESOURCES LTD. | Abandoned | Oil Well Effluent |  | Steel | 0.402 | 0.402 | [14 empty] | SYSGEN | N
PL-00031545 | 142532 | Y | 1 | SK PS 00198392 | 2024-01-18 | 142532-1 | 09-26-006-30W1 | 09-26-006-30W1 | Well | Pipeline Segment Connection Above Ground | Flowline |  | SATURN OIL & GAS INC. | Operating | Oil Well Effluent |  |  | 0.042 | 0.042 | [8 empty] | 4410 | [5 empty] | SHAPEFILE | N
PL-00031751 | FET Hatton | Y | 3 | SK PS 00198616 | 2024-01-18 | 180613-001 | 10-20-015-27W3 | 10-20-015-27W3 | Blind End | Blind End | Flowline |  | CANADIAN NATURAL RESOURCES LIMITED | Abandoned | Natural Gas |  |  | 0.081 | 0.081 | [8 empty] | 0 |  |  |  |  | 0 | SHAPEFILE | N
PL-00031348 | 116629 | Y | 1 | SK PS 00198184 | 2024-01-18 | 116629-1 | 14-13-003-28W3 | 16-14-003-28W3 | Well | Pipeline Segment Connection Below Ground | Flowline |  | PINE CLIFF ENERGY LTD. | Abandoned | Natural Gas |  |  | 0.694 | 0.694 | [14 empty] | SHAPEFILE | N
PL-00031479 | 127915 | Y | 1 | SK PS 00198326 | 2024-01-18 | 127915-1 | 13-08-002-13W2 | 14-07-002-13W2 | Pipeline Segment Connection Above Ground | Oil Satellite | Flowline |  | ALLIED ENERGY II CORP. | Operating | Oil Well Effluent |  | Fibreglass | 1.784 | 1.784 | 108.6 | 3.8 | 1 | KOBAR |  |  | 0 | 4410 | 4410 | 21.61 | 1.5 | Uncoated | Uncoated | 4.9 | SHAPEFILE | N
PL-00031787 | 1807 | Y | 8 | SK PS 00198782 | 2024-01-18 | 8 | 12-15-036-28W3 | 05-22-036-28W3 | Blind End | Blind End | Flowline | Legacy Caltex Cactus Lake Fibreglass Salt Water | STRATHCONA RESOURCES LTD. | Discontinued | Salt water |  | Fibreglass | 1.233 | 1.233 | 114.3 |  | 1 | [5 empty] | 9930 |  |  | Uncoated | Uncoated |  | SHAPEFILE | N
PL-00031282 | 142800234W1OE | Y | 9 | SK PS 00198072 | 2024-01-18 | 106892-18 | 07-21-002-34W1 | 09-21-002-34W1 | Well | Pipeline Segment Connection Below Ground | Flowline | 14-28-002-34W1 Battery OE | SATURN OIL & GAS INC. | Abandoned | Oil Well Effluent |  | Steel | 0.567 | 0.57 | [8 empty] | 0 |  |  |  |  | 8 | SYSGEN | N
PL-00031262 | Kerrob NG (1) | Y | 12 | SK PS 00197570 | 2024-01-18 | 11 | 02-34-032-25W3 | 16-27-032-25W3 | Well | Pipeline Segment Connection Below Ground | Flowline |  | BAYTEX ENERGY LTD. | Operating | Natural Gas |  | Steel | 0.587 | 0.587 | 88.9 | [7 empty] | 4960 | [5 empty] | SHAPEFILE | N
PL-00031319 | 083600334W1SW | Y | 1 | SK PS 00198145 | 2024-01-18 | 121488 | 10-22-003-34W1 | 07-22-003-34W1 | Oil Satellite | Pipeline Segment Connection Above Ground | Flowline | 08-36-003-34W1 Battery SW | SATURN OIL & GAS INC. | Operating | Salt water |  | Fibreglass | 0.304 | 0.04 | [8 empty] | 4960 |  |  |  |  | 5 | SYSGEN | N
PL-00031779 | 1207 | Y | 2 | SK PS 00198730 | 2024-01-18 | 10 | 09-16-042-25W3 | 09-15-042-25W3 | Well | Pipeline Segment Connection Above Ground | Flowline | Winter Fibreglass Salt Water | STRATHCONA RESOURCES LTD. | Operating | Salt water |  | Fibreglass | 1.816 | 1.816 | 168.3 |  | 1 | [5 empty] | 8610 |  |  | Uncoated | Uncoated | 0 | SHAPEFILE | N
PL-00031264 | Kerrob NG (3) | Y | 23 | SK PS 00197657 | 2024-01-18 | 17 | 15-03-033-25W3 | 03-03-033-25W3 | Well | Multi Well Battery | Flowline |  | BAYTEX ENERGY LTD. | Operating | Natural Gas |  | Steel | 1.133 | 1.133 | 60.3 | [7 empty] | 1929 | [5 empty] | SHAPEFILE | N
PL-00031271 | Bigstick 12-13 Norcen | Y | 169 | SK PS 00197908 | 2024-01-18 | 120934-001 | 02-01-014-26W3 | 02-01-014-26W3 | Well | Pipeline Segment Connection Below Ground | Flowline |  | CANADIAN NATURAL RESOURCES LIMITED | Operating | Natural Gas |  | Polyethylene | 0.146 | 0.146 | 60.3 | 8.2 | 1 | XX08 |  |  | 1752.38 | 1750 | 1750 | 0 |  | Uncoated | Uncoated | 0 | SHAPEFILE | N
PL-00031337 | 116618 | Y | 1 | SK PS 00198173 | 2024-01-18 | 116618-1 | 08-02-003-28W3 | 06-02-003-28W3 | Well | Pipeline Segment Connection Below Ground | Flowline |  | PINE CLIFF ENERGY LTD. | Abandoned | Natural Gas |  |  | 0.779 | 0.779 | [14 empty] | SHAPEFILE | N
PL-00031629 | 148058 | Y | 1 | SK PS 00198482 | 2024-01-18 | 148058-1 | 08-15-008-30W1 | 08-15-008-30W1 | Well | Pipeline Segment Connection Above Ground | Flowline |  | SATURN OIL & GAS INC. | Operating | Oil Well Effluent |  |  | 0.208 | 0.208 | [8 empty] | 4410 | [5 empty] | SHAPEFILE | N
PL-00031262 | Kerrob NG (1) | Y | 20 | SK PS 00197578 | 2024-01-18 | 3 | 01-11-033-25W3 | 05-12-033-25W3 | Well | Multi Well Battery | Flowline |  | BAYTEX ENERGY LTD. | Operating | Natural Gas |  |  | 0.698 | 0.698 | 88.9 | [7 empty] | 1929 | [5 empty] | SHAPEFILE | N
PL-00031611 | 147479 | Y | 1 | SK PS 00198464 | 2024-01-18 | 147479-1 | 03-18-002-13W2 | 03-18-002-13W2 | Well | Pipeline Segment Connection Above Ground | Flowline |  | ALLIED ENERGY II CORP. | Operating | Oil Well Effluent |  | Fibreglass | 0.032 | 0.032 | 81.2 | 2.5 | 1 | STAR | 1000 |  | 5520 | 4410 | 4410 | 21.61 | 1.5 | Uncoated | Uncoated | 4.9 | SHAPEFILE | N
PL-00031267 | Tangleflags FG | Y | 17 | SK PS 00197708 | 2024-01-18 | SK6322 | 14-36-049-25W3 | 06-08-050-24W3 | Blind End | Blind End | Flowline |  | BAYTEX ENERGY LTD. | Cancelled - Duplicate Licences | Fuel Gas |  | Polyethylene | 4.091 | 4.091 | 60.3 | 5.5 | [6 empty] | 0 |  |  |  |  | 0 | SYSGEN | N
PL-00031481 | 127933 | Y | 1 | SK PS 00198328 | 2024-01-18 | 127933-1 | 15-08-002-13W2 | 16-12-002-14W2 | Blind End | Blind End | Flowline |  | ALLIED ENERGY II CORP. | Discontinued | Salt water |  |  | 3.688 | 3.688 | [14 empty] | SHAPEFILE | N
PL-00031579 | 147431 | Y | 1 | SK PS 00198432 | 2024-01-18 | 147431-1 | 05-22-002-14W2 | 05-22-002-14W2 | Pipeline Segment Connection Below Ground | Well | Flowline |  | ALLIED ENERGY II CORP. | Operating | Salt water | Produced Water |  | 0.007 | 0.007 | [8 empty] | 11040 |  |  |  |  | 4.9 | SHAPEFILE | N
PL-00031705 | 192130 | Y | 1 | SK PS 00198558 | 2024-01-18 | 192130-1 | 16-26-015-31W1 | 08-35-015-31W1 | Well | Multi Well Battery | Flowline |  | SATURN OIL & GAS INC. | Operating | Oil Well Effluent |  |  | 1.513 | 1.513 | [8 empty] | 4410 | [5 empty] | SHAPEFILE | N
PL-00031276 | Smiley - NG | Y | 41 | SK PS 00198053 | 2024-01-18 | SK182282-1 | 15-03-031-26W3 | 16-03-031-26W3 | Blind End | Blind End | Flowline |  | BAYTEX ENERGY LTD. | Discontinued | Natural Gas |  | Steel | 0.198 | 0.198 | 88.9 | [7 empty] | 0 | [5 empty] | SYSGEN | N
PL-00031488 | 127992 | Y | 1 | SK PS 00198335 | 2024-01-18 | 127992-1 | 15-11-002-14W2 | 16-10-002-14W2 | Pipeline Segment Connection Above Ground | Oil Satellite | Flowline |  | ALLIED ENERGY II CORP. | Operating | Oil Well Effluent |  | Fibreglass | 1.505 | 1.505 | 81.2 | 2.5 | 1 | STAR | 1000 |  | 5520 | 4410 | 4410 | 21.61 | 1.5 | Uncoated | Uncoated | 4.9 | SHAPEFILE | N
PL-00031467 | 126589 | Y | 1 | SK PS 00198314 | 2024-01-18 | 126589-1 | 02-18-004-17W2 | 01-18-004-17W2 | Well | Pipeline Segment Connection Above Ground | Flowline |  | ALLIED ENERGY II CORP. | Operating | Oil Well Effluent |  | Fibreglass | 0.637 | 0.637 | 81.2 | 3 | 1 | STAR | 1000 |  | 5520 | 4410 | 4410 | 57.33 | 1.5 | Uncoated | Uncoated | 13 | SHAPEFILE | N
PL-00031597 | 147461 | Y | 1 | SK PS 00198450 | 2024-01-18 | 147461-1 | 13-08-002-13W2 | 13-08-002-13W2 | Well | Oil Satellite | Flowline |  | ALLIED ENERGY II CORP. | Operating | Oil Well Effluent |  | Fibreglass | 0.011 | 0.011 | 81.2 | 2.5 | 1 | STAR | 1000 |  | 5520 | 4410 | 4410 | 21.61 | 1.5 | Uncoated | Uncoated | 4.9 | SHAPEFILE | N
PL-00031775 | 1107 | Y | 1 | SK PS 00198658 | 2024-01-18 | 4 | 13-25-033-28W3 | 14-25-033-28W3 | Oil Satellite | Well | Flowline | Court Fibreglass Salt Water | STRATHCONA RESOURCES LTD. | Operating | Salt water |  | Fibreglass | 0.557 | 0.557 | 88.9 |  | 1 | CEN | 1500 |  | 10340 | 10340 | 4960 | 0 | 1.5 | Uncoated | Uncoated |  | SHAPEFILE | N
PL-00031271 | Bigstick 12-13 Norcen | Y | 92 | SK PS 00197831 | 2024-01-18 | 148353-001 | 16-08-015-27W3 | 10-08-015-27W3 | Well | Pipeline Segment Connection Above Ground | Flowline |  | CANADIAN NATURAL RESOURCES LIMITED | Operating | Natural Gas |  | Polyethylene | 0.793 | 0.793 | 60.3 | 8.2 | 1 |  |  |  | 0 |  | 1750 | 0 |  | Uncoated | Poly Tape | 0 | SHAPEFILE | N
PL-00031271 | Bigstick 12-13 Norcen | Y | 118 | SK PS 00197857 | 2024-01-18 | 171535-001 | 14-17-014-26W3 | 14-17-014-26W3 | Well | Pipeline Segment Connection Below Ground | Flowline |  | CANADIAN NATURAL RESOURCES LIMITED | Operating | Natural Gas |  | Polyethylene | 0.256 | 0.256 | 60.3 | 8.2 | 1 |  |  |  | 0 |  | 1750 | 0 |  | Uncoated | Uncoated | 0 | SHAPEFILE | N
PL-00031268 | Tangleflags NG | Y | 6 | SK PS 00197720 | 2024-01-18 | SK7604 | 02-36-049-25W3 | 10-36-049-25W3 | Pipeline Segment Connection Above Ground | Pipeline Segment Connection Above Ground | Flowline |  | BAYTEX ENERGY LTD. | Operating | Natural Gas |  | Polyethylene | 0.546 | 0.546 | 114.3 | [7 empty] | 690 | [5 empty] | SYSGEN | N
PL-00031274 | Smiley - OE | Y | 2 | SK PS 00197981 | 2024-01-18 | SK7006 | 01-11-031-26W3 | 05-11-031-26W3 | Well | Pipeline Segment Connection Above Ground | Flowline |  | BAYTEX ENERGY LTD. | Operating | Oil Well Effluent |  | Fibreglass | 1.028 | 1.028 | 114.3 | [7 empty] | 4200 | [5 empty] | SYSGEN | N
PL-00031264 | Kerrob NG (3) | Y | 35 | SK PS 00197669 | 2024-01-18 | 31 | 16-18-033-24W3 | 13-18-033-24W3 | Pipeline Segment Connection Above Ground | Multi Well Battery | Flowline |  | BAYTEX ENERGY LTD. | Operating | Natural Gas |  | Steel | 1.38 | 1.38 | 88.9 | 4 | [6 empty] | 4960 | [5 empty] | SHAPEFILE | N
PL-00031268 | Tangleflags NG | Y | 5 | SK PS 00197719 | 2024-01-18 | SK107502-8 | 06-24-050-25W3 | 06-24-050-25W3 | Well | Pipeline Segment Connection Above Ground | Flowline |  | BAYTEX ENERGY LTD. | Abandoned | Natural Gas |  | Fibreglass | 0.183 | 0.183 | 88.9 | 4.8 |  |  | 290 |  | 0 |  | 4200 |  |  | Uncoated |  |  | SHAPEFILE | N
PL-00031276 | Smiley - NG | Y | 13 | SK PS 00198025 | 2024-01-18 | SK181866-1 | 08-36-031-25W3 | 11-25-031-25W3 | Pipeline Segment Connection Below Ground | Blind End | Flowline |  | BAYTEX ENERGY LTD. | Discontinued | Natural Gas |  | Steel | 1.375 | 1.375 | 88.9 | [7 empty] | 0 | [5 empty] | SYSGEN | N
PL-00031271 | Bigstick 12-13 Norcen | Y | 80 | SK PS 00197819 | 2024-01-18 | 180714-001 | 16-17-014-26W3 | 16-17-014-26W3 | Well | Pipeline Segment Connection Below Ground | Flowline |  | CANADIAN NATURAL RESOURCES LIMITED | Operating | Natural Gas |  | Steel | 0.025 | 0.025 | 60.3 | 3.2 | 1 | Z245.1 | 290 |  | 0 |  | 1750 | 0 |  | Uncoated | Extruded Poly | 0 | SHAPEFILE | N
PL-00031786 | 1806 | Y | 24 | SK PS 00198764 | 2024-01-18 | 42 | 13-20-036-28W3 | 13-20-036-28W3 | Blind End | Pipeline Segment Connection Below Ground | Flowline | Legacy Caltex Cactus Lake Fibreglass Emulsion | STRATHCONA RESOURCES LTD. | Operating | Oil Well Effluent |  | Fibreglass | 0.196 | 0.196 | 88.9 |  | 1 | [5 empty] | 4960 |  |  | Uncoated | Uncoated |  | SHAPEFILE | N
PL-00031271 | Bigstick 12-13 Norcen | Y | 31 | SK PS 00197770 | 2024-01-18 | 110631-001 | 10-18-014-26W3 | 07-18-014-26W3 | Well | Pipeline Segment Connection Above Ground | Flowline |  | CANADIAN NATURAL RESOURCES LIMITED | Operating | Natural Gas |  | Steel | 0.41 | 0.41 | 88.9 | 2.7 | 1 | Z245.1 | 290 | I | 0 | 1750 | 1750 | 0 |  | Uncoated | Extruded Poly | 0 | SHAPEFILE | N
PL-00031271 | Bigstick 12-13 Norcen | Y | 34 | SK PS 00197773 | 2024-01-18 | 153193-001 | 06-21-014-26W3 | 03-21-014-26W3 | Well | Pipeline Segment Connection Below Ground | Flowline |  | CANADIAN NATURAL RESOURCES LIMITED | Operating | Natural Gas |  | Steel | 0.22 | 0.22 | 88.9 | 2.7 | 1 | Z245.1 | 290 | I | 0 | 1750 | 1750 | 0 |  | Uncoated | Extruded Poly | 0 | SHAPEFILE | N
PL-00031453 | 123766 | Y | 1 | SK PS 00198300 | 2024-01-18 | 123766-1 | 01-29-002-14W2 | 01-29-002-14W2 | Well | Oil Satellite | Flowline |  | ALLIED ENERGY II CORP. | Operating | Oil Well Effluent |  | Steel | 0.028 | 0.028 | 88.9 | 3.2 | 1 |  |  |  | 0 | 5099 | 5099 | 24.99 | 1.5 | Uncoated |  | 4.9 | SHAPEFILE | N
PL-00031266 | Tangleflags OE | Y | 5 | SK PS 00197686 | 2024-01-18 | SK103160-1 | 13-11-050-25W3 | 14-11-050-25W3 | Blind End | Blind End | Flowline |  | BAYTEX ENERGY LTD. | Abandoned | Oil Well Effluent |  | Steel | 0.5 | 0.5 | 168.3 | [7 empty] | 0 |  |  | High Density Polyethylene (HDPE) |  |  | SYSGEN | N
PL-00031791 | Wauch 2011 12-28 to Battery | Y | 1 | SK PS 00198802 | 2024-01-18 | 12261 | 12-26-007-33W1 | 09-27-007-33W1 | Well | Well | Flowline |  | EPPING ENERGY INC. | Discontinued | Oil Well Effluent |  | Fibreglass | 0.292 | 0.292 | 80 | 2.8 | 1 | STAR | 1000 |  | 4968 | 4968 | 2068 | 9.5 | 2.5 | Uncoated | Uncoated | 3.5 | SYSGEN | N
PL-00031264 | Kerrob NG (3) | Y | 3 | SK PS 00197637 | 2024-01-18 | 5 | 13-08-032-24W3 | 10-07-032-24W3 | Well | Pipeline Segment Connection Above Ground | Flowline |  | BAYTEX ENERGY LTD. | Operating | Natural Gas |  | Steel | 0.878 | 0.878 | 76.2 | 3.2 | [6 empty] | 1200 | [5 empty] | SHAPEFILE | N
PL-00031790 | 1479 | Y | 2 | SK PS 00198801 | 2024-01-18 |  | 03-34-033-22W3 | 14-35-033-22W3 | Pump Station | Injection/Disposal Facility | Flowline | KERROBERT CAVERN 5 DISPOSAL | KEYERA MIDSTREAM CANADA LTD. | Operating | Salt water | Produced Water | Composite | 4.229 | 4.23 | 114.3 |  | 1 | OTHER | OTHER |  |  |  | 15300 | 0 |  | Polyvinyl Chloride | Other |  | SHAPEFILE | Y | Small Permanent Watercourse
PL-00031271 | Bigstick 12-13 Norcen | Y | 36 | SK PS 00197775 | 2024-01-18 | 110634-001 | 16-20-014-26W3 | 06-20-014-26W3 | Blind End | Blind End | Flowline |  | CANADIAN NATURAL RESOURCES LIMITED | Abandoned | Natural Gas |  | Steel | 1.199 | 1.199 | 88.9 | 3.2 | 1 | Z245.1 | 290 |  | 0 |  | 0 | 0 |  | Uncoated |  | 0 | SHAPEFILE | N
PL-00031269 | Tangleflags CO | Y | 1 | SK PS 00197726 | 2024-01-18 | SK169030-1 | 10-29-050-25W3 | 11-32-050-25W3 | Blind End | Blind End | Flowline |  | BAYTEX ENERGY LTD. | Discontinued | Crude Oil |  | Steel | 1.593 | 1.593 | 168.3 | [7 empty] | 0 |  |  | Uncoated |  |  | SYSGEN | N
PL-00031786 | 1806 | Y | 19 | SK PS 00198759 | 2024-01-18 | 37 | 04-19-036-28W3 | 12-19-036-28W3 | Pipeline Segment Connection Above Ground | Pipeline Segment Connection Above Ground | Flowline | Legacy Caltex Cactus Lake Fibreglass Emulsion | STRATHCONA RESOURCES LTD. | Operating | Oil Well Effluent |  | Fibreglass | 0.768 | 0.768 | 88.9 |  | 1 | [5 empty] | 4960 |  |  | Uncoated | Uncoated |  | SHAPEFILE | N
PL-00031412 | 112419 | Y | 1 | SK PS 00198258 | 2024-01-18 | 112419-2 | 16-21-002-14W2 | 01-28-002-14W2 | Pipeline Segment Connection Above Ground | Multi Well Battery | Flowline |  | ALLIED ENERGY II CORP. | Operating | Oil Well Effluent |  | Fibreglass | 0.224 | 0.224 | 175.3 | 6.3 | 2 | CEN | 1000 |  | 5512 | 4410 | 4410 | 21.61 | 1.5 | Uncoated | Uncoated | 4.9 | SHAPEFILE | N
PL-00031264 | Kerrob NG (3) | Y | 20 | SK PS 00197654 | 2024-01-18 | 37 | 16-36-032-25W3 | 06-36-032-25W3 | Well | Pipeline Segment Connection Above Ground | Flowline |  | BAYTEX ENERGY LTD. | Operating | Natural Gas |  | Steel | 0.982 | 0.982 | 88.9 | [7 empty] | 4960 | [5 empty] | SHAPEFILE | N
PL-00031570 | 147405 | Y | 1 | SK PS 00198423 | 2024-01-18 | 147405-1 | 13-17-002-14W2 | 13-17-002-14W2 | Well | Oil Satellite | Flowline |  | ALLIED ENERGY II CORP. | Operating | Oil Well Effluent |  | Fibreglass | 0.035 | 0.035 | 81.2 | 2.5 | 1 | STAR | 1000 |  | 5520 | 4410 | 4410 | 21.61 | 1.5 | Uncoated | Uncoated | 4.9 | SHAPEFILE | N
PL-00031271 | Bigstick 12-13 Norcen | Y | 32 | SK PS 00197771 | 2024-01-18 | 110626-001 | 11-14-014-27W3 | 06-14-014-27W3 | Well | Pipeline Segment Connection Above Ground | Flowline |  | CANADIAN NATURAL RESOURCES LIMITED | Operating | Natural Gas |  | Steel | 0.482 | 0.482 | 88.9 | 2.7 | 1 | Z245.1 | 290 | I | 0 | 1750 | 1750 | 0 |  | Uncoated | Extruded Poly | 0 | SHAPEFILE | N
PL-00031786 | 1806 | Y | 3 | SK PS 00198743 | 2024-01-18 | 3 | 09-20-036-28W3 | 16-20-036-28W3 | Blind End | Blind End | Flowline | Legacy Caltex Cactus Lake Fibreglass Emulsion | STRATHCONA RESOURCES LTD. | Discontinued | Oil Well Effluent |  | Fibreglass | 0.389 | 0.389 | 114.3 |  | 1 | [5 empty] | 4960 |  |  | Uncoated | Uncoated |  | SHAPEFILE | N
PL-00031271 | Bigstick 12-13 Norcen | Y | 142 | SK PS 00197881 | 2024-01-18 | 115738-001 | 10-20-014-26W3 | 10-20-014-26W3 | Blind End | Blind End | Flowline |  | CANADIAN NATURAL RESOURCES LIMITED | Abandoned | Natural Gas |  | Polyethylene | 0.04 | 0.04 | 60.3 | 8.2 |  | XX08 |  |  | 1752.38 |  | 0 | 0 |  | Uncoated | Uncoated | 0 | SHAPEFILE | N
PL-00031264 | Kerrob NG (3) | Y | 1 | SK PS 00197635 | 2024-01-18 | 36 | 16-34-031-25W3 | 09-02-032-25W3 | Well | Pipeline Segment Connection Above Ground | Flowline |  | BAYTEX ENERGY LTD. | Operating | Natural Gas |  | Steel | 3.041 | 3.041 | 88.9 | 3.2 | [6 empty] | 4960 | [5 empty] | SHAPEFILE | N
PL-00031363 | 118879 | Y | 1 | SK PS 00198199 | 2024-01-18 | 118879-1 | 08-14-004-28W3 | 08-18-004-27W3 | Well | Oil Satellite | Flowline |  | PINE CLIFF ENERGY LTD. | Abandoned | Natural Gas |  |  | 3.23 | 3.23 | [14 empty] | SHAPEFILE | N
PL-00031276 | Smiley - NG | Y | 38 | SK PS 00198050 | 2024-01-18 | SK182281-1 | 14-02-031-26W3 | 12-02-031-26W3 | Blind End | Pipeline Segment Connection Below Ground | Flowline |  | BAYTEX ENERGY LTD. | Discontinued | Natural Gas |  | Steel | 0.539 | 0.539 | [8 empty] | 0 | [5 empty] | SYSGEN | N
PL-00031189 | 184121 | Y | 1 | SK PS 00197439 | 2024-01-18 |  | 05-22-025-18W3 | 06-22-025-18W3 | Well | Well | Flowline |  | 5 STAR RESOURCES LTD. | Discontinued | Oil Well Effluent |  | Steel | 0.492 | 0.492 | [14 empty] | SYSGEN | N
PL-00031601 | 147468 | Y | 1 | SK PS 00198454 | 2024-01-18 | 147468-1 | 01-18-002-13W2 | 01-18-002-13W2 | Well | Pipeline Segment Connection Above Ground | Flowline |  | ALLIED ENERGY II CORP. | Operating | Oil Well Effluent |  | Fibreglass | 0.054 | 0.054 | 81.7 | 2.9 | 1 | KOBAR | 1000 |  | 5520 | 4410 | 4410 | 21.61 | 1.5 | Uncoated | Uncoated | 4.9 | SHAPEFILE | N
PL-00031264 | Kerrob NG (3) | Y | 24 | SK PS 00197658 | 2024-01-18 | 27 | 16-03-033-25W3 | 14-02-033-25W3 | Multi Well Battery | Pipeline Segment Connection Below Ground | Flowline |  | BAYTEX ENERGY LTD. | Operating | Natural Gas |  | Steel | 0.919 | 0.919 | 88.9 | 3.2 | [6 empty] | 4960 | [5 empty] | SHAPEFILE | N
PL-00031192 | 163079 | Y | 1 | SK PS 00197442 | 2024-01-18 |  | 14-20-031-19W3 | 12-20-031-19W3 | Well | Oil Satellite | Flowline |  | 5 STAR RESOURCES LTD. | Abandoned | Oil Well Effluent |  | Steel | 0.525 | 0.525 | [14 empty] | SYSGEN | N
PL-00031264 | Kerrob NG (3) | Y | 22 | SK PS 00197656 | 2024-01-18 | 26 | 16-02-033-25W3 | 09-35-032-25W3 | Well | Pipeline Segment Connection Above Ground | Flowline |  | BAYTEX ENERGY LTD. | Operating | Natural Gas |  | Steel | 1.83 | 1.83 | [8 empty] | 4960 | [5 empty] | SHAPEFILE | N
PL-00031273 | Smiley - FG | Y | 9 | SK PS 00197978 | 2024-01-18 | SK6708 | 10-15-031-26W3 | 05-15-031-26W3 | Well | Pipeline Segment Connection Below Ground | Flowline |  | BAYTEX ENERGY LTD. | Discontinued | Fuel Gas |  | Steel | 0.867 | 0.867 | 88.9 | [7 empty] | 1000 | [5 empty] | SYSGEN | N
PL-00031310 | 011300604W2OE | Y | 1 | SK PS 00198129 | 2024-01-18 | 104319 | 15-12-006-04W2 | 01-13-006-04W2 | Blind End | Blind End | Flowline | 01-13-006-04W2 Battery OE | SATURN OIL & GAS INC. | Abandoned | Oil Well Effluent |  | Fibreglass | 0.422 | 0.56 | [8 empty] | 4960 | [5 empty] | SYSGEN | N
PL-00031270 | Tangleflags SW | Y | 9 | SK PS 00197735 | 2024-01-18 | SK171906-1 | 11-19-051-24W3 | 12-19-051-24W3 | Injection/Disposal Facility | Blind End | Flowline |  | BAYTEX ENERGY LTD. | Discontinued | Salt water |  | Fibreglass | 0.294 | 0.294 | 88.9 | [7 empty] | 0 |  |  | Uncoated |  |  | SYSGEN | N
PL-00031554 | 146013 | Y | 1 | SK PS 00198401 | 2024-01-18 | 146013-1 | 13-12-006-15W2 | 13-12-006-15W2 | Well | Oil Satellite | Flowline |  | ALLIED ENERGY II CORP. | Operating | Oil Well Effluent |  | Fibreglass | 0.188 | 0.188 | 81.2 | 2.5 | 1 | STAR | 1000 |  | 5520 | 4410 | 4410 | 589.62 | 1.5 | Uncoated | Uncoated | 133.7 | SHAPEFILE | N
PL-00031274 | Smiley - OE | Y | 23 | SK PS 00198002 | 2024-01-18 | SK114445-1 | 14-09-031-26W3 | 02-16-031-26W3 | Well | Multi Well Battery | Flowline |  | BAYTEX ENERGY LTD. | Operating | Oil Well Effluent |  | Fibreglass | 0.496 | 0.496 | 88.9 | [7 empty] | 4200 | [5 empty] | SYSGEN | N
PL-00031786 | 1806 | Y | 21 | SK PS 00198761 | 2024-01-18 | 39 | 03-29-036-28W3 | 01-30-036-28W3 | Pipeline Segment Connection Above Ground | Pipeline Segment Connection Above Ground | Flowline | Legacy Caltex Cactus Lake Fibreglass Emulsion | STRATHCONA RESOURCES LTD. | Operating | Oil Well Effluent |  | Fibreglass | 0.958 | 0.958 | 114.3 |  | 1 | [5 empty] | 4960 |  |  | Uncoated | Uncoated |  | SHAPEFILE | N
PL-00031271 | Bigstick 12-13 Norcen | Y | 171 | SK PS 00197910 | 2024-01-18 | 120932-001 | 07-11-014-26W3 | 07-11-014-26W3 | Well | Pipeline Segment Connection Below Ground | Flowline |  | CANADIAN NATURAL RESOURCES LIMITED | Operating | Natural Gas |  | Polyethylene | 0.023 | 0.023 | 60.3 | 8.2 | 1 | XX08 |  |  | 1752.38 | 1750 | 1750 | 0 |  | Uncoated | Uncoated | 0 | SHAPEFILE | N
PL-00031574 | 147412 | Y | 1 | SK PS 00198427 | 2024-01-18 | 147412-1 | 05-21-002-14W2 | 05-21-002-14W2 | Pipeline Segment Connection Below Ground | Pipeline Segment Connection Below Ground | Flowline |  | ALLIED ENERGY II CORP. | Operating | Salt water |  |  | 0.009 | 0.009 | [8 empty] | 11040 | [5 empty] | SHAPEFILE | N
PL-00031320 | 083600334W1OE | Y | 7 | SK PS 00198152 | 2024-01-18 | 157260-2 | 16-27-003-34W1 | 14-27-003-34W1 | Pipeline Segment Connection Below Ground | Multi Well Battery | Flowline | 08-36-003-34W1 Battery OE | SATURN OIL & GAS INC. | Discontinued | Oil Well Effluent |  | Steel | 0.903 | 0.99 | [8 empty] | 840 |  |  |  |  | 5 | SYSGEN | N
PL-00031287 | 040400701W2OE | Y | 1 | SK PS 00198096 | 2024-01-18 | 127110-40 | 05-04-007-01W2 | 05-04-007-01W2 | Well | Pipeline Segment Connection Above Ground | Flowline | 06-01-008-01W2 Battery SW | SATURN OIL & GAS INC. | Discontinued | Oil Well Effluent |  | Fibreglass | 0.056 | 0.2 | [8 empty] | 4960 |  |  |  |  | 11 | SYSGEN | N
PL-00031265 | Kerrob OE | Y | 7 | SK PS 00197679 | 2024-01-18 | 7 | 16-01-033-25W3 | 08-01-033-25W3 | Pipeline Segment Connection Above Ground | Multi Well Battery | Flowline |  | BAYTEX ENERGY LTD. | Operating | Oil Well Effluent |  | Steel | 0.743 | 0.743 | 88.9 | [7 empty] | 4960 | [5 empty] | SHAPEFILE | N
PL-00031216 | 162810 | Y | 1 | SK PS 00197466 | 2024-01-18 |  | 01-25-030-21W3 | 08-25-030-21W3 | Well | Well | Flowline |  | BROCK OIL LIMITED | Abandoned | Oil Well Effluent |  | Steel | 0.342 | 0.342 | [14 empty] | SYSGEN | N
PL-00031326 | 114843 | Y | 1 | SK PS 00198162 | 2024-01-18 | 114843-1 | 14-24-003-28W3 | 14-24-003-28W3 | Pipeline Segment Connection Below Ground | Pipeline Segment Connection Below Ground | Flowline |  | PINE CLIFF ENERGY LTD. | Abandoned | Natural Gas |  |  | 0.058 | 0.058 | [14 empty] | SHAPEFILE | N
PL-00031613 | 147481 | Y | 1 | SK PS 00198466 | 2024-01-18 | 147481-1 | 03-18-002-13W2 | 03-18-002-13W2 | Well | Pipeline Segment Connection Above Ground | Flowline |  | ALLIED ENERGY II CORP. | Operating | Oil Well Effluent |  | Fibreglass | 0.068 | 0.068 | 81.2 | 2.5 | 1 | STAR | 1000 |  | 5520 | 4410 | 4410 | 21.61 | 1.5 | Uncoated | Uncoated | 4.9 | SHAPEFILE | N
PL-00031778 | 1206 | Y | 51 | SK PS 00198719 | 2024-01-18 | 193 | 04-08-043-25W3 | 02-08-043-25W3 | Well | Oil Satellite | Flowline | Winter Fibreglass Emulsion | STRATHCONA RESOURCES LTD. | Operating | Oil Well Effluent |  | Fibreglass | 0.894 | 0.894 | 114.3 |  | 1 | [5 empty] | 4960 |  |  | Uncoated | Uncoated | 0 | SHAPEFILE | N
PL-00031753 | 172647 | Y | 1 | SK PS 00198622 | 2024-01-18 | 172647-001 | 04-18-017-28W3 | 06-18-017-28W3 | Blind End | Blind End | Flowline |  | CANADIAN NATURAL RESOURCES LIMITED | Abandoned | Natural Gas |  |  | 0.694 | 0.694 | [8 empty] | 0 |  |  |  |  | 0 | SHAPEFILE | N
PL-00031276 | Smiley - NG | Y | 7 | SK PS 00198019 | 2024-01-18 | SK161576-1 | 04-15-031-24W3 | 05-15-031-24W3 | Blind End | Pipeline Segment Connection Below Ground | Flowline |  | BAYTEX ENERGY LTD. | Discontinued | Natural Gas |  | Steel | 0.473 | 0.473 | 88.9 | [7 empty] | 0 |  |  | Uncoated |  |  | SYSGEN | N
PL-00031270 | Tangleflags SW | Y | 8 | SK PS 00197734 | 2024-01-18 | SK6792 | 08-24-050-25W3 | 10-24-050-25W3 | Injection/Disposal Facility | Well | Flowline |  | BAYTEX ENERGY LTD. | Operating | Salt water |  | Steel | 0.618 | 0.618 | 88.9 |  |  | Z245.1 | 290 |  | 0 | 14893 | 9930 |  |  | Uncoated |  |  | SYSGEN | N
PL-00031602 | 147469 | Y | 1 | SK PS 00198455 | 2024-01-18 | 147469-1 | 01-18-002-13W2 | 01-18-002-13W2 | Well | Blind End | Flowline |  | ALLIED ENERGY II CORP. | Discontinued | Oil Well Effluent |  | Fibreglass | 0.043 | 0.043 |  |  | 1 |  |  |  | 0 |  | 4410 | 0 |  | Uncoated | Uncoated | 4.9 | SHAPEFILE | N
PL-00031271 | Bigstick 12-13 Norcen | Y | 47 | SK PS 00197786 | 2024-01-18 | 153015-900 | 16-18-015-27W3 | 06-17-015-27W3 | Well | Pipeline Segment Connection Below Ground | Flowline |  | CANADIAN NATURAL RESOURCES LIMITED | Operating | Natural Gas |  | Steel | 1.621 | 1.621 | 88.9 | 3.2 | 1 | Z245.1 | 290 |  | 0 |  | 1750 | 0 |  | Uncoated | Extruded Poly | 0 | SHAPEFILE | N
PL-00031271 | Bigstick 12-13 Norcen | Y | 196 | SK PS 00197935 | 2024-01-18 | 121004-003 | 15-36-014-27W3 | 16-36-014-27W3 | Well | Pipeline Segment Connection Below Ground | Flowline |  | CANADIAN NATURAL RESOURCES LIMITED | Operating | Natural Gas |  | Polyethylene | 0.301 | 0.301 | 60.3 | 8.2 | 1 | XX08 |  |  | 1752.38 | 1750 | 1750 | 0 |  | Uncoated | Uncoated | 0 | SHAPEFILE | N
PL-00031276 | Smiley - NG | Y | 37 | SK PS 00198049 | 2024-01-18 | SK118574-1 | 14-02-031-26W3 | 03-11-031-26W3 | Blind End | Pipeline Segment Connection Below Ground | Flowline |  | BAYTEX ENERGY LTD. | Discontinued | Natural Gas |  | Steel | 0.483 | 0.483 | 88.9 | [7 empty] | 0 | [5 empty] | SYSGEN | N
PL-00031458 | 124895 | Y | 1 | SK PS 00198305 | 2024-01-18 | 124895-1 | 08-19-006-14W2 | 08-19-006-14W2 | Pipeline Segment Connection Below Ground | Pipeline Segment Connection Below Ground | Flowline |  | ALLIED ENERGY II CORP. | Operating | Oil Well Effluent |  | Fibreglass | 0.12 | 0.12 | 81.2 | 2.5 | 1 | STAR | 1000 |  | 5520 | 4410 | 4410 | 589.62 | 1.5 | Uncoated | Uncoated | 133.7 | SHAPEFILE | N
PL-00031590 | 147448 | Y | 1 | SK PS 00198443 | 2024-01-18 | 147448-1 | 05-26-002-14W2 | 05-26-002-14W2 | Pipeline Segment Connection Below Ground | Well | Flowline |  | ALLIED ENERGY II CORP. | Operating | Salt water | Produced Water |  | 0.019 | 0.019 | [8 empty] | 13780 |  |  |  |  | 4.9 | SHAPEFILE | N
PL-00031436 | 118257 | Y | 1 | SK PS 00198283 | 2024-01-18 | 118257-1 | 07-25-003-13W2 | 02-25-003-13W2 | Multi Well Battery | Pipeline Segment Connection Below Ground | Flowline |  | ALLIED ENERGY II CORP. | Operating | Salt water |  | Steel | 0.41 | 0.41 | 60.3 | 2.8 | 1 |  |  |  | 0 | 13800 | 11040 |  | 1.5 | Uncoated |  | 1.4 | SHAPEFILE | N
PL-00031298 | 1003 | Y | 2 | SK PS 00198104 | 2024-01-18 | 191 | 13-24-035-28W3 | 16-27-035-28W3 | Well | Multi Well Battery | Flowline | Legacy Cona Cactus Lake Fuel Gas 3 | STRATHCONA RESOURCES LTD. | Operating | Fuel Gas |  | Steel | 2.951 | 2.951 | 88.9 |  | 1 | [5 empty] | 1100 |  |  | Uncoated | Extruded Poly |  | SHAPEFILE | N
PL-00031271 | Bigstick 12-13 Norcen | Y | 11 | SK PS 00197750 | 2024-01-18 | 153020-903 | 07-04-015-27W3 | 10-29-014-27W3 | Well | Pipeline Segment Connection Below Ground | Flowline |  | CANADIAN NATURAL RESOURCES LIMITED | Operating | Natural Gas |  | Steel | 2.857 | 2.857 | 168.3 | 2.7 | 1 | 5LX | X42 |  | 0 | 1750 | 1750 | 0 |  | Uncoated |  | 0 | SHAPEFILE | N
PL-00031282 | 142800234W1OE | Y | 13 | SK PS 00198076 | 2024-01-18 | 106872-69 | 09-14-002-34W1 | 15-13-002-34W1 | Blind End | Blind End | Flowline | 14-28-002-34W1 Battery OE | SATURN OIL & GAS INC. | Abandoned | Oil Well Effluent |  | Steel | 1.334 | 1.37 | [8 empty] | 0 |  |  |  |  | 8 | SYSGEN | N
PL-00031699 | 192123 | Y | 1 | SK PS 00198552 | 2024-01-18 | 192123-1 | 08-35-015-31W1 | 04-02-016-31W1 | Multi Well Battery | Well | Flowline |  | SATURN OIL & GAS INC. | Operating | Salt water |  |  | 1.641 | 1.641 | [8 empty] | 11040 | [5 empty] | SHAPEFILE | N
PL-00031786 | 1806 | Y | 27 | SK PS 00198767 | 2024-01-18 | 45 | 12-17-036-28W3 | 13-17-036-28W3 | Blind End | Blind End | Flowline | Legacy Caltex Cactus Lake Fibreglass Emulsion | STRATHCONA RESOURCES LTD. | Discontinued | Oil Well Effluent |  | Fibreglass | 0.51 | 0.51 | 114.3 |  | 1 | [5 empty] | 4960 |  |  | Uncoated | Uncoated |  | SHAPEFILE | N
PL-00031262 | Kerrob NG (1) | Y | 17 | SK PS 00197575 | 2024-01-18 | 8 | 02-22-032-25W3 | 05-22-032-25W3 | Multi Well Battery | Pipeline Segment Connection Above Ground | Flowline |  | BAYTEX ENERGY LTD. | Operating | Natural Gas |  | Steel | 0.867 | 0.867 | 88.9 | 3.2 | [6 empty] | 4960 | [5 empty] | SHAPEFILE | N
PL-00031426 | 117926 | Y | 2 | SK PS 00198273 | 2024-01-18 | 117926-2 | 13-34-008-13W2 | 01-33-008-13W2 | Multi Well Battery | Well | Flowline |  | ALLIED ENERGY II CORP. | Operating | Salt water |  | Fibreglass | 1.586 | 1.586 | 81.2 | 2.5 | 1 | STAR | 1000 |  | 5520 | 5099 | 5099 |  | 1.5 | Uncoated | Uncoated | 0.6 | SHAPEFILE | N
PL-00031591 | 147453 | Y | 1 | SK PS 00198444 | 2024-01-18 | 147453-1 | 09-23-002-14W2 | 09-23-002-14W2 | Blind End | Blind End | Flowline |  | ALLIED ENERGY II CORP. | Discontinued | Oil Well Effluent |  |  | 0.018 | 0.018 | [14 empty] | SHAPEFILE | N
PL-00031259 | 043300831W1OE | Y | 6 | SK PS 00197516 | 2024-01-18 | 120242 | 09-29-008-31W1 | 16-29-008-31W1 | Pipeline Segment Connection Below Ground | Pipeline Segment Connection Below Ground | Flowline | 04-33-008-31W1 Battery OE | SATURN OIL & GAS INC. | Discontinued | Oil Well Effluent |  | Fibreglass | 0.561 | 0.63 | [8 empty] | 4960 |  |  |  |  | 26 | SYSGEN | N
PL-00031592 | 147455 | Y | 1 | SK PS 00198445 | 2024-01-18 | 147455-1 | 01-24-002-14W2 | 01-24-002-14W2 | Oil Satellite | Pipeline Segment Connection Above Ground | Flowline |  | ALLIED ENERGY II CORP. | Operating | Oil Well Effluent |  | Steel | 0.057 | 0.057 | 60.3 | 2.8 | 1 |  |  |  | 0 | 4410 | 4410 | 21.61 | 1.5 | Uncoated | Fusion Bonded Epoxy/ Extruded Poly | 4.9 | SHAPEFILE | N
PL-00031463 | 126533 | Y | 1 | SK PS 00198310 | 2024-01-18 | 126533-1 | 09-16-008-30W1 | 16-16-008-30W1 | Well | Well | Flowline |  | SATURN OIL & GAS INC. | Operating | Salt water |  |  | 0.462 | 0.462 | [8 empty] | 9660 | [5 empty] | SHAPEFILE | N
PL-00031311 | 041000431W1SW | Y | 1 | SK PS 00198130 | 2024-01-18 | 101053 | 04-10-004-31W1 | 03-09-004-31W1 | Multi Well Battery | Well | Flowline | 04-10-004-31W1 Battery SW | SATURN OIL & GAS INC. | Operating | Salt water |  | Fibreglass | 1.191 | 1.215 | [8 empty] | 9960 |  |  |  |  | 10 | SYSGEN | N
PL-00031259 | 043300831W1OE | Y | 19 | SK PS 00197529 | 2024-01-18 | 130237-1 | 02-29-008-31W1 | 16-29-008-31W1 | Well | Multi Well Battery | Flowline | 04-33-008-31W1 Battery OE | SATURN OIL & GAS INC. | Discontinued | Oil Well Effluent |  | Fibreglass | 1.613 | 2.28 | [8 empty] | 4960 |  |  |  |  | 26 | SYSGEN | N
PL-00031271 | Bigstick 12-13 Norcen | Y | 40 | SK PS 00197779 | 2024-01-18 | 153023-001 | 16-04-015-27W3 | 14-04-015-27W3 | Blind End | Blind End | Flowline |  | CANADIAN NATURAL RESOURCES LIMITED | Abandoned | Natural Gas |  | Steel | 1.217 | 1.217 | 88.9 | 3.2 | 1 | Z245.1 | 290 |  | 0 |  | 0 | 0 |  | Uncoated |  | 0 | SHAPEFILE | N
PL-00031771 | 1004 | Y | 1 | SK PS 00198640 | 2024-01-18 | 88 | 10-27-035-28W3 | 12-27-035-28W3 | Blind End | Blind End | Flowline | Legacy Cona Cactus Lake Fibreglass Polymer | STRATHCONA RESOURCES LTD. | Discontinued | Miscellaneous Liquids | Polymer | Fibreglass | 0.876 | 0.876 | 84.8 |  | 1 | [5 empty] | 9930 |  |  | Uncoated | Uncoated |  | SHAPEFILE | N
PL-00031267 | Tangleflags FG | Y | 11 | SK PS 00197702 | 2024-01-18 | SK106001-1 | 09-31-049-24W3 | 09-31-049-24W3 | Blind End | Blind End | Flowline |  | BAYTEX ENERGY LTD. | Discontinued | Fuel Gas |  | Polyethylene | 0.256 | 0.256 | 60.3 | 5.5 | [6 empty] | 0 |  |  |  |  | 0 | SYSGEN | N
PL-00031299 | 1004 | Y | 1 | SK PS 00198106 | 2024-01-18 | 315 | 02-35-035-28W3 | 06-35-035-28W3 | Pipeline Segment Connection Above Ground | Pipeline Segment Connection Below Ground | Flowline | Legacy Cona Cactus Lake Polymer 3 | STRATHCONA RESOURCES LTD. | Operating | Miscellaneous Liquids | Polymer | Steel | 0.543 | 0.543 | 88.9 |  | 1 | [5 empty] | 9930 |  |  | High Density Polyethylene (HDPE) | Extruded Poly |  | SHAPEFILE | N
PL-00031271 | Bigstick 12-13 Norcen | Y | 180 | SK PS 00197919 | 2024-01-18 | 121004-001 | 09-36-014-27W3 | 09-36-014-27W3 | Well | Pipeline Segment Connection Below Ground | Flowline |  | CANADIAN NATURAL RESOURCES LIMITED | Operating | Natural Gas |  | Polyethylene | 0.204 | 0.204 | 60.3 | 8.2 | 1 | XX08 |  |  | 1752.38 | 1750 | 1750 | 0 |  | Uncoated | Uncoated | 0 | SHAPEFILE | N
PL-00031445 | 122996 | Y | 1 | SK PS 00198292 | 2024-01-18 | 122996-1 | 03-23-002-14W2 | 03-23-002-14W2 | Well | Oil Satellite | Flowline |  | ALLIED ENERGY II CORP. | Operating | Oil Well Effluent |  | Steel | 0.038 | 0.038 | 60.3 | 2.8 | 1 |  |  |  | 0 | 5099 | 4410 | 21.61 | 1.5 | Uncoated | Fusion Bonded Epoxy/ Extruded Poly | 4.9 | SHAPEFILE | N
PL-00031271 | Bigstick 12-13 Norcen | Y | 72 | SK PS 00197811 | 2024-01-18 | 110623-005 | 06-13-014-27W3 | 05-13-014-27W3 | Blind End | Blind End | Flowline |  | CANADIAN NATURAL RESOURCES LIMITED | Abandoned | Natural Gas |  | Steel | 0.463 | 0.463 | 168.3 | 2.7 | 1 | 5LX | X42 |  | 0 |  | 0 | 0 |  | Uncoated | Extruded Poly | 0 | SHAPEFILE | N
PL-00031270 | Tangleflags SW | Y | 6 | SK PS 00197732 | 2024-01-18 | SK103161-5 | 16-11-050-25W3 | 01-14-050-25W3 | Pipeline Segment Connection Below Ground | Well | Flowline |  | BAYTEX ENERGY LTD. | Operating | Salt water |  | Steel | 0.218 | 0.218 | 88.9 | [5 empty] | 0 |  | 9930 |  |  | High Density Polyethylene (HDPE) |  |  | SHAPEFILE | N
PL-00031263 | Kerrob NG (2) | Y | 16 | SK PS 00197612 | 2024-01-18 | 16 | 08-04-033-25W3 | 08-04-033-25W3 | Pipeline Segment Connection Above Ground | Pipeline Segment Connection Below Ground | Flowline |  | BAYTEX ENERGY LTD. | Operating | Natural Gas |  | Steel | 0.045 | 0.045 | 88.9 | [7 empty] | 4960 | [5 empty] | SHAPEFILE | N
PL-00031675 | 169674 | Y | 1 | SK PS 00198528 | 2024-01-18 | 169674-1 | 08-17-006-14W2 | 08-17-006-14W2 | Oil Satellite | Pipeline Segment Connection Below Ground | Flowline |  | ALLIED ENERGY II CORP. | Operating | Oil Well Effluent |  | Fibreglass | 0.226 | 0.226 | 81.2 | 2.5 | 1 | STAR | 1000 |  | 5520 | 4410 | 4410 | 589.62 | 1.5 | Uncoated | Uncoated | 133.7 | SHAPEFILE | N
PL-00031266 | Tangleflags OE | Y | 10 | SK PS 00197691 | 2024-01-18 | SK107496-2 | 14-24-050-25W3 | 10-24-050-25W3 | Well | Well | Flowline |  | BAYTEX ENERGY LTD. | Abandoned | Oil Well Effluent |  | Steel | 0.289 | 0.289 | 88.9 | 4.8 |  | Z245.1 | 290 |  |  |  | 14893 | [5 empty] | SYSGEN | N
PL-00031562 | 147388 | Y | 1 | SK PS 00198415 | 2024-01-18 | 147388-1 | 13-34-002-15W2 | 13-34-002-15W2 | Pipeline Segment Connection Below Ground | Blind End | Flowline |  | ALLIED ENERGY II CORP. | Discontinued | Oil Well Effluent |  |  | 0.021 | 0.021 | [14 empty] | SHAPEFILE | N
PL-00031657 | 164053 | Y | 1 | SK PS 00198510 | 2024-01-18 | 164053-1 | 03-31-006-08W2 | 11-31-006-08W2 | Well | Multi Well Battery | Flowline |  | ALLIED ENERGY II CORP. | Operating | Oil Well Effluent |  | Fibreglass | 0.886 | 0.886 | 81.8 | 3 | 1 | CEN | 1000 |  | 6890 | 6890 | 4410 | 0.44 | 2 | Uncoated | Uncoated | 0.1 | SHAPEFILE | N
PL-00031274 | Smiley - OE | Y | 15 | SK PS 00197994 | 2024-01-18 | SK114454-1 | 08-16-031-26W3 | 02-16-031-26W3 | Well | Multi Well Battery | Flowline |  | BAYTEX ENERGY LTD. | Operating | Oil Well Effluent |  | Fibreglass | 0.735 | 0.735 | 3 | [7 empty] | 4200 | [5 empty] | SYSGEN | N
PL-00031787 | 1807 | Y | 4 | SK PS 00198778 | 2024-01-18 | 4 | 16-19-036-28W3 | 16-19-036-28W3 | Multi Well Battery | Pipeline Segment Connection Above Ground | Flowline | Legacy Caltex Cactus Lake Fibreglass Salt Water | STRATHCONA RESOURCES LTD. | Operating | Salt water |  | Fibreglass | 0.288 | 0.288 | 114.3 |  | 1 | [5 empty] | 9930 |  |  | Uncoated | Uncoated |  | SHAPEFILE | N
PL-00031778 | 1206 | Y | 5 | SK PS 00198673 | 2024-01-18 | 31 | 08-31-042-25W3 | 01-31-042-25W3 | Blind End | Blind End | Flowline | Winter Fibreglass Emulsion | STRATHCONA RESOURCES LTD. | Discontinued | Oil Well Effluent |  | Fibreglass | 0.376 | 0.376 | 114.3 |  | 1 | [5 empty] | 4960 |  |  | Uncoated | Uncoated | 0 | SHAPEFILE | N
PL-00031330 | 116577 | Y | 1 | SK PS 00198166 | 2024-01-18 | 116577-1 | 16-09-003-28W3 | 14-10-003-28W3 | Well | Oil Satellite | Flowline |  | PINE CLIFF ENERGY LTD. | Abandoned | Natural Gas |  |  | 0.929 | 0.929 | [14 empty] | SHAPEFILE | N
PL-00031787 | 1807 | Y | 15 | SK PS 00198789 | 2024-01-18 | 16 | 12-20-036-28W3 | 11-20-036-28W3 | Pipeline Segment Connection Above Ground | Pipeline Segment Connection Above Ground | Flowline | Legacy Caltex Cactus Lake Fibreglass Salt Water | STRATHCONA RESOURCES LTD. | Operating | Salt water |  | Fibreglass | 0.481 | 0.481 | 88.9 |  | 1 | [5 empty] | 9930 |  |  | Uncoated | Uncoated |  | SHAPEFILE | N
PL-00031225 | 162823 | Y | 1 | SK PS 00197475 | 2024-01-18 |  | 05-25-030-21W3 | 12-25-030-21W3 | Well | Well | Flowline |  | BROCK OIL LIMITED | Abandoned | Oil Well Effluent |  | Steel | 0.41 | 0.41 | [14 empty] | SYSGEN | N
PL-00031271 | Bigstick 12-13 Norcen | Y | 50 | SK PS 00197789 | 2024-01-18 | 153194-001 | 14-16-014-26W3 | 10-16-014-26W3 | Well | Pipeline Segment Connection Above Ground | Flowline |  | CANADIAN NATURAL RESOURCES LIMITED | Operating | Natural Gas |  | Steel | 0.538 | 0.538 | 88.9 | 3.2 | 1 | Z245.1 | 290 |  | 0 |  | 1750 | 0 |  | Uncoated | Extruded Poly | 0 | SHAPEFILE | N
PL-00031271 | Bigstick 12-13 Norcen | Y | 74 | SK PS 00197813 | 2024-01-18 | 145535-001 | 08-14-014-27W3 | 08-14-014-27W3 | Well | Pipeline Segment Connection Below Ground | Flowline |  | CANADIAN NATURAL RESOURCES LIMITED | Operating | Natural Gas |  | Steel | 0.13 | 0.13 | 88.9 | 3.2 | 1 | Z245.1 | 290 |  | 0 |  | 1750 | 0 |  | Uncoated | Extruded Poly | 0 | SHAPEFILE | N
PL-00031271 | Bigstick 12-13 Norcen | Y | 58 | SK PS 00197797 | 2024-01-18 | 160747-001 | 01-25-014-27W3 | 02-25-014-27W3 | Well | Pipeline Segment Connection Below Ground | Flowline |  | CANADIAN NATURAL RESOURCES LIMITED | Operating | Natural Gas |  | Steel | 0.533 | 0.533 | 88.9 | 3.2 | 1 | Z245.1 | 290 |  | 0 |  | 1750 | 0 |  | Uncoated | Extruded Poly | 0 | SHAPEFILE | N
PL-00031391 | 102921 | Y | 1 | SK PS 00198235 | 2024-01-18 | 102921-1 | 05-18-004-17W2 | 07-18-004-17W2 | Blind End | Blind End | Flowline |  | ALLIED ENERGY II CORP. | Discontinued | Salt water |  |  | 0.89 | 0.89 | [14 empty] | SHAPEFILE | N
PL-00031258 | 043300831W1SW | Y | 1 | SK PS 00197510 | 2024-01-18 | 130225 | 04-33-008-31W1 | 09-29-008-31W1 | Multi Well Battery | Well | Flowline | 04-33-008-31W1 Battery SW | SATURN OIL & GAS INC. | Discontinued | Salt water |  | Fibreglass | 0.806 | 0.78 | [8 empty] | 4960 |  |  |  |  | 26 | SYSGEN | N
PL-00031245 | 197847 | Y | 1 | SK PS 00197495 | 2024-01-18 |  | 11-28-031-20W3 | 10-28-031-20W3 | Well | Well | Flowline |  | BROCK OIL LIMITED | Abandoned | Oil Well Effluent |  | Steel | 0.406 | 0.406 | [14 empty] | SYSGEN | N
PL-00031434 | 118254 | Y | 1 | SK PS 00198281 | 2024-01-18 | 118254-1 | 16-24-003-13W2 | 01-25-003-13W2 | Well | Pipeline Segment Connection Below Ground | Flowline |  | ALLIED ENERGY II CORP. | Operating | Oil Well Effluent |  | Steel | 0.322 | 0.322 | 88.9 | 3.2 | 1 |  |  |  | 0 | 5099 | 5099 | 7.14 | 1.5 | Uncoated | Fusion Bonded Epoxy/ Extruded Poly | 1.4 | SHAPEFILE | N
PL-00031758 | 108104 | Y | 1 | SK PS 00198627 | 2024-01-18 | 108104-1 | 02-14-002-02W2 | 13-11-002-02W2 | Well | Pipeline Segment Connection Above Ground | Flowline |  | SATURN OIL & GAS INC. | Operating | Oil Well Effluent |  |  | 1.259 | 1.259 | [8 empty] | 4410 | [5 empty] | SHAPEFILE | N
PL-00031282 | 142800234W1OE | Y | 1 | SK PS 00198064 | 2024-01-18 | 111078 | 05-19-002-33W1 | 12-19-002-33W1 | Blind End | Blind End | Flowline | 14-28-002-34W1 Battery OE | SATURN OIL & GAS INC. | Discontinued | Oil Well Effluent |  | Steel | 0.433 | 0.43 | [8 empty] | 0 |  |  |  |  | 8 | SYSGEN | N
PL-00031259 | 043300831W1OE | Y | 21 | SK PS 00197531 | 2024-01-18 | 138586 | 02-33-008-31W1 | 04-33-008-31W1 | Oil Satellite | Multi Well Battery | Flowline | 04-33-008-31W1 Battery OE | SATURN OIL & GAS INC. | Discontinued | Oil Well Effluent |  | Fibreglass | 0.702 | 0.76 | [8 empty] | 4960 |  |  |  |  | 26 | SYSGEN | N
PL-00031508 | 129503 | Y | 1 | SK PS 00198355 | 2024-01-18 | 129503-1 | 08-27-002-14W2 | 01-27-002-14W2 | Pipeline Segment Connection Below Ground | Well | Flowline |  | ALLIED ENERGY II CORP. | Operating | Salt water | Produced Water |  | 0.491 | 0.491 | [8 empty] | 11040 |  |  |  |  | 4.9 | SHAPEFILE | N
PL-00031263 | Kerrob NG (2) | Y | 8 | SK PS 00197604 | 2024-01-18 | 8 | 06-32-031-24W3 | 09-06-032-24W3 | Well | Pipeline Segment Connection Above Ground | Flowline |  | BAYTEX ENERGY LTD. | Operating | Natural Gas |  | Steel | 2.458 | 2.458 | 114.3 | [7 empty] | 4960 | [5 empty] | SHAPEFILE | N
PL-00031775 | 1107 | Y | 3 | SK PS 00198660 | 2024-01-18 | 13 | 09-26-033-28W3 | 03-26-033-28W3 | Oil Satellite | Well | Flowline | Court Fibreglass Salt Water | STRATHCONA RESOURCES LTD. | Operating | Salt water |  | Fibreglass | 1.211 | 1.211 | 88.1 |  | 1 | [5 empty] | 9930 |  |  | Uncoated | Uncoated |  | SHAPEFILE | N
PL-00031786 | 1806 | Y | 23 | SK PS 00198763 | 2024-01-18 | 41 | 12-20-036-28W3 | 13-20-036-28W3 | Blind End | Blind End | Flowline | Legacy Caltex Cactus Lake Fibreglass Emulsion | STRATHCONA RESOURCES LTD. | Discontinued | Oil Well Effluent |  | Fibreglass | 0.269 | 0.269 | 88.9 |  | 1 | [5 empty] | 4960 |  |  | Uncoated | Uncoated |  | SHAPEFILE | N
PL-00031717 | 197142 | Y | 1 | SK PS 00198573 | 2024-01-18 | 197142-1 | 14-35-015-31W1 | 08-35-015-31W1 | Blind End | Blind End | Flowline |  | SATURN OIL & GAS INC. | Discontinued | Oil Well Effluent |  |  | 1.216 | 1.216 | [14 empty] | SHAPEFILE | N
PL-00031455 | 124730 | Y | 1 | SK PS 00198302 | 2024-01-18 | 124730-1 | 16-34-006-15W2 | 16-34-006-15W2 | Well | Oil Satellite | Flowline |  | ALLIED ENERGY II CORP. | Operating | Oil Well Effluent |  | Fibreglass | 0.086 | 0.086 | 81.8 | 3 | 1 | CEN | 1000 |  | 5512 | 4410 | 4410 | 589.62 | 1.5 | Uncoated | Uncoated | 133.7 | SHAPEFILE | N
PL-00031272 | 403 | Y | 9 | SK PS 00197946 | 2024-01-18 | 9 | 11-29-050-22W3 | 06-29-050-22W3 | Pipeline Segment Connection Above Ground | Pipeline Segment Connection Above Ground | Flowline | Westhazel Natural Gas | CANADIAN NATURAL RESOURCES LIMITED | Operating | Natural Gas |  | Polyethylene | 0.375 | 0.77 | 60.3 |  | 1 | [5 empty] | 550 |  |  | Uncoated | Uncoated |  | SYSGEN | N
PL-00031766 | 108126 | Y | 1 | SK PS 00198635 | 2024-01-18 | 108126-1 | 13-30-001-04W2 | 13-30-001-04W2 | Multi Well Battery | Well | Flowline |  | SATURN OIL & GAS INC. | Operating | Salt water |  |  | 0.57 | 0.57 | [8 empty] | 11040 | [5 empty] | SHAPEFILE | N
PL-00031261 | 160800331W1OE | Y | 6 | SK PS 00197542 | 2024-01-18 | 117101 | 14-08-003-31W1 | 14-08-003-31W1 | Well | Pipeline Segment Connection Below Ground | Flowline | 16-08-003-31W1 Battery OE | SATURN OIL & GAS INC. | Operating | Oil Well Effluent |  | Fibreglass | 0.202 | 0.209 | [8 empty] | 4960 |  |  |  |  | 10.1 | SYSGEN | N
PL-00031778 | 1206 | Y | 47 | SK PS 00198715 | 2024-01-18 | 187 | 08-05-043-25W3 | 01-05-043-25W3 | Blind End | Blind End | Flowline | Winter Fibreglass Emulsion | STRATHCONA RESOURCES LTD. | Discontinued | Oil Well Effluent |  | Fibreglass | 0.413 | 0.413 | 114.3 |  | 1 | [5 empty] | 4960 |  |  | Uncoated | Uncoated | 0 | SHAPEFILE | N
PL-00031300 | 1107 | Y | 5 | SK PS 00198112 | 2024-01-18 | 82 | 07-26-033-28W3 | 07-26-033-28W3 | Well | Well | Flowline | Court Salt Water 3 | STRATHCONA RESOURCES LTD. | Operating | Salt water |  | Steel | 0.099 | 0.099 | 88.9 |  | 1 | [5 empty] | 9930 |  |  | High Density Polyethylene (HDPE) | Extruded Poly |  | SHAPEFILE | N
PL-00031267 | Tangleflags FG | Y | 22 | SK PS 00197713 | 2024-01-18 | SK7283 | 14-19-051-24W3 | 14-19-051-24W3 | Pipeline Segment Connection Above Ground | Pipeline Segment Connection Above Ground | Flowline |  | BAYTEX ENERGY LTD. | Operating | Fuel Gas |  | Polyethylene | 0.274 | 0.274 | 88.9 | [7 empty] | 552 |  |  |  |  | 0 | SHAPEFILE | N
PL-00031778 | 1206 | Y | 50 | SK PS 00198718 | 2024-01-18 | 192 | 03-09-043-25W3 | 04-09-043-25W3 | Blind End | Blind End | Flowline | Winter Fibreglass Emulsion | STRATHCONA RESOURCES LTD. | Discontinued | Oil Well Effluent |  | Fibreglass | 0.502 | 0.502 | 114.3 |  | 1 | [5 empty] | 4960 |  |  | Uncoated | Uncoated | 0 | SHAPEFILE | N
PL-00031736 | 240221 | Y | 1 | SK PS 00198592 | 2024-01-18 | 240221-1 | 10-33-007-30W1 | 12-33-007-30W1 | Blind End | Blind End | Flowline |  | SATURN OIL & GAS INC. | Abandoned | Oil Well Effluent |  |  | 0.48 | 0.48 | [14 empty] | SHAPEFILE | N
PL-00031742 | 247252 | Y | 1 | SK PS 00198598 | 2024-01-18 | 247252-1 | 08-19-006-14W2 | 03-19-006-14W2 | Pipeline Segment Connection Above Ground | Oil Satellite | Flowline |  | ALLIED ENERGY II CORP. | Discontinued | Oil Well Effluent |  |  | 0.754 | 0.754 | 81.8 | 3 | 1 |  |  |  |  | 6900 | 4410 |  | 1.5 |  |  | 133.7 | SHAPEFILE | N
PL-00031374 | 161300432W1SG | Y | 1 | SK PS 00198209 | 2024-01-18 | 111200 | 09-29-004-32W1 | 10-33-004-32W1 | Blind End | Blind End | Flowline | 16-13-004-32W1 Battery SG | SATURN OIL & GAS INC. | Abandoned | Sour Natural Gas |  | Steel | 1.959 | 1.98 | [8 empty] | 0 |  |  |  |  | 10 | SYSGEN | N
PL-00031763 | 108119 | Y | 1 | SK PS 00198632 | 2024-01-18 | 108119-1 | 05-14-002-02W2 | 04-14-002-02W2 | Well | Well | Flowline |  | SATURN OIL & GAS INC. | Operating | Oil Well Effluent |  |  | 0.428 | 0.428 | [8 empty] | 4410 | [5 empty] | SHAPEFILE | N
PL-00031515 | 130240 | Y | 1 | SK PS 00198362 | 2024-01-18 | 130240-1 | 07-04-009-30W1 | 09-33-008-30W1 | Well | Multi Well Battery | Flowline |  | SATURN OIL & GAS INC. | Operating | Oil Well Effluent |  |  | 1.712 | 1.712 | [8 empty] | 4410 | [5 empty] | SHAPEFILE | N
PL-00031537 | 140669 | Y | 1 | SK PS 00198384 | 2024-01-18 | 140669-1 | 04-19-004-17W2 | 13-18-004-17W2 | Well | Pipeline Segment Connection Above Ground | Flowline |  | ALLIED ENERGY II CORP. | Operating | Oil Well Effluent |  | Fibreglass | 0.366 | 0.366 | 81.2 | 3 | 1 | STAR | 1000 |  | 5520 | 4410 | 4410 | 57.33 | 1.5 | Uncoated | Uncoated | 13 | SHAPEFILE | N
PL-00031276 | Smiley - NG | Y | 31 | SK PS 00198043 | 2024-01-18 | SK114447-1 | 05-11-031-26W3 | 02-16-031-26W3 | Multi Well Battery | Multi Well Battery | Flowline |  | BAYTEX ENERGY LTD. | Operating | Natural Gas |  | Steel | 2.752 | 2.752 | 88.9 | [7 empty] | 4200 | [5 empty] | SYSGEN | N
PL-00031271 | Bigstick 12-13 Norcen | Y | 105 | SK PS 00197844 | 2024-01-18 | 171521-001 | 04-11-014-26W3 | 06-11-014-26W3 | Well | Pipeline Segment Connection Above Ground | Flowline |  | CANADIAN NATURAL RESOURCES LIMITED | Operating | Natural Gas |  | Polyethylene | 0.423 | 0.423 | 60.3 | 8.2 | 1 |  |  |  | 0 |  | 1750 | 0 |  | Uncoated | Uncoated | 0 | SHAPEFILE | N
PL-00031318 | 083600334W1OE | Y | 5 | SK PS 00198141 | 2024-01-18 | 121522 | 11-22-003-34W1 | 12-22-003-34W1 | Well | Oil Satellite | Flowline | 08-36-003-34W1 Battery OE | SATURN OIL & GAS INC. | Operating | Oil Well Effluent |  | Fibreglass | 0.256 | 0.28 | [8 empty] | 4960 |  |  |  |  | 5 | SYSGEN | N
PL-00031787 | 1807 | Y | 23 | SK PS 00198797 | 2024-01-18 | 26 | 13-17-036-28W3 | 04-20-036-28W3 | Blind End | Blind End | Flowline | Legacy Caltex Cactus Lake Fibreglass Salt Water | STRATHCONA RESOURCES LTD. | Discontinued | Salt water |  | Fibreglass | 0.284 | 0.284 | 60.3 |  | 1 | [5 empty] | 9930 |  |  | Uncoated | Uncoated |  | SHAPEFILE | N
PL-00031237 | 182768 | Y | 1 | SK PS 00197487 | 2024-01-18 |  | 10-26-031-20W3 | 12-21-031-20W3 | Well | Well | Flowline |  | BROCK OIL LIMITED | Abandoned | Oil Well Effluent |  | Steel | 4.397 | 4.397 | [14 empty] | SYSGEN | N
PL-00031778 | 1206 | Y | 37 | SK PS 00198705 | 2024-01-18 | 90 | 01-31-042-25W3 | 01-31-042-25W3 | Blind End | Blind End | Flowline | Winter Fibreglass Emulsion | STRATHCONA RESOURCES LTD. | Discontinued | Oil Well Effluent |  | Fibreglass | 0.077 | 0.077 | 114.3 |  | 1 | [5 empty] | 4960 |  |  | Uncoated | Uncoated | 0 | SHAPEFILE | N
PL-00031271 | Bigstick 12-13 Norcen | Y | 8 | SK PS 00197747 | 2024-01-18 | 110627-001 | 10-14-014-27W3 | 06-14-014-27W3 | Well | Pipeline Segment Connection Above Ground | Flowline |  | CANADIAN NATURAL RESOURCES LIMITED | Operating | Natural Gas |  | Steel | 0.941 | 0.941 | 88.9 | 2.1 | 1 | 5LX | X42 |  | 0 | 1750 | 1750 | 0 |  | Uncoated | Extruded Poly | 0 | SHAPEFILE | N
PL-00031271 | Bigstick 12-13 Norcen | Y | 191 | SK PS 00197930 | 2024-01-18 | 121001-001 | 05-36-014-27W3 | 06-36-014-27W3 | Well | Pipeline Segment Connection Below Ground | Flowline |  | CANADIAN NATURAL RESOURCES LIMITED | Operating | Natural Gas |  | Polyethylene | 0.304 | 0.304 | 60.3 | 8.2 | 1 | XX08 |  |  | 1752.38 | 1750 | 1750 | 0 |  | Uncoated | Uncoated | 0 | SHAPEFILE | N
PL-00031781 | 1702 | Y | 1 | SK PS 00198735 | 2024-01-18 | 2 | 16-19-036-28W3 | 01-06-037-28W3 | Multi Well Battery | Oil Satellite | Flowline | Cosine Fibreglass Fresh Water | STRATHCONA RESOURCES LTD. | Operating | Fresh Water |  | Fibreglass | 3.854 | 3.854 | 168.3 |  | 1 | [5 empty] | 2068 |  |  | Uncoated | Uncoated |  | SHAPEFILE | N
PL-00031650 | 151712 | Y | 1 | SK PS 00198503 | 2024-01-18 | 151712-1 | 08-35-015-31W1 | 07-35-015-31W1 | Multi Well Battery | Well | Flowline |  | SATURN OIL & GAS INC. | Operating | Salt water |  |  | 0.361 | 0.361 | [8 empty] | 4410 | [5 empty] | SHAPEFILE | N
PL-00031259 | 043300831W1OE | Y | 12 | SK PS 00197522 | 2024-01-18 | 126473-2 | 14-15-008-31W1 | 13-15-008-31W1 | Well | Pipeline Segment Connection Below Ground | Flowline | 04-33-008-31W1 Battery OE | SATURN OIL & GAS INC. | Discontinued | Oil Well Effluent |  | Fibreglass | 0.567 | 0.28 | [8 empty] | 4960 |  |  |  |  | 26 | SYSGEN | N
PL-00031271 | Bigstick 12-13 Norcen | Y | 35 | SK PS 00197774 | 2024-01-18 | 110611-001 | 06-16-014-26W3 | 10-16-014-26W3 | Well | Pipeline Segment Connection Above Ground | Flowline |  | CANADIAN NATURAL RESOURCES LIMITED | Operating | Natural Gas |  | Steel | 0.862 | 0.862 | 88.9 | 3.2 | 1 | Z245.1 | 290 | I | 0 | 1750 | 1750 | 0 |  | Uncoated | Extruded Poly | 0 | SHAPEFILE | N
PL-00031582 | 147436 | Y | 1 | SK PS 00198435 | 2024-01-18 | 147436-1 | 03-22-002-14W2 | 03-22-002-14W2 | Oil Satellite | Pipeline Segment Connection Below Ground | Flowline |  | ALLIED ENERGY II CORP. | Operating | Oil Well Effluent |  | Fibreglass | 0.021 | 0.021 | 108.6 | 3.8 | 1 | KOBAR | 1000 |  | 5520 | 4410 | 4410 | 21.61 | 1.5 | Uncoated | Uncoated | 4.9 | SHAPEFILE | N
PL-00031271 | Bigstick 12-13 Norcen | Y | 162 | SK PS 00197901 | 2024-01-18 | 115795-001 | 01-17-015-27W3 | 08-17-015-27W3 | Well | Pipeline Segment Connection Below Ground | Flowline |  | CANADIAN NATURAL RESOURCES LIMITED | Operating | Natural Gas |  | Polyethylene | 0.326 | 0.326 | 60.3 | 8.2 | 1 | XX08 |  |  | 1752.38 | 1750 | 1750 | 0 |  | Uncoated | Uncoated | 0 | SHAPEFILE | N
PL-00031274 | Smiley - OE | Y | 8 | SK PS 00197987 | 2024-01-18 | SK114452-1 | 02-16-031-26W3 | 02-16-031-26W3 | Well | Multi Well Battery | Flowline |  | BAYTEX ENERGY LTD. | Operating | Oil Well Effluent |  | Fibreglass | 0.181 | 0.181 | 88.9 | [7 empty] | 4200 | [5 empty] | SYSGEN | N
PL-00031271 | Bigstick 12-13 Norcen | Y | 158 | SK PS 00197897 | 2024-01-18 | 115824-001 | 06-04-015-27W3 | 03-04-015-27W3 | Well | Pipeline Segment Connection Below Ground | Flowline |  | CANADIAN NATURAL RESOURCES LIMITED | Operating | Natural Gas |  | Polyethylene | 0.363 | 0.363 | 60.3 | 8.2 | 1 | XX08 |  |  | 1752.38 | 1750 | 1750 | 0 |  | Uncoated | Uncoated | 0 | SHAPEFILE | N
PL-00031271 | Bigstick 12-13 Norcen | Y | 104 | SK PS 00197843 | 2024-01-18 | 171518-900 | 12-01-014-26W3 | 13-01-014-26W3 | Well | Pipeline Segment Connection Above Ground | Flowline |  | CANADIAN NATURAL RESOURCES LIMITED | Operating | Natural Gas |  | Polyethylene | 0.615 | 0.615 | 60.3 | 8.2 | 1 |  |  |  | 0 |  | 1750 | 0 |  | Uncoated | Uncoated | 0 | SHAPEFILE | N
PL-00031271 | Bigstick 12-13 Norcen | Y | 126 | SK PS 00197865 | 2024-01-18 | 171555-001 | 10-04-015-27W3 | 07-04-015-27W3 | Well | Pipeline Segment Connection Below Ground | Flowline |  | CANADIAN NATURAL RESOURCES LIMITED | Operating | Natural Gas |  | Polyethylene | 0.588 | 0.588 | 60.3 | 8.2 | 1 | XX08 |  |  | 1752.38 | 1750 | 1750 | 0 |  | Uncoated | Uncoated | 0 | SHAPEFILE | N
PL-00031282 | 142800234W1OE | Y | 6 | SK PS 00198069 | 2024-01-18 | 106892-12 | 07-15-002-34W1 | 15-15-002-34W1 | Well | Pipeline Segment Connection Below Ground | Flowline | 14-28-002-34W1 Battery OE | SATURN OIL & GAS INC. | Operating | Oil Well Effluent |  | Steel | 0.652 | 0.72 | [8 empty] | 4960 |  |  |  |  | 8 | SYSGEN | N
PL-00031644 | 148903 | Y | 1 | SK PS 00198497 | 2024-01-18 | 148903-1 | 08-01-005-11W2 | 07-01-005-11W2 | Well | Pipeline Segment Connection Above Ground | Flowline |  | ALLIED ENERGY II CORP. | Operating | Oil Well Effluent |  |  | 0.402 | 0.402 | [8 empty] | 4410 | [5 empty] | SHAPEFILE | N
PL-00031325 | 161300432W1SG | Y | 1 | SK PS 00198161 | 2024-01-18 | 111200 | 09-29-004-32W1 | 10-33-004-32W1 | Blind End | Blind End | Flowline | 16-13-004-32W1 Battery SG | SATURN OIL & GAS INC. | Abandoned | Sour Natural Gas |  | Steel | 1.959 | 1.98 | [8 empty] | 0 |  |  |  |  | 10 | SYSGEN | N
PL-00031265 | Kerrob OE | Y | 8 | SK PS 00197680 | 2024-01-18 | 8 | 02-33-032-26W3 | 01-33-032-26W3 | Well | Multi Well Battery | Flowline |  | BAYTEX ENERGY LTD. | Operating | Oil Well Effluent |  | Steel | 0.371 | 0.371 | [8 empty] | 1929 | [5 empty] | SHAPEFILE | N
PL-00031271 | Bigstick 12-13 Norcen | Y | 49 | SK PS 00197788 | 2024-01-18 | 145528-001 | 08-16-014-26W3 | 08-16-014-26W3 | Well | Pipeline Segment Connection Below Ground | Flowline |  | CANADIAN NATURAL RESOURCES LIMITED | Operating | Natural Gas |  | Steel | 0.041 | 0.041 | 88.9 | 3.2 | 1 | Z245.1 | 290 |  | 0 | 1750 | 1750 | 0 |  | Uncoated |  | 0 | SHAPEFILE | N
PL-00031282 | 142800234W1OE | Y | 5 | SK PS 00198068 | 2024-01-18 | 106892-9 | 05-23-002-34W1 | 11-23-002-34W1 | Blind End | Blind End | Flowline | 14-28-002-34W1 Battery OE | SATURN OIL & GAS INC. | Abandoned | Oil Well Effluent |  | Steel | 0.757 | 0.81 | [8 empty] | 0 |  |  |  |  | 8 | SYSGEN | N
PL-00031271 | Bigstick 12-13 Norcen | Y | 97 | SK PS 00197836 | 2024-01-18 | 148345-001 | 04-18-015-27W3 | 06-18-015-27W3 | Well | Pipeline Segment Connection Below Ground | Flowline |  | CANADIAN NATURAL RESOURCES LIMITED | Operating | Natural Gas |  | Polyethylene | 0.598 | 0.598 | 60.3 | 8.2 | 1 |  |  |  | 0 |  | 1750 | 0 |  | Uncoated | Poly Tape | 0 | SHAPEFILE | N
PL-00031778 | 1206 | Y | 18 | SK PS 00198686 | 2024-01-18 | 44 | 05-28-042-25W3 | 05-28-042-25W3 | Blind End | Blind End | Flowline | Winter Fibreglass Emulsion | STRATHCONA RESOURCES LTD. | Discontinued | Oil Well Effluent |  | Fibreglass | 0.035 | 0.035 | 128 |  | 1 | [5 empty] | 4960 |  |  | Uncoated | Uncoated | 0 | SHAPEFILE | N
PL-00031272 | 403 | Y | 2 | SK PS 00197939 | 2024-01-18 | 2 | 01-32-050-22W3 | 07-32-050-22W3 | Well | Pipeline Segment Connection Above Ground | Flowline | Westhazel Natural Gas | CANADIAN NATURAL RESOURCES LIMITED | Operating | Natural Gas |  | Polyethylene | 0.444 | 0.38 | 60.3 |  | 1 | [5 empty] | 550 |  |  | Uncoated | Uncoated |  | SYSGEN | N
PL-00031388 | 102809 | Y | 1 | SK PS 00198232 | 2024-01-18 | 102809-1 | 11-21-002-14W2 | 05-28-002-14W2 | Pipeline Segment Connection Above Ground | Well | Flowline |  | ALLIED ENERGY II CORP. | Operating | Salt water | Produced Water |  | 1.994 | 1.994 | [8 empty] | 11040 |  |  |  |  | 4.9 | SHAPEFILE | N
PL-00031263 | Kerrob NG (2) | Y | 3 | SK PS 00197599 | 2024-01-18 | 3 | 06-21-032-25W3 | 14-21-032-25W3 | Pipeline Segment Connection Above Ground | Pipeline Segment Connection Below Ground | Flowline |  | BAYTEX ENERGY LTD. | Operating | Natural Gas |  | Steel | 0.963 | 0.963 | 88.9 | [7 empty] | 4960 | [5 empty] | SHAPEFILE | N
PL-00031778 | 1206 | Y | 6 | SK PS 00198674 | 2024-01-18 | 32 | 08-31-042-25W3 | 01-31-042-25W3 | Blind End | Blind End | Flowline | Winter Fibreglass Emulsion | STRATHCONA RESOURCES LTD. | Discontinued | Oil Well Effluent |  | Fibreglass | 0.227 | 0.227 | 114.3 |  | 1 | [5 empty] | 4960 |  |  | Uncoated | Uncoated | 0 | SHAPEFILE | N
PL-00031271 | Bigstick 12-13 Norcen | Y | 75 | SK PS 00197814 | 2024-01-18 | 145534-001 | 13-14-014-27W3 | 11-14-014-27W3 | Well | Pipeline Segment Connection Above Ground | Flowline |  | CANADIAN NATURAL RESOURCES LIMITED | Operating | Natural Gas |  | Polyethylene | 0.438 | 0.438 | 60.3 | 8.2 | 1 |  |  |  | 0 |  | 1750 | 0 |  | Uncoated | Poly Tape | 0 | SHAPEFILE | N
PL-00031276 | Smiley - NG | Y | 3 | SK PS 00198015 | 2024-01-18 | SK182285-1 | 10-15-031-26W3 | 10-15-031-26W3 | Blind End | Blind End | Flowline |  | BAYTEX ENERGY LTD. | Discontinued | Natural Gas |  | Steel | 0.161 | 0.161 | 88.9 | [7 empty] | 0 | [5 empty] | SYSGEN | N
PL-00031264 | Kerrob NG (3) | Y | 31 | SK PS 00197665 | 2024-01-18 | 9 | 13-15-033-25W3 | 12-15-033-25W3 | Well | Pipeline Segment Connection Above Ground | Flowline |  | BAYTEX ENERGY LTD. | Operating | Natural Gas |  | Steel | 0.593 | 0.593 | 88.9 | 3.2 | [6 empty] | 4960 | [5 empty] | SHAPEFILE | N
PL-00031271 | Bigstick 12-13 Norcen | Y | 108 | SK PS 00197847 | 2024-01-18 | 171520-001 | 10-12-014-26W3 | 11-12-014-26W3 | Well | Pipeline Segment Connection Above Ground | Flowline |  | CANADIAN NATURAL RESOURCES LIMITED | Operating | Natural Gas |  | Polyethylene | 0.586 | 0.586 | 60.3 | 8.2 | 1 |  |  |  | 0 |  | 1750 | 0 |  | Uncoated | Uncoated | 0 | SHAPEFILE | N
PL-00031270 | Tangleflags SW | Y | 13 | SK PS 00197739 | 2024-01-18 | SK7284 | 14-19-051-24W3 | 14-19-051-24W3 | Well | Blind End | Flowline |  | BAYTEX ENERGY LTD. | Discontinued | Salt water |  | Fibreglass | 0.263 | 0.263 | 88.9 | [7 empty] | 0 | [5 empty] | SYSGEN | N
PL-00031678 | 172358 | Y | 1 | SK PS 00198531 | 2024-01-18 | 172358-1 | 15-25-006-11W2 | 11-25-006-11W2 | Blind End | Blind End | Flowline |  | ALLIED ENERGY II CORP. | Discontinued | Oil Well Effluent |  |  | 0.597 | 0.597 | [8 empty] | 4410 | [5 empty] | SHAPEFILE | N
PL-00031268 | Tangleflags NG | Y | 11 | SK PS 00197725 | 2024-01-18 | SK107497-5 | 01-30-050-24W3 | 06-30-050-24W3 | Pipeline Segment Connection Above Ground | Oil Satellite | Flowline |  | BAYTEX ENERGY LTD. | Operating | Natural Gas |  | Steel | 0.925 | 0.925 | 88.9 | 4.8 |  | Z245.1 | 290 |  |  |  | 690 | [5 empty] | SYSGEN | N
PL-00031271 | Bigstick 12-13 Norcen | Y | 17 | SK PS 00197756 | 2024-01-18 | 110645-001 | 10-36-014-27W3 | 02-36-014-27W3 | Blind End | Blind End | Flowline |  | CANADIAN NATURAL RESOURCES LIMITED | Abandoned | Natural Gas |  | Steel | 0.981 | 0.981 | 114.3 | 2.7 | 1 | 5LX | X42 |  | 0 |  | 0 | 0 |  | Uncoated | Extruded Poly | 0 | SHAPEFILE | N
PL-00031778 | 1206 | Y | 53 | SK PS 00198721 | 2024-01-18 | 195 | 04-08-043-25W3 | 02-08-043-25W3 | Well | Oil Satellite | Flowline | Winter Fibreglass Emulsion | STRATHCONA RESOURCES LTD. | Operating | Oil Well Effluent |  | Fibreglass | 1.035 | 1.035 | 114.3 |  | 1 | [5 empty] | 4960 |  |  | Uncoated | Uncoated | 0 | SHAPEFILE | N
PL-00031264 | Kerrob NG (3) | Y | 21 | SK PS 00197655 | 2024-01-18 | 14 | 13-32-032-24W3 | 13-32-032-24W3 | Multi Well Battery | Pipeline Segment Connection Above Ground | Flowline |  | BAYTEX ENERGY LTD. | Operating | Natural Gas |  | Steel | 0.341 | 0.341 | 88.9 | 3.2 | [6 empty] | 4960 | [5 empty] | SHAPEFILE | N
PL-00031250 | 197846 | Y | 1 | SK PS 00197500 | 2024-01-18 |  | 06-28-031-20W3 | 11-28-031-20W3 | Well | Well | Flowline |  | BROCK OIL LIMITED | Abandoned | Oil Well Effluent |  | Steel | 0.384 | 0.384 | [14 empty] | SYSGEN | N
PL-00031335 | 116584 | Y | 1 | SK PS 00198171 | 2024-01-18 | 116584-1 | 06-11-003-28W3 | 08-10-003-28W3 | Well | Oil Satellite | Flowline |  | PINE CLIFF ENERGY LTD. | Abandoned | Natural Gas |  |  | 0.836 | 0.836 | [14 empty] | SHAPEFILE | N
PL-00031271 | Bigstick 12-13 Norcen | Y | 98 | SK PS 00197837 | 2024-01-18 | 148347-001 | 02-18-015-27W3 | 08-18-015-27W3 | Well | Pipeline Segment Connection Below Ground | Flowline |  | CANADIAN NATURAL RESOURCES LIMITED | Operating | Natural Gas |  | Polyethylene | 0.517 | 0.517 | 60.3 | 8.2 | 1 |  |  |  | 0 |  | 1750 | 0 |  | Uncoated | Uncoated | 0 | SHAPEFILE | N
PL-00031786 | 1806 | Y | 6 | SK PS 00198746 | 2024-01-18 | 6 | 13-20-036-28W3 | 13-20-036-28W3 | Blind End | Pipeline Segment Connection Below Ground | Flowline | Legacy Caltex Cactus Lake Fibreglass Emulsion | STRATHCONA RESOURCES LTD. | Discontinued | Oil Well Effluent |  | Fibreglass | 0.201 | 0.201 | 114.3 |  | 1 | [5 empty] | 4960 |  |  | Uncoated | Uncoated |  | SHAPEFILE | N
PL-00031262 | Kerrob NG (1) | Y | 3 | SK PS 00197561 | 2024-01-18 | 10 | 02-27-033-25W3 | 08-22-033-25W3 | Pipeline Segment Connection Above Ground | Pipeline Segment Connection Above Ground | Flowline |  | BAYTEX ENERGY LTD. | Operating | Natural Gas |  | Steel | 1.447 | 1.447 | 88.9 | 3.9 | [6 empty] | 4960 | [5 empty] | SHAPEFILE | N
PL-00031692 | 191106 | Y | 1 | SK PS 00198545 | 2024-01-18 | 191106-1 | 01-25-006-11W2 | 11-24-006-11W2 | Blind End | Blind End | Flowline |  | ALLIED ENERGY II CORP. | Discontinued | Oil Well Effluent |  |  | 1.025 | 1.025 | [8 empty] | 4410 | [5 empty] | SHAPEFILE | N
PL-00031272 | 403 | Y | 10 | SK PS 00197947 | 2024-01-18 | 10 | 10-28-050-22W3 | 11-28-050-22W3 | Well | Pipeline Segment Connection Above Ground | Flowline | Westhazel Natural Gas | CANADIAN NATURAL RESOURCES LIMITED | Operating | Natural Gas |  | Polyethylene | 0.157 | 0.16 | 60.3 |  | 1 | [5 empty] | 550 |  |  | Uncoated | Uncoated |  | SYSGEN | N
PL-00031263 | Kerrob NG (2) | Y | 15 | SK PS 00197611 | 2024-01-18 | 15 | 08-01-033-25W3 | 09-01-033-25W3 | Multi Well Battery | Pipeline Segment Connection Above Ground | Flowline |  | BAYTEX ENERGY LTD. | Operating | Natural Gas |  | Polyethylene | 0.376 | 0.376 | 60.3 | [7 empty] | 1929 | [5 empty] | SHAPEFILE | N
PL-00031735 | 240220 | Y | 1 | SK PS 00198591 | 2024-01-18 | 240220-1 | 12-33-007-30W1 | 12-33-007-30W1 | Blind End | Blind End | Flowline |  | SATURN OIL & GAS INC. | Abandoned | Oil Well Effluent |  |  | 0.273 | 0.273 | [14 empty] | SHAPEFILE | N
PL-00031271 | Bigstick 12-13 Norcen | Y | 111 | SK PS 00197850 | 2024-01-18 | 171522-001 | 08-11-014-26W3 | 06-11-014-26W3 | Well | Pipeline Segment Connection Above Ground | Flowline |  | CANADIAN NATURAL RESOURCES LIMITED | Operating | Natural Gas |  | Polyethylene | 0.908 | 0.908 | 60.3 | 8.2 | 1 |  |  |  | 0 |  | 1750 | 0 |  | Uncoated | Uncoated | 0 | SHAPEFILE | N
PL-00031750 | 1003 | Y | 3 | SK PS 00198608 | 2024-01-18 | 364 | 05-26-035-28W3 | 04-26-035-28W3 | Blind End | Blind End | Flowline | Legacy Cona Cactus Lake Fuel Gas | STRATHCONA RESOURCES LTD. | Abandoned | Fuel Gas |  |  | 0.377 | 0.377 | [14 empty] | SHAPEFILE | N
PL-00031447 | 123020 | Y | 1 | SK PS 00198294 | 2024-01-18 | 123020-1 | 09-29-002-14W2 | 09-29-002-14W2 | Well | Oil Satellite | Flowline |  | ALLIED ENERGY II CORP. | Operating | Oil Well Effluent |  | Steel | 0.049 | 0.049 | 60.3 | 2.8 |  |  |  |  | 0 | 5099 | 5099 | 24.99 | 1.5 | Uncoated | Fusion Bonded Epoxy/ Extruded Poly | 4.9 | SHAPEFILE | N
PL-00031762 | 108113 | Y | 1 | SK PS 00198631 | 2024-01-18 | 108113-1 | 09-22-008-30W1 | 13-10-008-30W1 | Pipeline Segment Connection Above Ground | Oil Satellite | Flowline |  | SATURN OIL & GAS INC. | Operating | Oil Well Effluent |  |  | 4.203 | 4.203 | [8 empty] | 4410 | [5 empty] | SHAPEFILE | N
PL-00031353 | 116634 | Y | 1 | SK PS 00198189 | 2024-01-18 | 116634-1 | 08-22-003-28W3 | 16-15-003-28W3 | Well | Pipeline Segment Connection Below Ground | Flowline |  | PINE CLIFF ENERGY LTD. | Abandoned | Natural Gas |  |  | 0.798 | 0.798 | [14 empty] | SHAPEFILE | N
PL-00031263 | Kerrob NG (2) | Y | 21 | SK PS 00197617 | 2024-01-18 | 21 | 09-03-033-25W3 | 16-03-033-25W3 | Well | Multi Well Battery | Flowline |  | BAYTEX ENERGY LTD. | Operating | Natural Gas |  | Steel | 0.2 | 0.2 | 88.9 | 3.2 | [6 empty] | 4960 | [5 empty] | SHAPEFILE | N
PL-00031267 | Tangleflags FG | Y | 5 | SK PS 00197696 | 2024-01-18 | SK6775 | 13-11-050-25W3 | 04-14-050-25W3 | Pipeline Segment Connection Above Ground | Well | Flowline |  | BAYTEX ENERGY LTD. | Abandoned | Fuel Gas |  | Steel | 0.389 | 0.389 | 33.4 | [5 empty] | 0 |  | 552 | 0 |  | Uncoated |  | 0 | SHAPEFILE | N
PL-00031786 | 1806 | Y | 22 | SK PS 00198762 | 2024-01-18 | 40 | 15-19-036-28W3 | 16-19-036-28W3 | Blind End | Blind End | Flowline | Legacy Caltex Cactus Lake Fibreglass Emulsion | STRATHCONA RESOURCES LTD. | Discontinued | Oil Well Effluent |  | Fibreglass | 0.246 | 0.246 | 88.9 |  | 1 | [5 empty] | 4960 |  |  | Uncoated | Uncoated |  | SHAPEFILE | N
PL-00031271 | Bigstick 12-13 Norcen | Y | 130 | SK PS 00197869 | 2024-01-18 | 110632-003 | 07-21-014-26W3 | 14-17-014-26W3 | Pipeline Segment Connection Above Ground | Pipeline Segment Connection Above Ground | Flowline |  | CANADIAN NATURAL RESOURCES LIMITED | Operating | Natural Gas |  | Steel | 2.318 | 2.318 | 114.3 | 2.7 | 1 | 5LX | X42 |  | 0 | 1750 | 1750 | 0 |  | Uncoated | Extruded Poly | 0 | SHAPEFILE | N
PL-00031259 | 043300831W1OE | Y | 9 | SK PS 00197519 | 2024-01-18 | 126471 | 13-15-008-31W1 | 04-22-008-31W1 | Well | Pipeline Segment Connection Below Ground | Flowline | 04-33-008-31W1 Battery OE | SATURN OIL & GAS INC. | Discontinued | Oil Well Effluent |  | Fibreglass | 0.284 | 0.28 | [8 empty] | 4960 |  |  |  |  | 26 | SYSGEN | N
PL-00031625 | 147501 | Y | 1 | SK PS 00198478 | 2024-01-18 | 147501-1 | 03-28-002-14W2 | 03-28-002-14W2 | Oil Satellite | Pipeline Segment Connection Above Ground | Flowline |  | ALLIED ENERGY II CORP. | Operating | Oil Well Effluent |  | Steel | 0.049 | 0.049 | 114.3 | 3.2 | 1 |  |  |  | 0 | 5099 | 5099 | 24.99 | 1.5 | Uncoated | Fusion Bonded Epoxy/ Extruded Poly | 4.9 | SHAPEFILE | N
PL-00031780 | 1407 | Y | 1 | SK PS 00198734 | 2024-01-18 | 5 | 01-33-032-28W3 | 04-34-032-28W3 | Pipeline Segment Connection Below Ground | Well | Flowline | Fusilier Fibreglass Salt Water | STRATHCONA RESOURCES LTD. | Operating | Salt water |  | Fibreglass | 0.478 | 0.478 | 88.9 |  | 1 | [5 empty] | 9930 |  |  | Uncoated | Uncoated |  | SHAPEFILE | N
PL-00031264 | Kerrob NG (3) | Y | 13 | SK PS 00197647 | 2024-01-18 | 33 | 16-23-032-25W3 | 04-25-032-25W3 | Pipeline Segment Connection Above Ground | Pipeline Segment Connection Above Ground | Flowline |  | BAYTEX ENERGY LTD. | Operating | Natural Gas |  | Steel | 1.037 | 1.037 | 88.9 | [7 empty] | 4960 | [5 empty] | SHAPEFILE | N
PL-00031272 | 403 | Y | 29 | SK PS 00197966 | 2024-01-18 | 29 | 13-28-050-22W3 | 13-28-050-22W3 | Well | Pipeline Segment Connection Above Ground | Flowline | Westhazel Natural Gas | CANADIAN NATURAL RESOURCES LIMITED | Operating | Natural Gas |  | Polyethylene | 0.216 | 0.15 | 60.3 |  | 1 | [5 empty] | 550 |  |  | Uncoated | Uncoated |  | SYSGEN | N
PL-00031580 | 147433 | Y | 1 | SK PS 00198433 | 2024-01-18 | 147433-1 | 09-21-002-14W2 | 09-21-002-14W2 | Well | Oil Satellite | Flowline |  | ALLIED ENERGY II CORP. | Operating | Oil Well Effluent |  | Fibreglass | 0.078 | 0.078 | 81.7 | 2.9 | 1 | KOBAR | 1000 |  | 5520 | 4410 | 4410 | 21.61 | 1.5 | Uncoated | Uncoated | 4.9 | SHAPEFILE | N
PL-00031468 | 126591 | Y | 1 | SK PS 00198315 | 2024-01-18 | 126591-1 | 07-24-004-18W2 | 07-24-004-18W2 | Well | Pipeline Segment Connection Above Ground | Flowline |  | ALLIED ENERGY II CORP. | Operating | Oil Well Effluent |  | Fibreglass | 0.494 | 0.494 | 81.2 | 3 | 1 | STAR | 1000 |  | 5520 | 4410 | 4410 | 57.33 | 1.5 | Uncoated | Uncoated | 13 | SHAPEFILE | N
PL-00031681 | 179748 | Y | 1 | SK PS 00198534 | 2024-01-18 | 179748-1 | 13-12-006-15W2 | 13-12-006-15W2 | Pipeline Segment Connection Below Ground | Well | Flowline |  | ALLIED ENERGY II CORP. | Operating | Salt water | Produced Water |  | 0.151 | 0.151 | [8 empty] | 11040 |  |  |  |  | 133.7 | SHAPEFILE | N
PL-00031224 | 162820 | Y | 1 | SK PS 00197474 | 2024-01-18 |  | 07-25-030-21W3 | 09-25-030-21W3 | Well | Well | Flowline |  | BROCK OIL LIMITED | Abandoned | Oil Well Effluent |  | Steel | 0.565 | 0.565 | [14 empty] | SYSGEN | N
PL-00031401 | 108112 | Y | 1 | SK PS 00198245 | 2024-01-18 | 108112-1 | 06-01-007-14W2 | 15-33-006-14W2 | Multi Well Battery | Injection/Disposal Facility | Flowline |  | ALLIED ENERGY II CORP. | Discontinued | Salt water |  |  | 4.134 | 4.134 | [8 empty] | 11040 | [5 empty] | SHAPEFILE | N
PL-00031599 | 147466 | Y | 1 | SK PS 00198452 | 2024-01-18 | 147466-1 | 15-11-002-14W2 | 15-11-002-14W2 | Blind End | Blind End | Flowline |  | ALLIED ENERGY II CORP. | Discontinued | Oil Well Effluent |  |  | 0.038 | 0.038 | [8 empty] | 4410 | [5 empty] | SHAPEFILE | N
PL-00031266 | Tangleflags OE | Y | 11 | SK PS 00209659 | 2024-01-18 | SK107496-2 | 10-24-050-25W3 | 08-24-050-25W3 | Well | Multi Well Battery | Flowline |  | BAYTEX ENERGY LTD. | Operating | Oil Well Effluent |  | Steel | 0.619 | 0.619 | 88.9 | 4.8 |  | Z245.1 | 290 |  |  |  | 14893 | [5 empty] | SYSGEN | N
PL-00031268 | Tangleflags NG | Y | 8 | SK PS 00197722 | 2024-01-18 | SK7608 | 12-31-049-24W3 | 10-36-049-25W3 | Well | Pipeline Segment Connection Above Ground | Flowline |  | BAYTEX ENERGY LTD. | Operating | Natural Gas |  | Polyethylene | 0.572 | 0.572 | 114.3 | [7 empty] | 690 | [5 empty] | SYSGEN | N
PL-00031271 | Bigstick 12-13 Norcen | Y | 20 | SK PS 00197759 | 2024-01-18 | 110632-001 | 07-18-014-26W3 | 14-17-014-26W3 | Well | Pipeline Segment Connection Above Ground | Flowline |  | CANADIAN NATURAL RESOURCES LIMITED | Operating | Natural Gas |  | Steel | 1.481 | 1.481 | 168.3 | 2.7 | 1 | 5LX | X42 |  | 0 | 1750 | 1750 | 0 |  | Uncoated | Extruded Poly | 0 | SHAPEFILE | N
PL-00031284 | 142800234W1SG | Y | 1 | SK PS 00198088 | 2024-01-18 | 111082 | 07-24-002-34W1 | 10-24-002-34W1 | Blind End | Blind End | Flowline | 14-28-002-34W1 Battery SG | SATURN OIL & GAS INC. | Abandoned | Sour Natural Gas |  | Steel | 0.617 | 0.63 | [8 empty] | 0 |  |  |  |  | 8 | SYSGEN | N
PL-00031787 | 1807 | Y | 11 | SK PS 00198785 | 2024-01-18 | 11 | 12-15-036-28W3 | 08-20-036-28W3 | Blind End | Blind End | Flowline | Legacy Caltex Cactus Lake Fibreglass Salt Water | STRATHCONA RESOURCES LTD. | Discontinued | Salt water |  | Fibreglass | 2.345 | 2.345 | 60.3 |  | 1 | [5 empty] | 9930 |  |  | Uncoated | Uncoated |  | SHAPEFILE | N
PL-00031246 | 197849 | Y | 1 | SK PS 00197496 | 2024-01-18 |  | 13-28-031-20W3 | 12-28-031-20W3 | Well | Well | Flowline |  | BROCK OIL LIMITED | Abandoned | Oil Well Effluent |  | Steel | 0.446 | 0.446 | [14 empty] | SYSGEN | N
PL-00031680 | 179711 | Y | 1 | SK PS 00198533 | 2024-01-18 | 179711-1 | 07-31-006-14W2 | 01-31-006-14W2 | Blind End | Blind End | Flowline |  | ALLIED ENERGY II CORP. | Discontinued | Oil Well Effluent |  |  | 0.55 | 0.55 | [13 empty] | 133.7 | SHAPEFILE | N
PL-00031462 | 126532 | Y | 1 | SK PS 00198309 | 2024-01-18 | 126532-1 | 08-16-008-30W1 | 09-16-008-30W1 | Well | Well | Flowline |  | SATURN OIL & GAS INC. | Operating | Salt water |  |  | 0.705 | 0.705 | [8 empty] | 9660 | [5 empty] | SHAPEFILE | N
PL-00031497 | 129013 | Y | 1 | SK PS 00198344 | 2024-01-18 | 129013-1 | 09-23-006-15W2 | 09-23-006-15W2 | Pipeline Segment Connection Above Ground | Well | Flowline |  | ALLIED ENERGY II CORP. | Operating | Salt water |  | Fibreglass | 0.028 | 0.028 | 57.6 | 4 | 1 | CEN | 2000 |  | 13790 | 13789 | 13780 |  | 2 | Uncoated | Uncoated | 133.7 | SHAPEFILE | N
PL-00031542 | 142513 | Y | 1 | SK PS 00198389 | 2024-01-18 | 142513-1 | 15-35-006-30W1 | 15-35-006-30W1 | Well | Pipeline Segment Connection Above Ground | Flowline |  | SATURN OIL & GAS INC. | Operating | Oil Well Effluent |  |  | 0.149 | 0.149 | [8 empty] | 4410 | [5 empty] | SHAPEFILE | N
PL-00031484 | 127947 | Y | 1 | SK PS 00198331 | 2024-01-18 | 127947-1 | 11-27-002-14W2 | 11-27-002-14W2 | Pipeline Segment Connection Below Ground | Well | Flowline |  | ALLIED ENERGY II CORP. | Operating | Salt water | Produced Water |  | 0.148 | 0.148 | [8 empty] | 11040 |  |  |  |  | 4.9 | SHAPEFILE | N
PL-00031273 | Smiley - FG | Y | 4 | SK PS 00197973 | 2024-01-18 | SK6711 | 02-16-031-26W3 | 14-09-031-26W3 | Pipeline Segment Connection Above Ground | Well | Flowline |  | BAYTEX ENERGY LTD. | Operating | Fuel Gas |  | Polyethylene | 0.819 | 0.819 | 60.3 | [7 empty] | 1000 | [5 empty] | SYSGEN | N
PL-00031284 | 142800234W1SG | Y | 2 | SK PS 00198089 | 2024-01-18 | 111088 | 13-24-002-34W1 | 03-25-002-34W1 | Blind End | Blind End | Flowline | 14-28-002-34W1 Battery SG | SATURN OIL & GAS INC. | Abandoned | Sour Natural Gas |  | Steel | 0.468 | 0.47 | [8 empty] | 0 |  |  |  |  | 8 | SYSGEN | N
PL-00031271 | Bigstick 12-13 Norcen | Y | 1 | SK PS 00197740 | 2024-01-18 | 170791-001 | 10-16-014-27W3 | 09-16-014-27W3 | Well | Pipeline Segment Connection Below Ground | Flowline |  | CANADIAN NATURAL RESOURCES LIMITED | Operating | Natural Gas |  | Steel | 0.289 | 0.289 | 114.3 | 2.7 | 1 | 5LX | X42 |  | 0 |  | 1750 | 0 |  | Uncoated | Extruded Poly | 0 | SHAPEFILE | N
PL-00031784 | 1802 | Y | 1 | SK PS 00198738 | 2024-01-18 | 1 | 03-29-036-28W3 | 01-30-036-28W3 | Pipeline Segment Connection Above Ground | Pipeline Segment Connection Above Ground | Flowline | Legacy Caltex Cactus Lake Fibreglass Fresh Water | STRATHCONA RESOURCES LTD. | Operating | Fresh Water |  | Fibreglass | 0.961 | 0.961 | 88.9 |  | 1 | [5 empty] | 2068 |  |  | Uncoated | Uncoated |  | SHAPEFILE | N
PL-00031706 | 192214 | Y | 2 | SK PS 00198560 | 2024-01-18 | 192214-2 | 04-03-009-13W2 | 13-34-008-13W2 | Well | Multi Well Battery | Flowline |  | ALLIED ENERGY II CORP. | Discontinued | Oil Well Effluent |  |  | 0.446 | 0.446 | [8 empty] | 5099 |  |  |  |  | 0.6 | SHAPEFILE | N
PL-00031276 | Smiley - NG | Y | 1 | SK PS 00198013 | 2024-01-18 | SK182284-1 | 02-23-031-26W3 | 11-14-031-26W3 | Blind End | Blind End | Flowline |  | BAYTEX ENERGY LTD. | Discontinued | Natural Gas |  | Steel | 0.767 | 0.767 | 88.9 | [7 empty] | 0 | [5 empty] | SYSGEN | N
PL-00031271 | Bigstick 12-13 Norcen | Y | 177 | SK PS 00197916 | 2024-01-18 | 120989-001 | 15-24-014-27W3 | 15-24-014-27W3 | Blind End | Blind End | Flowline |  | CANADIAN NATURAL RESOURCES LIMITED | Abandoned | Natural Gas |  | Polyethylene | 0.024 | 0.024 | 60.3 | 8.2 | 1 | XX08 |  |  | 1752.38 | 1750 | 0 | 0 |  | Uncoated | Uncoated | 0 | SHAPEFILE | N
PL-00031778 | 1206 | Y | 46 | SK PS 00198714 | 2024-01-18 | 174 | 12-22-042-25W3 | 12-22-042-25W3 | Well | Well | Flowline | Winter Fibreglass Emulsion | STRATHCONA RESOURCES LTD. | Operating | Oil Well Effluent |  | Fibreglass | 0.15 | 0.15 | 114.3 |  | 1 | [5 empty] | 4960 |  |  | Uncoated | Uncoated | 0 | SHAPEFILE | N
PL-00031754 | 108100 | Y | 1 | SK PS 00198623 | 2024-01-18 | 108100-1 | 13-12-004-03W2 | 14-12-004-03W2 | Well | Pipeline Segment Connection Above Ground | Flowline |  | SATURN OIL & GAS INC. | Operating | Oil Well Effluent |  |  | 0.098 | 0.098 | [8 empty] | 4410 | [5 empty] | SHAPEFILE | N
PL-00031787 | 1807 | Y | 22 | SK PS 00198796 | 2024-01-18 | 25 | 13-17-036-28W3 | 12-17-036-28W3 | Blind End | Blind End | Flowline | Legacy Caltex Cactus Lake Fibreglass Salt Water | STRATHCONA RESOURCES LTD. | Discontinued | Salt water |  | Fibreglass | 0.507 | 0.507 | 60.3 |  | 1 | [5 empty] | 9930 |  |  | Uncoated | Uncoated |  | SHAPEFILE | N
PL-00031786 | 1806 | Y | 5 | SK PS 00198745 | 2024-01-18 | 5 | 11-20-036-28W3 | 16-19-036-28W3 | Well | Multi Well Battery | Flowline | Legacy Caltex Cactus Lake Fibreglass Emulsion | STRATHCONA RESOURCES LTD. | Operating | Oil Well Effluent |  | Fibreglass | 0.89 | 0.89 | 114.3 |  | 1 | [5 empty] | 4960 |  |  | Uncoated | Uncoated |  | SHAPEFILE | N
PL-00031356 | 116637 | Y | 1 | SK PS 00198192 | 2024-01-18 | 116637-1 | 16-15-003-28W3 | 08-15-003-28W3 | Well | Oil Satellite | Flowline |  | PINE CLIFF ENERGY LTD. | Abandoned | Natural Gas |  |  | 0.879 | 0.879 | [14 empty] | SHAPEFILE | N
PL-00031272 | 403 | Y | 4 | SK PS 00197941 | 2024-01-18 | 4 | 06-32-050-22W3 | 06-32-050-22W3 | Well | Pipeline Segment Connection Above Ground | Flowline | Westhazel Natural Gas | CANADIAN NATURAL RESOURCES LIMITED | Operating | Natural Gas |  | Polyethylene | 0.28 | 0.25 | 60.3 |  | 1 | [5 empty] | 550 |  |  | Uncoated | Uncoated |  | SYSGEN | N
PL-00031786 | 1806 | Y | 12 | SK PS 00198752 | 2024-01-18 | 18 | 13-17-036-28W3 | 13-17-036-28W3 | Blind End | Blind End | Flowline | Legacy Caltex Cactus Lake Fibreglass Emulsion | STRATHCONA RESOURCES LTD. | Discontinued | Oil Well Effluent |  | Fibreglass | 0.275 | 0.275 | 114.3 |  | 1 | [5 empty] | 4960 |  |  | Uncoated | Uncoated |  | SHAPEFILE | N
PL-00031427 | 118246 | Y | 1 | SK PS 00198274 | 2024-01-18 | 118246-1 | 13-30-003-12W2 | 09-25-003-13W2 | Well | Multi Well Battery | Flowline |  | ALLIED ENERGY II CORP. | Operating | Oil Well Effluent |  | Steel | 0.83 | 0.83 | 88.9 | 3.2 | 1 |  |  |  | 0 | 5099 | 5099 | 7.14 | 1.5 | Uncoated | Fusion Bonded Epoxy/ Extruded Poly | 1.4 | SHAPEFILE | N
PL-00031393 | 103068 | Y | 1 | SK PS 00198237 | 2024-01-18 | 103068-1 | 11-31-006-08W2 | 03-05-007-08W2 | Multi Well Battery | Well | Flowline |  | ALLIED ENERGY II CORP. | Operating | Salt water | Produced Water | Fibreglass | 1.577 | 1.577 | 86.5 | 5.2 | 1 | CEN | 2000 |  | 11032 | 11032 | 9928 | 54.1 | 2 | Uncoated | Uncoated | 0.1 | SHAPEFILE | N
PL-00031276 | Smiley - NG | Y | 16 | SK PS 00198028 | 2024-01-18 | SK161578-1 | 10-16-031-24W3 | 11-16-031-24W3 | Pipeline Segment Connection Below Ground | Pipeline Segment Connection Below Ground | Flowline |  | BAYTEX ENERGY LTD. | Discontinued | Natural Gas |  | Steel | 0.61 | 0.61 | 88.9 | [7 empty] | 0 |  |  | Uncoated |  |  | SYSGEN | N
PL-00031263 | Kerrob NG (2) | Y | 19 | SK PS 00197615 | 2024-01-18 | 19 | 08-36-031-25W3 | 10-07-032-24W3 | Pipeline Segment Connection Above Ground | Pipeline Segment Connection Above Ground | Flowline |  | BAYTEX ENERGY LTD. | Operating | Natural Gas |  |  | 4.208 | 4.208 | [8 empty] | 4960 | [5 empty] | SHAPEFILE | N
PL-00031787 | 1807 | Y | 21 | SK PS 00198795 | 2024-01-18 | 23 | 04-30-036-28W3 | 02-30-036-28W3 | Blind End | Blind End | Flowline | Legacy Caltex Cactus Lake Fibreglass Salt Water | STRATHCONA RESOURCES LTD. | Discontinued | Salt water |  | Fibreglass | 0.891 | 0.891 | 88.9 |  | 1 | [5 empty] | 9930 |  |  | Uncoated | Uncoated |  | SHAPEFILE | N
PL-00031618 | 147488 | Y | 1 | SK PS 00198471 | 2024-01-18 | 147488-1 | 14-07-002-13W2 | 14-07-002-13W2 | Well | Pipeline Segment Connection Above Ground | Flowline |  | ALLIED ENERGY II CORP. | Operating | Oil Well Effluent |  | Fibreglass | 0.073 | 0.073 | 81.2 | 2.5 | 1 | STAR | 1000 |  | 5520 | 4410 | 4410 | 21.61 | 1.5 | Uncoated | Uncoated | 4.9 | SHAPEFILE | N
PL-00031718 | 197144 | Y | 1 | SK PS 00198574 | 2024-01-18 | 197144-1 | 01-03-016-31W1 | 04-02-016-31W1 | Well | Pipeline Segment Connection Above Ground | Flowline |  | SATURN OIL & GAS INC. | Operating | Oil Well Effluent |  |  | 0.281 | 0.281 | [8 empty] | 4410 | [5 empty] | SHAPEFILE | N
PL-00031419 | 114426 | Y | 1 | SK PS 00198265 | 2024-01-18 | 114426-1 | 15-17-002-14W2 | 01-20-002-14W2 | Pipeline Segment Connection Below Ground | Oil Satellite | Flowline |  | ALLIED ENERGY II CORP. | Operating | Oil Well Effluent |  | Fibreglass | 0.514 | 0.514 | 81.2 | 2.5 | 1 | STAR | 1000 |  | 5520 | 4410 | 4410 | 21.61 | 1.5 | Uncoated | Uncoated | 4.9 | SHAPEFILE | N
PL-00031581 | 147434 | Y | 1 | SK PS 00198434 | 2024-01-18 | 147434-1 | 09-21-002-14W2 | 09-21-002-14W2 | Well | Oil Satellite | Flowline |  | ALLIED ENERGY II CORP. | Operating | Oil Well Effluent |  | Fibreglass | 0.044 | 0.044 | 81.7 | 2.9 | 1 | KOBAR | 1000 |  | 5520 | 4410 | 4410 | 21.61 | 1.5 | Uncoated | Uncoated | 4.9 | SHAPEFILE | N
PL-00031414 | 112424 | Y | 1 | SK PS 00198260 | 2024-01-18 | 112424-1 | 01-30-002-14W2 | 09-19-002-14W2 | Pipeline Segment Connection Below Ground | Pipeline Segment Connection Below Ground | Flowline |  | ALLIED ENERGY II CORP. | Operating | Oil Well Effluent |  | Fibreglass | 0.773 | 0.773 | 101.5 | 3.1 | 1 | STAR | 1000 |  | 5520 | 4410 | 4410 | 21.61 | 1.5 | Uncoated | Uncoated | 4.9 | SHAPEFILE | Y | Small Permanent Watercourse
PL-00031271 | Bigstick 12-13 Norcen | Y | 109 | SK PS 00197848 | 2024-01-18 | 160704-001 | 06-05-014-25W3 | 11-05-014-25W3 | Well | Pipeline Segment Connection Below Ground | Flowline |  | CANADIAN NATURAL RESOURCES LIMITED | Operating | Natural Gas |  | Polyethylene | 0.232 | 0.232 | 114.3 | 15.6 | 1 | XX08 |  |  | 0 | 1750 | 1750 | 0 |  | Uncoated | Uncoated | 0 | SHAPEFILE | N
PL-00031271 | Bigstick 12-13 Norcen | Y | 170 | SK PS 00197909 | 2024-01-18 | 120936-001 | 11-01-014-26W3 | 11-01-014-26W3 | Well | Pipeline Segment Connection Below Ground | Flowline |  | CANADIAN NATURAL RESOURCES LIMITED | Operating | Natural Gas |  | Polyethylene | 0.26 | 0.26 | 60.3 | 8.2 | 1 | XX08 |  |  | 1752.38 | 1750 | 1750 | 0 |  | Uncoated | Uncoated | 0 | SHAPEFILE | N
PL-00031188 | 184043 | Y | 1 | SK PS 00197438 | 2024-01-18 |  | 12-12-025-18W3 | 06-12-025-18W3 | Well | Well | Flowline |  | 5 STAR RESOURCES LTD. | Abandoned | Oil Well Effluent |  | Steel | 0.449 | 0.449 | [14 empty] | SYSGEN | N
PL-00031259 | 043300831W1OE | Y | 13 | SK PS 00197523 | 2024-01-18 | 126473-3 | 05-22-008-31W1 | 08-21-008-31W1 | Well | Pipeline Segment Connection Below Ground | Flowline | 04-33-008-31W1 Battery OE | SATURN OIL & GAS INC. | Discontinued | Oil Well Effluent |  | Fibreglass | 0.407 | 0.38 | [8 empty] | 4960 |  |  |  |  | 26 | SYSGEN | N
PL-00031272 | 403 | Y | 19 | SK PS 00197956 | 2024-01-18 | 19 | 09-29-050-22W3 |  | Pipeline Segment Connection Above Ground | Pipeline Segment Connection Above Ground | Flowline | Westhazel Natural Gas | CANADIAN NATURAL RESOURCES LIMITED | Operating | Natural Gas |  | Polyethylene | 0.508 | 0.64 | 60.3 |  | 1 | [5 empty] | 550 |  |  | Uncoated | Uncoated |  | SYSGEN | N
PL-00031653 | 151715 | Y | 1 | SK PS 00198506 | 2024-01-18 | 151715-1 | 09-22-002-09W2 | 08-22-002-09W2 | Blind End | Blind End | Flowline |  | ALLIED ENERGY II CORP. | Abandoned | Oil Well Effluent |  |  | 0.436 | 0.436 | [14 empty] | SHAPEFILE | N
PL-00031251 | 197855 | Y | 1 | SK PS 00197501 | 2024-01-18 |  | 16-26-031-20W3 | 13-25-031-20W3 | Well | Well | Flowline |  | BROCK OIL LIMITED | Abandoned | Oil Well Effluent |  | Steel | 0.487 | 0.487 | [14 empty] | SYSGEN | N
PL-00031738 | 240889 | Y | 1 | SK PS 00198594 | 2024-01-18 | 240889-1 | 11-14-002-14W2 | 13-14-002-14W2 | Blind End | Blind End | Flowline |  | ALLIED ENERGY II CORP. | Discontinued | Oil Well Effluent |  |  | 0.596 | 0.596 | [14 empty] | SHAPEFILE | N
PL-00031271 | Bigstick 12-13 Norcen | Y | 114 | SK PS 00197853 | 2024-01-18 | 153010-002 | 06-33-014-27W3 | 04-33-014-27W3 | Blind End | Blind End | Flowline |  | CANADIAN NATURAL RESOURCES LIMITED | Abandoned | Natural Gas |  | Steel | 0.799 | 0.799 | 88.9 | 2.1 | 1 | 5LX | X42 |  | 0 |  | 0 | 0 |  | Uncoated | Extruded Poly | 0 | SHAPEFILE | N
PL-00031272 | 403 | Y | 7 | SK PS 00197944 | 2024-01-18 | 7 | 08-31-050-22W3 | 05-32-050-22W3 | Well | Pipeline Segment Connection Above Ground | Flowline | Westhazel Natural Gas | CANADIAN NATURAL RESOURCES LIMITED | Operating | Natural Gas |  | Polyethylene | 0.204 | 0.21 | 60.3 |  | 1 | [5 empty] | 550 |  |  | Uncoated | Uncoated |  | SYSGEN | N
PL-00031271 | Bigstick 12-13 Norcen | Y | 84 | SK PS 00197823 | 2024-01-18 | 180761-001 | 06-15-014-27W3 | 06-15-014-27W3 | Well | Pipeline Segment Connection Below Ground | Flowline |  | CANADIAN NATURAL RESOURCES LIMITED | Operating | Natural Gas |  | Polyethylene | 0.034 | 0.034 | 60.3 | 8.2 | 1 |  |  |  | 0 |  | 1750 | 0 |  | Uncoated | Poly Tape | 0 | SHAPEFILE | N
PL-00031507 | 129481 | Y | 1 | SK PS 00198354 | 2024-01-18 | 129481-1 | 01-18-002-13W2 | 13-08-002-13W2 | Blind End | Blind End | Flowline |  | ALLIED ENERGY II CORP. | Discontinued | Oil Well Effluent |  |  | 0.945 | 0.945 | [8 empty] | 4410 | [5 empty] | SHAPEFILE | N
PL-00031531 | 137804 | Y | 1 | SK PS 00198378 | 2024-01-18 | 137804-1 | 15-28-008-30W1 | 16-28-008-30W1 | Well | Pipeline Segment Connection Below Ground | Flowline |  | SATURN OIL & GAS INC. | Operating | Oil Well Effluent |  |  | 0.512 | 0.512 | [8 empty] | 4410 | [5 empty] | SHAPEFILE | N
PL-00031528 | 137800 | Y | 1 | SK PS 00198375 | 2024-01-18 | 137800-1 | 06-21-008-30W1 | 03-21-008-30W1 | Blind End | Blind End | Flowline |  | SATURN OIL & GAS INC. | Abandoned | Oil Well Effluent |  |  | 0.404 | 0.404 | [14 empty] | SHAPEFILE | N
PL-00031787 | 1807 | Y | 13 | SK PS 00198787 | 2024-01-18 | 13 | 02-30-036-28W3 | 07-30-036-28W3 | Blind End | Blind End | Flowline | Legacy Caltex Cactus Lake Fibreglass Salt Water | STRATHCONA RESOURCES LTD. | Discontinued | Salt water |  | Fibreglass | 0.518 | 0.518 | 114.3 |  | 1 | [5 empty] | 9930 |  |  | Uncoated | Uncoated |  | SHAPEFILE | N
PL-00031274 | Smiley - OE | Y | 9 | SK PS 00197988 | 2024-01-18 | SK7010 | 03-11-031-26W3 | 03-11-031-26W3 | Well | Pipeline Segment Connection Below Ground | Flowline |  | BAYTEX ENERGY LTD. | Operating | Oil Well Effluent |  | Steel | 0.123 | 0.123 | 114.3 | [7 empty] | 4200 | [5 empty] | SYSGEN | N
PL-00031786 | 1806 | Y | 29 | SK PS 00198769 | 2024-01-18 | 47 | 04-20-036-28W3 | 13-17-036-28W3 | Blind End | Blind End | Flowline | Legacy Caltex Cactus Lake Fibreglass Emulsion | STRATHCONA RESOURCES LTD. | Discontinued | Oil Well Effluent |  | Fibreglass | 0.286 | 0.286 | 114.3 |  | 1 | [5 empty] | 4960 |  |  | Uncoated | Uncoated |  | SHAPEFILE | N
PL-00031543 | 142514 | Y | 1 | SK PS 00198390 | 2024-01-18 | 142514-1 | 15-35-006-30W1 | 15-35-006-30W1 | Well | Pipeline Segment Connection Above Ground | Flowline |  | SATURN OIL & GAS INC. | Operating | Oil Well Effluent |  |  | 0.065 | 0.065 | [8 empty] | 4410 | [5 empty] | SHAPEFILE | N
PL-00031408 | 108125 | Y | 1 | SK PS 00198252 | 2024-01-18 | 108125-1 | 07-33-006-15W2 | 07-33-006-15W2 | Pipeline Segment Connection Above Ground | Well | Flowline |  | ALLIED ENERGY II CORP. | Operating | Salt water |  | Fibreglass | 0.177 | 0.177 | 89.3 | 6.6 | 1 | STAR | 2500 |  | 13792 | 11040 | 11040 |  | 2 | Uncoated | Uncoated | 133.7 | SHAPEFILE | N
PL-00031322 | 143400302W2OE | Y | 4 | SK PS 00198158 | 2024-01-18 | 241008 | 01-34-003-02W2 | 14-34-003-02W2 | Well | Multi Well Battery | Flowline | 14-34-003-02W2 Battery OE | SATURN OIL & GAS INC. | Abandoned | Oil Well Effluent |  | Fibreglass | 1.409 | 1.46 | [8 empty] | 4960 |  |  |  |  | 24 | SYSGEN | N
PL-00031271 | Bigstick 12-13 Norcen | Y | 190 | SK PS 00197929 | 2024-01-18 | 120998-001 | 03-36-014-27W3 | 04-36-014-27W3 | Well | Pipeline Segment Connection Below Ground | Flowline |  | CANADIAN NATURAL RESOURCES LIMITED | Operating | Natural Gas |  | Polyethylene | 0.312 | 0.312 | 60.3 | 8.2 | 1 | XX08 |  |  | 1752.38 | 1750 | 1750 | 0 |  | Uncoated | Uncoated | 0 | SHAPEFILE | N
PL-00031276 | Smiley - NG | Y | 36 | SK PS 00198048 | 2024-01-18 | SK161633-1 | 11-05-031-26W3 | 14-03-031-26W3 | Blind End | Blind End | Flowline |  | BAYTEX ENERGY LTD. | Discontinued | Natural Gas |  | Steel | 3.165 | 3.165 | 88.9 | [7 empty] | 0 |  |  | Uncoated |  |  | SYSGEN | N
PL-00031583 | 147438 | Y | 1 | SK PS 00198436 | 2024-01-18 | 147438-1 | 05-27-002-14W2 | 05-27-002-14W2 | Pipeline Segment Connection Below Ground | Well | Flowline |  | ALLIED ENERGY II CORP. | Operating | Salt water | Produced Water |  | 0.007 | 0.007 | [8 empty] | 13780 |  |  |  |  | 4.9 | SHAPEFILE | N
PL-00031688 | 184741 | Y | 1 | SK PS 00198541 | 2024-01-18 | 184741-1 | 15-26-006-15W2 | 15-26-006-15W2 | Pipeline Segment Connection Below Ground | Well | Flowline |  | ALLIED ENERGY II CORP. | Operating | Salt water | Produced Water | Fibreglass | 0.131 | 0.131 | 57.7 | 3.4 | 1 |  |  |  | 0 | 13780 | 13780 |  | 1.5 | Uncoated | Uncoated | 133.7 | SHAPEFILE | N
PL-00031271 | Bigstick 12-13 Norcen | Y | 151 | SK PS 00197890 | 2024-01-18 | 115736-001 | 13-20-014-26W3 | 14-20-014-26W3 | Blind End | Blind End | Flowline |  | CANADIAN NATURAL RESOURCES LIMITED | Abandoned | Natural Gas |  | Polyethylene | 0.723 | 0.723 | 60.3 | 8.2 | 1 | XX08 |  |  | 1752.38 | 1750 | 0 | 0 |  | Uncoated | Uncoated | 0 | SHAPEFILE | N
PL-00031264 | Kerrob NG (3) | Y | 9 | SK PS 00197643 | 2024-01-18 | 30 | 16-14-032-25W3 | 06-24-032-25W3 | Pipeline Segment Connection Above Ground | Pipeline Segment Connection Above Ground | Flowline |  | BAYTEX ENERGY LTD. | Operating | Natural Gas |  | Steel | 1.311 | 1.311 | 88.9 | [7 empty] | 4960 | [5 empty] | SHAPEFILE | N
PL-00031264 | Kerrob NG (3) | Y | 38 | SK PS 00197672 | 2024-01-18 | 13 | 13-34-033-25W3 | 16-33-033-25W3 | Well | Pipeline Segment Connection Below Ground | Flowline |  | BAYTEX ENERGY LTD. | Operating | Natural Gas |  | Steel | 0.645 | 0.645 | 88.9 | [7 empty] | 4960 | [5 empty] | SHAPEFILE | N
PL-00031785 | 1805 | Y | 2 | SK PS 00198740 | 2024-01-18 | 70 | 16-18-036-28W3 | 13-17-036-28W3 | Blind End | Blind End | Flowline | Legacy Caltex Cactus Lake Fibreglass Natural Gas | STRATHCONA RESOURCES LTD. | Discontinued | Natural Gas |  | Fibreglass | 0.103 | 0.103 | 88.9 |  | 1 | [5 empty] | 1100 |  |  | Uncoated | Uncoated |  | SHAPEFILE | N
PL-00031259 | 043300831W1OE | Y | 15 | SK PS 00197525 | 2024-01-18 | 130227 | 15-28-008-31W1 | 02-33-008-31W1 | Well | Oil Satellite | Flowline | 04-33-008-31W1 Battery OE | SATURN OIL & GAS INC. | Discontinued | Oil Well Effluent |  | Fibreglass | 0.263 | 1.06 | [8 empty] | 4960 |  |  |  |  | 26 | SYSGEN | N
PL-00031768 | Tyv-2011 14-33 to Battery | Y | 1 | SK PS 00198637 | 2024-01-18 | 14331 | 14-33-013-13W2 | 14-33-013-13W2 | Well | Multi Well Battery | Flowline |  | EPPING ENERGY INC. | Operating | Oil Well Effluent |  | Fibreglass | 0.13 | 0.13 | 80 | 2.8 | 1 | STAR | 1000 |  | 4968 | 4968 | 2068 | 0 | 2.5 | Uncoated | Uncoated | 0 | SYSGEN | N
PL-00031786 | 1806 | Y | 9 | SK PS 00198749 | 2024-01-18 | 10 | 13-17-036-28W3 | 01-19-036-28W3 | Blind End | Blind End | Flowline | Legacy Caltex Cactus Lake Fibreglass Emulsion | STRATHCONA RESOURCES LTD. | Discontinued | Oil Well Effluent |  | Fibreglass | 0.718 | 0.718 | 114.3 |  | 1 | [5 empty] | 4960 |  |  | Uncoated | Uncoated |  | SHAPEFILE | N
PL-00031272 | 403 | Y | 11 | SK PS 00197948 | 2024-01-18 | 11 | 07-28-050-22W3 | 06-28-050-22W3 | Well | Pipeline Segment Connection Above Ground | Flowline | Westhazel Natural Gas | CANADIAN NATURAL RESOURCES LIMITED | Operating | Natural Gas |  | Polyethylene | 0.113 | 0.08 | 33.4 |  | 1 | [5 empty] | 550 |  |  | Uncoated | Uncoated |  | SYSGEN | N
PL-00031272 | 403 | Y | 14 | SK PS 00197951 | 2024-01-18 | 14 | 03-29-050-22W3 | 06-29-050-22W3 | Well | Pipeline Segment Connection Above Ground | Flowline | Westhazel Natural Gas | CANADIAN NATURAL RESOURCES LIMITED | Operating | Natural Gas |  | Polyethylene | 0.363 | 0.37 | 33.4 |  | 1 | [5 empty] | 550 |  |  | Uncoated | Uncoated |  | SYSGEN | N
PL-00031271 | Bigstick 12-13 Norcen | Y | 94 | SK PS 00197833 | 2024-01-18 | 148349-001 | 04-17-015-27W3 | 06-17-015-27W3 | Well | Pipeline Segment Connection Above Ground | Flowline |  | CANADIAN NATURAL RESOURCES LIMITED | Operating | Natural Gas |  | Polyethylene | 0.625 | 0.625 | 60.3 | 8.2 | 1 | XX08 |  |  | 1752.38 | 1750 | 1750 | 0 |  | Uncoated | Uncoated | 0 | SHAPEFILE | N
PL-00031619 | 147489 | Y | 1 | SK PS 00198472 | 2024-01-18 | 147489-1 | 14-07-002-13W2 | 14-07-002-13W2 | Blind End | Blind End | Flowline |  | ALLIED ENERGY II CORP. | Discontinued | Oil Well Effluent |  |  | 0.058 | 0.058 |  |  | 1 | [5 empty] | 4410 | [5 empty] | SHAPEFILE | N
PL-00031267 | Tangleflags FG | Y | 23 | SK PS 00197714 | 2024-01-18 | SK6781 | 10-14-050-25W3 | 10-14-050-25W3 | Pipeline Segment Connection Above Ground | Well | Flowline |  | BAYTEX ENERGY LTD. | Abandoned | Fuel Gas |  | Polyethylene | 0.155 | 0.155 | 60.3 | [7 empty] | 552 |  |  |  |  | 0 | SYSGEN | N
PL-00031274 | Smiley - OE | Y | 4 | SK PS 00197983 | 2024-01-18 | SK114455-1 | 01-16-031-26W3 | 02-16-031-26W3 | Well | Multi Well Battery | Flowline |  | BAYTEX ENERGY LTD. | Operating | Oil Well Effluent |  | Fibreglass | 0.23 | 0.23 | 88.9 | [7 empty] | 4200 | [5 empty] | SYSGEN | N
PL-00031234 | 182764 | Y | 1 | SK PS 00197484 | 2024-01-18 |  | 06-25-031-20W3 | 05-25-031-20W3 | Well | Well | Flowline |  | BROCK OIL LIMITED | Abandoned | Oil Well Effluent |  | Steel | 0.402 | 0.402 | [14 empty] | SYSGEN | N
PL-00031774 | 1106 | Y | 6 | SK PS 00198651 | 2024-01-18 | 71 | 15-22-033-28W3 | 14-22-033-28W3 | Well | Pipeline Segment Connection Above Ground | Flowline | Court Fibreglass Emulsion | STRATHCONA RESOURCES LTD. | Operating | Oil Well Effluent |  | Fibreglass | 0.574 | 0.574 | 114.3 |  | 1 | [5 empty] | 4960 |  |  | Uncoated | Uncoated |  | SHAPEFILE | N
PL-00031686 | 184322 | Y | 1 | SK PS 00198539 | 2024-01-18 | 184322-1 | 15-25-002-10W2 | 13-30-002-09W2 | Well | Well | Flowline |  | ALLIED ENERGY II CORP. | Operating | Oil Well Effluent |  |  | 0.72 | 0.72 | [8 empty] | 4410 | [5 empty] | SHAPEFILE | N
PL-00031778 | 1206 | Y | 56 | SK PS 00198724 | 2024-01-18 | 198 | 03-08-043-25W3 | 02-08-043-25W3 | Well | Oil Satellite | Flowline | Winter Fibreglass Emulsion | STRATHCONA RESOURCES LTD. | Operating | Oil Well Effluent |  | Fibreglass | 0.261 | 0.261 | 114.3 |  | 1 | [5 empty] | 4960 |  |  | Uncoated | Uncoated | 0 | SHAPEFILE | N
PL-00031383 | 102642 | Y | 1 | SK PS 00198227 | 2024-01-18 | 102642-1 | 01-22-002-14W2 | 07-22-002-14W2 | Blind End | Blind End | Flowline |  | ALLIED ENERGY II CORP. | Discontinued | Oil Well Effluent |  |  | 0.441 | 0.441 | [14 empty] | SHAPEFILE | N
PL-00031734 | 240218 | Y | 1 | SK PS 00198590 | 2024-01-18 | 240218-1 | 12-33-007-30W1 | 13-33-007-30W1 | Blind End | Blind End | Flowline |  | SATURN OIL & GAS INC. | Abandoned | Oil Well Effluent |  |  | 0.378 | 0.378 | [14 empty] | SHAPEFILE | N
PL-00031261 | 160800331W1OE | Y | 1 | SK PS 00197537 | 2024-01-18 | 115985 | 15-08-003-31W1 | 15-08-003-31W1 | Well | Pipeline Segment Connection Below Ground | Flowline | 16-08-003-31W1 Battery OE | SATURN OIL & GAS INC. | Operating | Oil Well Effluent |  | Fibreglass | 0.133 | 0.14 | [8 empty] | 4960 |  |  |  |  | 10.1 | SYSGEN | N
PL-00031259 | 043300831W1OE | Y | 14 | SK PS 00197524 | 2024-01-18 | 130226 | 16-28-008-31W1 | 02-33-008-31W1 | Oil Satellite | Oil Satellite | Flowline | 04-33-008-31W1 Battery OE | SATURN OIL & GAS INC. | Discontinued | Oil Well Effluent |  | Fibreglass | 0.778 | 0.64 | [8 empty] | 4960 |  |  |  |  | 26 | SYSGEN | N
PL-00031271 | Bigstick 12-13 Norcen | Y | 46 | SK PS 00197785 | 2024-01-18 | 180578-001 | 14-18-015-27W3 | 16-18-015-27W3 | Well | Pipeline Segment Connection Below Ground | Flowline |  | CANADIAN NATURAL RESOURCES LIMITED | Operating | Natural Gas |  | Steel | 0.833 | 0.833 | 88.9 | 3.2 | 1 | Z245.1 | 290 |  | 0 |  | 1750 | 0 |  | Uncoated | Extruded Poly | 0 | SHAPEFILE | N
PL-00031262 | Kerrob NG (1) | Y | 36 | SK PS 00197594 | 2024-01-18 | 2 | 01-07-032-24W3 | 10-07-032-24W3 | Well | Pipeline Segment Connection Above Ground | Flowline |  | BAYTEX ENERGY LTD. | Operating | Natural Gas |  | Steel | 0.955 | 0.955 | 88.9 | [7 empty] | 4960 | [5 empty] | SHAPEFILE | N
PL-00031317 | 083600334W1SW | Y | 1 | SK PS 00198136 | 2024-01-18 | 121488 | 10-22-003-34W1 | 07-22-003-34W1 | Oil Satellite | Pipeline Segment Connection Above Ground | Flowline | 08-36-003-34W1 Battery SW | SATURN OIL & GAS INC. | Operating | Salt water |  | Fibreglass | 0.304 | 0.04 | [8 empty] | 4960 |  |  |  |  | 5 | SYSGEN | N
PL-00031271 | Bigstick 12-13 Norcen | Y | 106 | SK PS 00197845 | 2024-01-18 | 171523-001 | 10-11-014-26W3 | 10-11-014-26W3 | Blind End | Blind End | Flowline |  | CANADIAN NATURAL RESOURCES LIMITED | Abandoned | Natural Gas |  | Polyethylene | 0.041 | 0.041 | 60.3 | 8.2 | 1 |  |  |  | 0 |  | 0 | 0 |  | Uncoated | Uncoated | 0 | SHAPEFILE | N
PL-00031271 | Bigstick 12-13 Norcen | Y | 145 | SK PS 00197884 | 2024-01-18 | 120976-001 | 07-14-014-27W3 | 07-14-014-27W3 | Well | Pipeline Segment Connection Below Ground | Flowline |  | CANADIAN NATURAL RESOURCES LIMITED | Operating | Natural Gas |  | Polyethylene | 0.133 | 0.133 | 60.3 | 8.2 | 1 | XX08 |  |  | 1752.38 | 1750 | 1750 | 0 |  | Uncoated | Uncoated | 0 | SHAPEFILE | N
PL-00031778 | 1206 | Y | 11 | SK PS 00198679 | 2024-01-18 | 37 | 08-31-042-25W3 | 08-31-042-25W3 | Blind End | Blind End | Flowline | Winter Fibreglass Emulsion | STRATHCONA RESOURCES LTD. | Discontinued | Oil Well Effluent |  | Fibreglass | 0.053 | 0.053 | 114.3 |  | 1 | [5 empty] | 4960 |  |  | Uncoated | Uncoated | 0 | SHAPEFILE | N
PL-00031628 | 148056 | Y | 1 | SK PS 00198481 | 2024-01-18 | 148056-1 | 09-15-008-30W1 | 09-15-008-30W1 | Well | Pipeline Segment Connection Above Ground | Flowline |  | SATURN OIL & GAS INC. | Operating | Oil Well Effluent |  |  | 0.135 | 0.135 | [8 empty] | 4410 | [5 empty] | SHAPEFILE | N
PL-00031720 | 197541 | Y | 1 | SK PS 00198576 | 2024-01-18 | 197541-1 | 02-21-001-16W2 | 04-22-001-16W2 | Blind End | Blind End | Flowline |  | ALLIED ENERGY II CORP. | Discontinued | Oil Well Effluent |  | Fibreglass | 0.789 | 0.789 | 81.8 | 3 | 1 | CEN | 1000 |  | 5512 | 4410 | 4410 | 60.42 | 1.5 | Uncoated | Uncoated | 13.7 | SHAPEFILE | N
PL-00031209 | 151361 | Y | 1 | SK PS 00197459 | 2024-01-18 | 151361-1 | 07-20-015-19W3 | 02-17-015-19W3 | Multi Well Battery | Pipeline Segment Connection Above Ground | Flowline |  | WHITECAP RESOURCES INC. | Operating | Salt water |  |  | 1.975 | 1.975 | [8 empty] | 14479 | [5 empty] | SHAPEFILE | N
PL-00005317 |  | N | 14 | SK PS 00197508 | 2024-01-18 |  | 09-29-007-19W3 | 13-28-007-19W3 | Well | Pipeline Segment Connection Above Ground | Flowline | 16-27-007-19W3M MWB OE Flowline | WHITECAP RESOURCES INC. | Operating | Oil Well Effluent |  | Fibreglass | 0.986 | 0.986 | 80 | 2.8 | 1 | STAR | 1000 |  | 4968 | 4960 | 4960 | 49.6 | 1.5 | Uncoated | Uncoated | 10 | SHAPEFILE | N
PL-00031671 | 168030 | Y | 1 | SK PS 00198524 | 2024-01-18 | 168030-1 | 01-18-006-14W2 | 03-18-006-14W2 | Blind End | Blind End | Flowline |  | ALLIED ENERGY II CORP. | Discontinued | Oil Well Effluent |  |  | 1.013 | 1.013 | [14 empty] | SHAPEFILE | N
PL-00031498 | 129015 | Y | 1 | SK PS 00198345 | 2024-01-18 | 129015-1 | 16-07-006-14W2 | 16-07-006-14W2 | Oil Satellite | Well | Flowline |  | ALLIED ENERGY II CORP. | Discontinued | Salt water |  |  | 0.103 | 0.103 | [8 empty] | 4410 |  |  |  |  | 133.7 | SHAPEFILE | N
PL-00031555 | 146268 | Y | 1 | SK PS 00198408 | 2024-01-18 | 146268-1 | 12-32-006-10W2 | 13-32-006-10W2 | Well | Well | Flowline |  | ALLIED ENERGY II CORP. | Operating | Oil Well Effluent |  |  | 0.231 | 0.231 | [8 empty] | 5099 | [5 empty] | SHAPEFILE | N
PL-00031786 | 1806 | Y | 13 | SK PS 00198753 | 2024-01-18 | 20 | 16-18-036-28W3 | 13-17-036-28W3 | Blind End | Blind End | Flowline | Legacy Caltex Cactus Lake Fibreglass Emulsion | STRATHCONA RESOURCES LTD. | Discontinued | Oil Well Effluent |  | Fibreglass | 0.199 | 0.199 | 88.9 |  | 1 | [5 empty] | 4960 |  |  | Uncoated | Uncoated |  | SHAPEFILE | N
PL-00031271 | Bigstick 12-13 Norcen | Y | 161 | SK PS 00197900 | 2024-01-18 | 115821-001 | 05-09-015-27W3 | 04-09-015-27W3 | Well | Pipeline Segment Connection Below Ground | Flowline |  | CANADIAN NATURAL RESOURCES LIMITED | Operating | Natural Gas |  | Polyethylene | 0.406 | 0.406 | 60.3 | 8.2 | 1 | XX08 |  |  | 1752.38 | 1750 | 1750 | 0 |  | Uncoated | Uncoated | 0 | SHAPEFILE | N
PL-00031210 | 614308 | Y | 1 | SK PS 00197460 | 2024-01-18 | 614308-8 | 05-03-014-19W3 | 03-03-014-19W3 | Blind End | Blind End | Flowline |  | WHITECAP RESOURCES INC. | Abandoned | Salt water |  |  | 0.693 | 0.693 | [14 empty] | SHAPEFILE | N
PL-00031263 | Kerrob NG (2) | Y | 5 | SK PS 00197601 | 2024-01-18 | 5 | 06-24-032-25W3 | 04-31-032-24W3 | Pipeline Segment Connection Above Ground | Well | Flowline |  | BAYTEX ENERGY LTD. | Operating | Natural Gas |  | Steel | 3.631 | 3.631 | 88.9 | [7 empty] | 4960 | [5 empty] | SHAPEFILE | N
PL-00031271 | Bigstick 12-13 Norcen | Y | 138 | SK PS 00197877 | 2024-01-18 | 114990-001 | 03-18-014-25W3 | 06-18-014-25W3 | Well | Pipeline Segment Connection Below Ground | Flowline |  | CANADIAN NATURAL RESOURCES LIMITED | Operating | Natural Gas |  | Polyethylene | 0.319 | 0.319 | 60.3 | 8.2 | 1 | XX08 |  |  | 1752.38 | 1750 | 1750 | 0 |  | Uncoated | Uncoated | 0 | SHAPEFILE | N
PL-00031271 | Bigstick 12-13 Norcen | Y | 10 | SK PS 00197749 | 2024-01-18 | 110645-900 | 10-25-014-27W3 | 06-24-014-27W3 | Well | Pipeline Segment Connection Below Ground | Flowline |  | CANADIAN NATURAL RESOURCES LIMITED | Operating | Natural Gas |  | Steel | 2.083 | 2.083 | 114.3 | 2.7 | 1 | 5LX | X42 |  | 0 | 1750 | 1750 | 0 |  | Uncoated | Extruded Poly | 0 | SHAPEFILE | N
PL-00031378 | NCO Bigstick | Y | 1 | SK PS 00198219 | 2024-01-18 | 160716-001 | 10-27-013-26W3 | 08-27-013-26W3 | Well | Pipeline Segment Connection Below Ground | Flowline |  | CANADIAN NATURAL RESOURCES LIMITED | Operating | Natural Gas |  | Steel | 0.704 | 0.704 | 60.3 | 3.2 | 1 | Z245.1 | 290 |  | 0 | 1750 | 1379 | 0 |  | Uncoated |  | 0 | SHAPEFILE | N
PL-00031492 | 128998 | Y | 1 | SK PS 00198339 | 2024-01-18 | 128998-1 | 02-13-006-15W2 | 02-13-006-15W2 | Well | Oil Satellite | Flowline |  | ALLIED ENERGY II CORP. | Operating | Oil Well Effluent |  | Fibreglass | 0.039 | 0.039 | 81.2 | 2.5 | 1 |  |  |  | 0 |  | 4410 | 589.62 | 1.5 | Uncoated | Uncoated | 133.7 | SHAPEFILE | N
PL-00031554 | 146013 | Y | 7 | SK PS 00198407 | 2024-01-18 | 146013-14 | 16-07-006-14W2 | 16-07-006-14W2 | Well | Oil Satellite | Flowline |  | ALLIED ENERGY II CORP. | Operating | Oil Well Effluent |  | Fibreglass | 0.044 | 0.044 | 81.2 | 2.5 | 1 | STAR | 1000 |  | 5520 | 4410 | 4410 | 589.62 | 1.5 | Uncoated | Uncoated | 133.7 | SHAPEFILE | N
PL-00031276 | Smiley - NG | Y | 20 | SK PS 00198032 | 2024-01-18 | SK181865-1 | 13-25-031-25W3 | 04-36-031-25W3 | Blind End | Blind End | Flowline |  | BAYTEX ENERGY LTD. | Discontinued | Natural Gas |  | Steel | 0.225 | 0.225 | 88.9 | [7 empty] | 0 | [5 empty] | SYSGEN | N
PL-00031703 | 192128 | Y | 1 | SK PS 00198556 | 2024-01-18 | 192128-1 | 02-35-015-31W1 | 08-35-015-31W1 | Blind End | Blind End | Flowline |  | SATURN OIL & GAS INC. | Discontinued | Oil Well Effluent |  |  | 0.553 | 0.553 | [13 empty] | 12.1 | SHAPEFILE | N
PL-00031667 | 164078 | Y | 1 | SK PS 00198520 | 2024-01-18 | 164078-1 | 13-18-004-17W2 | 07-24-004-18W2 | Pipeline Segment Connection Above Ground | Oil Satellite | Flowline |  | ALLIED ENERGY II CORP. | Discontinued | Salt water |  |  | 1.471 | 1.471 | [8 empty] | 5520 | [5 empty] | SHAPEFILE | N
PL-00031669 | 168022 | Y | 1 | SK PS 00198522 | 2024-01-18 | 168022-1 | 11-12-006-15W2 | 11-12-006-15W2 | Well | Well | Flowline |  | ALLIED ENERGY II CORP. | Discontinued | Oil Well Effluent |  |  | 0.189 | 0.189 | [8 empty] | 4410 |  |  |  |  | 133.7 | SHAPEFILE | N
PL-00031711 | 194289 | Y | 1 | SK PS 00198567 | 2024-01-18 | 194289-1 | 06-35-006-15W2 | 06-35-006-15W2 | Well | Oil Satellite | Flowline |  | ALLIED ENERGY II CORP. | Operating | Oil Well Effluent |  | Fibreglass | 0.041 | 0.041 | 81.2 | 2.5 | 1 | PETP | 1000 |  | 5520 | 4410 | 4410 | 589.62 | 1.5 | Uncoated | Uncoated | 133.7 | SHAPEFILE | N
PL-00031267 | Tangleflags FG | Y | 3 | SK PS 00197694 | 2024-01-18 | SK105978-1 | 03-02-050-25W3 | 13-35-049-25W3 | Pipeline Segment Connection Above Ground | Well | Flowline |  | BAYTEX ENERGY LTD. | Operating | Fuel Gas |  | Polyethylene | 0.428 | 0.428 | 60.3 | 5.5 | [6 empty] | 552 |  |  |  |  | 0 | SYSGEN | N
PL-00031298 | 1003 | Y | 1 | SK PS 00198103 | 2024-01-18 | 139 | 07-26-035-28W3 | 11-26-035-28W3 | Well | Oil Satellite | Flowline | Legacy Cona Cactus Lake Fuel Gas 3 | STRATHCONA RESOURCES LTD. | Operating | Fuel Gas |  | Polyethylene | 0.574 | 0.574 | 60.3 |  | 1 | [5 empty] | 1100 |  |  | Uncoated | Uncoated |  | SHAPEFILE | N
PL-00031679 | 179446 | Y | 1 | SK PS 00198532 | 2024-01-18 | 179446-1 | 11-07-006-14W2 | 11-07-006-14W2 | Blind End | Blind End | Flowline |  | ALLIED ENERGY II CORP. | Discontinued | Oil Well Effluent |  |  | 0.027 | 0.027 | [14 empty] | SHAPEFILE | N
PL-00031282 | 142800234W1OE | Y | 12 | SK PS 00198075 | 2024-01-18 | 109926-32 | 14-20-002-34W1 | 15-20-002-34W1 | Well | Pipeline Segment Connection Above Ground | Flowline | 14-28-002-34W1 Battery OE | SATURN OIL & GAS INC. | Operating | Oil Well Effluent |  | Composite | 0.299 | 2.17 | [8 empty] | 4960 |  |  |  |  | 8 | SYSGEN | N
PL-00031271 | Bigstick 12-13 Norcen | Y | 83 | SK PS 00197822 | 2024-01-18 | 170793-001 | 04-14-014-27W3 | 06-14-014-27W3 | Well | Pipeline Segment Connection Above Ground | Flowline |  | CANADIAN NATURAL RESOURCES LIMITED | Operating | Natural Gas |  | Polyethylene | 0.621 | 0.621 | 60.3 | 8.2 | 1 |  |  |  | 0 |  | 1750 | 0 |  | Uncoated | Poly Tape | 0 | SHAPEFILE | N
PL-00031666 | 164075 | Y | 1 | SK PS 00198519 | 2024-01-18 | 164075-1 | 05-24-004-18W2 | 07-24-004-18W2 | Well | Pipeline Segment Connection Above Ground | Flowline |  | ALLIED ENERGY II CORP. | Operating | Oil Well Effluent |  |  | 0.773 | 0.773 | [8 empty] | 11032 |  |  |  |  | 13.8 | SHAPEFILE | N
PL-00031282 | 142800234W1OE | Y | 4 | SK PS 00198067 | 2024-01-18 | 106892-4 | 13-23-002-34W1 | 14-23-002-34W1 | Blind End | Blind End | Flowline | 14-28-002-34W1 Battery OE | SATURN OIL & GAS INC. | Abandoned | Oil Well Effluent |  | Steel | 0.344 | 0.35 | [8 empty] | 0 |  |  |  |  | 8 | SYSGEN | N
PL-00031233 | 182378 | Y | 1 | SK PS 00197483 | 2024-01-18 |  | 03-36-031-20W3 | 02-36-031-20W3 | Well | Well | Flowline |  | BROCK OIL LIMITED | Abandoned | Oil Well Effluent |  | Steel | 0.386 | 0.386 | [14 empty] | SYSGEN | N
PL-00031272 | 403 | Y | 12 | SK PS 00197949 | 2024-01-18 | 12 | 07-32-050-22W3 | 09-32-050-22W3 | Well | Pipeline Segment Connection Above Ground | Flowline | Westhazel Natural Gas | CANADIAN NATURAL RESOURCES LIMITED | Operating | Natural Gas |  | Polyethylene | 0.641 | 0.65 | 60.3 |  | 1 | [5 empty] | 550 |  |  | Uncoated | Uncoated |  | SYSGEN | N
PL-00031786 | 1806 | Y | 8 | SK PS 00198748 | 2024-01-18 | 9 | 15-19-036-28W3 | 16-19-036-28W3 | Well | Pipeline Segment Connection Above Ground | Flowline | Legacy Caltex Cactus Lake Fibreglass Emulsion | STRATHCONA RESOURCES LTD. | Operating | Oil Well Effluent |  | Fibreglass | 0.243 | 0.243 | 114.3 |  | 1 | [5 empty] | 4960 |  |  | Uncoated | Uncoated |  | SHAPEFILE | N
PL-00031396 | 104742 | Y | 1 | SK PS 00198240 | 2024-01-18 | 104742-1 | 06-04-008-30W1 | 06-04-008-30W1 | Blind End | Blind End | Flowline |  | SATURN OIL & GAS INC. | Abandoned | Oil Well Effluent |  |  | 0.075 | 0.075 | [14 empty] | SHAPEFILE | N
PL-00031272 | 403 | Y | 15 | SK PS 00197952 | 2024-01-18 | 15 | 04-32-050-22W3 | 03-32-050-22W3 | Well | Pipeline Segment Connection Above Ground | Flowline | Westhazel Natural Gas | CANADIAN NATURAL RESOURCES LIMITED | Operating | Natural Gas |  | Polyethylene | 0.359 | 0.35 | 33.4 |  | 1 | [5 empty] | 550 |  |  | Uncoated | Uncoated |  | SYSGEN | N
PL-00031598 | 147464 | Y | 1 | SK PS 00198451 | 2024-01-18 | 147464-1 | 13-08-002-13W2 | 13-08-002-13W2 | Blind End | Blind End | Flowline |  | ALLIED ENERGY II CORP. | Discontinued | Salt water | Produced Water |  | 0.032 | 0.032 | [8 empty] | 11040 |  |  |  |  | 4.9 | SHAPEFILE | N
PL-00031490 | 128990 | Y | 1 | SK PS 00198337 | 2024-01-18 | 128990-1 | 03-31-006-14W2 | 03-31-006-14W2 | Pipeline Segment Connection Above Ground | Well | Flowline |  | ALLIED ENERGY II CORP. | Operating | Salt water |  | Fibreglass | 0.03 | 0.03 | 53.6 | 2 | 1 | STAR | 2000 |  | 13800 | 13789 | 13780 |  | 2 | Uncoated | Uncoated | 133.7 | SHAPEFILE | N
PL-00031262 | Kerrob NG (1) | Y | 31 | SK PS 00197589 | 2024-01-18 | 29 | 04-32-032-24W3 | 07-31-032-24W3 | Pipeline Segment Connection Above Ground | Pipeline Segment Connection Below Ground | Flowline |  | BAYTEX ENERGY LTD. | Operating | Natural Gas |  | Steel | 0.584 | 0.584 | 88.9 | 3.2 | [6 empty] | 4960 | [5 empty] | SHAPEFILE | N
PL-00031271 | Bigstick 12-13 Norcen | Y | 64 | SK PS 00197803 | 2024-01-18 | 153017-001 | 08-08-015-27W3 | 08-08-015-27W3 | Well | Pipeline Segment Connection Below Ground | Flowline |  | CANADIAN NATURAL RESOURCES LIMITED | Operating | Natural Gas |  | Steel | 0.133 | 0.133 | 88.9 | 3.2 | 1 | Z245.1 | 290 |  | 0 |  | 1750 | 0 |  | Uncoated | Extruded Poly | 0 | SHAPEFILE | N
PL-00031424 | 115113 | Y | 1 | SK PS 00198270 | 2024-01-18 | 115113-1 | 14-25-002-14W2 | 08-26-002-14W2 | Well | Pipeline Segment Connection Below Ground | Flowline |  | ALLIED ENERGY II CORP. | Operating | Oil Well Effluent |  | Fibreglass | 1.222 | 1.222 | 60.3 | 2.8 | 1 |  |  |  | 0 | 4410 | 4410 | 21.61 | 1.5 | Uncoated | Uncoated | 4.9 | SHAPEFILE | N
PL-00031651 | 151713 | Y | 1 | SK PS 00198504 | 2024-01-18 | 151713-1 | 07-35-015-31W1 | 12-35-015-31W1 | Well | Well | Flowline |  | SATURN OIL & GAS INC. | Operating | Salt water |  |  | 1.049 | 1.049 | [8 empty] | 11040 | [5 empty] | SHAPEFILE | N
PL-00031608 | 147476 | Y | 1 | SK PS 00198461 | 2024-01-18 | 147476-1 | 15-11-002-14W2 | 15-11-002-14W2 | Blind End | Blind End | Flowline |  | ALLIED ENERGY II CORP. | Discontinued | Oil Well Effluent |  |  | 0.051 | 0.051 | [8 empty] | 4410 | [5 empty] | SHAPEFILE | N
PL-00031274 | Smiley - OE | Y | 1 | SK PS 00197980 | 2024-01-18 | SK115155-1 | 01-10-031-26W3 | 08-10-031-26W3 | Well | Pipeline Segment Connection Above Ground | Flowline |  | BAYTEX ENERGY LTD. | Operating | Oil Well Effluent |  | Fibreglass | 0.282 | 0.282 | 88.9 | [7 empty] | 4200 | [5 empty] | SYSGEN | N
PL-00031318 | 083600334W1OE | Y | 3 | SK PS 00198139 | 2024-01-18 | 102902 | 10-35-003-34W1 | 08-35-003-34W1 | Pipeline Segment Connection Above Ground | Multi Well Battery | Flowline | 08-36-003-34W1 Battery OE | SATURN OIL & GAS INC. | Operating | Oil Well Effluent |  | Fibreglass | 0.594 | 0.72 | [8 empty] | 4960 |  |  |  |  | 5 | SYSGEN | N
PL-00031318 | 083600334W1OE | Y | 1 | SK PS 00198137 | 2024-01-18 | 100856 | 04-27-003-34W1 | 03-27-003-34W1 | Blind End | Blind End | Flowline | 08-36-003-34W1 Battery OE | SATURN OIL & GAS INC. | Discontinued | Oil Well Effluent |  | Fibreglass | 0.402 | 0.48 | [8 empty] | 4960 |  |  |  |  | 5 | SYSGEN | N
PL-00031433 | 118253 | Y | 1 | SK PS 00198280 | 2024-01-18 | 118253-1 | 05-24-003-13W2 | 05-24-003-13W2 | Pipeline Segment Connection Below Ground | Well | Flowline |  | ALLIED ENERGY II CORP. | Operating | Salt water |  | Steel | 0.242 | 0.242 | 60.3 | 2.8 | 1 |  |  |  | 0 | 13800 | 11040 |  | 2 | Uncoated | Fusion Bonded Epoxy/ Extruded Poly | 1.4 | SHAPEFILE | N
PL-00031346 | 116627 | Y | 1 | SK PS 00198182 | 2024-01-18 | 116627-1 | 06-14-003-28W3 | 08-15-003-28W3 | Well | Oil Satellite | Flowline |  | PINE CLIFF ENERGY LTD. | Abandoned | Natural Gas |  |  | 1.155 | 1.155 | [14 empty] | SHAPEFILE | N
PL-00031554 | 146013 | Y | 4 | SK PS 00198404 | 2024-01-18 | 146013-7 | 02-13-006-15W2 | 02-13-006-15W2 | Well | Oil Satellite | Flowline |  | ALLIED ENERGY II CORP. | Operating | Oil Well Effluent |  | Fibreglass | 0.036 | 0.036 | 81.2 | 2.5 | 1 | STAR | 1000 |  | 5520 | 4410 | 4410 | 589.62 | 1.5 | Uncoated | Uncoated | 133.7 | SHAPEFILE | N
PL-00031242 | 196139 | Y | 1 | SK PS 00197492 | 2024-01-18 |  | 07-25-030-21W3 | 02-25-030-21W3 | Well | Well | Flowline |  | BROCK OIL LIMITED | Abandoned | Oil Well Effluent |  | Steel | 0.365 | 0.365 | [14 empty] | SYSGEN | N
PL-00031271 | Bigstick 12-13 Norcen | Y | 124 | SK PS 00197863 | 2024-01-18 | 171529-900 | 06-21-014-26W3 | 06-21-014-26W3 | Well | Pipeline Segment Connection Above Ground | Flowline |  | CANADIAN NATURAL RESOURCES LIMITED | Operating | Natural Gas |  | Polyethylene | 0.198 | 0.198 | 60.3 | 8.2 | 1 | XX08 |  |  | 1752.38 | 1750 | 1750 | 0 |  | Uncoated | Uncoated | 0 | SHAPEFILE | N
PL-00031271 | Bigstick 12-13 Norcen | Y | 2 | SK PS 00197741 | 2024-01-18 | 151485-001 | 04-21-014-27W3 | 06-21-014-27W3 | Blind End | Blind End | Flowline |  | CANADIAN NATURAL RESOURCES LIMITED | Abandoned | Natural Gas |  | Steel | 0.573 | 0.573 | 114.3 | 2.7 | 1 | 5LX | X42 |  | 0 |  | 0 | 0 |  | Uncoated | Extruded Poly | 0 | SHAPEFILE | N
PL-00031627 | 147508 | Y | 1 | SK PS 00198480 | 2024-01-18 | 147508-1 | 11-20-002-14W2 | 11-20-002-14W2 | Blind End | Blind End | Flowline |  | ALLIED ENERGY II CORP. | Discontinued | Salt water | Produced Water |  | 0.005 | 0.005 | [8 empty] | 11040 |  |  |  |  | 4.9 | SHAPEFILE | N
PL-00031588 | 147446 | Y | 1 | SK PS 00198441 | 2024-01-18 | 147446-1 | 07-27-002-14W2 | 07-27-002-14W2 | Pipeline Segment Connection Below Ground | Well | Flowline |  | ALLIED ENERGY II CORP. | Operating | Salt water | Produced Water |  | 0.01 | 0.01 | [8 empty] | 13780 |  |  |  |  | 4.9 | SHAPEFILE | N
PL-00031687 | 184323 | Y | 1 | SK PS 00198540 | 2024-01-18 | 184323-1 | 04-36-002-10W2 | 15-25-002-10W2 | Well | Well | Flowline |  | ALLIED ENERGY II CORP. | Operating | Oil Well Effluent |  |  | 1.011 | 1.011 | [8 empty] | 4410 | [5 empty] | SHAPEFILE | N
PL-00031444 | 122790 | Y | 1 | SK PS 00198291 | 2024-01-18 | 122790-1 | 13-13-002-14W2 | 03-24-002-14W2 | Pipeline Segment Connection Below Ground | Oil Satellite | Flowline |  | ALLIED ENERGY II CORP. | Operating | Oil Well Effluent |  |  | 0.543 | 0.543 | [8 empty] | 4137 |  |  |  |  | 4.9 | SHAPEFILE | N
PL-00031274 | Smiley - OE | Y | 24 | SK PS 00198003 | 2024-01-18 | SK114457-1 | 14-15-031-26W3 | 02-16-031-26W3 | Well | Multi Well Battery | Flowline |  | BAYTEX ENERGY LTD. | Operating | Oil Well Effluent |  | Fibreglass | 1.679 | 1.679 | 88.9 | [7 empty] | 4200 | [5 empty] | SYSGEN | N
PL-00031324 | 161300432W1OE | Y | 1 | SK PS 00198160 | 2024-01-18 | 109624 | 04-23-004-32W1 | 14-14-004-32W1 | Well | Pipeline Segment Connection Above Ground | Flowline | 16-13-004-32W1 Battery OE | SATURN OIL & GAS INC. | Operating | Oil Well Effluent |  | Fibreglass | 0.682 | 0.79 | [8 empty] | 4960 |  |  |  |  | 10 | SYSGEN | N
PL-00031274 | Smiley - OE | Y | 21 | SK PS 00198000 | 2024-01-18 | SK7012 | 14-02-031-26W3 | 05-11-031-26W3 | Well | Multi Well Battery | Flowline |  | BAYTEX ENERGY LTD. | Operating | Oil Well Effluent |  | Fibreglass | 0.906 | 0.906 | 114.3 | [7 empty] | 4200 | [5 empty] | SYSGEN | N
PL-00031470 | 126596 | Y | 1 | SK PS 00198317 | 2024-01-18 | 126596-1 | 13-34-002-15W2 | 01-28-002-14W2 | Oil Satellite | Multi Well Battery | Flowline |  | ALLIED ENERGY II CORP. | Operating | Oil Well Effluent |  | Fibreglass | 10.042 | 10.042 | 148.8 | 4.6 | 1 | STAR | 1000 |  | 5520 | 4410 | 4410 | 21.61 | 1.5 | Uncoated | Uncoated | 4.9 | SHAPEFILE | Y | Small Permanent Watercourse
PL-00031264 | Kerrob NG (3) | Y | 4 | SK PS 00197638 | 2024-01-18 | 18 | 15-12-032-25W3 | 11-12-032-25W3 | Well | Pipeline Segment Connection Above Ground | Flowline |  | BAYTEX ENERGY LTD. | Operating | Natural Gas |  | Steel | 0.737 | 0.737 | 88.9 | 3.9 | [6 empty] | 9960 | [5 empty] | SHAPEFILE | N
PL-00031535 | 140637 | Y | 1 | SK PS 00198382 | 2024-01-18 | 140637-1 | 12-18-004-17W2 | 13-18-004-17W2 | Well | Pipeline Segment Connection Above Ground | Flowline |  | ALLIED ENERGY II CORP. | Operating | Oil Well Effluent |  | Fibreglass | 0.604 | 0.604 | 81.2 | 3 | 1 | STAR | 1000 |  | 5520 | 4410 | 4410 | 57.33 | 1.5 | Uncoated | Uncoated | 13 | SHAPEFILE | N
PL-00031191 | 163078 | Y | 1 | SK PS 00197441 | 2024-01-18 |  | 11-20-031-19W3 | 12-20-031-19W3 | Well | Oil Satellite | Flowline |  | 5 STAR RESOURCES LTD. | Abandoned | Oil Well Effluent |  | Steel | 0.402 | 0.402 | [14 empty] | SYSGEN | N
PL-00031685 | 184321 | Y | 1 | SK PS 00198538 | 2024-01-18 | 184321-1 | 15-25-002-10W2 | 13-30-002-09W2 | Well | Well | Flowline |  | ALLIED ENERGY II CORP. | Operating | Oil Well Effluent |  |  | 0.722 | 0.722 | [8 empty] | 4410 | [5 empty] | SHAPEFILE | N
PL-00031376 | 132700531W1SW | Y | 1 | SK PS 00198212 | 2024-01-18 | 153325 | 04-29-005-31W1 | 15-29-005-31W1 | Blind End | Blind End | Flowline | 13-27-005-31W1 Battery SW | SATURN OIL & GAS INC. | Abandoned | Salt water |  | Fibreglass | 1.575 | 1.767 | [8 empty] | 0 |  |  |  |  | 25 | SYSGEN | N
PL-00031584 | 147440 | Y | 1 | SK PS 00198437 | 2024-01-18 | 147440-1 | 03-27-002-14W2 | 03-27-002-14W2 | Well | Oil Satellite | Flowline |  | ALLIED ENERGY II CORP. | Operating | Oil Well Effluent |  | Fibreglass | 0.047 | 0.047 | 81.2 | 2.5 | 1 | STAR | 1000 |  | 5520 | 4410 | 4410 | 21.61 | 1.5 | Uncoated | Uncoated | 4.9 | SHAPEFILE | N
PL-00031432 | 118252 | Y | 1 | SK PS 00198279 | 2024-01-18 | 118252-1 | 09-25-003-13W2 | 07-25-003-13W2 | Well | Multi Well Battery | Flowline |  | ALLIED ENERGY II CORP. | Operating | Oil Well Effluent |  | Fibreglass | 0.333 | 0.333 | 81.7 | 2.9 | 1 | kobar | 1000 |  | 0 | 5099 | 5099 | 7.14 | 1.5 | Uncoated | Uncoated | 1.4 | SHAPEFILE | N
PL-00031499 | 129376 | Y | 1 | SK PS 00198346 | 2024-01-18 | 129376-1 | 16-30-002-14W2 | 11-30-002-14W2 | Well | Oil Satellite | Flowline |  | ALLIED ENERGY II CORP. | Operating | Oil Well Effluent |  | Fibreglass | 1.085 | 1.085 | 81.2 | 2.5 | 1 | STAR | 1000 |  | 5520 | 4410 | 4410 | 21.61 | 1.5 | Uncoated | Uncoated | 4.9 | SHAPEFILE | N
PL-00031529 | 137801 | Y | 1 | SK PS 00198376 | 2024-01-18 | 137801-1 | 04-21-008-30W1 | 03-21-008-30W1 | Blind End | Blind End | Flowline |  | SATURN OIL & GAS INC. | Abandoned | Oil Well Effluent |  |  | 0.334 | 0.334 | [14 empty] | SHAPEFILE | N
PL-00031361 | 118876 | Y | 1 | SK PS 00198197 | 2024-01-18 | 118876-1 | 08-17-004-27W3 | 08-17-004-27W3 | Well | Oil Satellite | Flowline |  | PINE CLIFF ENERGY LTD. | Abandoned | Natural Gas |  |  | 0.053 | 0.053 | [14 empty] | SHAPEFILE | N
PL-00031238 | 182769 | Y | 1 | SK PS 00197488 | 2024-01-18 |  | 13-25-031-20W3 | 14-25-031-20W3 | Well | Well | Flowline |  | BROCK OIL LIMITED | Abandoned | Oil Well Effluent |  | Steel | 0.402 | 0.402 | [14 empty] | SYSGEN | N
PL-00031366 | 124168 | Y | 1 | SK PS 00198202 | 2024-01-18 | 124168-1 | 16-03-003-28W3 | 13-10-003-28W3 | Well | Compressor Station | Flowline |  | PINE CLIFF ENERGY LTD. | Abandoned | Salt water |  |  | 3.034 | 3.034 | [14 empty] | SHAPEFILE | N
PL-00031380 | 102523 | Y | 1 | SK PS 00198224 | 2024-01-18 | 102523-1 | 01-22-002-14W2 | 07-22-002-14W2 | Well | Oil Satellite | Flowline |  | ALLIED ENERGY II CORP. | Operating | Oil Well Effluent |  | Fibreglass | 0.542 | 0.542 | 81.8 | 3 | 1 | CEN | 1000 |  | 5512 | 4410 | 4410 | 21.61 | 1.5 | Uncoated | Uncoated | 4.9 | SHAPEFILE | N
PL-00031787 | 1807 | Y | 17 | SK PS 00198791 | 2024-01-18 | 18 | 02-30-036-28W3 | 04-30-036-28W3 | Pipeline Segment Connection Above Ground | Well | Flowline | Legacy Caltex Cactus Lake Fibreglass Salt Water | STRATHCONA RESOURCES LTD. | Operating | Salt water |  | Fibreglass | 1.067 | 1.067 | 114.3 |  | 1 | [5 empty] | 9930 |  |  | Uncoated | Uncoated |  | SHAPEFILE | N
PL-00031271 | Bigstick 12-13 Norcen | Y | 107 | SK PS 00197846 | 2024-01-18 | 171524-001 | 12-11-014-26W3 | 06-11-014-26W3 | Well | Pipeline Segment Connection Above Ground | Flowline |  | CANADIAN NATURAL RESOURCES LIMITED | Operating | Natural Gas |  | Polyethylene | 0.491 | 0.491 | 60.3 | 8.2 | 1 |  |  |  | 0 |  | 1750 | 0 |  | Uncoated | Uncoated | 0 | SHAPEFILE | N
PL-00031276 | Smiley - NG | Y | 24 | SK PS 00198036 | 2024-01-18 | SK176021-1 | 11-03-031-25W3 | 10-03-031-25W3 | Blind End | Pipeline Segment Connection Below Ground | Flowline |  | BAYTEX ENERGY LTD. | Discontinued | Natural Gas |  | Steel | 0.426 | 0.426 | 88.9 | [7 empty] | 0 |  |  | Uncoated |  |  | SYSGEN | N
PL-00031689 | 184754 | Y | 1 | SK PS 00198542 | 2024-01-18 | 184754-1 | 05-34-006-15W2 | 05-34-006-15W2 | Pipeline Segment Connection Above Ground | Well | Flowline |  | ALLIED ENERGY II CORP. | Operating | Salt water | Produced Water | Fibreglass | 0.052 | 0.052 | 57.7 | 3.4 | 1 | STAR | 2000 |  | 13800 | 13789 | 13780 |  | 2 | Uncoated | Uncoated | 133.7 | SHAPEFILE | N
PL-00031423 | 115086 | Y | 1 | SK PS 00198269 | 2024-01-18 | 115086-1 | 11-21-002-14W2 | 14-21-002-14W2 | Injection/Disposal Facility | Well | Flowline |  | ALLIED ENERGY II CORP. | Operating | Salt water | Produced Water | Fibreglass | 0.562 | 0.562 | 88.9 | 6.2 | 1 | CEN | 2000 |  | 11169.9 | 11040 | 11040 |  | 1.5 | Uncoated | Uncoated | 4.9 | SHAPEFILE | N
PL-00031322 | 143400302W2OE | Y | 1 | SK PS 00198155 | 2024-01-18 | 199533 | 10-04-004-02W2 | 07-04-004-02W2 | Well | Pipeline Segment Connection Below Ground | Flowline | 14-34-003-02W2 Battery OE | SATURN OIL & GAS INC. | Discontinued | Oil Well Effluent |  | Fibreglass | 0.273 | 0.27 | [8 empty] | 4960 |  |  |  |  | 24 | SYSGEN | N
PL-00031206 | 112889 | Y | 1 | SK PS 00197456 | 2024-01-18 | 112889-1 | 16-35-011-19W3 | 15-35-011-19W3 | Well | Pipeline Segment Connection Above Ground | Flowline |  | WHITECAP RESOURCES INC. | Operating | Oil Well Effluent |  |  | 0.533 | 0.533 | [8 empty] | 4960 | [5 empty] | SHAPEFILE | N
PL-00031276 | Smiley - NG | Y | 25 | SK PS 00198037 | 2024-01-18 | SK102032-1 | 04-08-031-24W3 | 05-08-031-24W3 | Blind End | Blind End | Flowline |  | BAYTEX ENERGY LTD. | Discontinued | Natural Gas |  | Steel | 0.542 | 0.542 | 3 | [7 empty] | 0 | [5 empty] | SYSGEN | N
PL-00031778 | 1206 | Y | 22 | SK PS 00198690 | 2024-01-18 | 53 | 06-32-042-25W3 | 01-32-042-25W3 | Well | Pipeline Segment Connection Above Ground | Flowline | Winter Fibreglass Emulsion | STRATHCONA RESOURCES LTD. | Abandoned | Oil Well Effluent |  |  | 1.308 | 1.308 |  |  | 1 | [10 empty] | 0 | SHAPEFILE | N
PL-00031774 | 1106 | Y | 4 | SK PS 00198649 | 2024-01-18 | 9 | 16-26-033-28W3 | 13-25-033-28W3 | Well | Pipeline Segment Connection Above Ground | Flowline | Court Fibreglass Emulsion | STRATHCONA RESOURCES LTD. | Operating | Oil Well Effluent |  | Fibreglass | 0.453 | 0.453 | 92.5 |  | 1 | [5 empty] | 4960 |  |  | Uncoated | Uncoated |  | SHAPEFILE | N
PL-00031327 | 114845 | Y | 1 | SK PS 00198163 | 2024-01-18 | 114845-1 | 06-25-003-28W3 | 14-24-003-28W3 | Well | Pipeline Segment Connection Below Ground | Flowline |  | PINE CLIFF ENERGY LTD. | Abandoned | Natural Gas |  |  | 0.708 | 0.708 | [14 empty] | SHAPEFILE | N
PL-00031378 | NCO Bigstick | Y | 3 | SK PS 00198221 | 2024-01-18 | 160716-002 | 08-27-013-26W3 | 08-27-013-26W3 | Pipeline Segment Connection Above Ground | Pipeline Segment Connection Below Ground | Flowline |  | CANADIAN NATURAL RESOURCES LIMITED | Operating | Natural Gas |  | Steel | 0.216 | 0.216 | 60.3 | 3.2 | 1 | Z245.1 | 290 |  | 0 | 1750 | 1379 | 0 |  | Uncoated |  | 0 | SHAPEFILE | N
PL-00031263 | Kerrob NG (2) | Y | 32 | SK PS 00197628 | 2024-01-18 | 32 | 10-24-032-24W3 | 10-24-032-24W3 | Pipeline Segment Connection Above Ground | Pipeline Segment Connection Below Ground | Flowline |  | BAYTEX ENERGY LTD. | Operating | Natural Gas |  |  | 0.102 | 0.102 | 101 | 12 |  | FPLP | 601 |  |  |  | 9930 | [5 empty] | SHAPEFILE | N
PL-00031271 | Bigstick 12-13 Norcen | Y | 110 | SK PS 00197849 | 2024-01-18 | 171524-901 | 16-11-014-26W3 | 06-11-014-26W3 | Blind End | Blind End | Flowline |  | CANADIAN NATURAL RESOURCES LIMITED | Abandoned | Natural Gas |  | Polyethylene | 1.226 | 1.226 | 603 | 8.2 | 1 |  |  |  | 0 |  | 0 | 0 |  | Uncoated | Uncoated | 0 | SHAPEFILE | N
PL-00031264 | Kerrob NG (3) | Y | 14 | SK PS 00197648 | 2024-01-18 | 21 | 15-22-032-25W3 | 13-22-032-25W3 | Well | Pipeline Segment Connection Below Ground | Flowline |  | BAYTEX ENERGY LTD. | Operating | Natural Gas |  | Steel | 0.628 | 0.628 | 88.9 | [7 empty] | 4960 | [5 empty] | SHAPEFILE | N
PL-00031263 | Kerrob NG (2) | Y | 38 | SK PS 00197634 | 2024-01-18 | 38 | 11-32-032-24W3 | 11-32-032-24W3 | Well | Well | Flowline |  | BAYTEX ENERGY LTD. | Operating | Natural Gas |  | Polyethylene | 0.079 | 0.079 | 88.9 | 8.1 |  | 3408 |  |  |  |  | 1929 | [5 empty] | SHAPEFILE | N
PL-00031276 | Smiley - NG | Y | 17 | SK PS 00198029 | 2024-01-18 | SK6714 | 10-26-031-25W3 | 11-25-031-25W3 | Blind End | Blind End | Flowline |  | BAYTEX ENERGY LTD. | Discontinued | Natural Gas |  | Steel | 1.283 | 1.283 | 88.9 | [7 empty] | 0 | [5 empty] | SYSGEN | N
PL-00031271 | Bigstick 12-13 Norcen | Y | 73 | SK PS 00197812 | 2024-01-18 | 110623-006 | 11-13-014-27W3 | 06-13-014-27W3 | Blind End | Blind End | Flowline |  | CANADIAN NATURAL RESOURCES LIMITED | Abandoned | Natural Gas |  | Steel | 0.203 | 0.203 | 114.3 | 2.7 | 1 | 5LX | X42 |  | 0 |  | 0 | 0 |  | Uncoated | Extruded Poly | 0 | SHAPEFILE | N
PL-00031265 | Kerrob OE | Y | 5 | SK PS 00197677 | 2024-01-18 | 4 | 08-15-032-25W3 | 08-15-032-25W3 | Well | Pipeline Segment Connection Above Ground | Flowline |  | BAYTEX ENERGY LTD. | Operating | Oil Well Effluent |  | Steel | 0.172 | 0.172 | 114.3 | [7 empty] | 4960 | [5 empty] | SHAPEFILE | N
PL-00031668 | 164080 | Y | 1 | SK PS 00198521 | 2024-01-18 | 164080-1 | 07-24-004-18W2 | 13-18-004-17W2 | Oil Satellite | Pipeline Segment Connection Above Ground | Flowline |  | ALLIED ENERGY II CORP. | Operating | Oil Well Effluent |  | Fibreglass | 1.119 | 1.119 | 81.2 | 3 | 1 | STAR | 1000 |  | 5520 | 4410 | 4410 | 60.86 | 1.5 | Uncoated | Uncoated | 13.8 | SHAPEFILE | N
PL-00031387 | 102808 | Y | 1 | SK PS 00198231 | 2024-01-18 | 102808-1 | 05-18-004-17W2 | 13-07-004-17W2 | Blind End | Pipeline Segment Connection Below Ground | Flowline |  | ALLIED ENERGY II CORP. | Discontinued | Salt water |  |  | 0.896 | 0.896 | [14 empty] | SHAPEFILE | N
PL-00031272 | 403 | Y | 25 | SK PS 00197962 | 2024-01-18 | 25 | 07-29-050-22W3 | 06-29-050-22W3 | Pipeline Segment Connection Above Ground | Pipeline Segment Connection Above Ground | Flowline | Westhazel Natural Gas | CANADIAN NATURAL RESOURCES LIMITED | Operating | Natural Gas |  | Polyethylene | 0.354 | 0.33 | 33.4 |  | 1 | [5 empty] | 550 |  |  | Uncoated | Uncoated |  | SYSGEN | N
PL-00031648 | 148910 | Y | 1 | SK PS 00198501 | 2024-01-18 | 148910-1 | 15-24-006-11W2 | 01-25-006-11W2 | Blind End | Blind End | Flowline |  | ALLIED ENERGY II CORP. | Discontinued | Oil Well Effluent |  |  | 0.574 | 0.574 | [8 empty] | 4410 | [5 empty] | SHAPEFILE | N
PL-00031750 | 1003 | Y | 7 | SK PS 00198612 | 2024-01-18 | 369 | 10-26-035-28W3 | 15-26-035-28W3 | Blind End | Blind End | Flowline | Legacy Cona Cactus Lake Fuel Gas | STRATHCONA RESOURCES LTD. | Abandoned | Fuel Gas |  |  | 0.324 | 0.324 | [14 empty] | SHAPEFILE | N
PL-00031263 | Kerrob NG (2) | Y | 28 | SK PS 00197624 | 2024-01-18 | 28 | 10-07-032-24W3 | 09-30-032-24W3 | Pipeline Segment Connection Above Ground | Gas Plant | Flowline |  | BAYTEX ENERGY LTD. | Operating | Natural Gas |  | Steel | 5.117 | 5.117 | 114.3 | [7 empty] | 4960 | [5 empty] | SHAPEFILE | N
PL-00031690 | 184762 | Y | 1 | SK PS 00198543 | 2024-01-18 | 184762-1 | 04-35-006-15W2 | 04-35-006-15W2 | Pipeline Segment Connection Below Ground | Well | Flowline |  | ALLIED ENERGY II CORP. | Operating | Salt water | Produced Water | Fibreglass | 0.062 | 0.062 | 57.7 | 3.4 | 1 | STAR | 2000 |  | 13800 | 13780 | 13780 |  | 1.5 | Uncoated | Uncoated | 133.7 | SHAPEFILE | N
PL-00031271 | Bigstick 12-13 Norcen | Y | 125 | SK PS 00197864 | 2024-01-18 | 171530-001 | 12-21-014-26W3 | 06-21-014-26W3 | Well | Pipeline Segment Connection Above Ground | Flowline |  | CANADIAN NATURAL RESOURCES LIMITED | Operating | Natural Gas |  | Polyethylene | 0.639 | 0.639 | 60.3 | 8.2 | 1 | XX08 |  |  | 1752.38 | 1750 | 1750 | 0 |  | Uncoated | Uncoated | 0 | SHAPEFILE | N
PL-00031514 | 130235 | Y | 1 | SK PS 00198361 | 2024-01-18 | 130235-1 | 04-22-008-30W1 | 01-21-008-30W1 | Well | Pipeline Segment Connection Below Ground | Flowline |  | SATURN OIL & GAS INC. | Operating | Oil Well Effluent |  |  | 0.291 | 0.291 | [8 empty] | 4410 | [5 empty] | SHAPEFILE | N
PL-00031272 | 403 | Y | 1 | SK PS 00197938 | 2024-01-18 | 1 | 11-28-050-22W3 | 13-28-050-22W3 | Well | Pipeline Segment Connection Above Ground | Flowline | Westhazel Natural Gas | CANADIAN NATURAL RESOURCES LIMITED | Operating | Natural Gas |  | Polyethylene | 0.65 | 0.75 | 33.4 |  | 1 | [5 empty] | 550 |  |  | Uncoated | Uncoated |  | SYSGEN | N
PL-00031315 | 043300601W2SW | Y | 1 | SK PS 00198132 | 2024-01-18 | 103037 | 10-33-006-01W2 | 11-33-006-01W2 | Well | Pipeline Segment Connection Below Ground | Flowline | 04-33-006-01W2 Battery SW | SATURN OIL & GAS INC. | Operating | Salt water |  | Fibreglass | 0.081 | 0.08 | [8 empty] | 4960 |  |  |  |  | 15 | SYSGEN | N
PL-00031193 | 163081 | Y | 1 | SK PS 00197443 | 2024-01-18 |  | 14-20-031-19W3 | 15-20-031-19W3 | Well | Well | Flowline |  | 5 STAR RESOURCES LTD. | Abandoned | Oil Well Effluent |  | Steel | 0.476 | 0.476 | [14 empty] | SYSGEN | N
PL-00031778 | 1206 | Y | 40 | SK PS 00198708 | 2024-01-18 | 126 | 16-28-042-25W3 | 16-28-042-25W3 | Well | Oil Satellite | Flowline | Winter Fibreglass Emulsion | STRATHCONA RESOURCES LTD. | Operating | Oil Well Effluent |  | Fibreglass | 0.199 | 0.199 | 128 |  | 1 |  |  |  |  | 7446 | 4960 | 0 |  | Uncoated | Uncoated | 0 | SHAPEFILE | N
PL-00031259 | 043300831W1OE | Y | 24 | SK PS 00197534 | 2024-01-18 | 141741 | 08-28-008-31W1 | 16-28-008-31W1 | Pipeline Segment Connection Below Ground | Oil Satellite | Flowline | 04-33-008-31W1 Battery OE | SATURN OIL & GAS INC. | Discontinued | Oil Well Effluent |  | Fibreglass | 0.701 | 0.85 | [8 empty] | 4960 |  |  |  |  | 26 | SYSGEN | N
PL-00031786 | 1806 | Y | 20 | SK PS 00198760 | 2024-01-18 | 38 | 04-19-036-28W3 | 12-19-036-28W3 | Pipeline Segment Connection Above Ground | Pipeline Segment Connection Above Ground | Flowline | Legacy Caltex Cactus Lake Fibreglass Emulsion | STRATHCONA RESOURCES LTD. | Operating | Oil Well Effluent |  | Fibreglass | 0.769 | 0.769 | 114.3 |  | 1 | [5 empty] | 4960 |  |  | Uncoated | Uncoated |  | SHAPEFILE | N
PL-00031271 | Bigstick 12-13 Norcen | Y | 115 | SK PS 00197854 | 2024-01-18 | 171531-001 | 02-16-014-26W3 | 06-16-014-26W3 | Well | Pipeline Segment Connection Below Ground | Flowline |  | CANADIAN NATURAL RESOURCES LIMITED | Operating | Natural Gas |  | Polyethylene | 0.51 | 0.51 | 60.3 | 8.2 | 1 |  |  |  | 0 |  | 1750 | 0 |  | Uncoated | Uncoated | 0 | SHAPEFILE | N
PL-00031761 | 108110 | Y | 1 | SK PS 00198630 | 2024-01-18 | 108110-1 | 07-14-006-15W2 | 15-11-006-15W2 | Pipeline Segment Connection Above Ground | Well | Flowline |  | ALLIED ENERGY II CORP. | Operating | Salt water |  | Fibreglass | 0.685 | 0.685 | 57.7 | 3.4 | 1 | STAR | 2000 |  | 11040 | 11040 | 11040 |  | 2 | Uncoated | Uncoated | 133.7 | SHAPEFILE | N
PL-00031278 | 073600134W1OE | Y | 2 | SK PS 00198059 | 2024-01-18 | 179566 | 03-01-002-34W1 | 07-01-002-34W1 | Blind End | Blind End | Flowline | 07-36-001-34W1 Battery OE | SATURN OIL & GAS INC. | Abandoned | Oil Well Effluent |  | Fibreglass | 0.598 | 0.642 | [8 empty] | 4960 |  |  |  |  | 44 | SYSGEN | N
PL-00031267 | Tangleflags FG | Y | 19 | SK PS 00197710 | 2024-01-18 | SK247848-1 | 11-19-051-24W3 | 14-19-051-24W3 | Pipeline Segment Connection Below Ground | Pipeline Segment Connection Above Ground | Flowline |  | BAYTEX ENERGY LTD. | Operating | Fuel Gas |  | Polyethylene | 0.253 | 0.253 | 60.3 | [7 empty] | 552 |  |  |  |  | 0 | SYSGEN | N
PL-00031300 | 1107 | Y | 1 | SK PS 00198108 | 2024-01-18 | 61 | 09-36-033-28W3 | 12-31-033-27W3 | Pipeline Segment Connection Above Ground | Well | Flowline | Court Salt Water 3 | STRATHCONA RESOURCES LTD. | Discontinued | Salt water |  | Composite | 0.346 | 0.346 | 101 |  | 1 | [5 empty] | 9930 |  |  | Uncoated | Uncoated |  | SHAPEFILE | N
PL-00031263 | Kerrob NG (2) | Y | 17 | SK PS 00197613 | 2024-01-18 | 17 | 08-15-032-25W3 | 08-15-032-25W3 | Well | Pipeline Segment Connection Above Ground | Flowline |  | BAYTEX ENERGY LTD. | Operating | Natural Gas |  | Polyethylene | 0.165 | 0.165 | 88.9 | [7 empty] | 1929 | [5 empty] | SHAPEFILE | N
PL-00031271 | Bigstick 12-13 Norcen | Y | 69 | SK PS 00197808 | 2024-01-18 | 180747-005 | 04-15-014-27W3 | 04-15-014-27W3 | Blind End | Blind End | Flowline |  | CANADIAN NATURAL RESOURCES LIMITED | Abandoned | Natural Gas |  | Steel | 0.127 | 0.127 | 114.3 | 2.7 | 1 | 5LX | X42 |  | 0 |  | 0 | 0 |  | Uncoated | Extruded Poly | 0 | SHAPEFILE | N
PL-00031276 | Smiley - NG | Y | 45 | SK PS 00198057 | 2024-01-18 | SK161597-1 | 01-16-031-26W3 | 01-16-031-26W3 | Blind End | Blind End | Flowline |  | BAYTEX ENERGY LTD. | Discontinued | Natural Gas |  | Steel | 0.136 | 0.136 | 88.9 |  |  | Z245.1 | 386 |  |  |  | 0 |  |  | Uncoated |  |  | SYSGEN | N
PL-00031509 | 129531 | Y | 1 | SK PS 00198356 | 2024-01-18 | 129531-1 | 12-22-002-14W2 | 13-22-002-14W2 | Pipeline Segment Connection Below Ground | Well | Flowline |  | ALLIED ENERGY II CORP. | Operating | Salt water | Produced Water |  | 0.487 | 0.487 | [8 empty] | 11040 |  |  |  |  | 4.9 | SHAPEFILE | N
PL-00031271 | Bigstick 12-13 Norcen | Y | 100 | SK PS 00197839 | 2024-01-18 | 148344-001 | 10-18-015-27W3 | 16-18-015-27W3 | Well | Pipeline Segment Connection Above Ground | Flowline |  | CANADIAN NATURAL RESOURCES LIMITED | Operating | Natural Gas |  | Polyethylene | 0.547 | 0.547 | 60.3 | 8.2 | 1 |  |  |  | 0 |  | 1750 | 0 |  | Uncoated | Uncoated | 0 | SHAPEFILE | N
PL-00031787 | 1807 | Y | 5 | SK PS 00198779 | 2024-01-18 | 5 | 12-15-036-28W3 | 10-16-036-28W3 | Blind End | Blind End | Flowline | Legacy Caltex Cactus Lake Fibreglass Salt Water | STRATHCONA RESOURCES LTD. | Discontinued | Salt water |  | Fibreglass | 0.764 | 0.764 | 114.3 |  | 1 | [5 empty] | 9930 |  |  | Uncoated | Uncoated |  | SHAPEFILE | N
PL-00031475 | 126670 | Y | 1 | SK PS 00198322 | 2024-01-18 | 126670-1 | 11-31-006-08W2 | 11-31-006-08W2 | Well | Multi Well Battery | Flowline |  | ALLIED ENERGY II CORP. | Operating | Oil Well Effluent |  | Fibreglass | 0.164 | 0.164 | 53.6 | 2 | 1 | CEN | 1000 |  | 6890 | 6890 | 5099 | 0.51 | 2 | Uncoated | Uncoated | 0.1 | SHAPEFILE | N
PL-00031259 | 043300831W1OE | Y | 7 | SK PS 00197517 | 2024-01-18 | 120242-1 | 09-29-008-31W1 | 03-32-008-31W1 | Pipeline Segment Connection Below Ground | Pipeline Segment Connection Below Ground | Flowline | 04-33-008-31W1 Battery OE | SATURN OIL & GAS INC. | Discontinued | Oil Well Effluent |  | Fibreglass | 1.195 | 0.63 | [8 empty] | 4960 |  |  |  |  | 26 | SYSGEN | N
PL-00031649 | 150087 | Y | 1 | SK PS 00198502 | 2024-01-18 | 150087-1 | 09-22-002-09W2 | 08-22-002-09W2 | Blind End | Blind End | Flowline |  | ALLIED ENERGY II CORP. | Abandoned | Oil Well Effluent |  |  | 0.431 | 0.431 | [14 empty] | SHAPEFILE | N
PL-00031273 | Smiley - FG | Y | 1 | SK PS 00197970 | 2024-01-18 | SK114459-1 | 01-16-031-26W3 | 02-16-031-26W3 | Well | Well | Flowline |  | BAYTEX ENERGY LTD. | Operating | Fuel Gas |  | Polyethylene | 0.236 | 0.236 | 88.9 | [7 empty] | 1000 | [5 empty] | SYSGEN | N
PL-00031786 | 1806 | Y | 17 | SK PS 00198757 | 2024-01-18 | 35 | 16-20-036-28W3 | 16-19-036-28W3 | Pipeline Segment Connection Above Ground | Multi Well Battery | Flowline | Legacy Caltex Cactus Lake Fibreglass Emulsion | STRATHCONA RESOURCES LTD. | Operating | Oil Well Effluent |  | Fibreglass | 1.668 | 1.668 | 114.3 |  | 1 | [5 empty] | 4960 |  |  | Uncoated | Uncoated |  | SHAPEFILE | N
PL-00031271 | Bigstick 12-13 Norcen | Y | 123 | SK PS 00197862 | 2024-01-18 | 171529-001 | 04-21-014-26W3 | 06-21-014-26W3 | Well | Pipeline Segment Connection Above Ground | Flowline |  | CANADIAN NATURAL RESOURCES LIMITED | Operating | Natural Gas |  | Polyethylene | 0.298 | 0.298 | 60.3 | 8.2 | 1 | XX08 |  |  | 1752.38 | 1750 | 1750 | 0 |  | Uncoated | Uncoated | 0 | SHAPEFILE | N
PL-00031271 | Bigstick 12-13 Norcen | Y | 82 | SK PS 00197821 | 2024-01-18 | 170807-001 | 16-16-014-26W3 | 07-21-014-26W3 | Well | Pipeline Segment Connection Below Ground | Flowline |  | CANADIAN NATURAL RESOURCES LIMITED | Operating | Natural Gas |  | Polyethylene | 1.08 | 1.08 | 60.3 | 8.6 | 1 |  |  |  | 0 |  | 1750 | 0 |  | Uncoated | Poly Tape | 0 | SHAPEFILE | N
PL-00031261 | 160800331W1OE | Y | 7 | SK PS 00197543 | 2024-01-18 | 117288 | 14-08-003-31W1 | 15-08-003-31W1 | Well | Well | Flowline | 16-08-003-31W1 Battery OE | SATURN OIL & GAS INC. | Operating | Oil Well Effluent |  | Fibreglass | 0.323 | 0.337 | [8 empty] | 4960 |  |  |  |  | 10.1 | SYSGEN | N
PL-00031261 | 160800331W1OE | Y | 12 | SK PS 00197548 | 2024-01-18 | 119210 | 15-08-003-31W1 | 16-08-003-31W1 | Oil Satellite | Multi Well Battery | Flowline | 16-08-003-31W1 Battery OE | SATURN OIL & GAS INC. | Operating | Oil Well Effluent |  | Fibreglass | 0.6 | 1.299 | [8 empty] | 4960 |  |  |  |  | 10.1 | SYSGEN | N
PL-00031276 | Smiley - NG | Y | 33 | SK PS 00198045 | 2024-01-18 | SK161562-1 | 06-09-031-26W3 | 10-09-031-26W3 | Blind End | Blind End | Flowline |  | BAYTEX ENERGY LTD. | Discontinued | Natural Gas |  | Steel | 0.517 | 0.517 | 88.9 | [7 empty] | 0 |  |  | Uncoated |  |  | SYSGEN | N
PL-00031505 | 129449 | Y | 1 | SK PS 00198352 | 2024-01-18 | 129449-1 | 04-01-007-14W2 | 06-01-007-14W2 | Well | Oil Satellite | Flowline |  | ALLIED ENERGY II CORP. | Operating | Oil Well Effluent |  | Fibreglass | 0.686 | 0.686 | 81.2 | 2.5 | 1 | STAR | 1000 |  | 5520 | 4410 | 4410 | 628.87 | 1.5 | Uncoated | Uncoated | 142.6 | SHAPEFILE | N
PL-00031226 | 162824 | Y | 1 | SK PS 00197476 | 2024-01-18 |  | 04-25-030-21W3 | 05-25-030-21W3 | Well | Well | Flowline |  | BROCK OIL LIMITED | Abandoned | Oil Well Effluent |  | Steel | 0.365 | 0.365 | [14 empty] | SYSGEN | N
PL-00031271 | Bigstick 12-13 Norcen | Y | 89 | SK PS 00197828 | 2024-01-18 | 148359-001 | 12-04-015-27W3 | 05-04-015-27W3 | Well | Pipeline Segment Connection Above Ground | Flowline |  | CANADIAN NATURAL RESOURCES LIMITED | Operating | Natural Gas |  | Polyethylene | 0.695 | 0.695 | 60.3 | 8.2 | 1 |  |  |  | 0 |  | 1750 | 0 |  | Uncoated | Poly Tape | 0 | SHAPEFILE | N
PL-00031778 | 1206 | Y | 30 | SK PS 00198698 | 2024-01-18 | 67 | 14-28-042-25W3 | 13-28-042-25W3 | Well | Pipeline Segment Connection Above Ground | Flowline | Winter Fibreglass Emulsion | STRATHCONA RESOURCES LTD. | Operating | Oil Well Effluent |  | Fibreglass | 0.314 | 0.314 | 128 |  | 1 | [5 empty] | 4960 |  |  | Uncoated | Uncoated | 0 | SHAPEFILE | N
PL-00031288 | 040400701W2SG | Y | 1 | SK PS 00198097 | 2024-01-18 | 107378 | 01-05-007-01W2 | 15-32-006-01W2 | Pipeline Segment Connection Above Ground | Pipeline Segment Connection Above Ground | Flowline |  | SATURN OIL & GAS INC. | Discontinued | Sour Natural Gas |  | Polyethylene | 0.644 | 0.98 | [8 empty] | 475 |  |  |  |  | 11 | SYSGEN | N
PL-00031530 | 137803 | Y | 1 | SK PS 00198377 | 2024-01-18 | 137803-1 | 13-16-008-30W1 | 03-21-008-30W1 | Well | Well | Flowline |  | SATURN OIL & GAS INC. | Operating | Oil Well Effluent |  |  | 0.85 | 0.85 | [8 empty] | 4410 | [5 empty] | SHAPEFILE | N
PL-00031411 | 112416 | Y | 2 | SK PS 00198256 | 2024-01-18 | 112416-2 | 11-28-002-14W2 | 07-28-002-14W2 | Pipeline Segment Connection Below Ground | Pipeline Segment Connection Below Ground | Flowline |  | ALLIED ENERGY II CORP. | Operating | Oil Well Effluent |  | Steel | 0.41 | 0.41 | 114.3 | 3.2 | 2 |  |  |  | 0 | 5099 | 5099 | 24.99 | 1.5 | Uncoated | Fusion Bonded Epoxy/ Extruded Poly | 4.9 | SHAPEFILE | N
PL-00031336 | 116585 | Y | 1 | SK PS 00198172 | 2024-01-18 | 116585-1 | 16-03-003-28W3 | 08-10-003-28W3 | Well | Oil Satellite | Flowline |  | PINE CLIFF ENERGY LTD. | Abandoned | Natural Gas |  |  | 0.84 | 0.84 | [14 empty] | SHAPEFILE | N
PL-00031302 | 1206 | Y | 3 | SK PS 00198117 | 2024-01-18 | 152 | 03-33-042-25W3 | 15-28-042-25W3 | Well | Well | Flowline | Winter Oil Well Effluent 3 | STRATHCONA RESOURCES LTD. | Discontinued | Oil Well Effluent |  | Composite | 0.513 | 0.513 | 130 |  | 1 | [5 empty] | 4960 |  |  | Uncoated | Uncoated | 0 | SHAPEFILE | N
PL-00031417 | 112505 | Y | 1 | SK PS 00198263 | 2024-01-18 | 112505-1 | 05-07-006-18W2 | 10-07-006-18W2 | Single Well Battery | Well | Flowline |  | ALLIED ENERGY II CORP. | Operating | Salt water | Produced Water | Fibreglass | 0.801 | 0.801 | 59.9 | 5.2 | 1 | CEN | 2500 |  | 13792 | 6900 | 3445 |  | 1.5 | Uncoated | Uncoated | 13.8 | SHAPEFILE | N
PL-00031398 | 108099 | Y | 1 | SK PS 00198242 | 2024-01-18 | 108099-1 | 01-26-006-30W1 | 01-23-006-30W1 | Well | Pipeline Segment Connection Above Ground | Flowline |  | SATURN OIL & GAS INC. | Operating | Oil Well Effluent |  |  | 1.541 | 1.541 | [8 empty] | 4410 | [5 empty] | SHAPEFILE | N
PL-00031786 | 1806 | Y | 18 | SK PS 00198758 | 2024-01-18 | 36 | 12-19-036-28W3 | 16-19-036-28W3 | Blind End | Blind End | Flowline | Legacy Caltex Cactus Lake Fibreglass Emulsion | STRATHCONA RESOURCES LTD. | Discontinued | Oil Well Effluent |  | Fibreglass | 1.559 | 1.559 | 114.3 |  | 1 | [5 empty] | 4960 |  |  | Uncoated | Uncoated |  | SHAPEFILE | N
PL-00031272 | 403 | Y | 5 | SK PS 00197942 | 2024-01-18 | 5 | 04-32-050-22W3 | 05-32-050-22W3 | Well | Pipeline Segment Connection Above Ground | Flowline | Westhazel Natural Gas | CANADIAN NATURAL RESOURCES LIMITED | Operating | Natural Gas |  | Polyethylene | 0.202 | 0.21 | 60.3 |  | 1 | [5 empty] | 550 |  |  | Uncoated | Uncoated |  | SYSGEN | N
PL-00031404 | 108118 | Y | 1 | SK PS 00198248 | 2024-01-18 | 108118-1 | 07-22-002-14W2 | 10-22-002-14W2 | Well | Pipeline Segment Connection Above Ground | Flowline |  | ALLIED ENERGY II CORP. | Operating | Oil Well Effluent |  |  | 0.546 | 0.546 | [8 empty] | 4410 |  |  |  |  | 4.9 | SHAPEFILE | N
PL-00031428 | 118247 | Y | 1 | SK PS 00198275 | 2024-01-18 | 118247-1 | 13-19-003-12W2 | 13-19-003-12W2 | Well | Pipeline Segment Connection Below Ground | Flowline |  | ALLIED ENERGY II CORP. | Operating | Oil Well Effluent |  | Steel | 0.193 | 0.193 | 88.9 | 3.2 | 1 |  |  |  | 0 | 5099 | 5099 | 7.14 | 1.5 | Uncoated | Fusion Bonded Epoxy/ Extruded Poly | 1.4 | SHAPEFILE | N
PL-00031773 | 1007 | Y | 1 | SK PS 00198645 | 2024-01-18 | 65 | 16-27-035-28W3 | 11-36-035-28W3 | Blind End | Blind End | Flowline | Legacy Cona Cactus Lake Fibreglass Salt Water | STRATHCONA RESOURCES LTD. | Discontinued | Salt water |  | Fibreglass | 3.114 | 3.114 | 113.3 |  | 1 | [5 empty] | 9930 |  |  | Uncoated | Uncoated |  | SHAPEFILE | N
PL-00031272 | 403 | Y | 26 | SK PS 00197963 | 2024-01-18 | 26 | 06-28-050-22W3 | 06-28-050-22W3 | Well | Pipeline Segment Connection Above Ground | Flowline | Westhazel Natural Gas | CANADIAN NATURAL RESOURCES LIMITED | Operating | Natural Gas |  | Polyethylene | 0.083 | 0.05 | 33.4 |  | 1 | [5 empty] | 550 |  |  | Uncoated | Uncoated |  | SYSGEN | N
PL-00031410 | 112415 | Y | 1 | SK PS 00198254 | 2024-01-18 | 112415-1 | 03-27-002-14W2 | 01-28-002-14W2 | Pipeline Segment Connection Above Ground | Multi Well Battery | Flowline |  | ALLIED ENERGY II CORP. | Operating | Oil Well Effluent |  | Steel | 0.911 | 0.911 | 114.3 | 3.2 | 1 |  |  |  | 0 | 5099 | 5099 | 24.99 |  | Uncoated |  | 4.9 | SHAPEFILE | N
PL-00031264 | Kerrob NG (3) | Y | 11 | SK PS 00197645 | 2024-01-18 | 3 | 12-20-032-24W3 | 09-19-032-24W3 | Well | Pipeline Segment Connection Below Ground | Flowline |  | BAYTEX ENERGY LTD. | Operating | Natural Gas |  | Steel | 0.463 | 0.463 | 88.9 | [7 empty] | 4960 | [5 empty] | SHAPEFILE | N
PL-00031316 | 043300601W2OE | Y | 2 | SK PS 00198134 | 2024-01-18 | 127230 | 11-33-006-01W2 | 05-33-006-01W2 | Pipeline Segment Connection Above Ground | Oil Satellite | Flowline | 04-33-006-01W2 Battery OE | SATURN OIL & GAS INC. | Operating | Oil Well Effluent |  | Fibreglass | 0.641 | 0.83 | [8 empty] | 4960 |  |  |  |  | 15 | SYSGEN | N
PL-00031299 | 1004 | Y | 2 | SK PS 00198107 | 2024-01-18 | 139 | 07-21-035-28W3 | 07-21-035-28W3 | Well | Well | Flowline | Legacy Cona Cactus Lake Polymer 3 | STRATHCONA RESOURCES LTD. | Operating | Miscellaneous Liquids | Polymer | Composite | 0.153 | 0.153 | 93.5 |  | 1 | FSLP | 1500 |  |  |  | 9930 |  |  | Uncoated | Uncoated |  | SHAPEFILE | N
PL-00031524 | 137796 | Y | 1 | SK PS 00198371 | 2024-01-18 | 137796-1 | 01-34-008-30W1 | 09-33-008-30W1 | Well | Oil Satellite | Flowline |  | SATURN OIL & GAS INC. | Discontinued | Oil Well Effluent |  |  | 1.892 | 1.892 | [8 empty] | 4410 | [5 empty] | SHAPEFILE | N
PL-00031632 | 148064 | Y | 1 | SK PS 00198485 | 2024-01-18 | 148064-1 | 01-15-008-30W1 | 01-15-008-30W1 | Well | Pipeline Segment Connection Above Ground | Flowline |  | SATURN OIL & GAS INC. | Operating | Oil Well Effluent |  |  | 0.073 | 0.073 | [8 empty] | 4410 | [5 empty] | SHAPEFILE | N
PL-00031377 | 132700531W1OE | Y | 5 | SK PS 00198218 | 2024-01-18 | 100159 | 16-25-005-30W1 | 01-36-005-30W1 | Blind End | Blind End | Flowline | 13-27-005-31W1 Battery OE | SATURN OIL & GAS INC. | Abandoned | Oil Well Effluent |  | Fibreglass | 0.431 | 0.434 | [8 empty] | 0 |  |  |  |  | 25 | SYSGEN | N
PL-00031261 | 160800331W1OE | Y | 15 | SK PS 00197551 | 2024-01-18 | 130288 | 14-08-003-31W1 | 15-08-003-31W1 | Well | Oil Satellite | Flowline | 16-08-003-31W1 Battery OE | SATURN OIL & GAS INC. | Operating | Oil Well Effluent |  | Fibreglass | 0.269 | 0.27 | [8 empty] | 4960 |  |  |  |  | 10.1 | SYSGEN | N
PL-00031638 | 148086 | Y | 1 | SK PS 00198491 | 2024-01-18 | 148086-1 | 16-15-008-30W1 | 16-15-008-30W1 | Well | Pipeline Segment Connection Above Ground | Flowline |  | SATURN OIL & GAS INC. | Operating | Oil Well Effluent |  |  | 0.196 | 0.196 | [8 empty] | 4410 | [5 empty] | SHAPEFILE | N
PL-00031593 | 147457 | Y | 1 | SK PS 00198446 | 2024-01-18 | 147457-1 | 16-10-002-14W2 | 16-10-002-14W2 | Well | Oil Satellite | Flowline |  | ALLIED ENERGY II CORP. | Operating | Oil Well Effluent |  | Fibreglass | 0.079 | 0.079 | 81.2 | 2.5 | 1 | STAR | 1000 |  | 5520 | 4410 | 4410 | 21.61 | 1.5 | Uncoated | Uncoated | 4.9 | SHAPEFILE | N
PL-00031273 | Smiley - FG | Y | 2 | SK PS 00197971 | 2024-01-18 | SK114458-1 | 02-16-031-26W3 | 05-15-031-26W3 | Multi Well Battery | Pipeline Segment Connection Above Ground | Flowline |  | BAYTEX ENERGY LTD. | Operating | Fuel Gas |  | Steel | 0.957 | 0.957 | 114.3 | [7 empty] | 1000 | [5 empty] | SYSGEN | N
PL-00031283 | 142800234W1FG | Y | 4 | SK PS 00198080 | 2024-01-18 | 109932-2 | 01-33-002-34W1 | 14-28-002-34W1 | Blind End | Blind End | Flowline | 14-28-002-34W1 Battery FG | SATURN OIL & GAS INC. | Discontinued | Fuel Gas |  | Steel | 0.911 | 0.95 | [8 empty] | 0 |  |  |  |  | 8 | SYSGEN | N
PL-00031759 | 108106 | Y | 1 | SK PS 00198628 | 2024-01-18 | 108106-1 | 14-18-001-04W2 | 16-12-001-05W2 | Multi Well Battery | Well | Flowline |  | SATURN OIL & GAS INC. | Operating | Salt water |  |  | 2.34 | 2.34 | [8 empty] | 11040 | [5 empty] | SHAPEFILE | N
PL-00031271 | Bigstick 12-13 Norcen | Y | 93 | SK PS 00197832 | 2024-01-18 | 148357-001 | 04-09-015-27W3 | 04-09-015-27W3 | Blind End | Blind End | Flowline |  | CANADIAN NATURAL RESOURCES LIMITED | Abandoned | Natural Gas |  | Polyethylene | 0.357 | 0.357 | 60.3 | 8.2 | 1 |  |  |  | 0 |  | 0 | 0 |  | Uncoated | Poly Tape | 0 | SHAPEFILE | N
PL-00031275 | Smiley - SW | Y | 7 | SK PS 00198011 | 2024-01-18 | SK118576-1 | 14-02-031-26W3 | 16-02-031-26W3 | Blind End | Blind End | Flowline |  | BAYTEX ENERGY LTD. | Abandoned | Salt water |  |  | 0.772 | 0.772 | [8 empty] | 0 | [5 empty] | SYSGEN | N
PL-00031526 | 137798 | Y | 1 | SK PS 00198373 | 2024-01-18 | 137798-1 | 09-21-008-30W1 | 08-21-008-30W1 | Pipeline Segment Connection Below Ground | Pipeline Segment Connection Below Ground | Flowline |  | SATURN OIL & GAS INC. | Operating | Oil Well Effluent |  |  | 0.196 | 0.196 | [8 empty] | 4410 | [5 empty] | SHAPEFILE | N
PL-00031386 | 102781 | Y | 1 | SK PS 00198230 | 2024-01-18 | 102781-1 | 12-17-002-14W2 | 13-17-002-14W2 | Well | Oil Satellite | Flowline |  | ALLIED ENERGY II CORP. | Operating | Oil Well Effluent |  | Fibreglass | 0.367 | 0.367 | 81.2 | 2.5 | 1 | STAR | 1000 |  | 5520 | 4410 | 4410 | 21.61 | 1.5 | Uncoated | Uncoated | 4.9 | SHAPEFILE | N
PL-00031365 | 118922 | Y | 1 | SK PS 00198201 | 2024-01-18 | 118922-1 | 08-14-004-28W3 | 09-23-004-28W3 | Pump Station | Injection/Disposal Facility | Flowline |  | PINE CLIFF ENERGY LTD. | Abandoned | Salt water |  |  | 1.931 | 1.931 | [14 empty] | SHAPEFILE | N
PL-00031265 | Kerrob OE | Y | 6 | SK PS 00197678 | 2024-01-18 | 6 | 16-01-033-25W3 | 08-01-033-25W3 | Pipeline Segment Connection Above Ground | Multi Well Battery | Flowline |  | BAYTEX ENERGY LTD. | Operating | Oil Well Effluent |  | Steel | 0.744 | 0.744 | 60.3 | [7 empty] | 4960 | [5 empty] | SHAPEFILE | N
PL-00031609 | 147477 | Y | 1 | SK PS 00198462 | 2024-01-18 | 147477-1 | 15-11-002-14W2 | 15-11-002-14W2 | Pipeline Segment Connection Above Ground | Well | Flowline |  | ALLIED ENERGY II CORP. | Operating | Salt water | Produced Water |  | 0.04 | 0.04 | [8 empty] | 4410 |  |  |  |  | 4.9 | SHAPEFILE | N
PL-00031750 | 1003 | Y | 8 | SK PS 00198613 | 2024-01-18 | 370 | 07-26-035-28W3 | 11-26-035-28W3 | Blind End | Blind End | Flowline | Legacy Cona Cactus Lake Fuel Gas | STRATHCONA RESOURCES LTD. | Abandoned | Fuel Gas |  |  | 0.551 | 0.551 | [14 empty] | SHAPEFILE | N
PL-00031265 | Kerrob OE | Y | 2 | SK PS 00197674 | 2024-01-18 | 2 | 03-24-032-24W3 | 02-24-032-24W3 | Pipeline Segment Connection Above Ground | Pipeline Segment Connection Above Ground | Flowline |  | BAYTEX ENERGY LTD. | Operating | Oil Well Effluent |  |  | 0.281 | 0.281 | 101 | 12 |  | FPLP | 601 |  |  |  | 9930 | [5 empty] | SHAPEFILE | N
PL-00031778 | 1206 | Y | 15 | SK PS 00198683 | 2024-01-18 | 41 | 05-28-042-25W3 | 12-28-042-25W3 | Blind End | Blind End | Flowline | Winter Fibreglass Emulsion | STRATHCONA RESOURCES LTD. | Discontinued | Oil Well Effluent |  | Fibreglass | 0.453 | 0.453 | 168.3 |  | 1 | [5 empty] | 4960 |  |  | Uncoated | Uncoated | 0 | SHAPEFILE | N
PL-00031786 | 1806 | Y | 11 | SK PS 00198751 | 2024-01-18 | 13 | 16-13-036-29W3 | 04-19-036-28W3 | Blind End | Blind End | Flowline | Legacy Caltex Cactus Lake Fibreglass Emulsion | STRATHCONA RESOURCES LTD. | Discontinued | Oil Well Effluent |  | Fibreglass | 0.68 | 0.68 | 114.3 |  | 1 | [5 empty] | 4960 |  |  | Uncoated | Uncoated |  | SHAPEFILE | N
PL-00031778 | 1206 | Y | 24 | SK PS 00198692 | 2024-01-18 | 57 | 09-29-042-25W3 | 16-29-042-25W3 | Well | Pipeline Segment Connection Above Ground | Flowline | Winter Fibreglass Emulsion | STRATHCONA RESOURCES LTD. | Operating | Oil Well Effluent |  | Fibreglass | 0.449 | 0.449 | 114.3 |  | 1 |  |  |  | 0 | 5116 | 4960 | 0 |  | Uncoated | Uncoated | 0 | SHAPEFILE | N
PL-00031377 | 132700531W1OE | Y | 2 | SK PS 00198215 | 2024-01-18 | 153326 | 13-20-005-31W1 | 04-29-005-31W1 | Blind End | Blind End | Flowline | 13-27-005-31W1 Battery OE | SATURN OIL & GAS INC. | Abandoned | Oil Well Effluent |  | Steel | 0.187 | 0.188 | [8 empty] | 0 |  |  |  |  | 25 | SYSGEN | N
PL-00031261 | 160800331W1OE | Y | 19 | SK PS 00197555 | 2024-01-18 | 134210 | 06-17-003-31W1 | 01-17-003-31W1 | Well | Pipeline Segment Connection Above Ground | Flowline | 16-08-003-31W1 Battery OE | SATURN OIL & GAS INC. | Operating | Oil Well Effluent |  | Fibreglass | 1.043 | 0.9 | [8 empty] | 4960 |  |  |  |  | 10.1 | SYSGEN | N
PL-00031334 | 116583 | Y | 1 | SK PS 00198170 | 2024-01-18 | 116583-1 | 08-10-003-28W3 | 16-10-003-28W3 | Well | Pipeline Segment Connection Below Ground | Flowline |  | PINE CLIFF ENERGY LTD. | Abandoned | Natural Gas |  |  | 0.785 | 0.785 | [14 empty] | SHAPEFILE | N
PL-00031271 | Bigstick 12-13 Norcen | Y | 15 | SK PS 00197754 | 2024-01-18 | 110632-002 | 10-21-014-26W3 | 07-21-014-26W3 | Blind End | Blind End | Flowline |  | CANADIAN NATURAL RESOURCES LIMITED | Discontinued | Natural Gas |  | Steel | 0.217 | 0.217 | 114.3 | 2.7 | 1 | 5LX | X42 |  | 0 |  | 0 | 0 |  | Uncoated |  | 0 | SHAPEFILE | N
PL-00031213 | 625305 | Y | 1 | SK PS 00197463 | 2024-01-18 | 625305-403 | 04-07-016-16W3 | 01-12-016-17W3 | Well | Pipeline Segment Connection Above Ground | Flowline |  | WHITECAP RESOURCES INC. | Operating | Oil Well Effluent |  |  | 0.56 | 0.56 | [8 empty] | 4960 | [5 empty] | SHAPEFILE | N
PL-00031262 | Kerrob NG (1) | Y | 33 | SK PS 00197591 | 2024-01-18 | 26 | 04-29-032-24W3 | 01-30-032-24W3 | Well | Pipeline Segment Connection Below Ground | Flowline |  | BAYTEX ENERGY LTD. | Operating | Natural Gas |  | Steel | 0.268 | 0.268 | 88.9 | [7 empty] | 4960 | [5 empty] | SHAPEFILE | N
PL-00031541 | 142504 | Y | 1 | SK PS 00198388 | 2024-01-18 | 142504-1 | 09-26-006-30W1 | 09-26-006-30W1 | Well | Pipeline Segment Connection Above Ground | Flowline |  | SATURN OIL & GAS INC. | Operating | Oil Well Effluent |  |  | 0.168 | 0.168 | [8 empty] | 4410 | [5 empty] | SHAPEFILE | N
PL-00031271 | Bigstick 12-13 Norcen | Y | 195 | SK PS 00197934 | 2024-01-18 | 145404-001 | 09-18-015-27W3 | 09-18-015-27W3 | Well | Pipeline Segment Connection Below Ground | Flowline |  | CANADIAN NATURAL RESOURCES LIMITED | Operating | Natural Gas |  | Polyethylene | 0.027 | 0.027 | 60.3 | 8.2 | 1 | XX08 |  |  | 1752.38 | 1750 | 1750 | 0 |  | Uncoated | Uncoated | 0 | SHAPEFILE | N
PL-00031266 | Tangleflags OE | Y | 7 | SK PS 00197688 | 2024-01-18 | SK103160-3 | 16-11-050-25W3 | 15-11-050-25W3 | Pipeline Segment Connection Below Ground | Multi Well Battery | Flowline |  | BAYTEX ENERGY LTD. | Operating | Oil Well Effluent |  | Steel | 0.603 | 0.603 | 168.3 | 5.5 | [6 empty] | 14893 |  |  | High Density Polyethylene (HDPE) |  |  | SYSGEN | N
PL-00031683 | 182584 | Y | 1 | SK PS 00198536 | 2024-01-18 | 182584-1 | 11-31-006-08W2 | 15-31-006-08W2 | Multi Well Battery | Well | Flowline |  | ALLIED ENERGY II CORP. | Operating | Salt water | Produced Water | Fibreglass | 0.637 | 0.637 | 57.6 | 4 | 1 | STAR | 2000 |  | 11040 | 11040 | 11032 | 0 | 2 | Uncoated | Uncoated | 0.1 | SHAPEFILE | N
PL-00031271 | Bigstick 12-13 Norcen | Y | 152 | SK PS 00197891 | 2024-01-18 | 115743-001 | 03-21-014-26W3 | 04-21-014-26W3 | Well | Pipeline Segment Connection Below Ground | Flowline |  | CANADIAN NATURAL RESOURCES LIMITED | Operating | Natural Gas |  | Polyethylene | 0.32 | 0.32 | 60.3 | 8.2 | 1 | XX08 |  |  | 1752.38 | 1750 | 1750 | 0 |  | Uncoated | Uncoated | 0 | SHAPEFILE | N
PL-00031658 | 164063 | Y | 1 | SK PS 00198511 | 2024-01-18 | 164063-1 | 13-07-004-17W2 | 05-18-004-17W2 | Well | Multi Well Battery | Flowline |  | ALLIED ENERGY II CORP. | Operating | Oil Well Effluent |  | Fibreglass | 0.763 | 0.763 | 53.6 | 2 | 1 | STAR | 1000 |  | 5520 | 4410 | 4410 | 57.33 | 1.5 | Uncoated | Uncoated | 13 | SHAPEFILE | N
PL-00031273 | Smiley - FG | Y | 5 | SK PS 00197974 | 2024-01-18 | SK161570-1 | 05-15-031-26W3 | 10-15-031-26W3 | Pipeline Segment Connection Above Ground | Well | Flowline |  | BAYTEX ENERGY LTD. | Operating | Fuel Gas |  | Steel | 0.867 | 0.867 | 88.9 | [7 empty] | 1000 |  |  | Uncoated |  |  | SYSGEN | N
PL-00031778 | 1206 | Y | 20 | SK PS 00198688 | 2024-01-18 | 49 | 16-29-042-25W3 | 16-29-042-25W3 | Blind End | Blind End | Flowline | Winter Fibreglass Emulsion | STRATHCONA RESOURCES LTD. | Discontinued | Oil Well Effluent |  | Fibreglass | 0.098 | 0.098 | 128 |  | 1 | [5 empty] | 4960 |  |  | Uncoated | Uncoated | 0 | SHAPEFILE | N
PL-00031549 | 142596 | Y | 1 | SK PS 00198396 | 2024-01-18 | 142596-1 | 08-23-007-30W1 | 08-23-007-30W1 | Multi Well Battery | Well | Flowline |  | SATURN OIL & GAS INC. | Operating | Salt water |  |  | 0.069 | 0.069 | [8 empty] | 11040 | [5 empty] | SHAPEFILE | N
PL-00031612 | 147480 | Y | 1 | SK PS 00198465 | 2024-01-18 | 147480-1 | 03-18-002-13W2 | 03-18-002-13W2 | Blind End | Blind End | Flowline |  | ALLIED ENERGY II CORP. | Discontinued | Oil Well Effluent |  |  | 0.052 | 0.052 | [8 empty] | 4410 | [5 empty] | SHAPEFILE | N
PL-00031262 | Kerrob NG (1) | Y | 35 | SK PS 00197593 | 2024-01-18 | 22 | 04-18-032-24W3 | 06-13-032-25W3 | Well | Pipeline Segment Connection Above Ground | Flowline |  | BAYTEX ENERGY LTD. | Operating | Natural Gas |  | Steel | 1.429 | 1.429 | 88.9 | [7 empty] | 4960 | [5 empty] | SHAPEFILE | N
PL-00031290 | 103300401W2OE | Y | 1 | SK PS 00198098 | 2024-01-18 | 247061 | 05-03-005-32W1 | 04-03-005-32W1 | Well | Oil Satellite | Flowline | 10-33-004-01W2 Battery OE | SATURN OIL & GAS INC. | Abandoned | Oil Well Effluent |  | Steel | 0.406 | 0.45 | [8 empty] | 0 |  |  |  |  | 0 | SYSGEN | N
PL-00031239 | 182770 | Y | 1 | SK PS 00197489 | 2024-01-18 |  | 12-21-031-20W3 | 11-25-031-20W3 | Well | Well | Flowline |  | BROCK OIL LIMITED | Abandoned | Oil Well Effluent |  | Steel | 5.554 | 5.554 | [14 empty] | SYSGEN | N
PL-00031778 | 1206 | Y | 2 | SK PS 00198670 | 2024-01-18 | 7 | 04-04-043-25W3 | 04-04-043-25W3 | Blind End | Blind End | Flowline | Winter Fibreglass Emulsion | STRATHCONA RESOURCES LTD. | Discontinued | Oil Well Effluent |  | Fibreglass | 0.048 | 0.048 | 114.3 |  | 1 | [5 empty] | 4960 |  |  | Uncoated | Uncoated | 0 | SHAPEFILE | N
PL-00031259 | 043300831W1OE | Y | 3 | SK PS 00197513 | 2024-01-18 | 120021 | 02-33-008-31W1 | 02-33-008-31W1 | Well | Oil Satellite | Flowline | 04-33-008-31W1 Battery OE | SATURN OIL & GAS INC. | Abandoned | Oil Well Effluent |  | Fibreglass | 0.2 | 0.2 | [8 empty] | 4960 |  |  |  |  | 26 | SYSGEN | N
PL-00031271 | Bigstick 12-13 Norcen | Y | 117 | SK PS 00197856 | 2024-01-18 | 171533-001 | 02-17-014-26W3 | 10-17-014-26W3 | Well | Pipeline Segment Connection Above Ground | Flowline |  | CANADIAN NATURAL RESOURCES LIMITED | Operating | Natural Gas |  | Polyethylene | 0.629 | 0.629 | 60.3 | 8.2 | 1 |  |  |  | 0 |  | 1750 | 0 |  | Uncoated | Uncoated | 0 | SHAPEFILE | N
PL-00031554 | 146013 | Y | 3 | SK PS 00198403 | 2024-01-18 | 146013-6 | 02-13-006-15W2 | 02-13-006-15W2 | Well | Oil Satellite | Flowline |  | ALLIED ENERGY II CORP. | Operating | Oil Well Effluent |  | Fibreglass | 0.099 | 0.099 | 81.2 | 2.5 | 1 | STAR | 1000 |  | 5520 | 4410 | 4410 | 589.62 | 1.5 | Uncoated | Uncoated | 133.7 | SHAPEFILE | N
PL-00031519 | 135003 | Y | 1 | SK PS 00198366 | 2024-01-18 | 135003-1 | 06-21-001-16W2 | 03-21-001-16W2 | Well | Multi Well Battery | Flowline |  | ALLIED ENERGY II CORP. | Operating | Oil Well Effluent |  | Fibreglass | 0.478 | 0.478 | 81.8 | 3 | 1 | CEN | 1000 |  | 5512 | 4410 | 4410 | 60.42 | 1.5 | Uncoated | Uncoated | 13.7 | SHAPEFILE | N
PL-00031712 | 194585 | Y | 1 | SK PS 00198568 | 2024-01-18 | 194585-1 | 01-31-006-14W2 | 01-31-006-14W2 | Well | Oil Satellite | Flowline |  | ALLIED ENERGY II CORP. | Operating | Oil Well Effluent |  | Fibreglass | 0.047 | 0.047 | 53.6 | 2 | 1 | CEN | 1000 |  | 5512 | 4410 | 4410 | 589.62 | 1.5 | Uncoated | Uncoated | 133.7 | SHAPEFILE | N
PL-00031271 | Bigstick 12-13 Norcen | Y | 68 | SK PS 00197807 | 2024-01-18 | 180747-004 | 04-15-014-27W3 | 04-15-014-27W3 | Pipeline Segment Connection Below Ground | Pipeline Segment Connection Above Ground | Flowline |  | CANADIAN NATURAL RESOURCES LIMITED | Operating | Natural Gas |  | Steel | 0.155 | 0.155 | 88.9 | 3.2 | 1 | Z245.1 | 290 |  | 0 |  | 1750 | 0 |  | Uncoated | Extruded Poly | 0 | SHAPEFILE | N
PL-00031271 | Bigstick 12-13 Norcen | Y | 3 | SK PS 00197742 | 2024-01-18 | 151484-001 | 04-28-014-27W3 | 04-28-014-27W3 | Well | Pipeline Segment Connection Below Ground | Flowline |  | CANADIAN NATURAL RESOURCES LIMITED | Operating | Natural Gas |  | Steel | 0.289 | 0.289 | 114.3 | 2.7 | 1 | 5LX | X42 |  | 0 |  | 1750 | 0 |  | Uncoated | Extruded Poly | 0 | SHAPEFILE | N
PL-00031774 | 1106 | Y | 8 | SK PS 00198653 | 2024-01-18 | 77 | 09-25-033-28W3 | 02-36-033-28W3 | Well | Oil Satellite | Flowline | Court Fibreglass Emulsion | STRATHCONA RESOURCES LTD. | Operating | Oil Well Effluent |  | Fibreglass | 0.713 | 0.713 | 88.9 |  | 1 | [5 empty] | 4960 |  |  | Uncoated | Uncoated |  | SHAPEFILE | N
PL-00031259 | 043300831W1OE | Y | 22 | SK PS 00197532 | 2024-01-18 | 140901 | 11-22-008-31W1 | 05-22-008-31W1 | Well | Pipeline Segment Connection Above Ground | Flowline | 04-33-008-31W1 Battery OE | SATURN OIL & GAS INC. | Abandoned | Oil Well Effluent |  | Steel | 0.54 | 0.57 | [8 empty] | 0 |  |  |  |  | 26 | SYSGEN | N
PL-00031662 | 164070 | Y | 1 | SK PS 00198515 | 2024-01-18 | 164070-1 | 13-18-004-17W2 | 05-18-004-17W2 | Pipeline Segment Connection Above Ground | Multi Well Battery | Flowline |  | ALLIED ENERGY II CORP. | Operating | Oil Well Effluent |  | Fibreglass | 0.774 | 0.774 | 81.2 | 3 | 1 | STAR | 1000 |  | 5520 | 4410 | 4410 | 60.86 | 1.5 | Uncoated | Uncoated | 13.8 | SHAPEFILE | N
PL-00031510 | 129931 | Y | 1 | SK PS 00198357 | 2024-01-18 | 129931-1 | 13-23-008-30W1 | 09-22-008-30W1 | Well | Pipeline Segment Connection Above Ground | Flowline |  | SATURN OIL & GAS INC. | Abandoned | Oil Well Effluent |  |  | 0.865 | 0.865 | [8 empty] | 4410 | [5 empty] | SHAPEFILE | N
PL-00031318 | 083600334W1OE | Y | 4 | SK PS 00198140 | 2024-01-18 | 118353 | 04-22-003-34W1 | 15-15-003-34W1 | Oil Satellite | Oil Satellite | Flowline | 08-36-003-34W1 Battery OE | SATURN OIL & GAS INC. | Operating | Oil Well Effluent |  | Fibreglass | 0.886 | 1.11 | [8 empty] | 4960 |  |  |  |  | 5 | SYSGEN | N
PL-00031271 | Bigstick 12-13 Norcen | Y | 87 | SK PS 00197826 | 2024-01-18 | 170800-001 | 16-36-014-27W3 | 10-36-014-27W3 | Well | Pipeline Segment Connection Below Ground | Flowline |  | CANADIAN NATURAL RESOURCES LIMITED | Operating | Natural Gas |  | Polyethylene | 0.737 | 0.737 | 60.3 | 8.2 | 1 |  |  |  | 0 |  | 1750 | 0 |  | Uncoated | Uncoated | 0 | SHAPEFILE | N
PL-00031656 | 164051 | Y | 1 | SK PS 00198509 | 2024-01-18 | 164051-1 | 16-31-006-08W2 | 11-31-006-08W2 | Well | Multi Well Battery | Flowline |  | ALLIED ENERGY II CORP. | Operating | Oil Well Effluent |  | Fibreglass | 0.857 | 0.857 | 53.6 | 2 | 1 | CEN | 1000 |  | 6890 | 6890 | 4410 | 0.44 | 2 | Uncoated | Uncoated | 0.1 | SHAPEFILE | N
PL-00031262 | Kerrob NG (1) | Y | 29 | SK PS 00197587 | 2024-01-18 | 25 | 04-25-032-25W3 | 10-25-032-25W3 | Pipeline Segment Connection Above Ground | Pipeline Segment Connection Above Ground | Flowline |  | BAYTEX ENERGY LTD. | Operating | Natural Gas |  | Steel | 1.095 | 1.095 | 88.9 | [7 empty] | 4960 | [5 empty] | SHAPEFILE | N
PL-00031702 | 192126 | Y | 1 | SK PS 00198555 | 2024-01-18 | 192126-1 | 08-35-015-31W1 | 03-36-015-31W1 | Multi Well Battery | Well | Flowline |  | SATURN OIL & GAS INC. | Operating | Salt water |  |  | 0.848 | 0.848 | [8 empty] | 11040 | [5 empty] | SHAPEFILE | N
PL-00031788 | (2) E. L Hills NG | Y | 1 | SK PS 00198798 | 2024-01-18 | 1 | 01-26-029-24W3 | 04-25-029-24W3 | Well | Well | Flowline |  | BAYTEX ENERGY LTD. | Operating | Natural Gas |  | Steel | 0.469 | 0.469 | 88.9 | 3.2 | [6 empty] | 4960 | [5 empty] | SHAPEFILE | N
PL-00031652 | 151714 | Y | 1 | SK PS 00198505 | 2024-01-18 | 151714-1 | 13-35-015-31W1 | 04-02-016-31W1 | Well | Pipeline Segment Connection Above Ground | Flowline |  | SATURN OIL & GAS INC. | Operating | Oil Well Effluent |  |  | 0.353 | 0.353 | [8 empty] | 4410 | [5 empty] | SHAPEFILE | N
PL-00031271 | Bigstick 12-13 Norcen | Y | 44 | SK PS 00197783 | 2024-01-18 | 153013-001 | 11-12-014-26W3 | 13-01-014-26W3 | Well | Pipeline Segment Connection Above Ground | Flowline |  | CANADIAN NATURAL RESOURCES LIMITED | Operating | Natural Gas |  |  | 1.172 | 1.172 | [8 empty] | 1750 |  |  |  |  | 0 | SHAPEFILE | N
PL-00031215 | 142304 | Y | 1 | SK PS 00197465 | 2024-01-18 |  | 04-28-031-20W3 | 12-28-031-20W3 | Well | Well | Flowline |  | BROCK OIL LIMITED | Abandoned | Oil Well Effluent |  | Steel | 0.785 | 0.785 | [14 empty] | SYSGEN | N
PL-00031271 | Bigstick 12-13 Norcen | Y | 113 | SK PS 00197852 | 2024-01-18 | 171524-002 | 06-11-014-26W3 | 06-11-014-26W3 | Well | Pipeline Segment Connection Above Ground | Flowline |  | CANADIAN NATURAL RESOURCES LIMITED | Operating | Natural Gas |  | Polyethylene | 0.091 | 0.091 | 88.9 | 12.1 | 1 |  |  |  | 0 |  | 1750 | 0 |  | Uncoated | Uncoated | 0 | SHAPEFILE | N
PL-00031778 | 1206 | Y | 60 | SK PS 00198728 | 2024-01-18 | 203 | 01-05-043-25W3 | 04-04-043-25W3 | Blind End | Blind End | Flowline | Winter Fibreglass Emulsion | STRATHCONA RESOURCES LTD. | Discontinued | Oil Well Effluent |  | Fibreglass | 0.251 | 0.251 | 88.9 |  | 1 | [5 empty] | 4960 |  |  | Uncoated | Uncoated | 0 | SHAPEFILE | N
PL-00031276 | Smiley - NG | Y | 43 | SK PS 00198055 | 2024-01-18 | SK114442-1 | 15-09-031-26W3 | 01-16-031-26W3 | Blind End | Blind End | Flowline |  | BAYTEX ENERGY LTD. | Discontinued | Natural Gas |  | Steel | 0.582 | 0.582 | 88.9 | [7 empty] | 0 | [5 empty] | SYSGEN | N
PL-00031285 | 142800234W1CO | Y | 1 | SK PS 00198094 | 2024-01-18 | 111119 | 11-28-002-34W1 | 16-29-002-34W1 | Blind End | Blind End | Flowline | 14-28-002-34W1 Battery CO | SATURN OIL & GAS INC. | Discontinued | Crude Oil |  | Steel | 1.125 | 1.14 | [8 empty] | 0 |  |  |  |  | 8 | SYSGEN | N
PL-00031271 | Bigstick 12-13 Norcen | Y | 149 | SK PS 00197888 | 2024-01-18 | 115794-001 | 14-17-015-27W3 | 14-17-015-27W3 | Well | Pipeline Segment Connection Below Ground | Flowline |  | CANADIAN NATURAL RESOURCES LIMITED | Operating | Natural Gas |  | Polyethylene | 0.32 | 0.32 | 60.3 | 8.2 | 1 | XX08 |  |  | 1752.38 | 1750 | 1750 | 0 |  | Uncoated | Uncoated | 0 | SHAPEFILE | N
PL-00031358 | 118867 | Y | 1 | SK PS 00198194 | 2024-01-18 | 118867-1 | 16-07-004-27W3 | 08-18-004-27W3 | Well | Pipeline Segment Connection Below Ground | Flowline |  | PINE CLIFF ENERGY LTD. | Abandoned | Natural Gas |  |  | 0.851 | 0.851 | [14 empty] | SHAPEFILE | N
PL-00031267 | Tangleflags FG | Y | 16 | SK PS 00197707 | 2024-01-18 | SK105996-1 | 16-31-049-24W3 | 13-32-049-24W3 | Pipeline Segment Connection Above Ground | Well | Flowline |  | BAYTEX ENERGY LTD. | Operating | Fuel Gas |  | Polyethylene | 0.427 | 0.427 | 60.3 | 5.5 | [6 empty] | 552 |  |  |  |  | 0 | SYSGEN | N
PL-00031274 | Smiley - OE | Y | 3 | SK PS 00197982 | 2024-01-18 | SK7007 | 01-11-031-26W3 | 05-11-031-26W3 | Well | Multi Well Battery | Flowline |  | BAYTEX ENERGY LTD. | Operating | Oil Well Effluent |  | Steel | 1.028 | 1.028 | 88.9 | [7 empty] | 4200 | [5 empty] | SYSGEN | N
PL-00031377 | 132700531W1OE | Y | 3 | SK PS 00198216 | 2024-01-18 | 127259 | 04-34-005-31W1 | 13-27-005-31W1 | Blind End | Blind End | Flowline | 13-27-005-31W1 Battery OE | SATURN OIL & GAS INC. | Discontinued | Oil Well Effluent |  | Fibreglass | 0.521 | 0.55 | [8 empty] | 4960 |  |  |  |  | 25 | SYSGEN | N
PL-00031449 | 123023 | Y | 1 | SK PS 00198296 | 2024-01-18 | 123023-1 | 01-20-002-14W2 | 01-20-002-14W2 | Well | Oil Satellite | Flowline |  | ALLIED ENERGY II CORP. | Operating | Oil Well Effluent |  | Fibreglass | 0.203 | 0.203 | 81.2 | 2.5 | 1 | STAR | 1000 |  | 5520 | 4410 | 4410 | 21.61 | 1.5 | Uncoated | Uncoated | 4.9 | SHAPEFILE | N
PL-00031267 | Tangleflags FG | Y | 7 | SK PS 00197698 | 2024-01-18 | SK105983-1 | 03-25-049-25W3 | 03-25-049-25W3 | Pipeline Segment Connection Above Ground | Well | Flowline |  | BAYTEX ENERGY LTD. | Operating | Fuel Gas |  | Polyethylene | 0.24 | 0.24 | 60.3 | 5.5 | [6 empty] | 552 |  |  |  |  | 0 | SYSGEN | N
PL-00031271 | Bigstick 12-13 Norcen | Y | 173 | SK PS 00197912 | 2024-01-18 | 120931-001 | 15-11-014-26W3 | 14-11-014-26W3 | Well | Pipeline Segment Connection Below Ground | Flowline |  | CANADIAN NATURAL RESOURCES LIMITED | Operating | Natural Gas |  | Polyethylene | 0.346 | 0.346 | 60.3 | 8.2 | 1 | XX08 |  |  | 1752.38 | 1750 | 1750 | 0 |  | Uncoated | Uncoated | 0 | SHAPEFILE | N
PL-00031694 | 192118 | Y | 1 | SK PS 00198547 | 2024-01-18 | 192118-1 | 12-35-015-31W1 | 08-35-015-31W1 | Well | Multi Well Battery | Flowline |  | SATURN OIL & GAS INC. | Operating | Oil Well Effluent |  |  | 1.313 | 1.313 | [8 empty] | 4410 | [5 empty] | SHAPEFILE | N
PL-00031572 | 147410 | Y | 1 | SK PS 00198425 | 2024-01-18 | 147410-1 | 01-20-002-14W2 | 01-20-002-14W2 | Pipeline Segment Connection Below Ground | Blind End | Flowline |  | ALLIED ENERGY II CORP. | Discontinued | Oil Well Effluent |  |  | 0.148 | 0.148 | [14 empty] | SHAPEFILE | N
PL-00031282 | 142800234W1OE | Y | 2 | SK PS 00198065 | 2024-01-18 | 106881-69 | 07-34-002-34W1 | 01-34-002-34W1 | Blind End | Blind End | Flowline | 14-28-002-34W1 Battery OE | SATURN OIL & GAS INC. | Abandoned | Oil Well Effluent |  | Steel | 0.568 | 0.56 | [8 empty] | 0 |  |  |  |  | 8 | SYSGEN | N
PL-00031271 | Bigstick 12-13 Norcen | Y | 65 | SK PS 00197804 | 2024-01-18 | 153017-002 | 06-08-015-27W3 | 08-08-015-27W3 | Well | Pipeline Segment Connection Below Ground | Flowline |  | CANADIAN NATURAL RESOURCES LIMITED | Operating | Natural Gas |  | Steel | 0.757 | 0.757 | 88.9 | 3.2 | 1 | Z245.1 | 290 |  | 0 |  | 1750 | 0 |  | Uncoated | Extruded Poly | 0 | SHAPEFILE | N
PL-00031464 | 126585 | Y | 1 | SK PS 00198311 | 2024-01-18 | 126585-1 | 05-18-004-17W2 | 13-18-004-17W2 | Multi Well Battery | Pipeline Segment Connection Above Ground | Flowline |  | ALLIED ENERGY II CORP. | Operating | Salt water | Produced Water | Fibreglass | 0.737 | 0.737 | 91.2 | 7.7 | 1 | CEN | 2500 |  | 13792 | 13790 | 13790 |  | 1.5 | Uncoated | Uncoated | 13.8 | SHAPEFILE | N
PL-00031776 | 1203 | Y | 2 | SK PS 00198666 | 2024-01-18 | 57 | 03-08-043-25W3 | 02-08-043-25W3 | Well | Oil Satellite | Flowline | Winter Fibreglass Fuel Gas | STRATHCONA RESOURCES LTD. | Operating | Fuel Gas |  | Fibreglass | 0.59 | 0.59 | 114.3 |  | 1 | [5 empty] | 1100 |  |  | Uncoated | Uncoated |  | SHAPEFILE | N
PL-00031318 | 083600334W1OE | Y | 2 | SK PS 00198138 | 2024-01-18 | 100859 | 04-27-003-34W1 | 03-27-003-34W1 | Blind End | Blind End | Flowline | 08-36-003-34W1 Battery OE | SATURN OIL & GAS INC. | Discontinued | Oil Well Effluent |  | Fibreglass | 0.259 | 0.33 | [8 empty] | 4960 |  |  |  |  | 5 | SYSGEN | N
PL-00031271 | Bigstick 12-13 Norcen | Y | 141 | SK PS 00197880 | 2024-01-18 | 115718-001 | 13-12-014-26W3 | 12-12-014-26W3 | Well | Pipeline Segment Connection Below Ground | Flowline |  | CANADIAN NATURAL RESOURCES LIMITED | Operating | Natural Gas |  | Polyethylene | 0.33 | 0.33 | 60.3 | 8.2 | 1 | XX08 |  |  | 1752.38 | 1750 | 1750 | 0 |  | Uncoated | Uncoated | 0 | SHAPEFILE | N
PL-00031710 | 194241 | Y | 1 | SK PS 00198566 | 2024-01-18 | 194241-1 | 16-34-006-15W2 | 16-34-006-15W2 | Well | Oil Satellite | Flowline |  | ALLIED ENERGY II CORP. | Operating | Oil Well Effluent |  | Fibreglass | 0.069 | 0.069 | 81.2 | 2.5 | 1 | STAR | 1000 |  | 5520 | 4410 | 4410 | 589.62 | 1.5 | Uncoated | Uncoated | 133.7 | SHAPEFILE | N
PL-00031782 | 1704 | Y | 1 | SK PS 00198736 | 2024-01-18 | 21 | 07-18-037-28W3 | 01-06-037-28W3 | Multi Well Battery | Oil Satellite | Flowline | Cosine Fibreglass Polymer | STRATHCONA RESOURCES LTD. | Operating | Miscellaneous Liquids | Polymer | Fibreglass | 3.669 | 3.669 | 109.2 |  | 1 | [5 empty] | 9930 |  |  | Uncoated | Uncoated |  | SHAPEFILE | N
PL-00031343 | 116624 | Y | 1 | SK PS 00198179 | 2024-01-18 | 116624-1 | 06-12-003-28W3 | 06-11-003-28W3 | Well | Pipeline Segment Connection Below Ground | Flowline |  | PINE CLIFF ENERGY LTD. | Abandoned | Natural Gas |  |  | 1.595 | 1.595 | [14 empty] | SHAPEFILE | N
PL-00031489 | 128987 | Y | 1 | SK PS 00198336 | 2024-01-18 | 128987-1 | 13-30-006-14W2 | 13-30-006-14W2 | Well | Oil Satellite | Flowline |  | ALLIED ENERGY II CORP. | Operating | Oil Well Effluent |  | Steel | 0.051 | 0.051 |  |  | 1 |  |  |  | 0 |  | 4410 | 589.62 |  | Uncoated |  | 133.7 | SHAPEFILE | N
PL-00031441 | 122733 | Y | 1 | SK PS 00198288 | 2024-01-18 | 122733-1 | 13-23-002-14W2 | 13-23-002-14W2 | Well | Oil Satellite | Flowline |  | ALLIED ENERGY II CORP. | Operating | Oil Well Effluent |  | Fibreglass | 0.047 | 0.047 | 81.2 | 2.5 | 1 | STAR | 1000 |  | 5520 | 4410 | 4410 | 21.61 | 1.5 | Uncoated | Uncoated | 4.9 | SHAPEFILE | N
PL-00031314 | 023000633W1OE | Y | 1 | SK PS 00198131 | 2024-01-18 | 111463 | 02-30-006-33W1 | 14-19-006-33W1 | Well | Multi Well Battery | Flowline | 02-30-006-33W1 Battery OE | SATURN OIL & GAS INC. | Operating | Oil Well Effluent |  | Steel | 0.296 | 0.433 | [8 empty] | 4960 | [5 empty] | SYSGEN | N
PL-00031214 |  | N | 1 | SK PS 00197464 | 2024-01-18 |  | 08-33-056-26W3 | 15-34-056-26W3 | Pipeline Segment Connection Below Ground | Pipeline Segment Connection Below Ground | Pipeline |  | TRANSGAS LIMITED | Cancelled - Not Constructed | Natural Gas |  | Steel | 1.413 | 1.413 | 219.1 | 6.4 | 1 | Z245.1 | 359 | II | 16778.46 | 16778.46 | 8207 | 0.05 | 1.2 | Uncoated | Extruded Poly | 0.006 | SHAPEFILE | N
PL-00031262 | Kerrob NG (1) | Y | 11 | SK PS 00197569 | 2024-01-18 | 12 | 02-35-032-25W3 | 02-35-032-25W3 | Pipeline Segment Connection Above Ground | Pipeline Segment Connection Below Ground | Flowline |  | BAYTEX ENERGY LTD. | Operating | Natural Gas |  | Steel | 0.164 | 0.164 | 88.9 | [7 empty] | 4960 | [5 empty] | SHAPEFILE | N
PL-00031263 | Kerrob NG (2) | Y | 11 | SK PS 00197607 | 2024-01-18 | 11 | 07-11-032-25W3 | 16-01-032-25W3 | Well | Pipeline Segment Connection Below Ground | Flowline |  | BAYTEX ENERGY LTD. | Operating | Natural Gas |  | Steel | 2.428 | 2.428 | 88.9 | [7 empty] | 4960 | [5 empty] | SHAPEFILE | N
PL-00031603 | 147471 | Y | 1 | SK PS 00198456 | 2024-01-18 | 147471-1 | 13-12-002-14W2 | 13-12-002-14W2 | Well | Oil Satellite | Flowline |  | ALLIED ENERGY II CORP. | Operating | Oil Well Effluent |  | Fibreglass | 0.046 | 0.046 | 81.8 | 3 | 1 | CEN | 1000 |  | 5512 | 4410 | 4410 | 21.61 | 1.5 | Uncoated | Uncoated | 4.9 | SHAPEFILE | N
PL-00031271 | Bigstick 12-13 Norcen | Y | 95 | SK PS 00197834 | 2024-01-18 | 148350-001 | 12-17-015-27W3 | 14-17-015-27W3 | Well | Pipeline Segment Connection Above Ground | Flowline |  | CANADIAN NATURAL RESOURCES LIMITED | Operating | Natural Gas |  | Polyethylene | 0.458 | 0.458 | 60.3 | 8.2 | 1 |  |  |  | 0 |  | 1750 | 0 |  | Uncoated | Poly Tape | 0 | SHAPEFILE | N
PL-00031262 | Kerrob NG (1) | Y | 6 | SK PS 00197564 | 2024-01-18 | 1 | 01-04-033-25W3 | 08-04-033-25W3 | Well | Pipeline Segment Connection Above Ground | Flowline |  | BAYTEX ENERGY LTD. | Operating | Natural Gas |  | Steel | 0.107 | 0.107 | 88.9 | 3.2 | [6 empty] | 4960 | [5 empty] | SHAPEFILE | N
PL-00031750 | 1003 | Y | 1 | SK PS 00198606 | 2024-01-18 | 362 | 07-26-035-28W3 | 06-26-035-28W3 | Pipeline Segment Connection Above Ground | Pipeline Segment Connection Below Ground | Flowline | Legacy Cona Cactus Lake Fuel Gas | STRATHCONA RESOURCES LTD. | Operating | Fuel Gas |  | Polyethylene | 0.497 | 0.497 | 60.3 |  | 1 | [5 empty] | 1100 |  |  | Uncoated | Uncoated |  | SHAPEFILE | N
PL-00031701 | 192125 | Y | 1 | SK PS 00198554 | 2024-01-18 | 192125-1 | 08-35-015-31W1 | 12-36-015-31W1 | Multi Well Battery | Well | Flowline |  | SATURN OIL & GAS INC. | Operating | Salt water |  |  | 0.753 | 0.753 | [8 empty] | 11040 | [5 empty] | SHAPEFILE | N
PL-00031261 | 160800331W1OE | Y | 16 | SK PS 00197552 | 2024-01-18 | 130325 | 06-17-003-31W1 | 01-17-003-31W1 | Pipeline Segment Connection Above Ground | Pipeline Segment Connection Above Ground | Flowline | 16-08-003-31W1 Battery OE | SATURN OIL & GAS INC. | Operating | Oil Well Effluent |  | Fibreglass | 1.11 | 1.18 | [8 empty] | 4960 |  |  |  |  | 10.1 | SYSGEN | N
PL-00031271 | Bigstick 12-13 Norcen | Y | 136 | SK PS 00197875 | 2024-01-18 | 115702-001 | 11-11-014-26W3 | 11-11-014-26W3 | Well | Pipeline Segment Connection Below Ground | Flowline |  | CANADIAN NATURAL RESOURCES LIMITED | Operating | Natural Gas |  | Polyethylene | 0.255 | 0.255 | 60.3 | 8.2 | 1 | XX08 |  |  | 1752.38 | 1750 | 1750 | 0 |  | Uncoated | Uncoated | 0 | SHAPEFILE | N
PL-00031272 | 403 | Y | 27 | SK PS 00197964 | 2024-01-18 | 27 | 02-29-050-22W3 | 07-29-050-22W3 | Well | Pipeline Segment Connection Above Ground | Flowline | Westhazel Natural Gas | CANADIAN NATURAL RESOURCES LIMITED | Operating | Natural Gas |  | Polyethylene | 0.359 | 0.35 | 60.3 |  | 1 | [5 empty] | 550 |  |  | Uncoated | Uncoated |  | SYSGEN | N
PL-00031272 | 403 | Y | 18 | SK PS 00197955 | 2024-01-18 | 18 | 07-32-050-22W3 |  | Pipeline Segment Connection Above Ground | Pipeline Segment Connection Above Ground | Flowline | Westhazel Natural Gas | CANADIAN NATURAL RESOURCES LIMITED | Operating | Natural Gas |  | Polyethylene | 0.621 | 0.58 | 60.3 |  | 1 | [5 empty] | 550 |  |  | Uncoated | Uncoated |  | SYSGEN | N
PL-00031615 | 147483 | Y | 1 | SK PS 00198468 | 2024-01-18 | 147483-1 | 16-12-002-14W2 | 16-12-002-14W2 | Pipeline Segment Connection Above Ground | Well | Flowline |  | ALLIED ENERGY II CORP. | Operating | Salt water | Produced Water | Fibreglass | 0.064 | 0.064 | 80.3 | 5.5 | 1 | KOBAR | 2000 |  | 11169.9 | 11040 | 4410 |  | 1.5 | Uncoated | Uncoated | 4.9 | SHAPEFILE | N
PL-00031187 | 184011 | Y | 1 | SK PS 00197437 | 2024-01-18 |  | 04-04-025-17W3 | 16-05-025-17W3 | Well | Well | Flowline |  | 5 STAR RESOURCES LTD. | Abandoned | Oil Well Effluent |  | Steel | 1.22 | 1.22 | [14 empty] | SYSGEN | N
PL-00031261 | 160800331W1OE | Y | 17 | SK PS 00197553 | 2024-01-18 | 130389 | 08-08-003-31W1 | 16-08-003-31W1 | Blind End | Blind End | Flowline | 16-08-003-31W1 Battery OE | SATURN OIL & GAS INC. | Discontinued | Oil Well Effluent |  | Steel | 0.654 | 0.67 | [8 empty] | 4960 |  |  |  |  | 10.1 | SYSGEN | N
PL-00031257 | 198032 | Y | 1 | SK PS 00197507 | 2024-01-18 |  | 08-21-031-20W3 | 01-21-031-20W3 | Well | Well | Flowline |  | BROCK OIL LIMITED | Abandoned | Oil Well Effluent |  | Steel | 0.411 | 0.411 | [14 empty] | SYSGEN | N
PL-00031267 | Tangleflags FG | Y | 10 | SK PS 00197701 | 2024-01-18 | SK105995-1 | 08-25-049-25W3 | 07-25-049-25W3 | Pipeline Segment Connection Above Ground | Well | Flowline |  | BAYTEX ENERGY LTD. | Operating | Fuel Gas |  | Polyethylene | 0.334 | 0.334 | 60.3 | 5.5 | [6 empty] | 552 |  |  |  |  | 0 | SYSGEN | N
PL-00031270 | Tangleflags SW | Y | 1 | SK PS 00197727 | 2024-01-18 | SK170300-900 | 10-14-050-25W3 | 08-24-050-25W3 | Well | Injection/Disposal Facility | Flowline |  | BAYTEX ENERGY LTD. | Operating | Salt water |  | Fibreglass | 2.953 | 2.953 | 88.9 | [5 empty] | 0 |  | 13800 |  |  | Uncoated |  |  | SHAPEFILE | N
PL-00031276 | Smiley - NG | Y | 6 | SK PS 00198018 | 2024-01-18 | SK141947-1 | 01-27-031-25W3 | 11-25-031-25W3 | Blind End | Blind End | Flowline |  | BAYTEX ENERGY LTD. | Discontinued | Natural Gas |  | Steel | 2.768 | 2.768 | 114.3 | [7 empty] | 0 | [5 empty] | SYSGEN | N
PL-00031263 | Kerrob NG (2) | Y | 27 | SK PS 00197623 | 2024-01-18 | 27 | 09-35-032-25W3 | 02-35-032-25W3 | Pipeline Segment Connection Above Ground | Pipeline Segment Connection Below Ground | Flowline |  | BAYTEX ENERGY LTD. | Operating | Natural Gas |  | Steel | 0.99 | 0.99 | 88.9 | [7 empty] | 4960 | [5 empty] | SHAPEFILE | N
PL-00031228 | 162827 | Y | 1 | SK PS 00197478 | 2024-01-18 |  | 02-25-030-21W3 | 01-25-030-21W3 | Well | Well | Flowline |  | BROCK OIL LIMITED | Abandoned | Oil Well Effluent |  | Steel | 0.405 | 0.405 | [14 empty] | SYSGEN | N
PL-00031787 | 1807 | Y | 14 | SK PS 00198788 | 2024-01-18 | 15 | 16-19-036-28W3 | 12-20-036-28W3 | Multi Well Battery | Well | Flowline | Legacy Caltex Cactus Lake Fibreglass Salt Water | STRATHCONA RESOURCES LTD. | Operating | Salt water |  | Fibreglass | 0.252 | 0.252 | 114.3 |  | 1 | [5 empty] | 9930 |  |  | Uncoated | Uncoated |  | SHAPEFILE | N
PL-00031270 | Tangleflags SW | Y | 11 | SK PS 00197737 | 2024-01-18 | SK196706-1 | 16-20-050-25W3 | 07-20-050-25W3 | Blind End | Blind End | Flowline |  | BAYTEX ENERGY LTD. | Abandoned | Salt water |  |  | 0.994 | 0.994 | 114.3 | [7 empty] | 0 | [5 empty] | SYSGEN | N
PL-00031476 | 127886 | Y | 1 | SK PS 00198323 | 2024-01-18 | 127886-1 | 16-10-002-14W2 | 03-22-002-14W2 | Oil Satellite | Pipeline Segment Connection Above Ground | Flowline |  | ALLIED ENERGY II CORP. | Operating | Oil Well Effluent |  | Fibreglass | 2.365 | 2.365 | 171.7 | 6.1 | 1 | KOBAR | 1000 |  | 5520 | 4410 | 4410 | 21.61 | 1.5 | Uncoated | Uncoated | 4.9 | SHAPEFILE | N
PL-00031786 | 1806 | Y | 31 | SK PS 00198771 | 2024-01-18 | 49 | 04-20-036-28W3 | 13-17-036-28W3 | Blind End | Blind End | Flowline | Legacy Caltex Cactus Lake Fibreglass Emulsion | STRATHCONA RESOURCES LTD. | Discontinued | Oil Well Effluent |  | Fibreglass | 0.284 | 0.284 | 114.3 |  | 1 | [5 empty] | 4960 |  |  | Uncoated | Uncoated |  | SHAPEFILE | N
PL-00031585 | 147442 | Y | 1 | SK PS 00198438 | 2024-01-18 | 147442-1 | 11-22-002-14W2 | 11-22-002-14W2 | Pipeline Segment Connection Below Ground | Blind End | Flowline |  | ALLIED ENERGY II CORP. | Operating | Salt water | Produced Water | Fibreglass | 0.005 | 0.005 | 88.1 | 6.2 | 1 | CEN | 2000 |  | 13790 | 13780 | 13780 |  | 1.5 | Uncoated | Uncoated | 4.9 | SHAPEFILE | N
PL-00031786 | 1806 | Y | 33 | SK PS 00198773 | 2024-01-18 | 53 | 16-18-036-28W3 | 13-17-036-28W3 | Blind End | Blind End | Flowline | Legacy Caltex Cactus Lake Fibreglass Emulsion | STRATHCONA RESOURCES LTD. | Discontinued | Oil Well Effluent |  | Fibreglass | 0.102 | 0.102 | 88.9 |  | 1 | [5 empty] | 4960 |  |  | Uncoated | Uncoated |  | SHAPEFILE | N
PL-00031377 | 132700531W1OE | Y | 4 | SK PS 00198217 | 2024-01-18 | 127260 | 04-34-005-31W1 | 13-27-005-31W1 | Blind End | Blind End | Flowline | 13-27-005-31W1 Battery OE | SATURN OIL & GAS INC. | Discontinued | Oil Well Effluent |  | Fibreglass | 0.342 | 0.38 | [8 empty] | 4960 |  |  |  |  | 25 | SYSGEN | N
PL-00031276 | Smiley - NG | Y | 19 | SK PS 00198031 | 2024-01-18 | SK161575-1 | 13-10-031-24W3 | 04-15-031-24W3 | Blind End | Blind End | Flowline |  | BAYTEX ENERGY LTD. | Discontinued | Natural Gas |  | Steel | 0.469 | 0.469 | 88.9 | [7 empty] | 0 |  |  | Uncoated |  |  | SYSGEN | N
PL-00031271 | Bigstick 12-13 Norcen | Y | 175 | SK PS 00197914 | 2024-01-18 | 120922-001 | 11-21-014-26W3 | 11-21-014-26W3 | Blind End | Pipeline Segment Connection Below Ground | Flowline |  | CANADIAN NATURAL RESOURCES LIMITED | Abandoned | Natural Gas |  | Polyethylene | 0.039 | 0.039 | 60.3 | 8.2 | 1 | XX08 |  |  |  | 1750 | 1750 | 0 |  | Uncoated | Uncoated | 0 | SHAPEFILE | N
PL-00031779 | 1207 | Y | 4 | SK PS 00198732 | 2024-01-18 | 23 | 05-04-043-25W3 | 04-04-043-25W3 | Blind End | Blind End | Flowline | Winter Fibreglass Salt Water | STRATHCONA RESOURCES LTD. | Discontinued | Salt water |  | Fibreglass | 0.682 | 0.682 | 168.3 |  | 1 | [5 empty] | 9930 |  |  | Uncoated | Uncoated | 0 | SHAPEFILE | N
PL-00031276 | Smiley - NG | Y | 30 | SK PS 00198042 | 2024-01-18 | SK161635-1 | 05-01-031-26W3 | 13-03-031-26W3 | Blind End | Blind End | Flowline |  | BAYTEX ENERGY LTD. | Discontinued | Natural Gas |  | Steel | 3.366 | 3.366 | [8 empty] | 0 |  |  | Uncoated |  |  | SYSGEN | N
PL-00031554 | 146013 | Y | 5 | SK PS 00198405 | 2024-01-18 | 146013-9 | 01-23-006-15W2 | 01-23-006-15W2 | Well | Oil Satellite | Flowline |  | ALLIED ENERGY II CORP. | Operating | Oil Well Effluent |  | Fibreglass | 0.035 | 0.035 |  |  | 1 |  |  |  | 0 |  | 1963 | 0 |  | Uncoated | Uncoated | 133.7 | SHAPEFILE | N
PL-00031778 | 1206 | Y | 12 | SK PS 00198680 | 2024-01-18 | 38 | 09-29-042-25W3 | 09-29-042-25W3 | Blind End | Blind End | Flowline | Winter Fibreglass Emulsion | STRATHCONA RESOURCES LTD. | Discontinued | Oil Well Effluent |  | Fibreglass | 0.036 | 0.036 | 128 |  | 1 | [5 empty] | 4960 |  |  | Uncoated | Uncoated | 0 | SHAPEFILE | N
PL-00031493 | 129000 | Y | 1 | SK PS 00198340 | 2024-01-18 | 129000-1 | 11-12-006-15W2 | 11-12-006-15W2 | Well | Multi Well Battery | Flowline |  | ALLIED ENERGY II CORP. | Discontinued | Oil Well Effluent |  |  | 0.012 | 0.012 | [8 empty] | 4410 |  |  |  |  | 133.7 | SHAPEFILE | N
PL-00031223 | 162818 | Y | 1 | SK PS 00197473 | 2024-01-18 |  | 11-25-030-21W3 | 10-25-030-21W3 | Well | Well | Flowline |  | BROCK OIL LIMITED | Abandoned | Oil Well Effluent |  | Steel | 0.394 | 0.394 | [14 empty] | SYSGEN | N
PL-00031271 | Bigstick 12-13 Norcen | Y | 147 | SK PS 00197886 | 2024-01-18 | 126189-001 | 14-15-014-27W3 | 11-15-014-27W3 | Well | Pipeline Segment Connection Below Ground | Flowline |  | CANADIAN NATURAL RESOURCES LIMITED | Operating | Natural Gas |  | Polyethylene | 0.431 | 0.431 | 60.3 | 8.2 | 1 | XX08 |  |  | 1752.38 | 1750 | 1750 | 0 |  | Uncoated | Uncoated | 0 | SHAPEFILE | N
PL-00031274 | Smiley - OE | Y | 25 | SK PS 00198004 | 2024-01-18 | SK114446-1 | 15-09-031-26W3 | 02-16-031-26W3 | Well | Multi Well Battery | Flowline |  | BAYTEX ENERGY LTD. | Operating | Oil Well Effluent |  | Fibreglass | 0.233 | 0.233 | 88.9 | [7 empty] | 4200 | [5 empty] | SYSGEN | N
PL-00031511 | 130228 | Y | 1 | SK PS 00198358 | 2024-01-18 | 130228-1 | 14-16-008-30W1 | 03-21-008-30W1 | Pipeline Segment Connection Above Ground | Oil Satellite | Flowline |  | SATURN OIL & GAS INC. | Operating | Oil Well Effluent |  |  | 0.605 | 0.605 | [8 empty] | 4410 | [5 empty] | SHAPEFILE | N
PL-00031263 | Kerrob NG (2) | Y | 18 | SK PS 00197614 | 2024-01-18 | 18 | 08-22-033-25W3 | 04-13-033-25W3 | Pipeline Segment Connection Above Ground | Pipeline Segment Connection Above Ground | Flowline |  | BAYTEX ENERGY LTD. | Operating | Natural Gas |  | Steel | 2.988 | 2.988 | 88.9 | 3.9 | [6 empty] | 4960 | [5 empty] | SHAPEFILE | N
PL-00031633 | 148079 | Y | 1 | SK PS 00198486 | 2024-01-18 | 148079-1 | 01-15-008-30W1 | 01-15-008-30W1 | Well | Pipeline Segment Connection Above Ground | Flowline |  | SATURN OIL & GAS INC. | Operating | Salt water |  |  | 0.036 | 0.036 | [8 empty] | 5520 | [5 empty] | SHAPEFILE | N
PL-00031281 | 142800234W1SW | Y | 1 | SK PS 00198063 | 2024-01-18 | 106876-20 | 11-25-002-34W1 | 07-36-002-34W1 | Pipeline Segment Connection Below Ground | Well | Flowline | 14-28-002-34W1 Battery SW | SATURN OIL & GAS INC. | Discontinued | Salt water |  | Composite | 1.271 | 1.33 | [8 empty] | 5171 |  |  |  |  | 8 | SYSGEN | N
PL-00031416 | 112467 | Y | 1 | SK PS 00198262 | 2024-01-18 | 112467-1 | 08-22-002-09W2 | 16-15-002-09W2 | Blind End | Blind End | Flowline |  | ALLIED ENERGY II CORP. | Abandoned | Salt water |  |  | 0.762 | 0.762 | [14 empty] | SHAPEFILE | N
PL-00031778 | 1206 | Y | 55 | SK PS 00198723 | 2024-01-18 | 197 | 02-08-043-25W3 | 02-08-043-25W3 | Blind End | Blind End | Flowline | Winter Fibreglass Emulsion | STRATHCONA RESOURCES LTD. | Discontinued | Oil Well Effluent |  | Fibreglass | 0.166 | 0.166 | 88.9 |  | 1 | [5 empty] | 4960 |  |  | Uncoated | Uncoated | 0 | SHAPEFILE | N
PL-00031271 | Bigstick 12-13 Norcen | Y | 66 | SK PS 00197805 | 2024-01-18 | 153192-002 | 08-21-014-26W3 | 07-21-014-26W3 | Well | Pipeline Segment Connection Above Ground | Flowline |  | CANADIAN NATURAL RESOURCES LIMITED | Operating | Natural Gas |  | Steel | 0.523 | 0.523 | 88.9 | 3.2 | 1 | Z245.1 | 290 |  | 0 |  | 1750 | 0 |  | Uncoated | Extruded Poly | 0 | SHAPEFILE | N
PL-00031282 | 142800234W1OE | Y | 3 | SK PS 00198066 | 2024-01-18 | 106892-3 | 13-23-002-34W1 | 11-23-002-34W1 | Blind End | Blind End | Flowline | 14-28-002-34W1 Battery OE | SATURN OIL & GAS INC. | Abandoned | Oil Well Effluent |  | Steel | 0.548 | 0.55 | [8 empty] | 0 |  |  |  |  | 8 | SYSGEN | N
PL-00031637 | 148085 | Y | 1 | SK PS 00198490 | 2024-01-18 | 148085-1 | 09-15-008-30W1 | 09-15-008-30W1 | Well | Pipeline Segment Connection Above Ground | Flowline |  | SATURN OIL & GAS INC. | Operating | Oil Well Effluent |  |  | 0.062 | 0.062 | [8 empty] | 4410 | [5 empty] | SHAPEFILE | N
PL-00031729 | 240211 | Y | 1 | SK PS 00198585 | 2024-01-18 | 240211-1 | 05-04-008-30W1 | 01-05-008-30W1 | Blind End | Blind End | Flowline |  | SATURN OIL & GAS INC. | Abandoned | Oil Well Effluent |  |  | 0.821 | 0.821 | [14 empty] | SHAPEFILE | N
PL-00031693 | 192117 | Y | 1 | SK PS 00198546 | 2024-01-18 | 192117-1 | 16-34-015-31W1 | 12-35-015-31W1 | Well | Pipeline Segment Connection Below Ground | Flowline |  | SATURN OIL & GAS INC. | Operating | Oil Well Effluent |  |  | 0.56 | 0.56 | [8 empty] | 4410 | [5 empty] | SHAPEFILE | N
PL-00031274 | Smiley - OE | Y | 14 | SK PS 00197993 | 2024-01-18 | SK115156-1 | 08-10-031-26W3 | 05-11-031-26W3 | Well | Multi Well Battery | Flowline |  | BAYTEX ENERGY LTD. | Operating | Oil Well Effluent |  | Fibreglass | 0.316 | 0.316 | 114.3 | [7 empty] | 4200 | [5 empty] | SYSGEN | N
PL-00031473 | 126602 | Y | 1 | SK PS 00198320 | 2024-01-18 | 126602-1 | 12-19-002-14W2 | 11-19-002-14W2 | Well | Oil Satellite | Flowline |  | ALLIED ENERGY II CORP. | Operating | Oil Well Effluent |  | Steel | 0.698 | 0.698 | 81.2 | 2.5 | 1 |  |  |  | 0 | 4410 | 4410 | 21.61 | 1.5 | Uncoated | Fusion Bonded Epoxy/ Extruded Poly | 4.9 | SHAPEFILE | N
PL-00031276 | Smiley - NG | Y | 40 | SK PS 00198052 | 2024-01-18 | SK182280-1 | 15-02-031-26W3 | 14-02-031-26W3 | Blind End | Blind End | Flowline |  | BAYTEX ENERGY LTD. | Discontinued | Natural Gas |  | Steel | 0.531 | 0.531 | 88.9 | [7 empty] | 0 | [5 empty] | SYSGEN | N
PL-00031270 | Tangleflags SW | Y | 7 | SK PS 00197733 | 2024-01-18 | SK157664-1 | 08-24-050-25W3 | 08-24-050-25W3 | Injection/Disposal Facility | Well | Flowline |  | BAYTEX ENERGY LTD. | Operating | Salt water |  | Fibreglass | 0.217 | 0.217 | 114.3 | [5 empty] | 0 |  | 13800 |  |  | Uncoated |  |  | SHAPEFILE | N
PL-00031264 | Kerrob NG (3) | Y | 17 | SK PS 00197651 | 2024-01-18 | 12 | 13-21-032-25W3 | 07-28-032-25W3 | Pipeline Segment Connection Above Ground | Multi Well Battery | Flowline |  | BAYTEX ENERGY LTD. | Operating | Natural Gas |  | Steel | 1.188 | 1.188 | 88.9 | [7 empty] | 4960 | [5 empty] | SHAPEFILE | N
PL-00031429 | 118248 | Y | 1 | SK PS 00198276 | 2024-01-18 | 118248-1 | 01-25-003-13W2 | 07-25-003-13W2 | Pipeline Segment Connection Below Ground | Multi Well Battery | Flowline |  | ALLIED ENERGY II CORP. | Operating | Oil Well Effluent |  | Steel | 0.67 | 0.67 | 88.9 | 3.2 | 1 |  |  |  | 0 | 5099 | 5099 | 7.14 | 1.5 | Uncoated | Fusion Bonded Epoxy/ Extruded Poly | 1.4 | SHAPEFILE | N
PL-00031778 | 1206 | Y | 52 | SK PS 00198720 | 2024-01-18 | 194 | 04-08-043-25W3 | 02-08-043-25W3 | Well | Oil Satellite | Flowline | Winter Fibreglass Emulsion | STRATHCONA RESOURCES LTD. | Operating | Oil Well Effluent |  | Fibreglass | 0.963 | 0.963 | 114.3 |  | 1 | [5 empty] | 4960 |  |  | Uncoated | Uncoated | 0 | SHAPEFILE | N
PL-00031266 | Tangleflags OE | Y | 3 | SK PS 00197684 | 2024-01-18 | SK107496-6 | 05-24-050-25W3 | 08-24-050-25W3 | Well | Multi Well Battery | Flowline |  | BAYTEX ENERGY LTD. | Operating | Oil Well Effluent |  | Steel | 1.077 | 1.077 | 88.9 | 4.8 |  | Z245.1 | 290 |  | 0 |  | 14893 | [5 empty] | SHAPEFILE | N
PL-00031744 | 247287 | Y | 1 | SK PS 00198600 | 2024-01-18 | 247287-1 | 14-13-015-01W2 | 14-13-015-01W2 | Multi Well Battery | Well | Flowline |  | SATURN OIL & GAS INC. | Operating | Salt water |  |  | 0.278 | 0.278 | [8 empty] | 4410 | [5 empty] | SHAPEFILE | N
PL-00031262 | Kerrob NG (1) | Y | 38 | SK PS 00197596 | 2024-01-18 | 16 | 03-24-032-24W3 | 15-24-032-24W3 | Pipeline Segment Connection Above Ground | Multi Well Battery | Flowline |  | BAYTEX ENERGY LTD. | Operating | Natural Gas |  |  | 1.718 | 1.718 | 101 | 12 |  | FPLP | 601 |  |  |  | 9930 | [5 empty] | SHAPEFILE | N
PL-00031254 | 198019 | Y | 1 | SK PS 00197504 | 2024-01-18 |  | 08-21-031-20W3 | 05-22-031-20W3 | Well | Well | Flowline |  | BROCK OIL LIMITED | Abandoned | Oil Well Effluent |  | Steel | 0.425 | 0.425 | [14 empty] | SYSGEN | N
PL-00031274 | Smiley - OE | Y | 16 | SK PS 00197995 | 2024-01-18 | SK118575-1 | 10-02-031-26W3 | 14-02-031-26W3 | Well | Pipeline Segment Connection Above Ground | Flowline |  | BAYTEX ENERGY LTD. | Operating | Oil Well Effluent |  | Fibreglass | 0.645 | 0.645 | 88.9 | 3.2 |  |  | 2902 |  |  |  | 4200 | [5 empty] | SYSGEN | N
PL-00031241 | 196137 | Y | 1 | SK PS 00197491 | 2024-01-18 |  | 10-25-030-21W3 | 07-25-030-21W3 | Well | Well | Flowline |  | BROCK OIL LIMITED | Abandoned | Oil Well Effluent |  | Steel | 0.41 | 0.41 | [14 empty] | SYSGEN | N
PL-00031316 | 043300601W2OE | Y | 3 | SK PS 00198135 | 2024-01-18 | 127366 | 04-33-006-01W2 | 06-33-006-01W2 | Multi Well Battery | Well | Flowline | 04-33-006-01W2 Battery OE | SATURN OIL & GAS INC. | Operating | Oil Well Effluent |  | Fibreglass | 0.471 | 0.47 | [8 empty] | 9960 |  |  |  |  | 15 | SYSGEN | N
PL-00031787 | 1807 | Y | 10 | SK PS 00198784 | 2024-01-18 | 10 | 12-17-036-28W3 | 04-20-036-28W3 | Blind End | Blind End | Flowline | Legacy Caltex Cactus Lake Fibreglass Salt Water | STRATHCONA RESOURCES LTD. | Discontinued | Salt water |  | Fibreglass | 0.946 | 0.946 | 114.3 |  | 1 | [5 empty] | 9930 |  |  | Uncoated | Uncoated |  | SHAPEFILE | N
PL-00031280 | 060100801W2OE | Y | 1 | SK PS 00198060 | 2024-01-18 | 106537 | 08-15-007-01W2 | 09-15-007-01W2 | Pipeline Segment Connection Above Ground | Pipeline Segment Connection Below Ground | Flowline | 06-01-008-01W2 Battery SW | SATURN OIL & GAS INC. | Operating | Oil Well Effluent |  | Fibreglass | 0.306 | 0.31 | [8 empty] | 4960 |  |  |  |  | 0 | SYSGEN | N
PL-00031271 | Bigstick 12-13 Norcen | Y | 9 | SK PS 00197748 | 2024-01-18 | 110623-001 | 06-24-014-27W3 | 11-13-014-27W3 | Well | Pipeline Segment Connection Below Ground | Flowline |  | CANADIAN NATURAL RESOURCES LIMITED | Operating | Natural Gas |  | Steel | 1.399 | 1.399 | 114.3 | 2.7 | 1 | 5LX | X42 |  | 0 | 1750 | 1750 | 0 |  | Uncoated |  | 0 | SHAPEFILE | N
PL-00031276 | Smiley - NG | Y | 4 | SK PS 00198016 | 2024-01-18 | SK195152-1 | 10-19-031-26W3 | 13-21-031-26W3 | Blind End | Blind End | Flowline |  | BAYTEX ENERGY LTD. | Discontinued | Natural Gas |  | Steel | 2.388 | 2.388 | 88.9 | [7 empty] | 0 | [5 empty] | SYSGEN | N
PL-00031284 | 142800234W1SG | Y | 6 | SK PS 00198093 | 2024-01-18 | 130254 | 16-22-002-34W1 | 15-26-002-34W1 | Blind End | Blind End | Flowline | 14-28-002-34W1 Battery SG | SATURN OIL & GAS INC. | Abandoned | Sour Natural Gas |  | Steel | 2.248 | 2.27 | [8 empty] | 0 |  |  |  |  | 8 | SYSGEN | N
PL-00031465 | 126586 | Y | 1 | SK PS 00198312 | 2024-01-18 | 126586-1 | 13-18-004-17W2 | 05-19-004-17W2 | Pipeline Segment Connection Above Ground | Well | Flowline |  | ALLIED ENERGY II CORP. | Operating | Salt water | Produced Water | Fibreglass | 1.386 | 1.386 | 88.1 | 6.2 | 1 | CEN | 2000 |  | 11169.9 | 11040 | 11040 |  | 1.5 | Uncoated | Uncoated | 13.8 | SHAPEFILE | N
PL-00031271 | Bigstick 12-13 Norcen | Y | 5 | SK PS 00197744 | 2024-01-18 | 180747-001 | 10-15-014-27W3 | 04-15-014-27W3 | Well | Pipeline Segment Connection Above Ground | Flowline |  | CANADIAN NATURAL RESOURCES LIMITED | Operating | Natural Gas |  | Steel | 1.117 | 1.117 | 114.3 | 2.7 | 1 | 5LX | X42 |  | 0 |  | 1750 | 0 |  | Uncoated | Extruded Poly | 0 | SHAPEFILE | N
PL-00031190 | 196043 | Y | 1 | SK PS 00197440 | 2024-01-18 |  | 10-20-031-19W3 | 09-20-031-19W3 | Well | Well | Flowline |  | 5 STAR RESOURCES LTD. | Abandoned | Oil Well Effluent |  | Steel | 0.402 | 0.402 | [14 empty] | SYSGEN | N
PL-00031751 | FET Hatton | Y | 1 | SK PS 00198614 | 2024-01-18 | 170639-001 | 01-35-016-29W3 | 16-26-016-29W3 | Well | Pipeline Segment Connection Below Ground | Flowline |  | CANADIAN NATURAL RESOURCES LIMITED | Operating | Natural Gas |  |  | 0.316 | 0.316 | [8 empty] | 1750 |  |  |  |  | 0 | SHAPEFILE | N
PL-00031264 | Kerrob NG (3) | Y | 5 | SK PS 00197639 | 2024-01-18 | 7 | 13-13-032-25W3 | 06-13-032-25W3 | Multi Well Battery | Pipeline Segment Connection Above Ground | Flowline |  | BAYTEX ENERGY LTD. | Operating | Natural Gas |  | Steel | 1.03 | 1.03 | 88.9 | 3.2 | [6 empty] | 4960 | [5 empty] | SHAPEFILE | N
PL-00031586 | 147444 | Y | 1 | SK PS 00198439 | 2024-01-18 | 147444-1 | 07-27-002-14W2 | 07-27-002-14W2 | Blind End | Blind End | Flowline |  | ALLIED ENERGY II CORP. | Discontinued | Oil Well Effluent |  |  | 0.017 | 0.017 | [8 empty] | 4410 | [5 empty] | SHAPEFILE | N
PL-00031501 | 129378 | Y | 1 | SK PS 00198348 | 2024-01-18 | 129378-1 | 04-20-004-17W2 | 09-18-004-17W2 | Well | Pipeline Segment Connection Above Ground | Flowline |  | ALLIED ENERGY II CORP. | Operating | Oil Well Effluent |  | Fibreglass | 1.01 | 1.01 | 81.2 | 3 | 1 | STAR | 1000 |  | 5520 | 4410 | 4410 | 57.33 | 1.5 | Uncoated | Uncoated | 13 | SHAPEFILE | N
PL-00031271 | Bigstick 12-13 Norcen | Y | 45 | SK PS 00197784 | 2024-01-18 | 153014-001 | 06-18-015-27W3 | 08-18-015-27W3 | Well | Pipeline Segment Connection Below Ground | Flowline |  | CANADIAN NATURAL RESOURCES LIMITED | Operating | Natural Gas |  | Steel | 0.809 | 0.809 | 88.9 | 3.2 | 1 | Z245.1 | 290 |  | 0 | 1750 | 1750 | 0 |  | Uncoated |  | 0 | SHAPEFILE | N
PL-00031271 | Bigstick 12-13 Norcen | Y | 135 | SK PS 00197874 | 2024-01-18 | 115715-001 | 13-01-014-26W3 | 13-01-014-26W3 | Well | Pipeline Segment Connection Above Ground | Flowline |  | CANADIAN NATURAL RESOURCES LIMITED | Operating | Natural Gas |  | Polyethylene | 0.36 | 0.36 | 60.3 | 8.2 | 1 | XX08 |  |  | 1752.38 | 1750 | 1750 | 0 |  | Uncoated | Uncoated | 0 | SHAPEFILE | N
PL-00031626 | 147505 | Y | 1 | SK PS 00198479 | 2024-01-18 | 147505-1 | 03-27-002-14W2 | 03-27-002-14W2 | Oil Satellite | Pipeline Segment Connection Above Ground | Flowline |  | ALLIED ENERGY II CORP. | Operating | Oil Well Effluent |  | Steel | 0.044 | 0.044 | 114.3 | 3.2 | 1 |  |  |  | 0 | 5099 | 5099 | 24.99 | 1.5 | Uncoated | Fusion Bonded Epoxy/ Extruded Poly | 4.9 | SHAPEFILE | N
PL-00031266 | Tangleflags OE | Y | 6 | SK PS 00197687 | 2024-01-18 | SK103160-2 | 14-11-050-25W3 | 15-11-050-25W3 | Single Well Battery | Multi Well Battery | Flowline |  | BAYTEX ENERGY LTD. | Operating | Oil Well Effluent |  | Steel | 0.141 | 0.141 | 168.3 | [7 empty] | 14893 |  |  | High Density Polyethylene (HDPE) |  |  | SYSGEN | N
PL-00031265 | Kerrob OE | Y | 4 | SK PS 00197676 | 2024-01-18 | 5 | 10-24-032-24W3 | 15-24-032-24W3 | Pipeline Segment Connection Above Ground | Multi Well Battery | Flowline |  | BAYTEX ENERGY LTD. | Operating | Oil Well Effluent |  |  | 0.609 | 0.609 | 101 | 12 |  | FPLP | 601 |  |  |  | 9930 | [5 empty] | SHAPEFILE | N
PL-00031418 | 114379 | Y | 1 | SK PS 00198264 | 2024-01-18 | 114379-1 | 03-24-001-17W2 | 15-14-001-17W2 | Single Well Battery | Well | Flowline |  | ALLIED ENERGY II CORP. | Operating | Salt water |  | Fibreglass | 1.569 | 1.569 | 88.1 | 6.2 | 1 | CEN | 2000 |  | 11032 | 11032 | 5520 | 75.62 | 1.5 | Uncoated | Uncoated | 13.7 | SHAPEFILE | N
PL-00031448 | 123021 | Y | 1 | SK PS 00198295 | 2024-01-18 | 123021-1 | 09-19-002-14W2 | 11-19-002-14W2 | Well | Oil Satellite | Flowline |  | ALLIED ENERGY II CORP. | Operating | Oil Well Effluent |  | Steel | 0.733 | 0.733 | 88.9 | 3.2 | 1 |  |  |  | 0 | 5099 | 5099 | 24.99 | 1.5 | Uncoated | Poly Tape | 4.9 | SHAPEFILE | N
PL-00031442 | 122734 | Y | 1 | SK PS 00198289 | 2024-01-18 | 122734-1 | 03-26-002-14W2 | 03-26-002-14W2 | Well | Oil Satellite | Flowline |  | ALLIED ENERGY II CORP. | Operating | Oil Well Effluent |  | Steel | 0.028 | 0.028 | 88.9 | 3.2 | 1 |  |  |  | 0 | 5099 | 5099 | 24.99 | 1.5 | Uncoated | Fusion Bonded Epoxy/ Extruded Poly | 4.9 | SHAPEFILE | N
PL-00031271 | Bigstick 12-13 Norcen | Y | 30 | SK PS 00197769 | 2024-01-18 | 110634-900 | 06-20-014-26W3 | 15-17-014-26W3 | Blind End | Blind End | Flowline |  | CANADIAN NATURAL RESOURCES LIMITED | Abandoned | Natural Gas |  | Steel | 0.869 | 0.869 | 114.3 | 2.7 | 1 | Z245.1 | 290 | I | 0 |  | 0 | 0 |  | Uncoated | Extruded Poly | 0 | SHAPEFILE | N
PL-00031670 | 168026 | Y | 1 | SK PS 00198523 | 2024-01-18 | 168026-1 | 15-01-006-15W2 | 15-01-006-15W2 | Well | Pipeline Segment Connection Below Ground | Flowline |  | ALLIED ENERGY II CORP. | Discontinued | Oil Well Effluent |  |  | 0.153 | 0.153 | [8 empty] | 4410 |  |  |  |  | 133.7 | SHAPEFILE | N
PL-00031787 | 1807 | Y | 18 | SK PS 00198792 | 2024-01-18 | 19 | 12-17-036-28W3 | 13-18-036-28W3 | Blind End | Blind End | Flowline | Legacy Caltex Cactus Lake Fibreglass Salt Water | STRATHCONA RESOURCES LTD. | Abandoned | Salt water |  |  | 2.645 | 2.645 |  |  | 1 | [11 empty] | SHAPEFILE | N
PL-00031271 | Bigstick 12-13 Norcen | Y | 131 | SK PS 00197870 | 2024-01-18 | 110645-002 | 02-36-014-27W3 | 10-25-014-27W3 | Pipeline Segment Connection Below Ground | Pipeline Segment Connection Below Ground | Flowline |  | CANADIAN NATURAL RESOURCES LIMITED | Operating | Natural Gas |  | Steel | 0.63 | 0.63 | 114.3 | 2.7 | 1 | Z245.1 | 290 | I | 0 | 1750 | 1750 | 0 |  | Uncoated | Extruded Poly | 0 | SHAPEFILE | N
PL-00031751 | FET Hatton | Y | 7 | SK PS 00198620 | 2024-01-18 | 188452-001 | 07-24-016-28W3 | 07-24-016-28W3 | Well | Pipeline Segment Connection Below Ground | Flowline |  | CANADIAN NATURAL RESOURCES LIMITED | Operating | Natural Gas |  |  | 0.047 | 0.047 | [8 empty] | 1750 |  |  |  |  | 0 | SHAPEFILE | N
PL-00031722 | 198013 | Y | 1 | SK PS 00198578 | 2024-01-18 | 198013-1 | 14-13-015-01W2 | 14-13-015-01W2 | Multi Well Battery | Well | Flowline |  | SATURN OIL & GAS INC. | Operating | Salt water |  |  | 0.052 | 0.052 | [8 empty] | 4410 | [5 empty] | SHAPEFILE | N
PL-00031300 | 1107 | Y | 4 | SK PS 00198111 | 2024-01-18 | 67 | 16-21-033-28W3 | 10-21-033-28W3 | Pipeline Segment Connection Above Ground | Oil Satellite | Flowline | Court Salt Water 3 | STRATHCONA RESOURCES LTD. | Operating | Salt water |  | Steel | 0.601 | 0.601 | 88.9 |  | 1 | [5 empty] | 9930 |  |  | High Density Polyethylene (HDPE) | Extruded Poly |  | SHAPEFILE | N
PL-00031786 | 1806 | Y | 30 | SK PS 00198770 | 2024-01-18 | 48 | 04-20-036-28W3 | 13-17-036-28W3 | Blind End | Blind End | Flowline | Legacy Caltex Cactus Lake Fibreglass Emulsion | STRATHCONA RESOURCES LTD. | Discontinued | Oil Well Effluent |  | Fibreglass | 0.286 | 0.286 | 114.3 |  | 1 | [5 empty] | 4960 |  |  | Uncoated | Uncoated |  | SHAPEFILE | N
PL-00031569 | 147399 | Y | 1 | SK PS 00198422 | 2024-01-18 | 147399-1 | 13-26-002-15W2 | 13-26-002-15W2 | Well | Oil Satellite | Flowline |  | ALLIED ENERGY II CORP. | Operating | Oil Well Effluent |  | Fibreglass | 0.048 | 0.048 | 81.2 | 2.5 | 1 | STAR | 1000 |  | 5520 | 4410 | 4410 | 21.61 | 1.5 | Uncoated | Uncoated | 4.9 | SHAPEFILE | N
PL-00031472 | 126599 | Y | 1 | SK PS 00198319 | 2024-01-18 | 126599-1 | 12-17-002-14W2 | 13-17-002-14W2 | Well | Oil Satellite | Flowline |  | ALLIED ENERGY II CORP. | Operating | Oil Well Effluent |  | Fibreglass | 0.356 | 0.356 | 81.2 | 2.5 | 1 | STAR | 1000 |  | 5520 | 4410 | 4410 | 21.61 | 1.5 | Uncoated | Uncoated | 4.9 | SHAPEFILE | N
PL-00031774 | 1106 | Y | 1 | SK PS 00198646 | 2024-01-18 | 3 | 08-26-033-28W3 | 09-26-033-28W3 | Well | Oil Satellite | Flowline | Court Fibreglass Emulsion | STRATHCONA RESOURCES LTD. | Operating | Oil Well Effluent |  | Fibreglass | 0.58 | 0.58 | 92.5 |  | 1 | [5 empty] | 4960 |  |  | Uncoated | Uncoated |  | SHAPEFILE | N
PL-00031272 | 403 | Y | 8 | SK PS 00197945 | 2024-01-18 | 8 | 08-31-050-22W3 | 08-31-050-22W3 | Well | Pipeline Segment Connection Above Ground | Flowline | Westhazel Natural Gas | CANADIAN NATURAL RESOURCES LIMITED | Operating | Natural Gas |  | Polyethylene | 0.179 | 0.16 | 33.4 |  | 1 | [5 empty] | 550 |  |  | Uncoated | Uncoated |  | SYSGEN | N
PL-00031264 | Kerrob NG (3) | Y | 36 | SK PS 00197670 | 2024-01-18 | 22 | 15-24-033-25W3 | 07-24-033-25W3 | Well | Pipeline Segment Connection Above Ground | Flowline |  | BAYTEX ENERGY LTD. | Operating | Natural Gas |  | Steel | 0.9 | 0.9 | 88.9 | 4 | [6 empty] | 4960 | [5 empty] | SHAPEFILE | N
PL-00031276 | Smiley - NG | Y | 35 | SK PS 00198047 | 2024-01-18 | SK114441-1 | 10-09-031-26W3 | 15-09-031-26W3 | Blind End | Pipeline Segment Connection Below Ground | Flowline |  | BAYTEX ENERGY LTD. | Discontinued | Natural Gas |  | Steel | 0.412 | 0.412 | 88.9 | [7 empty] | 0 | [5 empty] | SYSGEN | N
PL-00031371 | 183924 | Y | 1 | SK PS 00198207 | 2024-01-18 | 183924-1 | 08-03-003-28W3 | 07-04-003-28W3 | Well | Oil Satellite | Flowline |  | PINE CLIFF ENERGY LTD. | Abandoned | Natural Gas |  |  | 2.17 | 2.17 | [14 empty] | SHAPEFILE | N
PL-00031271 | Bigstick 12-13 Norcen | Y | 134 | SK PS 00197873 | 2024-01-18 | 115713-001 | 07-01-014-26W3 | 05-01-014-26W3 | Well | Pipeline Segment Connection Below Ground | Flowline |  | CANADIAN NATURAL RESOURCES LIMITED | Operating | Natural Gas |  | Polyethylene | 0.713 | 0.713 | 60.3 | 8.2 | 1 | XX08 |  |  | 1752.38 | 1750 | 1750 | 0 |  | Uncoated | Uncoated | 0 | SHAPEFILE | N
PL-00031520 | 137456 | Y | 1 | SK PS 00198367 | 2024-01-18 | 137456-1 | 07-04-009-30W1 | 09-33-008-30W1 | Well | Well | Flowline |  | SATURN OIL & GAS INC. | Operating | Oil Well Effluent |  |  | 1.848 | 1.848 | [8 empty] | 4410 | [5 empty] | SHAPEFILE | N
PL-00031263 | Kerrob NG (2) | Y | 23 | SK PS 00197619 | 2024-01-18 | 23 | 09-06-032-24W3 | 10-07-032-24W3 | Pipeline Segment Connection Above Ground | Pipeline Segment Connection Above Ground | Flowline |  | BAYTEX ENERGY LTD. | Operating | Natural Gas |  | Steel | 1.494 | 1.494 | 114.3 | 3.2 | [6 empty] | 9920 | [5 empty] | SHAPEFILE | N
PL-00031201 | 196044 | Y | 1 | SK PS 00197451 | 2024-01-18 |  | 09-20-031-19W3 | 12-21-031-19W3 | Well | Well | Flowline |  | 5 STAR RESOURCES LTD. | Abandoned | Oil Well Effluent |  | Steel | 0.423 | 0.423 | [14 empty] | SYSGEN | N
PL-00031271 | Bigstick 12-13 Norcen | Y | 198 | SK PS 00197937 | 2024-01-18 | 126340-001 | 16-23-014-27W3 | 02-23-014-27W3 | Well | Pipeline Segment Connection Below Ground | Flowline |  | CANADIAN NATURAL RESOURCES LIMITED | Operating | Natural Gas |  |  | 1.303 | 1.303 | [8 empty] | 1750 |  |  |  |  | 0 | SHAPEFILE | N
PL-00031421 | 114869 | Y | 1 | SK PS 00198267 | 2024-01-18 | 114869-1 | 01-24-002-14W2 | 01-24-002-14W2 | Well | Oil Satellite | Flowline |  | ALLIED ENERGY II CORP. | Operating | Oil Well Effluent |  | Fibreglass | 0.143 | 0.143 | 53.3 | 2 | 1 | CEN | 1000 |  | 5512 | 4410 | 4410 | 21.61 | 1.5 | Uncoated | Uncoated | 4.9 | SHAPEFILE | N
PL-00031284 | 142800234W1SG | Y | 5 | SK PS 00198092 | 2024-01-18 | 117867 | 11-28-002-34W1 | 16-22-002-34W1 | Multi Well Battery | Pipeline Segment Connection Below Ground | Flowline | 14-28-002-34W1 Battery SG | SATURN OIL & GAS INC. | Abandoned | Sour Natural Gas |  | Steel | 2.944 | 3.91 | [8 empty] | 0 |  |  |  |  | 8 | SYSGEN | N
PL-00031461 | 126531 | Y | 1 | SK PS 00198308 | 2024-01-18 | 126531-1 | 01-16-008-30W1 | 08-16-008-30W1 | Tank Terminal | Well | Flowline |  | SATURN OIL & GAS INC. | Operating | Salt water |  |  | 0.55 | 0.55 | [8 empty] | 9660 | [5 empty] | SHAPEFILE | N
PL-00031271 | Bigstick 12-13 Norcen | Y | 167 | SK PS 00197906 | 2024-01-18 | 120993-002 | 03-25-014-27W3 | 03-25-014-27W3 | Well | Pipeline Segment Connection Below Ground | Flowline |  | CANADIAN NATURAL RESOURCES LIMITED | Operating | Natural Gas |  | Polyethylene | 0.083 | 0.083 | 60.3 | 8.2 | 1 | XX08 |  |  | 1752.38 | 1750 | 1750 | 0 |  | Uncoated | Uncoated | 0 | SHAPEFILE | N
PL-00031774 | 1106 | Y | 9 | SK PS 00198654 | 2024-01-18 | 86 | 10-31-033-27W3 | 07-31-033-27W3 | Pipeline Segment Connection Below Ground | Pipeline Segment Connection Above Ground | Flowline | Court Fibreglass Emulsion | STRATHCONA RESOURCES LTD. | Operating | Oil Well Effluent |  | Fibreglass | 0.344 | 0.344 | 92.5 |  | 1 | [5 empty] | 4960 |  |  | Uncoated | Uncoated |  | SHAPEFILE | N
PL-00031567 | 147393 | Y | 1 | SK PS 00198420 | 2024-01-18 | 147393-1 | 13-35-002-15W2 | 13-35-002-15W2 | Well | Pipeline Segment Connection Above Ground | Flowline |  | ALLIED ENERGY II CORP. | Operating | Oil Well Effluent |  | Fibreglass | 0.016 | 0.016 | 81.7 | 2.9 | 1 | KOBAR | 1000 |  | 5520 | 4410 | 4410 | 21.61 | 1.5 | Uncoated | Uncoated | 4.9 | SHAPEFILE | N
PL-00031320 | 083600334W1OE | Y | 8 | SK PS 00198153 | 2024-01-18 | 183507 | 16-21-003-34W1 | 03-27-003-34W1 | Well | Oil Satellite | Flowline | 08-36-003-34W1 Battery OE | SATURN OIL & GAS INC. | Discontinued | Oil Well Effluent |  | Fibreglass | 0.842 | 0.99 | [8 empty] | 4960 |  |  |  |  | 5 | SYSGEN | N
PL-00031399 | 108105 | Y | 1 | SK PS 00198243 | 2024-01-18 | 108105-1 | 03-36-007-30W1 | 04-36-007-30W1 | Well | Pipeline Segment Connection Above Ground | Flowline |  | SATURN OIL & GAS INC. | Operating | Oil Well Effluent |  |  | 0.459 | 0.459 | [8 empty] | 4140 | [5 empty] | SHAPEFILE | N
PL-00031302 | 1206 | Y | 5 | SK PS 00198119 | 2024-01-18 | 181 | 01-06-043-25W3 | 04-04-043-25W3 | Oil Satellite | Pipeline Segment Connection Above Ground | Flowline | Winter Oil Well Effluent 3 | STRATHCONA RESOURCES LTD. | Operating | Oil Well Effluent |  | Steel | 1.774 | 1.774 | 219.1 |  | 1 | [5 empty] | 4960 |  |  | High Density Polyethylene (HDPE) | Extruded Poly | 0 | SHAPEFILE | N
PL-00031274 | Smiley - OE | Y | 17 | SK PS 00197996 | 2024-01-18 | SK114453-1 | 09-16-031-26W3 | 02-16-031-26W3 | Well | Multi Well Battery | Flowline |  | BAYTEX ENERGY LTD. | Operating | Oil Well Effluent |  | Fibreglass | 0.824 | 0.824 | 88.9 | [7 empty] | 4200 | [5 empty] | SYSGEN | N
PL-00031261 | 160800331W1OE | Y | 11 | SK PS 00197547 | 2024-01-18 | 119209 | 15-08-003-31W1 | 16-08-003-31W1 | Pipeline Segment Connection Above Ground | Multi Well Battery | Flowline | 16-08-003-31W1 Battery OE | SATURN OIL & GAS INC. | Operating | Oil Well Effluent |  | Fibreglass | 0.527 | 0.618 | [8 empty] | 4960 |  |  |  |  | 10.1 | SYSGEN | N
PL-00031684 | 184309 | Y | 1 | SK PS 00198537 | 2024-01-18 | 184309-1 | 09-26-006-15W2 | 09-26-006-15W2 | Well | Pipeline Segment Connection Above Ground | Flowline |  | ALLIED ENERGY II CORP. | Operating | Oil Well Effluent |  | Fibreglass | 0.018 | 0.018 | 53.6 | 2 | 1 | STAR | 1000 |  | 5520 | 4410 | 4410 | 589.62 | 1.5 | Uncoated | Uncoated | 133.7 | SHAPEFILE | N
PL-00031271 | Bigstick 12-13 Norcen | Y | 81 | SK PS 00197820 | 2024-01-18 | 180713-001 | 10-20-014-26W3 | 10-20-014-26W3 | Blind End | Blind End | Flowline |  | CANADIAN NATURAL RESOURCES LIMITED | Abandoned | Natural Gas |  | Polyethylene | 0.048 | 0.048 | 60.3 | 8.2 |  | XX08 |  |  | 0 |  | 0 | 0 |  | Uncoated | Uncoated | 0 | SHAPEFILE | N
PL-00031265 | Kerrob OE | Y | 3 | SK PS 00197675 | 2024-01-18 | 3 | 07-24-032-24W3 | 10-24-032-24W3 | Pipeline Segment Connection Above Ground | Pipeline Segment Connection Above Ground | Flowline |  | BAYTEX ENERGY LTD. | Operating | Oil Well Effluent |  |  | 0.668 | 0.668 | 101 | 12 |  | FPLP | 601 |  |  |  | 9930 | [5 empty] | SHAPEFILE | N
PL-00031271 | Bigstick 12-13 Norcen | Y | 41 | SK PS 00197780 | 2024-01-18 | 153016-001 | 14-08-015-27W3 | 15-08-015-27W3 | Well | Pipeline Segment Connection Below Ground | Flowline |  | CANADIAN NATURAL RESOURCES LIMITED | Operating | Natural Gas |  | Steel | 0.339 | 0.339 | 88.9 | 3.2 | 1 | Z245.1 | 290 | I | 0 | 1750 | 1750 | 0 |  | Uncoated | Extruded Poly | 0 | SHAPEFILE | N
PL-00031232 | 182377 | Y | 1 | SK PS 00197482 | 2024-01-18 |  | 04-36-031-20W3 | 03-36-031-20W3 | Well | Well | Flowline |  | BROCK OIL LIMITED | Abandoned | Oil Well Effluent |  | Steel | 0.337 | 0.337 | [14 empty] | SYSGEN | N
PL-00031261 | 160800331W1OE | Y | 5 | SK PS 00197541 | 2024-01-18 | 117094 | 01-17-003-31W1 | 16-08-003-31W1 | Pipeline Segment Connection Above Ground | Oil Satellite | Flowline | 16-08-003-31W1 Battery OE | SATURN OIL & GAS INC. | Operating | Oil Well Effluent |  | Fibreglass | 0.47 | 0.51 | [8 empty] | 4960 |  |  |  |  | 10.1 | SYSGEN | N
PL-00031405 | 108122 | Y | 1 | SK PS 00198249 | 2024-01-18 | 108122-1 | 05-36-006-15W2 | 02-35-006-15W2 | Well | Pipeline Segment Connection Above Ground | Flowline |  | ALLIED ENERGY II CORP. | Operating | Oil Well Effluent |  | Fibreglass | 1.124 | 1.124 | 81.2 | 2.5 | 1 | STAR | 1000 |  | 5520 | 4410 | 4410 | 589.62 | 1.5 | Uncoated | Uncoated | 133.7 | SHAPEFILE | N
PL-00031264 | Kerrob NG (3) | Y | 2 | SK PS 00197636 | 2024-01-18 | 1 | 12-06-032-24W3 | 09-06-032-24W3 | Blind End | Blind End | Flowline |  | BAYTEX ENERGY LTD. | Abandoned | Natural Gas |  |  | 1.501 | 1.501 | [8 empty] | 0 | [5 empty] | SHAPEFILE | N
PL-00031778 | 1206 | Y | 57 | SK PS 00198725 | 2024-01-18 | 200 | 02-08-043-25W3 | 02-08-043-25W3 | Blind End | Blind End | Flowline | Winter Fibreglass Emulsion | STRATHCONA RESOURCES LTD. | Discontinued | Oil Well Effluent |  | Fibreglass | 0.045 | 0.045 | 88.9 |  | 1 | [5 empty] | 4960 |  |  | Uncoated | Uncoated | 0 | SHAPEFILE | N
PL-00031267 | Tangleflags FG | Y | 15 | SK PS 00197706 | 2024-01-18 | SK106021-1 | 12-07-050-24W3 | 13-07-050-24W3 | Blind End | Blind End | Flowline |  | BAYTEX ENERGY LTD. | Discontinued | Fuel Gas |  | Polyethylene | 0.32 | 0.32 | 60.3 | 5.5 | [6 empty] | 552 |  |  |  |  | 0 | SHAPEFILE | N
PL-00031280 | 060100801W2OE | Y | 3 | SK PS 00198062 | 2024-01-18 | 152598 | 07-01-007-01W2 | 16-33-006-34W1 | Blind End | Blind End | Flowline | 06-01-008-01W2 Battery SW | SATURN OIL & GAS INC. | Discontinued | Oil Well Effluent |  | Steel | 0.736 | 0.77 | [8 empty] | 0 |  |  |  |  | 0 | SYSGEN | N
PL-00031271 | Bigstick 12-13 Norcen | Y | 137 | SK PS 00197876 | 2024-01-18 | 115720-001 | 10-12-014-26W3 | 10-12-014-26W3 | Well | Pipeline Segment Connection Below Ground | Flowline |  | CANADIAN NATURAL RESOURCES LIMITED | Operating | Natural Gas |  | Polyethylene | 0.317 | 0.317 | 60.3 | 8.2 | 1 | XX08 |  |  | 1752.38 | 1750 | 1750 | 0 |  | Uncoated | Uncoated | 0 | SHAPEFILE | N
PL-00031778 | 1206 | Y | 31 | SK PS 00198699 | 2024-01-18 | 68 | 14-28-042-25W3 | 13-28-042-25W3 | Well | Pipeline Segment Connection Above Ground | Flowline | Winter Fibreglass Emulsion | STRATHCONA RESOURCES LTD. | Operating | Oil Well Effluent |  | Fibreglass | 0.347 | 0.347 | 128 |  | 1 | [5 empty] | 4960 |  |  | Uncoated | Uncoated | 0 | SHAPEFILE | N
PL-00031777 | 1205 | Y | 2 | SK PS 00198668 | 2024-01-18 | 4 | 09-31-042-25W3 | 09-31-042-25W3 | Pipeline Segment Connection Above Ground | Pipeline Segment Connection Above Ground | Flowline | Winter Fibreglass Natural Gas | STRATHCONA RESOURCES LTD. | Operating | Natural Gas |  | Fibreglass | 0.068 | 0.068 | 168.3 |  | 1 | [5 empty] | 1100 |  |  | Uncoated | Uncoated |  | SHAPEFILE | N
PL-00031378 | NCO Bigstick | Y | 2 | SK PS 00198220 | 2024-01-18 | 160715-001 | 13-27-013-26W3 | 10-27-013-26W3 | Well | Pipeline Segment Connection Below Ground | Flowline |  | CANADIAN NATURAL RESOURCES LIMITED | Operating | Natural Gas |  | Steel | 0.906 | 0.906 | 60.3 | 3.2 | 1 | Z245.1 | 290 |  | 0 | 1750 | 1379 | 0 |  | Uncoated |  | 0 | SHAPEFILE | N
PL-00031262 | Kerrob NG (1) | Y | 14 | SK PS 00197572 | 2024-01-18 | 30 | 04-33-032-25W3 | 03-33-032-25W3 | Well | Multi Well Battery | Flowline |  | BAYTEX ENERGY LTD. | Operating | Natural Gas |  | Steel | 0.404 | 0.404 | 88.9 | 3.2 | [6 empty] | 4960 | [5 empty] | SHAPEFILE | N
PL-00031276 | Smiley - NG | Y | 5 | SK PS 00198017 | 2024-01-18 | SK161571-1 | 12-14-031-26W3 | 10-15-031-26W3 | Blind End | Blind End | Flowline |  | BAYTEX ENERGY LTD. | Discontinued | Natural Gas |  | Steel | 0.873 | 0.873 | 88.9 | [7 empty] | 0 |  |  | Uncoated |  |  | SYSGEN | N
PL-00031732 | 240216 | Y | 1 | SK PS 00198588 | 2024-01-18 | 240216-1 | 01-05-008-30W1 | 02-05-008-30W1 | Multi Well Battery | Well | Flowline |  | SATURN OIL & GAS INC. | Operating | Salt water |  |  | 0.453 | 0.453 | [8 empty] | 11040 | [5 empty] | SHAPEFILE | N
PL-00031283 | 142800234W1FG | Y | 1 | SK PS 00198077 | 2024-01-18 | 109924-2 | 12-23-002-34W1 | 05-23-002-34W1 | Blind End | Blind End | Flowline | 14-28-002-34W1 Battery FG | SATURN OIL & GAS INC. | Discontinued | Fuel Gas |  | Steel | 0.516 | 0.51 | [8 empty] | 0 |  |  |  |  | 8 | SYSGEN | N
PL-00031235 | 182766 | Y | 1 | SK PS 00197485 | 2024-01-18 |  | 16-26-031-20W3 | 09-26-031-20W3 | Well | Well | Flowline |  | BROCK OIL LIMITED | Abandoned | Oil Well Effluent |  | Steel | 0.404 | 0.404 | [14 empty] | SYSGEN | N
PL-00031610 | 147478 | Y | 1 | SK PS 00198463 | 2024-01-18 | 147478-1 | 14-07-002-13W2 | 14-07-002-13W2 | Pipeline Segment Connection Above Ground | Well | Flowline |  | ALLIED ENERGY II CORP. | Operating | Salt water | Produced Water | Fibreglass | 0.058 | 0.058 | 89.3 | 6.6 | 1 | STAR | 2500 |  | 13792 | 13792 | 11040 |  | 1.5 | Uncoated | Uncoated | 4.9 | SHAPEFILE | N
PL-00031480 | 127921 | Y | 1 | SK PS 00198327 | 2024-01-18 | 127921-1 | 07-27-002-14W2 | 09-27-002-14W2 | Pipeline Segment Connection Below Ground | Well | Flowline |  | ALLIED ENERGY II CORP. | Operating | Salt water | Produced Water | Fibreglass | 0.55 | 0.55 | 80.3 | 5.5 | 1 | KOBAR | 2000 |  | 11169.9 | 11040 | 11040 |  | 1.5 | Uncoated | Uncoated | 4.9 | SHAPEFILE | N
PL-00031270 | Tangleflags SW | Y | 4 | SK PS 00197730 | 2024-01-18 | SK103161-3 | 15-11-050-25W3 | 16-11-050-25W3 | Injection/Disposal Facility | Pipeline Segment Connection Below Ground | Flowline |  | BAYTEX ENERGY LTD. | Operating | Salt water |  | Steel | 0.384 | 0.384 | 88.9 | [7 empty] | 9930 |  |  | High Density Polyethylene (HDPE) |  |  | SYSGEN | N
PL-00031413 | 112421 | Y | 1 | SK PS 00198259 | 2024-01-18 | 112421-1 | 03-28-002-14W2 | 01-28-002-14W2 | Oil Satellite | Multi Well Battery | Flowline |  | ALLIED ENERGY II CORP. | Operating | Oil Well Effluent |  | Steel | 0.805 | 0.805 | 114.3 | 3.2 | 2 |  |  |  | 0 | 5099 | 5099 | 24.99 |  | Uncoated |  | 4.9 | SHAPEFILE | N
PL-00031778 | 1206 | Y | 27 | SK PS 00198695 | 2024-01-18 | 60 | 01-31-042-25W3 | 01-31-042-25W3 | Blind End | Blind End | Flowline | Winter Fibreglass Emulsion | STRATHCONA RESOURCES LTD. | Discontinued | Oil Well Effluent |  | Fibreglass | 0.068 | 0.068 | 114.3 |  | 1 | [5 empty] | 4960 |  |  | Uncoated | Uncoated | 0 | SHAPEFILE | N
PL-00031778 | 1206 | Y | 36 | SK PS 00198704 | 2024-01-18 | 89 | 08-31-042-25W3 | 01-31-042-25W3 | Blind End | Blind End | Flowline | Winter Fibreglass Emulsion | STRATHCONA RESOURCES LTD. | Discontinued | Oil Well Effluent |  | Fibreglass | 0.2 | 0.2 | 88.9 |  | 1 | [5 empty] | 4960 |  |  | Uncoated | Uncoated | 0 | SHAPEFILE | N
PL-00031263 | Kerrob NG (2) | Y | 37 | SK PS 00197633 | 2024-01-18 | 37 | 11-12-032-25W3 | 12-19-032-24W3 | Pipeline Segment Connection Above Ground | Pipeline Segment Connection Above Ground | Flowline |  | BAYTEX ENERGY LTD. | Operating | Natural Gas |  | Steel | 4.527 | 4.527 | 114.3 | [7 empty] | 4960 | [5 empty] | SHAPEFILE | N
PL-00031342 | 116623 | Y | 1 | SK PS 00198178 | 2024-01-18 | 116623-1 | 16-04-003-28W3 | 16-04-003-28W3 | Well | Pipeline Segment Connection Below Ground | Flowline |  | PINE CLIFF ENERGY LTD. | Abandoned | Natural Gas |  |  | 0.021 | 0.021 | [14 empty] | SHAPEFILE | N
PL-00031262 | Kerrob NG (1) | Y | 10 | SK PS 00197568 | 2024-01-18 | 13 | 03-02-033-25W3 | 01-02-033-25W3 | Well | Pipeline Segment Connection Below Ground | Flowline |  | BAYTEX ENERGY LTD. | Operating | Natural Gas |  | Steel | 0.745 | 0.745 | [8 empty] | 4960 | [5 empty] | SHAPEFILE | N
PL-00031620 | 147490 | Y | 1 | SK PS 00198473 | 2024-01-18 | 147490-1 | 14-07-002-13W2 | 14-07-002-13W2 | Blind End | Blind End | Flowline |  | ALLIED ENERGY II CORP. | Abandoned | Oil Well Effluent |  | Fibreglass | 0.043 | 0.043 | 81.2 | 2.5 | 1 | STAR | 1000 |  | 5520 | 4410 | 4410 |  | 1.5 | Uncoated | Uncoated |  | SHAPEFILE | N
PL-00031728 | 240210 | Y | 1 | SK PS 00198584 | 2024-01-18 | 240210-1 | 01-05-008-30W1 | 05-04-008-30W1 | Multi Well Battery | Well | Flowline |  | SATURN OIL & GAS INC. | Operating | Salt water |  |  | 0.658 | 0.658 | [8 empty] | 11040 | [5 empty] | SHAPEFILE | N
PL-00031355 | 116636 | Y | 1 | SK PS 00198191 | 2024-01-18 | 116636-1 | 08-16-003-28W3 | 06-15-003-28W3 | Well | Pipeline Segment Connection Below Ground | Flowline |  | PINE CLIFF ENERGY LTD. | Abandoned | Natural Gas |  |  | 0.978 | 0.978 | [14 empty] | SHAPEFILE | N
PL-00031350 | 116631 | Y | 1 | SK PS 00198186 | 2024-01-18 | 116631-1 | 06-23-003-28W3 | 14-14-003-28W3 | Well | Oil Satellite | Flowline |  | PINE CLIFF ENERGY LTD. | Abandoned | Natural Gas |  |  | 0.827 | 0.827 | [14 empty] | SHAPEFILE | N
PL-00031274 | Smiley - OE | Y | 20 | SK PS 00197999 | 2024-01-18 | SK114444-1 | 14-09-031-26W3 | 02-16-031-26W3 | Well | Multi Well Battery | Flowline |  | BAYTEX ENERGY LTD. | Operating | Oil Well Effluent |  | Fibreglass | 0.765 | 0.765 | 88.9 | [7 empty] | 4200 | [5 empty] | SYSGEN | N
PL-00031730 | 240213 | Y | 1 | SK PS 00198586 | 2024-01-18 | 240213-1 | 09-32-007-30W1 | 01-05-008-30W1 | Well | Multi Well Battery | Flowline |  | SATURN OIL & GAS INC. | Discontinued | Oil Well Effluent |  |  | 0.652 | 0.652 | [8 empty] | 4410 | [5 empty] | SHAPEFILE | N
PL-00031272 | 403 | Y | 31 | SK PS 00197968 | 2024-01-18 | 31 | 01-32-050-22W3 | 01-32-050-22W3 | Well | Pipeline Segment Connection Above Ground | Flowline | Westhazel Natural Gas | CANADIAN NATURAL RESOURCES LIMITED | Operating | Natural Gas |  | Polyethylene | 0.188 | 0.2 | 60.3 |  | 1 | [5 empty] | 550 |  |  | Uncoated | Uncoated |  | SYSGEN | N
PL-00031621 | 147495 | Y | 1 | SK PS 00198474 | 2024-01-18 | 147495-1 | 11-28-002-14W2 | 11-28-002-14W2 | Pipeline Segment Connection Below Ground | Well | Flowline |  | ALLIED ENERGY II CORP. | Operating | Salt water | Produced Water | Fibreglass | 0.01 | 0.01 | 86.5 | 5.2 | 1 | STAR | 2000 |  | 11040 | 11040 | 11040 |  | 1.5 | Uncoated | Uncoated | 4.9 | SHAPEFILE | N
PL-00031270 | Tangleflags SW | Y | 5 | SK PS 00197731 | 2024-01-18 | SK103161-4 | 16-11-050-25W3 | 16-11-050-25W3 | Pipeline Segment Connection Below Ground | Well | Flowline |  | BAYTEX ENERGY LTD. | Operating | Salt water |  | Steel | 0.2 | 0.2 | 88.9 | [7 empty] | 9930 |  |  | High Density Polyethylene (HDPE) |  |  | SYSGEN | N
PL-00031347 | 116628 | Y | 1 | SK PS 00198183 | 2024-01-18 | 116628-1 | 16-14-003-28W3 | 14-14-003-28W3 | Well | Oil Satellite | Flowline |  | PINE CLIFF ENERGY LTD. | Abandoned | Natural Gas |  |  | 0.938 | 0.938 | [14 empty] | SHAPEFILE | N
PL-00031778 | 1206 | Y | 59 | SK PS 00198727 | 2024-01-18 | 202 | 01-08-043-25W3 | 02-08-043-25W3 | Well | Oil Satellite | Flowline | Winter Fibreglass Emulsion | STRATHCONA RESOURCES LTD. | Operating | Oil Well Effluent |  | Fibreglass | 0.27 | 0.27 | 88.9 |  | 1 | [5 empty] | 4960 |  |  | Uncoated | Uncoated | 0 | SHAPEFILE | N
PL-00031370 | 183921 | Y | 1 | SK PS 00198206 | 2024-01-18 | 183921-1 | 08-05-003-28W3 | 08-05-003-28W3 | Well | Oil Satellite | Flowline |  | PINE CLIFF ENERGY LTD. | Abandoned | Natural Gas |  |  | 0.054 | 0.054 | [14 empty] | SHAPEFILE | N
PL-00031778 | 1206 | Y | 29 | SK PS 00198697 | 2024-01-18 | 66 | 12-28-042-25W3 | 12-28-042-25W3 | Blind End | Blind End | Flowline | Winter Fibreglass Emulsion | STRATHCONA RESOURCES LTD. | Discontinued | Oil Well Effluent |  | Fibreglass | 0.027 | 0.027 | 101 |  | 1 | [5 empty] | 4960 |  |  | Uncoated | Uncoated | 0 | SHAPEFILE | N
PL-00031776 | 1203 | Y | 1 | SK PS 00198665 | 2024-01-18 | 56 | 03-08-043-25W3 | 02-08-043-25W3 | Oil Satellite | Oil Satellite | Flowline | Winter Fibreglass Fuel Gas | STRATHCONA RESOURCES LTD. | Operating | Fuel Gas |  | Fibreglass | 0.277 | 0.277 | 114.3 |  | 1 | [5 empty] | 1100 |  |  | Uncoated | Uncoated |  | SHAPEFILE | N
PL-00031351 | 116632 | Y | 1 | SK PS 00198187 | 2024-01-18 | 116632-1 | 16-23-003-28W3 | 08-23-003-28W3 | Well | Pipeline Segment Connection Below Ground | Flowline |  | PINE CLIFF ENERGY LTD. | Abandoned | Natural Gas |  |  | 0.813 | 0.813 | [14 empty] | SHAPEFILE | N
PL-00031219 | 162813 | Y | 1 | SK PS 00197469 | 2024-01-18 |  | 15-25-030-21W3 | 16-25-030-21W3 | Well | Well | Flowline |  | BROCK OIL LIMITED | Abandoned | Oil Well Effluent |  | Steel | 0.414 | 0.414 | [14 empty] | SYSGEN | N
PL-00031786 | 1806 | Y | 14 | SK PS 00198754 | 2024-01-18 | 24 | 01-20-036-28W3 | 08-20-036-28W3 | Blind End | Blind End | Flowline | Legacy Caltex Cactus Lake Fibreglass Emulsion | STRATHCONA RESOURCES LTD. | Discontinued | Oil Well Effluent |  | Fibreglass | 0.256 | 0.256 | 114.3 |  | 1 | [5 empty] | 4960 |  |  | Uncoated | Uncoated |  | SHAPEFILE | N
PL-00031571 | 147409 | Y | 1 | SK PS 00198424 | 2024-01-18 | 147409-1 | 01-20-002-14W2 | 01-20-002-14W2 | Blind End | Blind End | Flowline |  | ALLIED ENERGY II CORP. | Discontinued | Oil Well Effluent |  |  | 0.017 | 0.017 | [8 empty] | 4410 | [5 empty] | SHAPEFILE | N
PL-00031267 | Tangleflags FG | Y | 18 | SK PS 00197709 | 2024-01-18 | SK193123-1 | 11-19-051-24W3 | 11-19-051-24W3 | Blind End | Blind End | Flowline |  | BAYTEX ENERGY LTD. | Discontinued | Fuel Gas |  | Polyethylene | 0.347 | 0.347 | 60.3 | [7 empty] | 0 |  |  |  |  | 0 | SYSGEN | N
PL-00031778 | 1206 | Y | 49 | SK PS 00198717 | 2024-01-18 | 191 | 03-09-043-25W3 | 04-09-043-25W3 | Well | Pipeline Segment Connection Above Ground | Flowline | Winter Fibreglass Emulsion | STRATHCONA RESOURCES LTD. | Operating | Oil Well Effluent |  | Fibreglass | 0.501 | 0.501 | 114.3 |  | 1 | [5 empty] | 4960 |  |  | Uncoated | Uncoated | 0 | SHAPEFILE | N
PL-00031394 | 103911 | Y | 1 | SK PS 00198238 | 2024-01-18 | 103911-1 | 15-18-004-17W2 | 03-19-004-17W2 | Pipeline Segment Connection Below Ground | Well | Flowline |  | ALLIED ENERGY II CORP. | Operating | Salt water | Produced Water | Fibreglass | 0.593 | 0.593 | 88.1 | 6.2 | 1 | CEN | 2000 |  | 11032 | 11032 | 11032 |  | 1.5 | Uncoated | Uncoated | 13.8 | SHAPEFILE | N
PL-00031420 | 114868 | Y | 1 | SK PS 00198266 | 2024-01-18 | 114868-1 | 07-22-002-14W2 | 07-22-002-14W2 | Well | Oil Satellite | Flowline |  | ALLIED ENERGY II CORP. | Operating | Oil Well Effluent |  | Fibreglass | 0.03 | 0.03 | 81.8 | 3 | 1 | CEN | 1000 |  | 5512 | 4410 | 4410 | 21.61 | 1.5 | Uncoated | Uncoated | 4.9 | SHAPEFILE | N
PL-00031707 | 194238 | Y | 1 | SK PS 00198563 | 2024-01-18 | 194238-1 | 05-34-006-15W2 | 05-34-006-15W2 | Well | Oil Satellite | Flowline |  | ALLIED ENERGY II CORP. | Operating | Oil Well Effluent |  | Fibreglass | 0.035 | 0.035 | 81.2 | 2.5 | 1 | STAR | 1000 |  | 5520 | 4410 | 4410 | 589.62 | 1.5 | Uncoated | Uncoated | 133.7 | SHAPEFILE | N
PL-00031378 | NCO Bigstick | Y | 4 | SK PS 00198222 | 2024-01-18 | 160716-003 | 08-27-013-26W3 | 08-27-013-26W3 | Pipeline Segment Connection Below Ground | Pipeline Segment Connection Below Ground | Flowline |  | CANADIAN NATURAL RESOURCES LIMITED | Operating | Natural Gas |  | Steel | 0.093 | 0.093 | 60.3 | 3.2 | 1 | Z245.1 | 290 |  | 0 | 1750 | 1379 | 0 |  | Uncoated |  | 0 | SHAPEFILE | N
PL-00031276 | Smiley - NG | Y | 12 | SK PS 00198024 | 2024-01-18 | SK178730-1 | 07-12-031-25W3 | 08-11-031-25W3 | Pipeline Segment Connection Below Ground | Blind End | Flowline |  | BAYTEX ENERGY LTD. | Discontinued | Natural Gas |  | Steel | 1.421 | 1.421 | 114.3 | 3.2 |  | Z245.1 | 359 |  |  |  | 0 | [5 empty] | SYSGEN | N
PL-00031478 | 127914 | Y | 1 | SK PS 00198325 | 2024-01-18 | 127914-1 | 03-22-002-14W2 | 16-12-002-14W2 | Pipeline Segment Connection Above Ground | Pipeline Segment Connection Below Ground | Flowline |  | ALLIED ENERGY II CORP. | Operating | Salt water | Produced Water | Fibreglass | 5.594 | 5.594 | 98.6 | 6.7 | 1 | KOBAR | 2000 |  | 11169.9 | 11040 | 11040 |  | 1.5 | Uncoated | Uncoated | 4.9 | SHAPEFILE | N
PL-00031276 | Smiley - NG | Y | 34 | SK PS 00198046 | 2024-01-18 | SK161566-1 | 08-10-031-26W3 | 09-03-031-26W3 | Blind End | Pipeline Segment Connection Below Ground | Flowline |  | BAYTEX ENERGY LTD. | Discontinued | Natural Gas |  | Steel | 1.007 | 1.007 | 88.9 | [7 empty] | 0 |  |  | Uncoated |  |  | SYSGEN | N
PL-00031200 | 184995 | Y | 1 | SK PS 00197450 | 2024-01-18 |  | 10-23-030-21W3 | 09-23-030-21W3 | Well | Well | Flowline |  | 5 STAR RESOURCES LTD. | Abandoned | Oil Well Effluent |  | Steel | 0.402 | 0.402 | [14 empty] | SYSGEN | N
PL-00031273 | Smiley - FG | Y | 7 | SK PS 00197976 | 2024-01-18 | SK6706 | 05-15-031-26W3 | 14-15-031-26W3 | Pipeline Segment Connection Above Ground | Well | Flowline |  | BAYTEX ENERGY LTD. | Operating | Fuel Gas |  | Polyethylene | 0.888 | 0.888 | 60.3 | [7 empty] | 1000 | [5 empty] | SYSGEN | N
PL-00031673 | 168034 | Y | 1 | SK PS 00198526 | 2024-01-18 | 168034-1 | 13-13-006-15W2 | 11-12-006-15W2 | Blind End | Blind End | Flowline |  | ALLIED ENERGY II CORP. | Discontinued | Oil Well Effluent |  |  | 2.079 | 2.079 | [14 empty] | SHAPEFILE | N
PL-00031272 | 403 | Y | 21 | SK PS 00197958 | 2024-01-18 | 21 | 07-29-050-22W3 | 09-29-050-22W3 | Pipeline Segment Connection Above Ground | Pipeline Segment Connection Above Ground | Flowline | Westhazel Natural Gas | CANADIAN NATURAL RESOURCES LIMITED | Operating | Natural Gas |  | Polyethylene | 0.835 | 0.84 | 60.3 |  | 1 | [5 empty] | 550 |  |  | Uncoated | Uncoated |  | SYSGEN | N
PL-00031318 | 083600334W1OE | Y | 7 | SK PS 00198143 | 2024-01-18 | 157260-2 | 16-27-003-34W1 | 14-27-003-34W1 | Pipeline Segment Connection Below Ground | Multi Well Battery | Flowline | 08-36-003-34W1 Battery OE | SATURN OIL & GAS INC. | Discontinued | Oil Well Effluent |  | Steel | 0.903 | 0.99 | [8 empty] | 840 |  |  |  |  | 5 | SYSGEN | N
PL-00031779 | 1207 | Y | 1 | SK PS 00198729 | 2024-01-18 | 5 | 01-31-042-25W3 | 09-31-042-25W3 | Pipeline Segment Connection Above Ground | Well | Flowline | Winter Fibreglass Salt Water | STRATHCONA RESOURCES LTD. | Operating | Salt water |  | Fibreglass | 0.625 | 0.625 | 168.3 |  | 1 | [5 empty] | 9930 |  |  | Uncoated | Uncoated | 0 | SHAPEFILE | N
PL-00031268 | Tangleflags NG | Y | 7 | SK PS 00197721 | 2024-01-18 | SK7607 | 10-36-049-25W3 | 14-36-049-25W3 | Pipeline Segment Connection Above Ground | Compressor Station | Flowline |  | BAYTEX ENERGY LTD. | Operating | Natural Gas |  | Polyethylene | 0.526 | 0.526 | 114.3 | [7 empty] | 690 | [5 empty] | SYSGEN | N
PL-00031446 | 122999 | Y | 1 | SK PS 00198293 | 2024-01-18 | 122999-1 | 16-21-002-14W2 | 16-21-002-14W2 | Blind End | Blind End | Flowline |  | ALLIED ENERGY II CORP. | Discontinued | Oil Well Effluent |  |  | 0.04 | 0.04 | [8 empty] | 4410 |  |  |  |  | 4.9 | SHAPEFILE | N
PL-00031308 | 101000333W1OE | Y | 4 | SK PS 00198128 | 2024-01-18 | 148721 | 07-10-003-33W1 | 10-10-003-33W1 | Well | Multi Well Battery | Flowline | 10-10-003-33W1 Battery OE | SATURN OIL & GAS INC. | Discontinued | Oil Well Effluent |  | Steel | 0.291 | 0.29 | [8 empty] | 4960 |  |  |  |  | 0 | SYSGEN | N
PL-00031262 | Kerrob NG (1) | Y | 24 | SK PS 00197582 | 2024-01-18 | 7 | 02-18-033-24W3 | 04-18-033-24W3 | Multi Well Battery | Pipeline Segment Connection Above Ground | Flowline |  | BAYTEX ENERGY LTD. | Operating | Natural Gas |  | Steel | 0.798 | 0.798 | 88.9 | 3.2 | [6 empty] | 4960 | [5 empty] | SHAPEFILE | N
PL-00031743 | 247283 | Y | 1 | SK PS 00198599 | 2024-01-18 | 247283-1 | 15-13-015-01W2 | 14-13-015-01W2 | Blind End | Blind End | Flowline |  | SATURN OIL & GAS INC. | Discontinued | Oil Well Effluent |  |  | 0.304 | 0.304 | [14 empty] | SHAPEFILE | N
PL-00031552 | 143971 | Y | 1 | SK PS 00198399 | 2024-01-18 | 143971-1 | 09-23-002-14W2 | 09-23-002-14W2 | Blind End | Blind End | Flowline |  | ALLIED ENERGY II CORP. | Discontinued | Oil Well Effluent |  |  | 0.197 | 0.197 |  |  | 1 | [5 empty] | 4410 | [5 empty] | SHAPEFILE | N
PL-00031263 | Kerrob NG (2) | Y | 10 | SK PS 00197606 | 2024-01-18 | 10 | 06-36-032-25W3 | 04-36-032-25W3 | Pipeline Segment Connection Above Ground | Pipeline Segment Connection Below Ground | Flowline |  | BAYTEX ENERGY LTD. | Operating | Natural Gas |  | Steel | 0.54 | 0.54 | 88.9 | [7 empty] | 4960 | [5 empty] | SHAPEFILE | N
PL-00031318 | 083600334W1OE | Y | 6 | SK PS 00198142 | 2024-01-18 | 141855 | 10-25-003-34W1 | 14-25-003-34W1 | Well | Oil Satellite | Flowline | 08-36-003-34W1 Battery OE | SATURN OIL & GAS INC. | Operating | Oil Well Effluent |  | Fibreglass | 0.668 | 0.87 | [8 empty] | 4960 |  |  |  |  | 5 | SYSGEN | N
PL-00031259 | 043300831W1OE | Y | 2 | SK PS 00197512 | 2024-01-18 | 108204 | 01-32-008-31W1 | 04-33-008-31W1 | Pipeline Segment Connection Below Ground | Multi Well Battery | Flowline | 04-33-008-31W1 Battery OE | SATURN OIL & GAS INC. | Discontinued | Oil Well Effluent |  | Fibreglass | 0.269 | 0.33 | [8 empty] | 4960 |  |  |  |  | 26 | SYSGEN | N
PL-00031503 | 129393 | Y | 1 | SK PS 00198350 | 2024-01-18 | 129393-1 | 06-27-002-14W2 | 03-27-002-14W2 | Pipeline Segment Connection Below Ground | Well | Flowline |  | ALLIED ENERGY II CORP. | Operating | Salt water | Produced Water |  | 0.374 | 0.374 | [8 empty] | 11040 |  |  |  |  | 4.9 | SHAPEFILE | N
PL-00031270 | Tangleflags SW | Y | 10 | SK PS 00197736 | 2024-01-18 | SK7277 | 11-32-050-25W3 | 09-32-050-25W3 | Custom Treater | Blind End | Flowline |  | BAYTEX ENERGY LTD. | Discontinued | Salt water |  | Fibreglass | 0.93 | 0.93 | 88.9 | [7 empty] | 0 |  |  | Uncoated |  |  | SYSGEN | N
PL-00031786 | 1806 | Y | 1 | SK PS 00198741 | 2024-01-18 | 1 | 02-30-036-28W3 | 16-19-036-28W3 | Well | Multi Well Battery | Flowline | Legacy Caltex Cactus Lake Fibreglass Emulsion | STRATHCONA RESOURCES LTD. | Operating | Oil Well Effluent |  | Fibreglass | 0.515 | 0.515 | 114.3 |  | 1 | [5 empty] | 4960 |  |  | Uncoated | Uncoated |  | SHAPEFILE | N
PL-00031397 | 104745 | Y | 1 | SK PS 00198241 | 2024-01-18 | 104745-1 | 08-32-007-30W1 | 09-32-007-30W1 | Well | Pipeline Segment Connection Below Ground | Flowline |  | SATURN OIL & GAS INC. | Discontinued | Oil Well Effluent |  |  | 0.454 | 0.454 | [8 empty] | 4410 | [5 empty] | SHAPEFILE | N
PL-00031698 | 192122 | Y | 1 | SK PS 00198551 | 2024-01-18 | 192122-1 | 11-35-015-31W1 | 04-02-016-31W1 | Well | Pipeline Segment Connection Above Ground | Flowline |  | SATURN OIL & GAS INC. | Operating | Oil Well Effluent |  |  | 0.971 | 0.971 | [8 empty] | 4410 | [5 empty] | SHAPEFILE | N
PL-00031264 | Kerrob NG (3) | Y | 16 | SK PS 00197650 | 2024-01-18 | 32 | 16-21-032-25W3 | 16-21-032-25W3 | Well | Pipeline Segment Connection Below Ground | Flowline |  | BAYTEX ENERGY LTD. | Operating | Natural Gas |  | Steel | 0.136 | 0.136 | 88.9 | [7 empty] | 4960 | [5 empty] | SHAPEFILE | N
PL-00031385 | 102711 | Y | 1 | SK PS 00198229 | 2024-01-18 | 102711-1 | 14-34-002-15W2 | 13-34-002-15W2 | Oil Satellite | Pipeline Segment Connection Above Ground | Flowline |  | ALLIED ENERGY II CORP. | Operating | Oil Well Effluent |  | Fibreglass | 0.403 | 0.403 | 108.6 | 3.8 | 1 |  |  |  | 0 | 4410 | 4410 | 21.61 | 1.5 | Uncoated | Uncoated | 4.9 | SHAPEFILE | N
PL-00031195 | 184989 | Y | 1 | SK PS 00197445 | 2024-01-18 |  | 14-23-030-21W3 | 15-23-030-21W3 | Well | Well | Flowline |  | 5 STAR RESOURCES LTD. | Abandoned | Oil Well Effluent |  | Steel | 0.394 | 0.394 | [14 empty] | SYSGEN | N
PL-00031532 | 137805 | Y | 1 | SK PS 00198379 | 2024-01-18 | 137805-1 | 08-21-008-30W1 | 13-10-008-30W1 | Well | Pipeline Segment Connection Below Ground | Flowline |  | SATURN OIL & GAS INC. | Operating | Oil Well Effluent |  |  | 2.938 | 2.938 | [8 empty] | 4410 | [5 empty] | SHAPEFILE | N
PL-00031273 | Smiley - FG | Y | 6 | SK PS 00197975 | 2024-01-18 | SK161570-900 | 05-15-031-26W3 | 01-16-031-26W3 | Pipeline Segment Connection Above Ground | Pipeline Segment Connection Above Ground | Flowline |  | BAYTEX ENERGY LTD. | Operating | Fuel Gas |  | Steel | 0.665 | 0.665 | 88.9 | [7 empty] | 1000 |  |  | Uncoated |  |  | SYSGEN | N
PL-00031783 | 1707 | Y | 1 | SK PS 00198737 | 2024-01-18 | 1 | 01-06-037-28W3 | 16-19-036-28W3 | Oil Satellite | Multi Well Battery | Flowline | Cosine Fibreglass Salt Water | STRATHCONA RESOURCES LTD. | Operating | Salt water |  | Fibreglass | 3.907 | 3.907 | 168.3 |  | 1 | [5 empty] | 9930 |  |  | Uncoated | Uncoated |  | SHAPEFILE | N
PL-00031262 | Kerrob NG (1) | Y | 25 | SK PS 00197583 | 2024-01-18 | 21 | 04-18-033-24W3 | 09-12-033-25W3 | Pipeline Segment Connection Above Ground | Pipeline Segment Connection Above Ground | Flowline |  | BAYTEX ENERGY LTD. | Operating | Natural Gas |  | Steel | 1.152 | 1.152 | 88.9 | 3.2 | [6 empty] | 4960 | [5 empty] | SHAPEFILE | N
PL-00031271 | Bigstick 12-13 Norcen | Y | 122 | SK PS 00197861 | 2024-01-18 | 171528-001 | 02-21-014-26W3 | 16-16-014-26W3 | Well | Pipeline Segment Connection Below Ground | Flowline |  | CANADIAN NATURAL RESOURCES LIMITED | Operating | Natural Gas |  | Polyethylene | 0.587 | 0.587 | 60.3 | 8.2 | 1 | XX08 |  |  | 1752.38 | 1750 | 1750 | 0 |  | Uncoated | Uncoated | 0 | SHAPEFILE | N
PL-00031636 | 148084 | Y | 1 | SK PS 00198489 | 2024-01-18 | 148084-1 | 09-15-008-30W1 | 09-15-008-30W1 | Well | Pipeline Segment Connection Above Ground | Flowline |  | SATURN OIL & GAS INC. | Operating | Oil Well Effluent |  |  | 0.047 | 0.047 | [8 empty] | 4410 | [5 empty] | SHAPEFILE | N
PL-00031274 | Smiley - OE | Y | 6 | SK PS 00197985 | 2024-01-18 | SK7009 | 02-11-031-26W3 | 02-11-031-26W3 | Well | Pipeline Segment Connection Below Ground | Flowline |  | BAYTEX ENERGY LTD. | Operating | Oil Well Effluent |  | Steel | 0.025 | 0.025 | 88.9 | [7 empty] | 4200 | [5 empty] | SYSGEN | N
PL-00031695 | 192119 | Y | 1 | SK PS 00198548 | 2024-01-18 | 192119-1 | 10-35-015-31W1 | 08-35-015-31W1 | Blind End | Blind End | Flowline |  | SATURN OIL & GAS INC. | Discontinued | Oil Well Effluent |  |  | 0.512 | 0.512 | [14 empty] | SHAPEFILE | N
PL-00031272 | 403 | Y | 6 | SK PS 00197943 | 2024-01-18 | 6 | 05-32-050-22W3 | 05-32-050-22W3 | Pipeline Segment Connection Above Ground | Pipeline Segment Connection Above Ground | Flowline | Westhazel Natural Gas | CANADIAN NATURAL RESOURCES LIMITED | Operating | Natural Gas |  | Polyethylene | 0.291 | 0.29 | 60.3 |  | 1 | [5 empty] | 550 |  |  | Uncoated | Uncoated |  | SYSGEN | N
PL-00031787 | 1807 | Y | 12 | SK PS 00198786 | 2024-01-18 | 12 | 16-19-036-28W3 | 02-30-036-28W3 | Multi Well Battery | Pipeline Segment Connection Above Ground | Flowline | Legacy Caltex Cactus Lake Fibreglass Salt Water | STRATHCONA RESOURCES LTD. | Operating | Salt water |  | Fibreglass | 0.675 | 0.675 | 114.3 |  | 1 | [5 empty] | 9930 |  |  | Uncoated | Uncoated |  | SHAPEFILE | N
PL-00031525 | 137797 | Y | 1 | SK PS 00198372 | 2024-01-18 | 137797-1 | 09-33-008-30W1 | 09-21-008-30W1 | Oil Satellite | Oil Satellite | Flowline |  | SATURN OIL & GAS INC. | Operating | Oil Well Effluent |  |  | 3.6 | 3.6 | [8 empty] | 4410 | [5 empty] | SHAPEFILE | N
PL-00031271 | Bigstick 12-13 Norcen | Y | 144 | SK PS 00197883 | 2024-01-18 | 120973-001 | 04-14-014-27W3 | 04-14-014-27W3 | Well | Pipeline Segment Connection Below Ground | Flowline |  | CANADIAN NATURAL RESOURCES LIMITED | Operating | Natural Gas |  | Polyethylene | 0.347 | 0.347 | 60.3 | 8.2 | 1 | XX08 |  |  | 1752.38 | 1750 | 1750 | 0 |  | Uncoated | Uncoated | 0 | SHAPEFILE | N
PL-00031700 | 192124 | Y | 1 | SK PS 00198553 | 2024-01-18 | 192124-1 | 08-35-015-31W1 | 09-35-015-31W1 | Multi Well Battery | Well | Flowline |  | SATURN OIL & GAS INC. | Operating | Salt water |  |  | 0.42 | 0.42 | [8 empty] | 11040 | [5 empty] | SHAPEFILE | N
PL-00031271 | Bigstick 12-13 Norcen | Y | 102 | SK PS 00197841 | 2024-01-18 | 171518-901 | 02-01-014-26W3 | 04-01-014-26W3 | Well | Pipeline Segment Connection Below Ground | Flowline |  | CANADIAN NATURAL RESOURCES LIMITED | Operating | Natural Gas |  | Polyethylene | 0.808 | 0.808 | 60.3 | 8.2 | 1 | XX08 |  |  | 1752.38 | 1750 | 1750 | 0 |  | Uncoated | Uncoated | 0 | SHAPEFILE | N
PL-00031275 | Smiley - SW | Y | 8 | SK PS 00198012 | 2024-01-18 | SK141930-1 | 11-18-031-25W3 | 06-23-031-26W3 | Injection/Disposal Facility | Well | Flowline |  | BAYTEX ENERGY LTD. | Operating | Salt water |  | Steel | 3.318 | 3.318 | 60.3 | [7 empty] | 8620 | [5 empty] | SYSGEN | N
PL-00031390 | 102819 | Y | 1 | SK PS 00198234 | 2024-01-18 | 102819-1 | 01-28-002-14W2 | 11-21-002-14W2 | Multi Well Battery | Pipeline Segment Connection Above Ground | Flowline |  | ALLIED ENERGY II CORP. | Operating | Salt water | Produced Water | Fibreglass | 1.255 | 1.255 | 113.3 | 6.1 |  | CEN | 2000 |  | 11997.3 | 5994.3 | 5994 | 47.47 | 1.2 | Uncoated | Uncoated | 4.9 | SHAPEFILE | N
PL-00031264 | Kerrob NG (3) | Y | 8 | SK PS 00197642 | 2024-01-18 | 15 | 14-14-032-25W3 | 13-14-032-25W3 | Well | Pipeline Segment Connection Above Ground | Flowline |  | BAYTEX ENERGY LTD. | Operating | Natural Gas |  | Steel | 0.31 | 0.31 | 88.9 | 3.2 | [6 empty] | 4960 | [5 empty] | SHAPEFILE | N
PL-00031750 | 1003 | Y | 5 | SK PS 00198610 | 2024-01-18 | 367 | 07-26-035-28W3 | 06-26-035-28W3 | Blind End | Blind End | Flowline | Legacy Cona Cactus Lake Fuel Gas | STRATHCONA RESOURCES LTD. | Abandoned | Fuel Gas |  |  | 0.445 | 0.445 | [14 empty] | SHAPEFILE | N
PL-00031778 | 1206 | Y | 25 | SK PS 00198693 | 2024-01-18 | 58 | 09-29-042-25W3 | 16-29-042-25W3 | Blind End | Blind End | Flowline | Winter Fibreglass Emulsion | STRATHCONA RESOURCES LTD. | Discontinued | Oil Well Effluent |  | Fibreglass | 0.345 | 0.345 | 128 |  | 1 | [5 empty] | 4960 |  |  | Uncoated | Uncoated | 0 | SHAPEFILE | N
PL-00031267 | Tangleflags FG | Y | 20 | SK PS 00197711 | 2024-01-18 | SK6777 | 13-14-050-25W3 | 13-14-050-25W3 | Pipeline Segment Connection Above Ground | Well | Flowline |  | BAYTEX ENERGY LTD. | Operating | Fuel Gas |  | Polyethylene | 0.038 | 0.038 | 60.3 | [7 empty] | 552 |  |  |  |  | 0 | SYSGEN | N
PL-00031274 | Smiley - OE | Y | 22 | SK PS 00198001 | 2024-01-18 | SK7013 | 14-02-031-26W3 | 05-11-031-26W3 | Well | Multi Well Battery | Flowline |  | BAYTEX ENERGY LTD. | Operating | Oil Well Effluent |  | Fibreglass | 0.906 | 0.906 | 88.9 | [7 empty] | 4200 | [5 empty] | SYSGEN | N
PL-00031271 | Bigstick 12-13 Norcen | Y | 63 | SK PS 00197802 | 2024-01-18 | 160748-001 | 13-36-014-27W3 | 10-36-014-27W3 | Well | Pipeline Segment Connection Above Ground | Flowline |  | CANADIAN NATURAL RESOURCES LIMITED | Operating | Natural Gas |  | Steel | 0.718 | 0.718 | 88.9 | 3.2 | 1 | Z245.1 | 290 |  | 0 |  | 1750 | 0 |  | Uncoated | Extruded Poly | 0 | SHAPEFILE | N
PL-00031271 | Bigstick 12-13 Norcen | Y | 54 | SK PS 00197793 | 2024-01-18 | 153197-001 | 14-18-014-26W3 | 10-18-014-26W3 | Well | Pipeline Segment Connection Below Ground | Flowline |  | CANADIAN NATURAL RESOURCES LIMITED | Operating | Natural Gas |  | Steel | 0.696 | 0.696 | 88.9 | 3.2 | 1 | Z245.1 | 290 |  | 0 |  | 1750 | 0 |  | Uncoated | Extruded Poly | 0 | SHAPEFILE | N
PL-00031731 | 240214 | Y | 1 | SK PS 00198587 | 2024-01-18 | 240214-1 | 13-33-007-30W1 | 01-05-008-30W1 | Blind End | Blind End | Flowline |  | SATURN OIL & GAS INC. | Abandoned | Oil Well Effluent |  |  | 0.558 | 0.558 | [14 empty] | SHAPEFILE | N
PL-00031276 | Smiley - NG | Y | 44 | SK PS 00198056 | 2024-01-18 | SK182276-1 | 01-11-031-26W3 | 05-11-031-26W3 | Blind End | Blind End | Flowline |  | BAYTEX ENERGY LTD. | Discontinued | Natural Gas |  | Steel | 1.028 | 1.028 | 88.9 | [7 empty] | 0 | [5 empty] | SYSGEN | N
PL-00031266 | Tangleflags OE | Y | 8 | SK PS 00197689 | 2024-01-18 | SK103160-4 | 16-11-050-25W3 | 16-11-050-25W3 | Single Well Battery | Pipeline Segment Connection Below Ground | Flowline |  | BAYTEX ENERGY LTD. | Operating | Oil Well Effluent |  | Steel | 0.035 | 0.035 | 168.3 | 5.5 | [6 empty] | 14893 | [5 empty] | SYSGEN | N
PL-00031263 | Kerrob NG (2) | Y | 1 | SK PS 00197597 | 2024-01-18 | 1 | 06-14-032-25W3 | 16-14-032-25W3 | Well | Pipeline Segment Connection Above Ground | Flowline |  | BAYTEX ENERGY LTD. | Operating | Natural Gas |  | Steel | 1.232 | 1.232 | 88.9 | [7 empty] | 4960 | [5 empty] | SHAPEFILE | N
PL-00031263 | Kerrob NG (2) | Y | 31 | SK PS 00197627 | 2024-01-18 | 31 | 10-19-032-24W3 | 09-30-032-24W3 | Pipeline Segment Connection Above Ground | Gas Plant | Flowline |  | BAYTEX ENERGY LTD. | Operating | Natural Gas |  | Steel | 1.751 | 1.751 | 168.3 | [7 empty] | 4960 | [5 empty] | SHAPEFILE | N
PL-00031749 | 249348 | Y | 1 | SK PS 00198605 | 2024-01-18 | 249348-1 | 16-34-006-15W2 | 16-34-006-15W2 | Well | Oil Satellite | Flowline |  | ALLIED ENERGY II CORP. | Operating | Oil Well Effluent |  | Fibreglass | 0.133 | 0.133 | 81.2 | 2.5 | 1 | PETP | 1000 |  | 5520 | 4968 | 4410 | 589.62 | 2 | Uncoated | Uncoated | 133.7 | SHAPEFILE | N
PL-00031271 | Bigstick 12-13 Norcen | Y | 189 | SK PS 00197928 | 2024-01-18 | 120995-001 | 15-25-014-27W3 | 16-25-014-27W3 | Well | Pipeline Segment Connection Below Ground | Flowline |  | CANADIAN NATURAL RESOURCES LIMITED | Operating | Natural Gas |  | Polyethylene | 0.341 | 0.341 | 60.3 | 8.2 |  | XX08 |  |  | 1752.38 | 1750 | 1750 | 0 |  | Uncoated | Uncoated | 0 | SHAPEFILE | N
PL-00031271 | Bigstick 12-13 Norcen | Y | 154 | SK PS 00197893 | 2024-01-18 | 126194-001 | 15-14-014-27W3 | 14-14-014-27W3 | Well | Pipeline Segment Connection Below Ground | Flowline |  | CANADIAN NATURAL RESOURCES LIMITED | Operating | Natural Gas |  | Polyethylene | 0.325 | 0.325 | 60.3 | 8.2 | 1 | XX08 |  |  | 1752.38 | 1750 | 1750 | 0 |  | Uncoated | Uncoated | 0 | SHAPEFILE | N
PL-00031220 | 162814 | Y | 1 | SK PS 00197470 | 2024-01-18 |  | 14-25-030-21W3 | 15-25-030-21W3 | Well | Well | Flowline |  | BROCK OIL LIMITED | Abandoned | Oil Well Effluent |  | Steel | 0.382 | 0.382 | [14 empty] | SYSGEN | N
PL-00031271 | Bigstick 12-13 Norcen | Y | 37 | SK PS 00197776 | 2024-01-18 | 160745-001 | 16-24-014-27W3 | 14-24-014-27W3 | Blind End | Blind End | Flowline |  | CANADIAN NATURAL RESOURCES LIMITED | Abandoned | Natural Gas |  | Steel | 0.498 | 0.498 | 88.9 | 3.2 | 1 | Z245.1 | 290 |  | 0 |  | 0 | 0 |  | Uncoated |  | 0 | SHAPEFILE | N
PL-00031276 | Smiley - NG | Y | 22 | SK PS 00198034 | 2024-01-18 | SK178733-1 | 16-01-032-25W3 | 08-36-031-25W3 | Pipeline Segment Connection Below Ground | Blind End | Flowline |  | BAYTEX ENERGY LTD. | Discontinued | Natural Gas |  | Steel | 2.504 | 2.504 | 76.2 | 3.2 |  | Z245.1 | 290 |  |  |  | 0 | [5 empty] | SYSGEN | N
PL-00031778 | 1206 | Y | 3 | SK PS 00198671 | 2024-01-18 | 8 | 04-04-043-25W3 | 04-04-043-25W3 | Blind End | Pipeline Segment Connection Above Ground | Flowline | Winter Fibreglass Emulsion | STRATHCONA RESOURCES LTD. | Operating | Oil Well Effluent |  | Fibreglass | 0.048 | 0.048 | 114.3 |  | 1 | [5 empty] | 4960 |  |  | Uncoated | Uncoated | 0 | SHAPEFILE | N
PL-00031786 | 1806 | Y | 4 | SK PS 00198744 | 2024-01-18 | 4 | 16-20-036-28W3 | 16-19-036-28W3 | Blind End | Blind End | Flowline | Legacy Caltex Cactus Lake Fibreglass Emulsion | STRATHCONA RESOURCES LTD. | Discontinued | Oil Well Effluent |  | Fibreglass | 1.544 | 1.544 | 114.3 |  | 1 | [5 empty] | 4960 |  |  | Uncoated | Uncoated |  | SHAPEFILE | N
PL-00031786 | 1806 | Y | 32 | SK PS 00198772 | 2024-01-18 | 50 | 04-20-036-28W3 | 13-17-036-28W3 | Blind End | Blind End | Flowline | Legacy Caltex Cactus Lake Fibreglass Emulsion | STRATHCONA RESOURCES LTD. | Discontinued | Oil Well Effluent |  | Fibreglass | 0.284 | 0.284 | 88.9 |  | 1 | [5 empty] | 4960 |  |  | Uncoated | Uncoated |  | SHAPEFILE | N
PL-00031276 | Smiley - NG | Y | 10 | SK PS 00198022 | 2024-01-18 | SK181863-1 | 05-27-031-25W3 | 01-27-031-25W3 | Blind End | Blind End | Flowline |  | BAYTEX ENERGY LTD. | Discontinued | Natural Gas |  | Steel | 1.151 | 1.151 | 88.9 | [7 empty] | 0 | [5 empty] | SYSGEN | N
PL-00031774 | 1106 | Y | 12 | SK PS 00198657 | 2024-01-18 | 105 | 16-30-033-27W3 | 05-32-033-27W3 | Well | Oil Satellite | Flowline | Court Fibreglass Emulsion | STRATHCONA RESOURCES LTD. | Operating | Oil Well Effluent |  | Fibreglass | 1.15 | 1.15 | 88.9 |  | 1 | [5 empty] | 4960 |  |  | Uncoated | Uncoated |  | SHAPEFILE | N
PL-00031271 | Bigstick 12-13 Norcen | Y | 23 | SK PS 00197762 | 2024-01-18 | 110625-001 | 06-23-014-27W3 | 06-14-014-27W3 | Well | Pipeline Segment Connection Above Ground | Flowline |  | CANADIAN NATURAL RESOURCES LIMITED | Operating | Natural Gas |  | Steel | 1.657 | 1.657 | 88.9 | 2.1 | 1 | Z245.1 | 290 | I | 0 | 1750 | 1750 | 0 |  | Uncoated | Extruded Poly | 0 | SHAPEFILE | N
PL-00031320 | 083600334W1OE | Y | 3 | SK PS 00198148 | 2024-01-18 | 102902 | 10-35-003-34W1 | 08-35-003-34W1 | Pipeline Segment Connection Above Ground | Multi Well Battery | Flowline | 08-36-003-34W1 Battery OE | SATURN OIL & GAS INC. | Operating | Oil Well Effluent |  | Fibreglass | 0.594 | 0.72 | [8 empty] | 4960 |  |  |  |  | 5 | SYSGEN | N
PL-00031778 | 1206 | Y | 34 | SK PS 00198702 | 2024-01-18 | 79 | 09-31-042-25W3 | 16-31-042-25W3 | Blind End | Blind End | Flowline | Winter Fibreglass Emulsion | STRATHCONA RESOURCES LTD. | Discontinued | Oil Well Effluent |  | Fibreglass | 0.294 | 0.294 | 168.3 |  | 1 | [5 empty] | 4960 |  |  | Uncoated | Uncoated | 0 | SHAPEFILE | N
PL-00031787 | 1807 | Y | 2 | SK PS 00198776 | 2024-01-18 | 2 | 07-20-036-28W3 | 09-20-036-28W3 | Blind End | Blind End | Flowline | Legacy Caltex Cactus Lake Fibreglass Salt Water | STRATHCONA RESOURCES LTD. | Discontinued | Salt water |  | Fibreglass | 0.667 | 0.667 | 114.3 |  | 1 | [5 empty] | 9930 |  |  | Uncoated | Uncoated |  | SHAPEFILE | N
PL-00031594 | 147458 | Y | 1 | SK PS 00198447 | 2024-01-18 | 147458-1 | 16-10-002-14W2 | 16-10-002-14W2 | Well | Oil Satellite | Flowline |  | ALLIED ENERGY II CORP. | Operating | Oil Well Effluent |  | Fibreglass | 0.064 | 0.064 | 81.2 | 2.5 | 1 | STAR | 1000 |  | 5520 | 4410 | 4410 | 21.61 | 1.5 | Uncoated | Uncoated | 4.9 | SHAPEFILE | N
PL-00031271 | Bigstick 12-13 Norcen | Y | 4 | SK PS 00197743 | 2024-01-18 | 180747-002 | 10-29-014-27W3 | 04-15-014-27W3 | Pipeline Segment Connection Below Ground | Pipeline Segment Connection Below Ground | Flowline |  | CANADIAN NATURAL RESOURCES LIMITED | Operating | Natural Gas |  | Steel | 4.75 | 4.75 | 168.3 | 2.7 | 1 | 5LX | X42 |  | 0 | 1750 | 1750 | 0 |  | Uncoated |  | 0 | SHAPEFILE | N
PL-00031328 | 114846 | Y | 1 | SK PS 00198164 | 2024-01-18 | 114846-1 | 06-24-003-28W3 | 14-24-003-28W3 | Well | Pipeline Segment Connection Below Ground | Flowline |  | PINE CLIFF ENERGY LTD. | Abandoned | Natural Gas |  |  | 0.837 | 0.837 | [14 empty] | SHAPEFILE | N
PL-00031271 | Bigstick 12-13 Norcen | Y | 120 | SK PS 00197859 | 2024-01-18 | 171536-001 | 02-20-014-26W3 | 08-20-014-26W3 | Blind End | Blind End | Flowline |  | CANADIAN NATURAL RESOURCES LIMITED | Abandoned | Natural Gas |  | Polyethylene | 0.619 | 0.619 | 60.3 | 8.2 |  | XX08 |  |  | 1746.03 |  | 0 | 0 |  | Uncoated | Uncoated | 0 | SHAPEFILE | N
PL-00031778 | 1206 | Y | 21 | SK PS 00198689 | 2024-01-18 | 50 | 16-29-042-25W3 | 16-29-042-25W3 | Blind End | Blind End | Flowline | Winter Fibreglass Emulsion | STRATHCONA RESOURCES LTD. | Discontinued | Oil Well Effluent |  | Fibreglass | 0.072 | 0.072 | 128 |  | 1 | [5 empty] | 4960 |  |  | Uncoated | Uncoated | 0 | SHAPEFILE | N
PL-00031316 | 043300601W2OE | Y | 1 | SK PS 00198133 | 2024-01-18 | 127220 | 05-33-006-01W2 | 04-33-006-01W2 | Oil Satellite | Multi Well Battery | Flowline | 04-33-006-01W2 Battery OE | SATURN OIL & GAS INC. | Operating | Oil Well Effluent |  | Fibreglass | 0.439 | 0.49 | [8 empty] | 4960 |  |  |  |  | 15 | SYSGEN | N
PL-00031283 | 142800234W1FG | Y | 2 | SK PS 00198078 | 2024-01-18 | 109924-3 | 16-23-002-34W1 | 01-26-002-34W1 | Blind End | Blind End | Flowline | 14-28-002-34W1 Battery FG | SATURN OIL & GAS INC. | Abandoned | Fuel Gas |  | Steel | 0.331 | 0.55 | [8 empty] | 0 |  |  |  |  | 8 | SYSGEN | N
PL-00031271 | Bigstick 12-13 Norcen | Y | 77 | SK PS 00197816 | 2024-01-18 | 180743-001 | 12-21-014-27W3 | 12-21-014-27W3 | Blind End | Blind End | Flowline |  | CANADIAN NATURAL RESOURCES LIMITED | Abandoned | Natural Gas |  | Steel | 0.1 | 0.1 | 60.3 | 3.2 | 1 | Z245.1 | 290 |  | 0 |  | 0 | 0 |  | Uncoated |  | 0 | SHAPEFILE | N
PL-00031212 | 615108 | Y | 1 | SK PS 00197462 | 2024-01-18 | 615108-7 | 16-09-014-19W3 | 13-10-014-19W3 | Pipeline Segment Connection Below Ground | Well | Flowline |  | WHITECAP RESOURCES INC. | Operating | Salt water |  |  | 0.342 | 0.342 | [8 empty] | 14880 | [5 empty] | SHAPEFILE | N
PL-00031677 | 172097 | Y | 1 | SK PS 00198530 | 2024-01-18 | 172097-1 | 16-31-006-08W2 | 11-31-006-08W2 | Well | Multi Well Battery | Flowline |  | ALLIED ENERGY II CORP. | Operating | Oil Well Effluent |  | Fibreglass | 0.776 | 0.776 | 53.6 | 2 | 1 | CEN | 1000 |  | 6890 | 6890 | 4410 | 0.44 | 2 | Uncoated | Uncoated | 0.1 | SHAPEFILE | N
PL-00031389 | 102811 | Y | 1 | SK PS 00198233 | 2024-01-18 | 102811-1 | 11-21-002-14W2 | 01-29-002-14W2 | Injection/Disposal Facility | Well | Flowline |  | ALLIED ENERGY II CORP. | Operating | Salt water | Produced Water | Fibreglass | 1.28 | 1.28 | 88.1 | 6.2 | 1 | CEN | 2000 |  | 11169.9 | 11040 | 11040 |  | 1.5 | Uncoated | Uncoated | 4.9 | SHAPEFILE | N
PL-00031726 | 240208 | Y | 1 | SK PS 00198582 | 2024-01-18 | 240208-1 | 06-04-008-30W1 | 03-04-008-30W1 | Blind End | Blind End | Flowline |  | SATURN OIL & GAS INC. | Abandoned | Oil Well Effluent |  |  | 0.364 | 0.364 | [14 empty] | SHAPEFILE | N
PL-00031352 | 116633 | Y | 1 | SK PS 00198188 | 2024-01-18 | 116633-1 | 08-23-003-28W3 | 16-14-003-28W3 | Well | Pipeline Segment Connection Below Ground | Flowline |  | PINE CLIFF ENERGY LTD. | Abandoned | Natural Gas |  |  | 0.715 | 0.715 | [14 empty] | SHAPEFILE | N
PL-00031706 | 192214 | Y | 4 | SK PS 00198562 | 2024-01-18 | 192214-4 | 03-03-009-13W2 | 13-34-008-13W2 | Well | Multi Well Battery | Flowline |  | ALLIED ENERGY II CORP. | Discontinued | Oil Well Effluent |  |  | 0.547 | 0.547 | [8 empty] | 5099 |  |  |  |  | 0.6 | SHAPEFILE | N
PL-00031747 | 247453 | Y | 1 | SK PS 00198603 | 2024-01-18 | 247453-1 | 15-13-015-01W2 | 14-13-015-01W2 | Well | Multi Well Battery | Flowline |  | SATURN OIL & GAS INC. | Operating | Oil Well Effluent |  |  | 0.193 | 0.193 | [8 empty] | 4410 | [5 empty] | SHAPEFILE | N
PL-00031322 | 143400302W2OE | Y | 3 | SK PS 00198157 | 2024-01-18 | 196491 | 08-04-004-02W2 | 14-34-003-02W2 | Pipeline Segment Connection Below Ground | Multi Well Battery | Flowline | 14-34-003-02W2 Battery OE | SATURN OIL & GAS INC. | Discontinued | Oil Well Effluent |  | Fibreglass | 1.385 | 1.48 | [8 empty] | 4960 |  |  |  |  | 24 | SYSGEN | N
PL-00031263 | Kerrob NG (2) | Y | 30 | SK PS 00197626 | 2024-01-18 | 30 | 10-17-032-24W3 | 15-18-032-24W3 | Well | Well | Flowline |  | BAYTEX ENERGY LTD. | Operating | Natural Gas |  | Steel | 2.642 | 2.642 | 88.9 | [7 empty] | 4960 | [5 empty] | SHAPEFILE | N
PL-00031253 | 198005 | Y | 1 | SK PS 00197503 | 2024-01-18 |  | 04-36-031-20W3 | 13-25-031-20W3 | Well | Well | Flowline |  | BROCK OIL LIMITED | Abandoned | Oil Well Effluent |  | Steel | 0.417 | 0.417 | [14 empty] | SYSGEN | N
PL-00031271 | Bigstick 12-13 Norcen | Y | 56 | SK PS 00197795 | 2024-01-18 | 153195-001 | 14-20-014-26W3 | 16-20-014-26W3 | Blind End | Blind End | Flowline |  | CANADIAN NATURAL RESOURCES LIMITED | Abandoned | Natural Gas |  | Steel | 0.755 | 0.755 | 88.9 | 3.2 | 1 | Z245.1 | 290 |  | 0 |  | 0 | 0 |  | Uncoated | Extruded Poly | 0 | SHAPEFILE | N
PL-00031624 | 147500 | Y | 1 | SK PS 00198477 | 2024-01-18 | 147500-1 | 09-21-002-14W2 | 09-21-002-14W2 | Pipeline Segment Connection Below Ground | Well | Flowline |  | ALLIED ENERGY II CORP. | Operating | Salt water | Produced Water | Fibreglass | 0.07 | 0.07 | 88.1 | 6.2 |  | CEN | 2000 |  | 11169.9 | 11040 | 11040 |  | 1.5 | Uncoated | Uncoated | 4.9 | SHAPEFILE | N
PL-00031787 | 1807 | Y | 20 | SK PS 00198794 | 2024-01-18 | 22 | 07-20-036-28W3 | 07-20-036-28W3 | Blind End | Blind End | Flowline | Legacy Caltex Cactus Lake Fibreglass Salt Water | STRATHCONA RESOURCES LTD. | Abandoned | Salt water |  |  | 0.108 | 0.108 |  |  | 1 | [11 empty] | SHAPEFILE | N
PL-00031778 | 1206 | Y | 9 | SK PS 00198677 | 2024-01-18 | 35 | 01-31-042-25W3 | 01-31-042-25W3 | Blind End | Blind End | Flowline | Winter Fibreglass Emulsion | STRATHCONA RESOURCES LTD. | Discontinued | Oil Well Effluent |  | Fibreglass | 0.042 | 0.042 | 114.3 |  | 1 | [5 empty] | 4960 |  |  | Uncoated | Uncoated | 0 | SHAPEFILE | N
PL-00031587 | 147445 | Y | 1 | SK PS 00198440 | 2024-01-18 | 147445-1 | 07-27-002-14W2 | 07-27-002-14W2 | Pipeline Segment Connection Below Ground | Pipeline Segment Connection Below Ground | Flowline |  | ALLIED ENERGY II CORP. | Discontinued | Oil Well Effluent |  |  | 0.014 | 0.014 | [14 empty] | SHAPEFILE | N
PL-00031275 | Smiley - SW | Y | 2 | SK PS 00198006 | 2024-01-18 | SK114448-1 | 02-16-031-26W3 | 16-16-031-26W3 | Injection/Disposal Facility | Well | Flowline |  | BAYTEX ENERGY LTD. | Operating | Salt water |  | Fibreglass | 1.247 | 1.247 | 88.9 | [7 empty] | 8620 | [5 empty] | SYSGEN | N
PL-00031302 | 1206 | Y | 8 | SK PS 00198122 | 2024-01-18 | 218 | 01-04-042-25W3 | 04-03-042-25W3 | Pipeline Segment Connection Below Ground | Oil Satellite | Flowline | Winter Oil Well Effluent 3 | STRATHCONA RESOURCES LTD. | Operating | Oil Well Effluent |  | Steel | 0.412 | 0.412 | 219.1 |  | 1 | [5 empty] | 4960 |  |  | High Density Polyethylene (HDPE) | Extruded Poly | 0 | SHAPEFILE | N
PL-00031271 | Bigstick 12-13 Norcen | Y | 133 | SK PS 00197872 | 2024-01-18 | 115714-001 | 05-01-014-26W3 | 13-01-014-26W3 | Well | Pipeline Segment Connection Below Ground | Flowline |  | CANADIAN NATURAL RESOURCES LIMITED | Operating | Natural Gas |  | Polyethylene | 0.806 | 0.806 | 60.3 | 8.2 | 1 | XX08 |  |  | 1752.38 | 1750 | 1750 | 0 |  | Uncoated | Uncoated | 0 | SHAPEFILE | N
PL-00031778 | 1206 | Y | 8 | SK PS 00198676 | 2024-01-18 | 34 | 08-31-042-25W3 | 01-31-042-25W3 | Blind End | Blind End | Flowline | Winter Fibreglass Emulsion | STRATHCONA RESOURCES LTD. | Discontinued | Oil Well Effluent |  | Fibreglass | 0.244 | 0.244 | 114.3 |  | 1 | [5 empty] | 4960 |  |  | Uncoated | Uncoated | 0 | SHAPEFILE | N
PL-00031247 | 197850 | Y | 1 | SK PS 00197497 | 2024-01-18 |  | 13-25-031-20W3 | 12-21-031-20W3 | Well | Well | Flowline |  | BROCK OIL LIMITED | Abandoned | Oil Well Effluent |  | Steel | 5.312 | 5.312 | [14 empty] | SYSGEN | N
PL-00031282 | 142800234W1OE | Y | 11 | SK PS 00198074 | 2024-01-18 | 101193 | 14-20-002-34W1 | 15-20-002-34W1 | Pipeline Segment Connection Above Ground | Oil Satellite | Flowline | 14-28-002-34W1 Battery OE | SATURN OIL & GAS INC. | Operating | Oil Well Effluent |  | Composite | 0.279 | 0.29 | [8 empty] | 4960 |  |  |  |  | 8 | SYSGEN | N
PL-00031568 | 147394 | Y | 1 | SK PS 00198421 | 2024-01-18 | 147394-1 | 02-02-003-15W2 | 02-02-003-15W2 | Well | Well | Flowline |  | ALLIED ENERGY II CORP. | Operating | Oil Well Effluent |  | Fibreglass | 0.056 | 0.056 | 81.7 | 2.9 | 1 | KOBAR | 1000 |  | 5520 | 4410 | 4410 | 21.61 | 1.5 | Uncoated | Uncoated | 4.9 | SHAPEFILE | N
PL-00031332 | 116581 | Y | 1 | SK PS 00198168 | 2024-01-18 | 116581-1 | 16-10-003-28W3 | 14-10-003-28W3 | Well | Oil Satellite | Flowline |  | PINE CLIFF ENERGY LTD. | Abandoned | Natural Gas |  |  | 0.801 | 0.801 | [14 empty] | SHAPEFILE | N
PL-00031578 | 147420 | Y | 1 | SK PS 00198431 | 2024-01-18 | 147420-1 | 01-28-002-14W2 | 01-28-002-14W2 | Blind End | Blind End | Flowline |  | ALLIED ENERGY II CORP. | Discontinued | Oil Well Effluent |  |  | 0.09 | 0.09 | [8 empty] | 5099 | [5 empty] | SHAPEFILE | N
PL-00031271 | Bigstick 12-13 Norcen | Y | 29 | SK PS 00197768 | 2024-01-18 | 110603-900 | 11-12-014-26W3 | 13-01-014-26W3 | Well | Pipeline Segment Connection Above Ground | Flowline |  | CANADIAN NATURAL RESOURCES LIMITED | Operating | Natural Gas |  | Steel | 1.172 | 1.172 | 114.3 | 2.7 | 1 | Z245.1 | 290 |  | 0 | 1750 | 1750 | 0 |  | Uncoated | Extruded Poly | 0 | SHAPEFILE | N
PL-00031276 | Smiley - NG | Y | 39 | SK PS 00198051 | 2024-01-18 | SK181859-1 | 14-03-031-26W3 | 04-10-031-26W3 | Blind End | Blind End | Flowline |  | BAYTEX ENERGY LTD. | Discontinued | Natural Gas |  | Steel | 0.166 | 0.166 | 88.9 | [7 empty] | 0 | [5 empty] | SYSGEN | N
PL-00031203 | 104571 | Y | 1 | SK PS 00197453 | 2024-01-18 | 104571-1 | 15-20-014-19W3 | 08-19-014-19W3 | Pipeline Segment Connection Above Ground | Oil Satellite | Flowline |  | WHITECAP RESOURCES INC. | Cancelled - Duplicate Licences | Oil Well Effluent |  |  | 1.666 | 1.666 | [8 empty] | 4960 | [5 empty] | SHAPEFILE | N
PL-00031778 | 1206 | Y | 45 | SK PS 00198713 | 2024-01-18 | 173 | 01-28-042-25W3 | 01-28-042-25W3 | Well | Pipeline Segment Connection Below Ground | Flowline | Winter Fibreglass Emulsion | STRATHCONA RESOURCES LTD. | Operating | Oil Well Effluent |  | Fibreglass | 0.024 | 0.024 | 168.3 |  | 1 | [5 empty] | 4960 |  |  | Uncoated | Uncoated | 0 | SHAPEFILE | N
PL-00031217 | 162811 | Y | 1 | SK PS 00197467 | 2024-01-18 |  | 09-25-030-21W3 | 08-25-030-21W3 | Well | Well | Flowline |  | BROCK OIL LIMITED | Abandoned | Oil Well Effluent |  | Steel | 0.395 | 0.395 | [14 empty] | SYSGEN | N
PL-00031271 | Bigstick 12-13 Norcen | Y | 112 | SK PS 00197851 | 2024-01-18 | 171524-900 | 14-11-014-26W3 | 12-11-014-26W3 | Well | Pipeline Segment Connection Below Ground | Flowline |  | CANADIAN NATURAL RESOURCES LIMITED | Operating | Natural Gas |  | Polyethylene | 0.514 | 0.514 | 60.3 | 8.2 | 1 |  |  |  | 0 |  | 1750 | 0 |  | Uncoated | Uncoated | 0 | SHAPEFILE | N
PL-00031725 | 240207 | Y | 1 | SK PS 00198581 | 2024-01-18 | 240207-1 | 10-04-008-30W1 | 06-04-008-30W1 | Blind End | Blind End | Flowline |  | SATURN OIL & GAS INC. | Abandoned | Oil Well Effluent |  |  | 0.435 | 0.435 | [14 empty] | SHAPEFILE | N
PL-00031682 | 180405 | Y | 1 | SK PS 00198535 | 2024-01-18 | 180405-1 | 14-25-015-31W1 | 08-35-015-31W1 | Well | Multi Well Battery | Flowline |  | SATURN OIL & GAS INC. | Operating | Oil Well Effluent |  |  | 1.151 | 1.151 | [8 empty] | 4410 | [5 empty] | SHAPEFILE | N
PL-00031466 | 126587 | Y | 1 | SK PS 00198313 | 2024-01-18 | 126587-1 | 08-13-004-18W2 | 05-18-004-17W2 | Well | Multi Well Battery | Flowline |  | ALLIED ENERGY II CORP. | Operating | Oil Well Effluent |  | Fibreglass | 0.288 | 0.288 | 81.2 | 3 | 1 | STAR | 1000 |  | 5520 | 4410 | 4410 | 57.33 | 1.5 | Uncoated | Uncoated | 13 | SHAPEFILE | N
PL-00031271 | Bigstick 12-13 Norcen | Y | 57 | SK PS 00197796 | 2024-01-18 | 153192-001 | 14-21-014-26W3 | 07-21-014-26W3 | Blind End | Blind End | Flowline |  | CANADIAN NATURAL RESOURCES LIMITED | Abandoned | Natural Gas |  | Steel | 0.88 | 0.88 | 88.9 | 3.2 | 1 | Z245.1 | 290 |  | 0 | 1750 | 1750 | 0 |  | Uncoated | Extruded Poly | 0 | SHAPEFILE | N
PL-00030245 | 101594 | Y | 1 | SK PS 00196109 | 2024-01-17 |  | 12-21-036-26W3 | 12-21-036-26W3 | Well | Pipeline Segment Connection Below Ground | Flowline |  | PROSPERA ENERGY INC. | Operating | Oil Well Effluent |  | Composite | 0.088 | 0.088 | 101 | 12 |  | FPLP | 601 |  | 0 |  | 9930 |  |  | High Density Polyethylene (HDPE) | Extruded Poly |  | SHAPEFILE | N
PL-00030921 | 138281 | Y | 1 | SK PS 00196815 | 2024-01-17 | 138281-1 | 05-07-007-11W2 | 13-06-007-11W2 | Pipeline Segment Connection Above Ground | Multi Well Battery | Flowline |  | WHITECAP RESOURCES INC. | Operating | Oil Well Effluent |  |  | 0.817 | 0.817 | [8 empty] | 4960 | [5 empty] | SHAPEFILE | N
PL-00030909 | 123811 | Y | 1 | SK PS 00196803 | 2024-01-17 | 123811-1 | 13-28-005-11W2 | 02-32-005-11W2 | Well | Oil Satellite | Flowline |  | WHITECAP RESOURCES INC. | Operating | Oil Well Effluent |  |  | 0.906 | 0.906 | [8 empty] | 4960 | [5 empty] | SHAPEFILE | N
PL-00030879 | 617233 | Y | 1 | SK PS 00196758 | 2024-01-17 | 617233-037 | 08-24-044-27W3 | 11-19-044-26W3 | Blind End | Blind End | Flowline | MARSDEN | CENOVUS ENERGY INC. | Discontinued | Oil Well Effluent |  | Steel | 1.132 | 1.132 | 89 | [5 empty] | 0 |  | 0 | [5 empty] | SHAPEFILE | N
PL-00030227 | 153241 | Y | 1 | SK PS 00196025 | 2024-01-17 | 153241-1 | 05-24-026-20W3 | 06-24-026-20W3 | Blind End | Blind End | Flowline |  | WHITECAP RESOURCES INC. | Abandoned | Oil Well Effluent |  |  | 0.413 | 0.413 | [14 empty] | SHAPEFILE | N
PL-00030792 | 147808 | Y | 1 | SK PS 00196671 | 2024-01-17 | 147808-1 | 05-28-003-03W2 | 05-28-003-03W2 | Well | Multi Well Battery | Flowline |  | SATURN OIL & GAS INC. | Operating | Oil Well Effluent |  |  | 0.089 | 0.089 | [8 empty] | 5516 | [5 empty] | SHAPEFILE | N
PL-00030406 | 139362 | Y | 1 | SK PS 00196270 | 2024-01-17 |  | 08-19-036-26W3 | 04-20-036-26W3 | Well | Pipeline Segment Connection Below Ground | Flowline |  | PROSPERA ENERGY INC. | Operating | Oil Well Effluent |  | Composite | 0.815 | 0.815 | 101 | 12 |  | FPLP | 601 |  | 0 |  | 9930 |  |  | High Density Polyethylene (HDPE) | Extruded Poly |  | SHAPEFILE | N
PL-00031122 | Bigstick 12-13-014-27W3 | Y | 72 | SK PS 00197091 | 2024-01-17 | 110612-001 | 06-02-014-26W3 | 10-04-014-26W3 | Well | Pipeline Segment Connection Above Ground | Flowline |  | CANADIAN NATURAL RESOURCES LIMITED | Operating | Natural Gas |  |  | 2.951 | 2.951 | [8 empty] | 1750 |  |  |  |  | 0 | SHAPEFILE | N
PL-00030137 | 130500806W2OE | Y | 60 | SK PS 00195693 | 2024-01-17 | 195636 | 12-20-007-05W2 | 11-20-007-05W2 | Well | Multi Well Battery | Flowline | 13-05-008-06W2 Battery OE | SATURN OIL & GAS INC. | Operating | Oil Well Effluent |  | Fibreglass | 0.338 | 0.338 | [8 empty] | 4960 |  |  |  |  | 10 | SYSGEN | N
PL-00030619 | 144267-OE | Y | 8 | SK PS 00196492 | 2024-01-17 | 144267-47 | 03-08-003-01W2 | 03-08-003-01W2 | Well | Oil Satellite | Flowline |  | SATURN OIL & GAS INC. | Operating | Oil Well Effluent |  |  | 0.047 | 0.047 | [8 empty] | 5516 | [5 empty] | SHAPEFILE | N
PL-00031150 | 193316 | Y | 1 | SK PS 00197248 | 2024-01-17 |  | 16-14-047-25W3 | 13-14-047-25W3 | Well | Well | Flowline |  | WEST LAKE ENERGY CORP. | Operating | Fuel Gas |  |  | 0.953 | 0.953 | [8 empty] | 4960 | [5 empty] | SYSGEN | N
PL-00030151 | 013201007W2OE | Y | 10 | SK PS 00195868 | 2024-01-17 | 103496 | 04-30-010-07W2 | 02-30-010-07W2 | Pipeline Segment Connection Below Ground | Pipeline Segment Connection Above Ground | Flowline | 01-32-010-07W2 Battery OE | SATURN OIL & GAS INC. | Operating | Oil Well Effluent |  | Fibreglass | 0.508 | 0.54 | [8 empty] | 4960 | [5 empty] | SYSGEN | N
PL-00030670 | 147581 | Y | 1 | SK PS 00196549 | 2024-01-17 | 147581-1 | 16-04-004-03W2 | 16-04-004-03W2 | Well | Pipeline Segment Connection Below Ground | Flowline |  | SATURN OIL & GAS INC. | Operating | Oil Well Effluent |  |  | 0.052 | 0.052 | [8 empty] | 5516 | [5 empty] | SHAPEFILE | N
PL-00030149 | 130900910W2OE | Y | 21 | SK PS 00195817 | 2024-01-17 | 124699-1 | 04-05-009-10W2 | 04-04-009-10W2 | Well | Oil Satellite | Flowline | 13-09-009-10W2 Battery OE | SATURN OIL & GAS INC. | Operating | Oil Well Effluent |  | Fibreglass | 1.534 | 1.93 | 114.3 | 3.9 | [6 empty] | 4960 |  |  |  |  | 5 | SYSGEN | N
PL-00034423 |  | Y | 2 | SK PS 00195759 | 2024-01-17 | 123822 | 02-18-009-06W2 | 16-07-009-06W2 | Well | Pipeline Segment Connection Above Ground | Flowline |  | WHITECAP RESOURCES INC. | Operating | Oil Well Effluent |  | Fibreglass | 0.608 | 0.7 | [8 empty] | 4960 |  |  |  |  | 6 | SYSGEN | N
PL-00030365 | 138914 | Y | 1 | SK PS 00196229 | 2024-01-17 |  | 09-20-036-26W3 | 10-20-036-26W3 | Well | Well | Flowline |  | PROSPERA ENERGY INC. | Operating | Salt water | Produced Water | Composite | 0.454 | 0.454 | 130 | 15.5 |  | FPLP | 601 |  | 0 |  | 9930 |  |  | High Density Polyethylene (HDPE) | Extruded Poly |  | SHAPEFILE | N
PL-00031144 | 193310 | Y | 1 | SK PS 00197242 | 2024-01-17 |  | 16-36-048-25W3 | 08-02-049-25W3 | Well | Well | Flowline |  | WEST LAKE ENERGY CORP. | Discontinued | Fuel Gas |  |  | 1.808 | 1.808 | [14 empty] | SYSGEN | N
PL-00031182 | Buzzard - Produced Water | Y | 9 | SK PS 00197422 | 2024-01-17 | SK136583-1 | 10-28-047-26W3 | 10-33-047-26W3 | Blind End | Pipeline Segment Connection Below Ground | Flowline |  | BAYTEX ENERGY LTD. | Discontinued | Salt water |  | Steel | 1.511 | 1.511 | 168.3 | [7 empty] | 0 |  |  | High Density Polyethylene (HDPE) |  |  | SYSGEN | N
PL-00030139 | 093600708W2OE | Y | 5 | SK PS 00195705 | 2024-01-17 | 102613 | 07-31-007-07W2 | 06-31-007-07W2 | Well | Oil Satellite | Flowline | 09-36-007-08W2 Battery OE | SATURN OIL & GAS INC. | Operating | Oil Well Effluent |  | Fibreglass | 0.146 | 0.88 | 88.9 | [7 empty] | 4960 |  |  |  |  | 1 | SYSGEN | N
PL-00030489 | 104187 | Y | 1 | SK PS 00196353 | 2024-01-17 | 104187-1 | 15-20-002-04W2 | 12-22-002-04W2 | Well | Pipeline Segment Connection Above Ground | Flowline |  | SATURN OIL & GAS INC. | Operating | Oil Well Effluent |  |  | 2.598 | 2.598 | [8 empty] | 5516 | [5 empty] | SHAPEFILE | N
PL-00031027 | 241810 | Y | 1 | SK PS 00196922 | 2024-01-17 | 241810-1 | 12-20-005-12W2 | 07-19-005-12W2 | Blind End | Blind End | Flowline |  | WHITECAP RESOURCES INC. | Discontinued | Salt water |  |  | 0.791 | 0.791 | [8 empty] | 10200 | [5 empty] | SHAPEFILE | N
PL-00031179 | Buzzard - Lashburn West - Fuel Gas Gathering | Y | 5 | SK PS 00197398 | 2024-01-17 | SK249897-1 | 09-26-047-26W3 | 08-26-047-26W3 | Blind End | Blind End | Flowline |  | BAYTEX ENERGY LTD. | Discontinued | Fuel Gas |  | Polyethylene | 0.432 | 0.432 | 60 | [7 empty] | 0 |  |  | Uncoated |  |  | SYSGEN | N
PL-00031097 | SK7024 | Y | 1 | SK PS 00196995 | 2024-01-17 | 1 | 03-31-032-26W3 | 02-31-032-26W3 | Well | Oil Satellite | Flowline |  | BAYTEX ENERGY LTD. | Operating | Oil Well Effluent |  | Fibreglass | 0.203 | 0.203 | [8 empty] | 3447 |  |  |  |  | 0 | SHAPEFILE | N
PL-00030240 | 181758 | Y | 21 | SK PS 00196060 | 2024-01-17 | 181758-27 | 06-32-026-19W3 | 12-31-026-19W3 | Blind End | Blind End | Flowline |  | WHITECAP RESOURCES INC. | Abandoned | Oil Well Effluent |  |  | 2.152 | 2.152 | [14 empty] | SHAPEFILE | N
PL-00031122 | Bigstick 12-13-014-27W3 | Y | 91 | SK PS 00197110 | 2024-01-17 | 153203-900 | 08-02-014-26W3 | 10-02-014-26W3 | Well | Pipeline Segment Connection Below Ground | Flowline |  | CANADIAN NATURAL RESOURCES LIMITED | Operating | Natural Gas |  |  | 0.709 | 0.709 | [8 empty] | 1750 |  |  |  |  | 0 | SHAPEFILE | N
PL-00030148 | 130900910W2SW | Y | 3 | SK PS 00195796 | 2024-01-17 | 113342 | 13-28-008-10W2 | 03-33-008-10W2 | Multi Well Battery | Well | Flowline | 13-09-009-10W2 Battery SW | SATURN OIL & GAS INC. | Operating | Salt water |  | Fibreglass | 0.318 | 0.318 | [8 empty] | 9960 |  |  |  |  | 5 | SYSGEN | N
PL-00030290 | 129794 | Y | 1 | SK PS 00196154 | 2024-01-17 |  | 08-28-036-26W3 | 04-28-036-26W3 | Pipeline Segment Connection Above Ground | Pipeline Segment Connection Above Ground | Flowline |  | PROSPERA ENERGY INC. | Operating | Oil Well Effluent |  | Steel | 1.323 | 1.323 | 219.1 | [7 empty] | 5100 | [5 empty] | SHAPEFILE | N
PL-00030607 | 140002 | Y | 1 | SK PS 00196471 | 2024-01-17 | 140002-1 | 11-14-001-04W2 | 01-23-001-04W2 | Pipeline Segment Connection Below Ground | Pipeline Segment Connection Below Ground | Flowline |  | SATURN OIL & GAS INC. | Abandoned | Oil Well Effluent |  |  | 1.089 | 1.089 | [14 empty] | SHAPEFILE | N
PL-00030288 | 129790 | Y | 1 | SK PS 00196152 | 2024-01-17 |  | 08-28-036-26W3 | 08-28-036-26W3 | Well | Pipeline Segment Connection Below Ground | Flowline |  | PROSPERA ENERGY INC. | Operating | Oil Well Effluent |  | Composite | 0.086 | 0.086 | 101 | 12 |  | FPLP | 601 |  | 0 |  | 9930 |  |  | High Density Polyethylene (HDPE) | Extruded Poly |  | SHAPEFILE | N
PL-00030137 | 130500806W2OE | Y | 47 | SK PS 00195680 | 2024-01-17 | 103609-1 | 16-05-008-06W2 | 13-05-008-06W2 | Pipeline Segment Connection Below Ground | Multi Well Battery | Flowline | 13-05-008-06W2 Battery OE | SATURN OIL & GAS INC. | Operating | Oil Well Effluent |  | Fibreglass | 1.309 | 1.31 | 88.9 | [7 empty] | 4960 |  |  |  |  | 10 | SYSGEN | N
PL-00030400 | 139354 | Y | 1 | SK PS 00196264 | 2024-01-17 |  | 04-28-036-26W3 | 03-29-036-26W3 | Pipeline Segment Connection Above Ground | Pipeline Segment Connection Above Ground | Flowline |  | PROSPERA ENERGY INC. | Operating | Oil Well Effluent |  | Steel | 1.338 | 1.338 | 219.1 | [7 empty] | 5100 | [5 empty] | SHAPEFILE | N
PL-00030906 | 123315 | Y | 1 | SK PS 00196800 | 2024-01-17 | 123315-1 | 12-30-005-11W2 | 07-25-005-12W2 | Well | Oil Satellite | Flowline |  | WHITECAP RESOURCES INC. | Operating | Oil Well Effluent |  |  | 1.084 | 1.084 | [8 empty] | 4960 | [5 empty] | SHAPEFILE | N
PL-00030753 | 147694 | Y | 1 | SK PS 00196632 | 2024-01-17 | 147694-1 | 14-05-004-03W2 | 14-05-004-03W2 | Well | Pipeline Segment Connection Above Ground | Flowline |  | SATURN OIL & GAS INC. | Operating | Oil Well Effluent |  |  | 0.329 | 0.329 | [8 empty] | 5516 | [5 empty] | SHAPEFILE | N
PL-00030151 | 013201007W2OE | Y | 5 | SK PS 00195863 | 2024-01-17 | 103499 | 16-20-010-07W2 | 06-28-010-07W2 | Oil Satellite | Pipeline Segment Connection Below Ground | Flowline | 01-32-010-07W2 Battery OE | SATURN OIL & GAS INC. | Operating | Oil Well Effluent |  | Fibreglass | 0.999 | 1.16 | [8 empty] | 4960 | [5 empty] | SYSGEN | N
PL-00030807 | 149938 | Y | 1 | SK PS 00196686 | 2024-01-17 | 149938-1 | 06-14-001-05W2 | 04-24-001-05W2 | Blind End | Blind End | Flowline |  | SATURN OIL & GAS INC. | Abandoned | Oil Well Effluent |  |  | 1.772 | 1.772 | [14 empty] | SHAPEFILE | N
PL-00030233 | 153247 | Y | 1 | SK PS 00196031 | 2024-01-17 | 153247-1 | 11-24-026-20W3 | 10-24-026-20W3 | Blind End | Blind End | Flowline |  | WHITECAP RESOURCES INC. | Abandoned | Oil Well Effluent |  |  | 0.217 | 0.217 | [14 empty] | SHAPEFILE | N
PL-00030816 | 149948 | Y | 1 | SK PS 00196695 | 2024-01-17 | 149948-1 | 14-18-001-04W2 | 10-19-001-04W2 | Multi Well Battery | Well | Flowline |  | SATURN OIL & GAS INC. | Operating | Salt water |  |  | 1.395 | 1.395 | [8 empty] | 6890 | [5 empty] | SHAPEFILE | N
PL-00031122 | Bigstick 12-13-014-27W3 | Y | 41 | SK PS 00197060 | 2024-01-17 | 110599-001 | 06-04-014-25W3 | 08-05-014-25W3 | Well | Pipeline Segment Connection Below Ground | Flowline |  | CANADIAN NATURAL RESOURCES LIMITED | Operating | Natural Gas |  |  | 0.976 | 0.976 | [8 empty] | 1750 |  |  |  |  | 0 | SHAPEFILE | N
PL-00030854 | 180220 | Y | 1 | SK PS 00196733 | 2024-01-17 | 180220-1 | 05-24-001-04W2 | 01-23-001-04W2 | Pipeline Segment Connection Below Ground | Pipeline Segment Connection Below Ground | Flowline |  | SATURN OIL & GAS INC. | Abandoned | Oil Well Effluent |  |  | 0.486 | 0.486 | [14 empty] | SHAPEFILE | N
PL-00030139 | 093600708W2OE | Y | 6 | SK PS 00195706 | 2024-01-17 | 102560-1 | 06-31-007-07W2 | 05-31-007-07W2 | Oil Satellite | Pipeline Segment Connection Above Ground | Flowline | 09-36-007-08W2 Battery OE | SATURN OIL & GAS INC. | Operating | Oil Well Effluent |  | Fibreglass | 0.617 | 0.62 | 88.9 | [7 empty] | 4960 |  |  |  |  | 1 | SYSGEN | N
PL-00030820 | 149956 | Y | 1 | SK PS 00196699 | 2024-01-17 | 149956-1 | 12-14-001-05W2 | 05-14-001-05W2 | Well | Oil Satellite | Flowline |  | SATURN OIL & GAS INC. | Operating | Oil Well Effluent |  |  | 0.262 | 0.262 | [8 empty] | 5516 | [5 empty] | SHAPEFILE | N
PL-00031165 | 144765 | Y | 1 | SK PS 00197263 | 2024-01-17 |  | 08-11-052-25W3 | 09-11-052-25W3 | Well | Well | Flowline |  | WEST LAKE ENERGY CORP. | Operating | Natural Gas |  |  | 0.416 | 0.416 | [8 empty] | 1380 | [5 empty] | SYSGEN | N
PL-00031177 | Buzzard - Gas Gathering | Y | 11 | SK PS 00197353 | 2024-01-17 | SK7244 | 06-28-047-26W3 | 07-28-047-26W3 | Blind End | Pipeline Segment Connection Below Ground | Flowline |  | BAYTEX ENERGY LTD. | Discontinued | Natural Gas |  | Polyethylene | 0.378 | 0.378 | 88.9 | [7 empty] | 0 |  |  | Uncoated |  |  | SYSGEN | N
PL-00030765 | 147718 | Y | 1 | SK PS 00196644 | 2024-01-17 | 147718-1 | 05-18-004-02W2 | 05-18-004-02W2 | Multi Well Battery | Well | Flowline |  | SATURN OIL & GAS INC. | Abandoned | Salt water |  |  | 0.216 | 0.216 | [8 empty] | 11032 | [5 empty] | SHAPEFILE | N
PL-00030151 | 013201007W2OE | Y | 79 | SK PS 00195937 | 2024-01-17 | 137502 | 14-30-010-07W2 | 04-32-010-07W2 | Pipeline Segment Connection Below Ground | Oil Satellite | Flowline | 01-32-010-07W2 Battery OE | SATURN OIL & GAS INC. | Operating | Oil Well Effluent |  | Fibreglass | 1.262 | 1.35 | [8 empty] | 5100 | [5 empty] | SYSGEN | N
PL-00030149 | 130900910W2OE | Y | 17 | SK PS 00195813 | 2024-01-17 | 123048-1 | 04-30-008-10W2 | 15-28-008-03W2 | Well | Pipeline Segment Connection Below Ground | Flowline | 13-09-009-10W2 Battery OE | SATURN OIL & GAS INC. | Cancelled - Non-Regulatory | Oil Well Effluent |  | Fibreglass | 72.587 | 2.9 | 114.3 | 4.1 | [6 empty] | 4960 |  |  |  |  | 5 | SYSGEN | N
PL-00030939 | 147379 | Y | 1 | SK PS 00196833 | 2024-01-17 | 147379-1 | 05-06-007-12W2 | 07-12-007-13W2 | Well | Pipeline Segment Connection Above Ground | Flowline |  | WHITECAP RESOURCES INC. | Operating | Oil Well Effluent |  |  | 2.019 | 2.019 | [8 empty] | 4960 | [5 empty] | SHAPEFILE | N
PL-00031159 | 144758 | Y | 1 | SK PS 00197257 | 2024-01-17 |  | 03-11-052-25W3 | 07-11-052-25W3 | Well | Well | Flowline |  | WEST LAKE ENERGY CORP. | Operating | Natural Gas |  |  | 0.573 | 0.573 | [8 empty] | 1380 | [5 empty] | SYSGEN | N
PL-00030177 | 144765 | Y | 1 | SK PS 00195973 | 2024-01-17 |  | 05-35-044-24W3 | 08-34-044-24W3 | Well | Pipeline Segment Connection Below Ground | Flowline |  | WEST LAKE ENERGY CORP. | Discontinued | Oil Well Effluent |  |  | 0.394 | 0.394 | [14 empty] | SYSGEN | N
PL-00030137 | 130500806W2OE | Y | 58 | SK PS 00195691 | 2024-01-17 | 146885 | 12-29-007-05W2 | 04-29-007-05W2 | Well | Oil Satellite | Flowline | 13-05-008-06W2 Battery OE | SATURN OIL & GAS INC. | Operating | Oil Well Effluent |  | Fibreglass | 0.753 | 0.753 | [8 empty] | 4960 |  |  |  |  | 10 | SYSGEN | N
PL-00031122 | Bigstick 12-13-014-27W3 | Y | 24 | SK PS 00197043 | 2024-01-17 | 110616-001 | 16-06-014-26W3 | 06-06-014-26W3 | Well | Pipeline Segment Connection Below Ground | Flowline |  | CANADIAN NATURAL RESOURCES LIMITED | Operating | Natural Gas |  |  | 0.973 | 0.973 | [8 empty] | 1750 |  |  |  |  | 0 | SHAPEFILE | N
PL-00030149 | 130900910W2OE | Y | 53 | SK PS 00195849 | 2024-01-17 | 113337 | 15-09-009-10W2 | 14-09-009-10W2 | Well | Pipeline Segment Connection Below Ground | Flowline | 13-09-009-10W2 Battery OE | SATURN OIL & GAS INC. | Operating | Oil Well Effluent |  | Fibreglass | 0.375 | 0.375 | [8 empty] | 4960 |  |  |  |  | 5 | SYSGEN | N
PL-00034423 |  | Y | 3 | SK PS 00195778 | 2024-01-17 | 123821 | 04-17-009-06W2 | 16-07-009-06W2 | Well | Pipeline Segment Connection Below Ground | Flowline |  | WHITECAP RESOURCES INC. | Operating | Oil Well Effluent |  | Fibreglass | 0.374 | 0.46 | [8 empty] | 4960 |  |  |  |  | 6 | SYSGEN | N
PL-00030814 | 149946 | Y | 1 | SK PS 00196693 | 2024-01-17 | 149946-1 | 14-01-002-05W2 | 12-01-002-05W2 | Pipeline Segment Connection Below Ground | Pipeline Segment Connection Below Ground | Flowline |  | SATURN OIL & GAS INC. | Abandoned | Oil Well Effluent |  |  | 0.573 | 0.573 | [14 empty] | SHAPEFILE | N
PL-00031182 | Buzzard - Produced Water | Y | 12 | SK PS 00197425 | 2024-01-17 | SK136577-1 | 12-33-047-26W3 | 10-33-047-26W3 | Blind End | Pipeline Segment Connection Below Ground | Flowline |  | BAYTEX ENERGY LTD. | Discontinued | Salt water |  | Steel | 0.75 | 0.75 | 88.9 | [7 empty] | 0 |  |  | High Density Polyethylene (HDPE) |  |  | SYSGEN | N
PL-00031122 | Bigstick 12-13-014-27W3 | Y | 186 | SK PS 00197205 | 2024-01-17 | 120920-001 | 05-19-014-26W3 | 05-19-014-26W3 | Well | Pipeline Segment Connection Below Ground | Flowline |  | CANADIAN NATURAL RESOURCES LIMITED | Operating | Natural Gas |  |  | 0.164 | 0.164 | [8 empty] | 1750 |  |  |  |  | 0 | SHAPEFILE | N
PL-00030484 | 102534 | Y | 1 | SK PS 00196348 | 2024-01-17 | 102534-1 | 12-22-002-04W2 | 02-27-002-04W2 | Pipeline Segment Connection Above Ground | Pipeline Segment Connection Below Ground | Flowline |  | SATURN OIL & GAS INC. | Operating | Oil Well Effluent |  |  | 1.188 | 1.188 | [8 empty] | 5516 | [5 empty] | SHAPEFILE | N
PL-00030505 | 111571 | Y | 1 | SK PS 00196369 | 2024-01-17 | 111571-1 | 02-30-001-04W2 | 13-30-001-04W2 | Pipeline Segment Connection Below Ground | Pipeline Segment Connection Below Ground | Flowline |  | SATURN OIL & GAS INC. | Abandoned | Oil Well Effluent |  |  | 1.444 | 1.444 | [14 empty] | SHAPEFILE | N
PL-00031178 | Buzzard - Lashburn - Fuel Gas Gathering | Y | 8 | SK PS 00197387 | 2024-01-17 | SK185123-1 | 07-33-048-24W3 | 07-33-048-24W3 | Blind End | Blind End | Flowline |  | BAYTEX ENERGY LTD. | Discontinued | Fuel Gas |  | Polyethylene | 0.184 | 0.184 | 60.3 | [7 empty] | 0 |  |  | Uncoated |  |  | SYSGEN | N
PL-00030139 | 093600708W2OE | Y | 3 | SK PS 00195703 | 2024-01-17 | 126626 | 01-36-007-08W2 | 05-31-007-07W2 | Well | Pipeline Segment Connection Above Ground | Flowline | 09-36-007-08W2 Battery OE | SATURN OIL & GAS INC. | Operating | Oil Well Effluent |  | Fibreglass | 0.561 | 0.63 | 88.9 | [7 empty] | 4980 |  |  |  |  | 1 | SYSGEN | N
PL-00030240 | 181758 | Y | 59 | SK PS 00196098 | 2024-01-17 | 181758-78 | 10-32-026-19W3 | 06-32-026-19W3 | Blind End | Blind End | Flowline |  | WHITECAP RESOURCES INC. | Abandoned | Oil Well Effluent |  |  | 0.562 | 0.562 | [14 empty] | SHAPEFILE | N
PL-00030674 | 147587 | Y | 1 | SK PS 00196553 | 2024-01-17 | 147587-1 | 04-10-004-03W2 | 04-10-004-03W2 | Well | Pipeline Segment Connection Above Ground | Flowline |  | SATURN OIL & GAS INC. | Operating | Sour Natural Gas |  |  | 0.058 | 0.058 | [8 empty] | 5516 | [5 empty] | SHAPEFILE | N
PL-00030185 | 144773 | Y | 1 | SK PS 00195981 | 2024-01-17 |  | 09-34-044-24W3 | 09-34-044-24W3 | Pipeline Segment Connection Below Ground | Well | Flowline |  | WEST LAKE ENERGY CORP. | Discontinued | Natural Gas |  |  | 0.039 | 0.039 | [14 empty] | SYSGEN | N
PL-00030155 | 000801106W2OE | Y | 1 | SK PS 00195949 | 2024-01-17 | 113354 | 01-08-011-06W2 | 09-08-011-06W2 | Well | Oil Satellite | Flowline | 00-08-011-06W2 Battery OE | SATURN OIL & GAS INC. | Operating | Oil Well Effluent |  | Fibreglass | 0.761 | 0.761 | [8 empty] | 4960 |  |  |  |  | 0 | SYSGEN | N
PL-00030616 | 144006 | Y | 1 | SK PS 00196481 | 2024-01-17 | 144006-1 | 02-26-002-04W2 | 02-27-002-04W2 | Pipeline Segment Connection Above Ground | Pipeline Segment Connection Above Ground | Flowline |  | SATURN OIL & GAS INC. | Operating | Oil Well Effluent |  |  | 1.451 | 1.451 | [8 empty] | 5516 | [5 empty] | SHAPEFILE | N
PL-00031177 | Buzzard - Gas Gathering | Y | 17 | SK PS 00197359 | 2024-01-17 | SK184878-1 | 09-27-047-26W3 | 09-27-047-26W3 | Blind End | Blind End | Flowline |  | BAYTEX ENERGY LTD. | Discontinued | Natural Gas |  | Polyethylene | 0.048 | 0.048 | 60.3 | [7 empty] | 0 |  |  | Uncoated |  |  | SYSGEN | N
PL-00031122 | Bigstick 12-13-014-27W3 | Y | 61 | SK PS 00197080 | 2024-01-17 | 110592-902 | 14-29-014-25W3 | 06-29-014-25W3 | Well | Pipeline Segment Connection Below Ground | Flowline |  | CANADIAN NATURAL RESOURCES LIMITED | Operating | Natural Gas |  |  | 0.716 | 0.716 | [8 empty] | 1750 |  |  |  |  | 0 | SHAPEFILE | N
PL-00031122 | Bigstick 12-13-014-27W3 | Y | 93 | SK PS 00197112 | 2024-01-17 | 180632-001 | 08-04-014-26W3 | 09-04-014-26W3 | Well | Pipeline Segment Connection Below Ground | Flowline |  | CANADIAN NATURAL RESOURCES LIMITED | Operating | Natural Gas |  |  | 0.134 | 0.134 | [8 empty] | 1750 |  |  |  |  | 0 | SHAPEFILE | N
PL-00030683 | 147597 | Y | 1 | SK PS 00196562 | 2024-01-17 | 147597-1 | 13-04-004-03W2 | 13-04-004-03W2 | Well | Pipeline Segment Connection Above Ground | Flowline |  | SATURN OIL & GAS INC. | Operating | Oil Well Effluent |  |  | 0.044 | 0.044 | [8 empty] | 5516 | [5 empty] | SHAPEFILE | N
PL-00031122 | Bigstick 12-13-014-27W3 | Y | 119 | SK PS 00197138 | 2024-01-17 | 171543-001 | 10-20-014-25W3 | 16-20-014-25W3 | Well | Pipeline Segment Connection Above Ground | Flowline |  | CANADIAN NATURAL RESOURCES LIMITED | Operating | Natural Gas |  |  | 0.587 | 0.587 | [8 empty] | 1750 |  |  |  |  | 0 | SHAPEFILE | N
PL-00031103 | 14.1500.100 | Y | 1 | SK PS 00197001 | 2024-01-17 |  | 06-16-024-25W3 | 14-18-024-25W3 | Pipeline Segment Connection Below Ground | Well | Flowline | 14.1500.100 Bayhurst Storage Fiel NPS 10 Well 14-18 | TRANSGAS LIMITED | Operating | Natural Gas |  |  | 3.404 | 3.404 | [8 empty] | 7091 | [5 empty] | SYSGEN | N
PL-00031177 | Buzzard - Gas Gathering | Y | 29 | SK PS 00197371 | 2024-01-17 | SK100311-1 | 15-21-047-26W3 | 09-21-047-26W3 | Blind End | Blind End | Flowline |  | BAYTEX ENERGY LTD. | Discontinued | Natural Gas |  | Polyethylene | 0.606 | 0.606 | 88.9 | [7 empty] | 0 | [5 empty] | SHAPEFILE | N
PL-00030240 | 181758 | Y | 22 | SK PS 00196061 | 2024-01-17 | 181758-29 | 15-31-026-19W3 | 12-31-026-19W3 | Well | Multi Well Battery | Flowline |  | WHITECAP RESOURCES INC. | Discontinued | Oil Well Effluent |  |  | 0.947 | 0.947 | [8 empty] | 1980 | [5 empty] | SHAPEFILE | N
PL-00031122 | Bigstick 12-13-014-27W3 | Y | 13 | SK PS 00197032 | 2024-01-17 | 110620-001 | 10-10-014-27W3 | 13-12-014-27W3 | Well | Pipeline Segment Connection Above Ground | Flowline |  | CANADIAN NATURAL RESOURCES LIMITED | Operating | Natural Gas |  |  | 2.721 | 2.721 | [8 empty] | 1750 |  |  |  |  | 0 | SHAPEFILE | N
PL-00030149 | 130900910W2OE | Y | 52 | SK PS 00195848 | 2024-01-17 | 113336 | 08-33-008-10W2 | 01-16-009-10W2 | Oil Satellite | Oil Satellite | Flowline | 13-09-009-10W2 Battery OE | SATURN OIL & GAS INC. | Operating | Oil Well Effluent |  | Fibreglass | 4.327 | 4.327 | [8 empty] | 4960 |  |  |  |  | 5 | SYSGEN | N
PL-00030927 | 145142 | Y | 1 | SK PS 00196821 | 2024-01-17 | 145142-1 | 03-36-005-12W2 | 11-25-005-12W2 | Well | Multi Well Battery | Flowline |  | WHITECAP RESOURCES INC. | Operating | Oil Well Effluent |  |  | 0.693 | 0.693 | [8 empty] | 4960 | [5 empty] | SHAPEFILE | N
PL-00030454 | 100108 | Y | 1 | SK PS 00196318 | 2024-01-17 | 100108-1 | 08-13-001-05W2 | 16-12-001-05W2 | Blind End | Blind End | Flowline |  | SATURN OIL & GAS INC. | Abandoned | Oil Well Effluent |  |  | 0.775 | 0.775 | [14 empty] | SHAPEFILE | N
PL-00030240 | 181758 | Y | 4 | SK PS 00196043 | 2024-01-17 | 181758-7 | 04-32-026-19W3 | 06-32-026-19W3 | Blind End | Blind End | Flowline |  | WHITECAP RESOURCES INC. | Abandoned | Oil Well Effluent |  |  | 0.611 | 0.611 | [14 empty] | SHAPEFILE | N
PL-00030211 | 113448 | Y | 1 | SK PS 00196007 | 2024-01-17 | 113448-1 | 03-06-027-19W3 | 02-06-027-19W3 | Well | Pipeline Segment Connection Below Ground | Flowline |  | WHITECAP RESOURCES INC. | Operating | Oil Well Effluent |  |  | 0.398 | 0.398 | [8 empty] | 4960 | [5 empty] | SHAPEFILE | N
PL-00030490 | 104400 | Y | 1 | SK PS 00196354 | 2024-01-17 | 104400-1 | 16-02-001-06W2 | 13-01-001-06W2 | Pipeline Segment Connection Above Ground | Pipeline Segment Connection Above Ground | Flowline |  | SATURN OIL & GAS INC. | Operating | Oil Well Effluent |  |  | 0.483 | 0.483 | [8 empty] | 5516 | [5 empty] | SHAPEFILE | N
PL-00030350 | 134001 | Y | 1 | SK PS 00196214 | 2024-01-17 |  | 10-20-036-26W3 | 15-20-036-26W3 | Well | Pipeline Segment Connection Below Ground | Flowline |  | PROSPERA ENERGY INC. | Operating | Oil Well Effluent |  | Composite | 0.502 | 0.502 | 130 | 15.5 |  | FPLP | 601 |  | 0 |  | 9930 |  |  | High Density Polyethylene (HDPE) | Extruded Poly |  | SHAPEFILE | N
PL-00030768 | 147737 | Y | 1 | SK PS 00196647 | 2024-01-17 | 147737-1 | 02-20-004-02W2 | 02-20-004-02W2 | Well | Oil Satellite | Flowline |  | SATURN OIL & GAS INC. | Operating | Oil Well Effluent |  |  | 0.338 | 0.338 | [8 empty] | 5516 | [5 empty] | SHAPEFILE | N
PL-00030785 | 147799 | Y | 1 | SK PS 00196664 | 2024-01-17 | 147799-1 | 15-06-004-03W2 | 15-06-004-03W2 | Well | Oil Satellite | Flowline |  | SATURN OIL & GAS INC. | Operating | Oil Well Effluent |  |  | 0.04 | 0.04 | [8 empty] | 5516 | [5 empty] | SHAPEFILE | N
PL-00031111 | 14.2500.100 | Y | 1 | SK PS 00197009 | 2024-01-17 |  | 09-35-024-27W3 | 07-35-024-27W3 | Pipeline Segment Connection Below Ground | Well | Flowline | 14.2500.100 Bayhurst Storage Field NPS 4 Well 7-35 | TRANSGAS LIMITED | Discontinued | Natural Gas |  |  | 0.588 | 0.588 | [14 empty] | SYSGEN | N
PL-00030666 | 147577 | Y | 1 | SK PS 00196545 | 2024-01-17 | 147577-1 | 16-04-004-03W2 | 16-04-004-03W2 | Well | Pipeline Segment Connection Below Ground | Flowline |  | SATURN OIL & GAS INC. | Operating | Oil Well Effluent |  |  | 0.03 | 0.03 | [8 empty] | 5516 | [5 empty] | SHAPEFILE | N
PL-00030151 | 013201007W2OE | Y | 2 | SK PS 00195860 | 2024-01-17 | 103506 | 04-32-010-07W2 | 01-32-010-07W2 | Oil Satellite | Multi Well Battery | Flowline | 01-32-010-07W2 Battery OE | SATURN OIL & GAS INC. | Operating | Oil Well Effluent |  | Fibreglass | 1.323 | 1.82 | [8 empty] | 4960 | [5 empty] | SYSGEN | N
PL-00031132 | 144502 | Y | 1 | SK PS 00197230 | 2024-01-17 |  | 01-18-038-23W3 | 07-18-038-23W3 | Well | Injection/Disposal Facility | Flowline |  | WEST LAKE ENERGY CORP. | Abandoned | Salt water |  |  | 0.489 | 0.489 | [14 empty] | SYSGEN | N
PL-00031043 | 244590 | Y | 1 | SK PS 00196938 | 2024-01-17 | 244590-1 | 03-07-007-11W2 | 06-07-007-11W2 | Blind End | Blind End | Flowline |  | WHITECAP RESOURCES INC. | Abandoned | Oil Well Effluent |  |  | 0.371 | 0.371 | [14 empty] | SHAPEFILE | N
PL-00030240 | 181758 | Y | 53 | SK PS 00196092 | 2024-01-17 | 181758-71 | 01-06-027-19W3 | 02-06-027-19W3 | Blind End | Pipeline Segment Connection Below Ground | Flowline |  | WHITECAP RESOURCES INC. | Abandoned | Oil Well Effluent |  |  | 0.204 | 0.204 | [14 empty] | SHAPEFILE | N
PL-00030240 | 181758 | Y | 52 | SK PS 00196091 | 2024-01-17 | 181758-68 | 02-06-027-19W3 | 07-06-027-19W3 | Blind End | Blind End | Flowline |  | WHITECAP RESOURCES INC. | Abandoned | Oil Well Effluent |  |  | 0.148 | 0.148 | [14 empty] | SHAPEFILE | N
PL-00031122 | Bigstick 12-13-014-27W3 | Y | 114 | SK PS 00197133 | 2024-01-17 | 170794-001 | 12-18-014-26W3 | 13-18-014-26W3 | Well | Pipeline Segment Connection Below Ground | Flowline |  | CANADIAN NATURAL RESOURCES LIMITED | Operating | Natural Gas |  | Steel | 0.433 | 0.433 | 60.3 | 3.2 | 1 | Z245.1 | 290 | I | 0 | 1750 | 1750 | 0 |  | Uncoated |  | 0 | SHAPEFILE | N
PL-00030718 | 147647 | Y | 1 | SK PS 00196597 | 2024-01-17 | 147647-1 | 05-32-003-03W2 | 05-32-003-03W2 | Well | Oil Satellite | Flowline |  | SATURN OIL & GAS INC. | Operating | Oil Well Effluent |  |  | 0.054 | 0.054 | [8 empty] | 5516 | [5 empty] | SHAPEFILE | N
PL-00030192 | 113361 | Y | 1 | SK PS 00195988 | 2024-01-17 | 113361-1 | 15-29-026-19W3 | 02-32-026-19W3 | Well | Pipeline Segment Connection Above Ground | Flowline |  | WHITECAP RESOURCES INC. | Operating | Oil Well Effluent |  |  | 0.2 | 0.2 | [8 empty] | 4960 | [5 empty] | SHAPEFILE | N
PL-00030139 | 093600708W2OE | Y | 17 | SK PS 00195717 | 2024-01-17 | 198567 | 05-31-007-07W2 | 09-36-007-08W2 | Pipeline Segment Connection Above Ground | Multi Well Battery | Flowline | 09-36-007-08W2 Battery OE | SATURN OIL & GAS INC. | Operating | Oil Well Effluent |  | Fibreglass | 0.383 | 0.41 | 88.9 | [7 empty] | 4960 |  |  |  |  | 1 | SYSGEN | N
PL-00030137 | 130500806W2OE | Y | 40 | SK PS 00195673 | 2024-01-17 | 103618 | 14-19-008-06W2 | 16-19-008-06W2 | Pipeline Segment Connection Below Ground | Oil Satellite | Flowline | 13-05-008-06W2 Battery OE | SATURN OIL & GAS INC. | Operating | Oil Well Effluent |  | Fibreglass | 0.961 | 0.96 | 114.3 | [7 empty] | 4960 |  |  |  |  | 10 | SYSGEN | N
PL-00030910 | 123881 | Y | 1 | SK PS 00196804 | 2024-01-17 | 123881-1 | 04-29-005-11W2 | 13-29-005-11W2 | Well | Oil Satellite | Flowline |  | WHITECAP RESOURCES INC. | Operating | Oil Well Effluent |  |  | 1.257 | 1.257 | [8 empty] | 4960 | [5 empty] | SHAPEFILE | N
PL-00030389 | 138981 | Y | 1 | SK PS 00196253 | 2024-01-17 |  | 08-28-036-26W3 | 04-28-036-26W3 | Pipeline Segment Connection Above Ground | Pipeline Segment Connection Above Ground | Flowline |  | PROSPERA ENERGY INC. | Operating | Salt water | Produced Water | Steel | 1.323 | 1.323 | 219.1 | [7 empty] | 9930 | [5 empty] | SHAPEFILE | N
PL-00030372 | 138942 | Y | 1 | SK PS 00196236 | 2024-01-17 |  | 02-29-036-26W3 | 02-29-036-26W3 | Well | Pipeline Segment Connection Below Ground | Flowline |  | PROSPERA ENERGY INC. | Operating | Fuel Gas |  | Polyethylene | 0.048 | 0.048 | 60.3 | [7 empty] | 1100 | [5 empty] | SHAPEFILE | N
PL-00030668 | 147579 | Y | 1 | SK PS 00196547 | 2024-01-17 | 147579-1 | 16-04-004-03W2 | 16-04-004-03W2 | Well | Pipeline Segment Connection Below Ground | Flowline |  | SATURN OIL & GAS INC. | Operating | Sour Natural Gas |  |  | 0.052 | 0.052 | [8 empty] | 5516 | [5 empty] | SHAPEFILE | N
PL-00031024 | 241807 | Y | 1 | SK PS 00196919 | 2024-01-17 | 241807-1 | 16-19-005-12W2 | 12-20-005-12W2 | Well | Pipeline Segment Connection Above Ground | Flowline |  | WHITECAP RESOURCES INC. | Operating | Oil Well Effluent |  |  | 0.554 | 0.554 | [8 empty] | 4960 | [5 empty] | SHAPEFILE | N
PL-00030707 | 147629 | Y | 1 | SK PS 00196586 | 2024-01-17 | 147629-1 | 02-30-003-03W2 | 02-30-003-03W2 | Pipeline Segment Connection Below Ground | Blind End | Flowline |  | SATURN OIL & GAS INC. | Discontinued | Oil Well Effluent |  |  | 0.01 | 0.01 | [14 empty] | SHAPEFILE | N
PL-00030516 | 116335 | Y | 1 | SK PS 00196380 | 2024-01-17 | 116335-1 | 10-27-002-04W2 | 10-27-002-04W2 | Well | Oil Satellite | Flowline |  | SATURN OIL & GAS INC. | Operating | Oil Well Effluent |  |  | 0.209 | 0.209 | [8 empty] | 4410 | [5 empty] | SHAPEFILE | N
PL-00031122 | Bigstick 12-13-014-27W3 | Y | 57 | SK PS 00197076 | 2024-01-17 | 110597-900 | 06-21-014-25W3 | 08-20-014-25W3 | Blind End | Blind End | Flowline |  | CANADIAN NATURAL RESOURCES LIMITED | Abandoned | Natural Gas |  |  | 0.853 | 0.853 | [8 empty] | 0 |  |  |  |  | 0 | SHAPEFILE | N
PL-00030872 | 193357 | Y | 1 | SK PS 00196751 | 2024-01-17 | 193357-1 | 09-08-004-03W2 | 09-08-004-03W2 | Blind End | Blind End | Flowline |  | SATURN OIL & GAS INC. | Discontinued | Oil Well Effluent |  |  | 0.055 | 0.055 | [14 empty] | SHAPEFILE | N
PL-00031125 | Stonebrook Bench 05-07 | Y | 1 | SK PS 00197223 | 2024-01-17 | Stonebrook Bench 05-07 | 05-08-011-18W3 | 06-08-011-18W3 | Well | Multi Well Battery | Flowline | Bench Oil Field | STONE BROOK RESOURCES INC. | Operating | Crude Oil |  | Fibreglass | 55.507 | 0.5 | 102.9 | 4.2 |  | B51 | H112 | I | 4960 | 4960 | 4960 |  | 1.5 | Uncoated | Uncoated |  | SYSGEN | N
PL-00030848 | 180170 | Y | 1 | SK PS 00196727 | 2024-01-17 | 180170-1 | 16-20-001-04W2 | 14-20-001-04W2 | Pipeline Segment Connection Below Ground | Pipeline Segment Connection Below Ground | Flowline |  | SATURN OIL & GAS INC. | Abandoned | Oil Well Effluent |  |  | 0.85 | 0.85 | [14 empty] | SHAPEFILE | N
PL-00031122 | Bigstick 12-13-014-27W3 | Y | 73 | SK PS 00197092 | 2024-01-17 | 110607-002 | 16-11-014-26W3 | 14-12-014-26W3 | Blind End | Blind End | Flowline |  | CANADIAN NATURAL RESOURCES LIMITED | Abandoned | Natural Gas |  |  | 0.819 | 0.819 | [8 empty] | 0 |  |  |  |  | 0 | SHAPEFILE | N
PL-00030322 | 132346 | Y | 1 | SK PS 00196186 | 2024-01-17 |  | 02-29-036-26W3 | 02-29-036-26W3 | Pipeline Segment Connection Above Ground | Pipeline Segment Connection Below Ground | Flowline |  | PROSPERA ENERGY INC. | Operating | Fuel Gas |  | Polyethylene | 0.155 | 0.155 | 60.3 | [7 empty] | 1100 | [5 empty] | SHAPEFILE | N
PL-00030215 | 113454 | Y | 1 | SK PS 00196011 | 2024-01-17 | 113454-1 | 03-06-027-19W3 | 03-06-027-19W3 | Pipeline Segment Connection Below Ground | Well | Flowline |  | WHITECAP RESOURCES INC. | Operating | Salt water |  |  | 0.14 | 0.14 | [8 empty] | 9930 | [5 empty] | SHAPEFILE | N
PL-00030600 | 139992 | Y | 1 | SK PS 00196464 | 2024-01-17 | 139992-1 | 08-11-001-05W2 | 16-11-001-05W2 | Pipeline Segment Connection Below Ground | Blind End | Flowline |  | SATURN OIL & GAS INC. | Abandoned | Oil Well Effluent |  |  | 0.815 | 0.815 | [14 empty] | SHAPEFILE | N
PL-00030137 | 130500806W2OE | Y | 48 | SK PS 00195681 | 2024-01-17 | 103612 | 09-05-008-06W2 | 16-05-008-06W2 | Pipeline Segment Connection Above Ground | Pipeline Segment Connection Below Ground | Flowline | 13-05-008-06W2 Battery OE | SATURN OIL & GAS INC. | Operating | Oil Well Effluent |  | Fibreglass | 0.343 | 0.35 | 88.9 | [7 empty] | 4960 |  |  |  |  | 10 | SYSGEN | N
PL-00030147 | 041800906W2OE | Y | 21 | SK PS 00195751 | 2024-01-17 | 116611 | 16-02-009-07W2 | 01-11-009-07W2 | Well | Pipeline Segment Connection Above Ground | Flowline | 04-18-009-06W2 Battery OE | SATURN OIL & GAS INC. | Operating | Oil Well Effluent |  | Fibreglass | 0.339 | 0.34 | [8 empty] | 5250 |  |  |  |  | 6 | SYSGEN | N
PL-00030464 | 100125 | Y | 1 | SK PS 00196328 | 2024-01-17 | 100125-1 | 09-19-001-04W2 | 10-19-001-04W2 | Blind End | Pipeline Segment Connection Below Ground | Flowline |  | SATURN OIL & GAS INC. | Abandoned | Oil Well Effluent |  |  | 0.533 | 0.533 | [14 empty] | SHAPEFILE | N
PL-00030326 | 132372 | Y | 1 | SK PS 00196190 | 2024-01-17 |  | 03-29-036-26W3 | 06-29-036-26W3 | Well | Pipeline Segment Connection Below Ground | Flowline |  | PROSPERA ENERGY INC. | Operating | Salt water | Produced Water | Composite | 0.318 | 0.318 | 101 | 12 |  | FPLP | 601 |  | 0 |  | 9930 |  |  | High Density Polyethylene (HDPE) | Extruded Poly |  | SHAPEFILE | N
PL-00030757 | 147703 | Y | 1 | SK PS 00196636 | 2024-01-17 | 147703-1 | 01-07-004-03W2 | 15-06-004-03W2 | Well | Pipeline Segment Connection Above Ground | Flowline |  | SATURN OIL & GAS INC. | Operating | Oil Well Effluent |  |  | 0.467 | 0.467 | [8 empty] | 5516 | [5 empty] | SHAPEFILE | N
PL-00030151 | 013201007W2OE | Y | 37 | SK PS 00195895 | 2024-01-17 | 126683 | 01-35-010-07W2 | 13-25-010-07W2 | Well | Pipeline Segment Connection Above Ground | Flowline | 01-32-010-07W2 Battery OE | SATURN OIL & GAS INC. | Operating | Oil Well Effluent |  | Fibreglass | 0.623 | 0.72 | [8 empty] | 4980 | [5 empty] | SYSGEN | N
PL-00030240 | 181758 | Y | 30 | SK PS 00196069 | 2024-01-17 | 181758-37 | 06-31-026-19W3 | 12-31-026-19W3 | Well | Multi Well Battery | Flowline |  | WHITECAP RESOURCES INC. | Discontinued | Oil Well Effluent |  |  | 0.569 | 0.569 | [8 empty] | 1980 | [5 empty] | SHAPEFILE | N
PL-00030947 | 148087 | Y | 1 | SK PS 00196841 | 2024-01-17 | 148087-1 | 07-30-005-12W2 | 01-30-005-12W2 | Pipeline Segment Connection Above Ground | Oil Satellite | Flowline |  | WHITECAP RESOURCES INC. | Operating | Oil Well Effluent |  |  | 0.807 | 0.807 | [8 empty] | 4960 | [5 empty] | SHAPEFILE | N
PL-00030240 | 181758 | Y | 40 | SK PS 00196079 | 2024-01-17 | 181758-48 | 07-36-026-20W3 | 08-36-026-20W3 | Well | Pipeline Segment Connection Below Ground | Flowline |  | WHITECAP RESOURCES INC. | Discontinued | Oil Well Effluent |  |  | 0.423 | 0.423 | [8 empty] | 1980 | [5 empty] | SHAPEFILE | N
PL-00030147 | 041800906W2OE | Y | 35 | SK PS 00195765 | 2024-01-17 | 157302 | 05-20-009-06W2 | 10-18-009-06W2 | Pipeline Segment Connection Above Ground | Pipeline Segment Connection Above Ground | Flowline | 04-18-009-06W2 Battery OE | SATURN OIL & GAS INC. | Operating | Oil Well Effluent |  | Steel | 1.441 | 1.56 | [8 empty] | 4960 |  |  |  |  | 6 | SYSGEN | N
PL-00030863 | 180256 | Y | 1 | SK PS 00196742 | 2024-01-17 | 180256-1 | 02-02-002-05W2 |  | Pipeline Segment Connection Below Ground | Pipeline Segment Connection Below Ground | Flowline |  | SATURN OIL & GAS INC. | Abandoned | Oil Well Effluent |  |  | 0.884 | 0.884 | [14 empty] | SHAPEFILE | N
PL-00031175 | Buzzard - Fuel Gas | Y | 15 | SK PS 00197329 | 2024-01-17 | SK6323-2 | 11-24-047-27W3 | 10-24-047-27W3 | Pipeline Segment Connection Below Ground | Blind End | Flowline |  | BAYTEX ENERGY LTD. | Discontinued | Fuel Gas |  | Polyethylene | 0.397 | 0.397 | 60.3 | [7 empty] | 0 | [5 empty] | SYSGEN | N
PL-00030881 | 617279 | Y | 4 | SK PS 00196775 | 2024-01-17 | 617279-008 | 13-13-048-25W3 | 12-13-048-25W3 | Blind End | Blind End | Flowline | LASHBURN WEST | CENOVUS ENERGY INC. | Discontinued | Salt water |  | Composite | 0.365 | 0.365 | 117 | [7 empty] | 6890 | [5 empty] | SHAPEFILE | N
PL-00031175 | Buzzard - Fuel Gas | Y | 14 | SK PS 00197328 | 2024-01-17 | SK6323-1 | 11-24-047-27W3 | 07-25-047-27W3 | Blind End | Pipeline Segment Connection Below Ground | Flowline |  | BAYTEX ENERGY LTD. | Discontinued | Fuel Gas |  | Polyethylene | 1.243 | 1.243 | 60.3 | [7 empty] | 0 | [5 empty] | SYSGEN | N
PL-00031122 | Bigstick 12-13-014-27W3 | Y | 108 | SK PS 00197127 | 2024-01-17 | 145536-001 | 14-12-014-27W3 | 14-12-014-27W3 | Well | Pipeline Segment Connection Below Ground | Flowline |  | CANADIAN NATURAL RESOURCES LIMITED | Operating | Natural Gas |  |  | 0.128 | 0.128 | [8 empty] | 1750 |  |  |  |  | 0 | SHAPEFILE | N
PL-00030172 | 144760 | Y | 1 | SK PS 00195968 | 2024-01-17 |  | 01-34-044-24W3 | 08-34-044-24W3 | Injection/Disposal Facility | Well | Flowline |  | WEST LAKE ENERGY CORP. | Discontinued | Salt water |  |  | 0.398 | 0.398 | [14 empty] | SYSGEN | N
PL-00030976 | 153964 | Y | 1 | SK PS 00196870 | 2024-01-17 | 153964-1 | 15-12-007-13W2 | 01-13-007-13W2 | Blind End | Pipeline Segment Connection Below Ground | Flowline |  | WHITECAP RESOURCES INC. | Discontinued | Oil Well Effluent |  |  | 0.505 | 0.505 | [8 empty] | 4960 | [5 empty] | SHAPEFILE | N
PL-00030166 | 144754 | Y | 1 | SK PS 00195962 | 2024-01-17 |  | 16-27-044-24W3 | 01-34-044-24W3 | Well | Multi Well Battery | Flowline |  | WEST LAKE ENERGY CORP. | Discontinued | Oil Well Effluent |  |  | 0.433 | 0.433 | [14 empty] | SYSGEN | N
PL-00030649 | 147527 | Y | 1 | SK PS 00196528 | 2024-01-17 | 147527-1 | 09-17-004-03W2 | 09-17-004-03W2 | Blind End | Blind End | Flowline |  | SATURN OIL & GAS INC. | Discontinued | Oil Well Effluent |  |  | 0.019 | 0.019 | [14 empty] | SHAPEFILE | N
PL-00030149 | 130900910W2OE | Y | 16 | SK PS 00195812 | 2024-01-17 | 123047-1 | 04-30-008-10W2 | 14-30-008-10W2 | Well | Pipeline Segment Connection Below Ground | Flowline | 13-09-009-10W2 Battery OE | SATURN OIL & GAS INC. | Operating | Oil Well Effluent |  | Fibreglass | 1.472 | 3.34 | 88.9 | 2.8 | [6 empty] | 4960 |  |  |  |  | 5 | SYSGEN | N
PL-00030151 | 013201007W2OE | Y | 48 | SK PS 00195906 | 2024-01-17 | 103502 | 05-22-010-07W2 | 13-22-010-07W2 | Well | Pipeline Segment Connection Below Ground | Flowline | 01-32-010-07W2 Battery OE | SATURN OIL & GAS INC. | Operating | Oil Well Effluent |  | Fibreglass | 0.823 | 0.93 | [8 empty] | 5100 | [5 empty] | SYSGEN | N
PL-00031122 | Bigstick 12-13-014-27W3 | Y | 59 | SK PS 00197078 | 2024-01-17 | 110596-001 | 16-20-014-25W3 | 14-20-014-25W3 | Well | Pipeline Segment Connection Below Ground | Flowline |  | CANADIAN NATURAL RESOURCES LIMITED | Operating | Natural Gas |  |  | 0.8 | 0.8 | [8 empty] | 1750 |  |  |  |  | 0 | SHAPEFILE | N
PL-00030745 | 147684 | Y | 1 | SK PS 00196624 | 2024-01-17 | 147684-1 | 16-32-003-03W2 | 16-32-003-03W2 | Pipeline Segment Connection Below Ground | Blind End | Flowline |  | SATURN OIL & GAS INC. | Discontinued | Oil Well Effluent |  |  | 0.035 | 0.035 | [14 empty] | SHAPEFILE | N
PL-00031004 | 192217 | Y | 1 | SK PS 00196898 | 2024-01-17 | 192217-1 | 03-34-006-13W2 | 12-27-006-13W2 | Pipeline Segment Connection Below Ground | Blind End | Flowline |  | WHITECAP RESOURCES INC. | Abandoned | Oil Well Effluent |  |  | 0.968 | 0.968 | [8 empty] | 4960 | [5 empty] | SHAPEFILE | N
PL-00030147 | 041800906W2OE | Y | 37 | SK PS 00195767 | 2024-01-17 | 157315 | 12-12-009-07W2 | 11-12-009-07W2 | Well | Pipeline Segment Connection Above Ground | Flowline | 04-18-009-06W2 Battery OE | SATURN OIL & GAS INC. | Operating | Oil Well Effluent |  | Fibreglass | 0.519 | 0.5 | [8 empty] | 4960 |  |  |  |  | 6 | SYSGEN | N
PL-00031179 | Buzzard - Lashburn West - Fuel Gas Gathering | Y | 11 | SK PS 00197404 | 2024-01-17 | SK187577-1 | 14-28-048-25W3 | 16-28-048-25W3 | Blind End | Blind End | Flowline |  | BAYTEX ENERGY LTD. | Discontinued | Fuel Gas |  | Polyethylene | 0.877 | 0.877 | 60.3 | [7 empty] | 0 |  |  | Uncoated |  |  | SYSGEN | N
PL-00030667 | 147578 | Y | 1 | SK PS 00196546 | 2024-01-17 | 147578-1 | 16-04-004-03W2 | 16-04-004-03W2 | Well | Pipeline Segment Connection Below Ground | Flowline |  | SATURN OIL & GAS INC. | Operating | Oil Well Effluent |  |  | 0.031 | 0.031 | [8 empty] | 5516 | [5 empty] | SHAPEFILE | N
PL-00030150 | 013201007W2SW | Y | 2 | SK PS 00195858 | 2024-01-17 | 103553 | 01-32-010-07W2 | 13-28-010-07W2 | Multi Well Battery | Well | Flowline | 01-32-010-07W2 Battery SW | SATURN OIL & GAS INC. | Operating | Salt water |  | Fibreglass | 0.239 | 0.3 | [8 empty] | 9960 | [5 empty] | SYSGEN | N
PL-00030147 | 041800906W2OE | Y | 63 | SK PS 00195793 | 2024-01-17 | 198007 | 04-18-009-06W2 | 03-18-009-06W2 | Well | Oil Satellite | Flowline | 04-18-009-06W2 Battery OE | SATURN OIL & GAS INC. | Operating | Oil Well Effluent |  | Fibreglass | 0.531 | 0.51 | [8 empty] | 4960 |  |  |  |  | 6 | SYSGEN | N
PL-00030786 | 147801 | Y | 1 | SK PS 00196665 | 2024-01-17 | 147801-1 | 01-07-004-03W2 | 01-07-004-03W2 | Pipeline Segment Connection Below Ground | Blind End | Flowline |  | SATURN OIL & GAS INC. | Discontinued | Oil Well Effluent |  |  | 0.028 | 0.028 | [14 empty] | SHAPEFILE | N
PL-00030147 | 041800906W2OE | Y | 19 | SK PS 00195749 | 2024-01-17 | 133139 | 08-13-009-07W2 | 05-18-009-06W2 | Pipeline Segment Connection Below Ground | Multi Well Battery | Flowline | 04-18-009-06W2 Battery OE | SATURN OIL & GAS INC. | Operating | Oil Well Effluent |  | Steel | 0.518 | 0.52 | [8 empty] | 4960 |  |  |  |  | 6 | SYSGEN | N
PL-00030151 | 013201007W2OE | Y | 71 | SK PS 00195929 | 2024-01-17 | 137634 | 15-22-010-07W2 | 14-22-010-07W2 | Pipeline Segment Connection Above Ground | Oil Satellite | Flowline | 01-32-010-07W2 Battery OE | SATURN OIL & GAS INC. | Operating | Oil Well Effluent |  | Fibreglass | 0.759 | 0.82 | [8 empty] | 5100 | [5 empty] | SYSGEN | N
PL-00031017 | 199478 | Y | 1 | SK PS 00196911 | 2024-01-17 | 199478-1 | 07-25-005-12W2 | 01-25-005-12W2 | Pipeline Segment Connection Above Ground | Well | Flowline |  | WHITECAP RESOURCES INC. | Operating | Salt water |  |  | 0.557 | 0.557 | [8 empty] | 10200 | [5 empty] | SHAPEFILE | N
PL-00031173 | Buzzard - Forest Bank - Fuel Gas Gathering | Y | 29 | SK PS 00197303 | 2024-01-17 | SK171212-1 | 08-29-048-25W3 | 06-29-048-25W3 | Blind End | Blind End | Flowline |  | BAYTEX ENERGY LTD. | Discontinued | Fuel Gas |  | Polyethylene | 0.703 | 0.703 | 60.3 | [7 empty] | 0 |  |  | Uncoated |  |  | SYSGEN | N
PL-00030534 | 132327 | Y | 1 | SK PS 00196398 | 2024-01-17 | 132327-1 | 09-24-001-01W2 | 07-24-001-01W2 | Multi Well Battery | Well | Flowline |  | SATURN OIL & GAS INC. | Operating | Salt water |  |  | 0.734 | 0.734 | [8 empty] | 11032 | [5 empty] | SHAPEFILE | N
PL-00031176 | Buzzard - Fuel Gas Gathering | Y | 7 | SK PS 00197339 | 2024-01-17 | SK6742 | 10-26-047-26W3 | 10-26-047-26W3 | Pipeline Segment Connection Below Ground | Blind End | Flowline |  | BAYTEX ENERGY LTD. | Discontinued | Fuel Gas |  | Polyethylene | 0.001 | 0.001 | 60.3 | [7 empty] | 0 |  |  | Uncoated |  |  | SYSGEN | N
PL-00030944 | 147892 | Y | 1 | SK PS 00196838 | 2024-01-17 | 147892-1 | 07-08-007-12W2 | 16-08-007-12W2 | Blind End | Blind End | Flowline |  | WHITECAP RESOURCES INC. | Abandoned | Oil Well Effluent |  |  | 0.925 | 0.925 | [14 empty] | SHAPEFILE | N
PL-00030312 | 132227 | Y | 1 | SK PS 00196176 | 2024-01-17 |  | 09-28-036-26W3 | 16-28-036-26W3 | Blind End | Pipeline Segment Connection Below Ground | Flowline |  | PROSPERA ENERGY INC. | Cancelled - Non-Regulatory | Oil Well Effluent |  | Composite | 0.326 | 0.326 | 101 | [7 empty] | 9930 | [5 empty] | SHAPEFILE | N
PL-00030240 | 181758 | Y | 8 | SK PS 00196047 | 2024-01-17 | 181758-12 | 10-25-026-20W3 | 16-25-026-20W3 | Blind End | Blind End | Flowline |  | WHITECAP RESOURCES INC. | Abandoned | Oil Well Effluent |  |  | 0.606 | 0.606 | [14 empty] | SHAPEFILE | N
PL-00030236 | 153251 | Y | 1 | SK PS 00196036 | 2024-01-17 | 153251-1 | 16-24-026-20W3 | 10-24-026-20W3 | Blind End | Blind End | Flowline |  | WHITECAP RESOURCES INC. | Abandoned | Oil Well Effluent |  |  | 0.551 | 0.551 | [14 empty] | SHAPEFILE | N
PL-00031122 | Bigstick 12-13-014-27W3 | Y | 124 | SK PS 00197143 | 2024-01-17 | 171516-001 | 05-02-014-26W3 | 06-02-014-26W3 | Well | Pipeline Segment Connection Above Ground | Flowline |  | CANADIAN NATURAL RESOURCES LIMITED | Operating | Natural Gas |  |  | 0.429 | 0.429 | [8 empty] | 1750 |  |  |  |  | 0 | SHAPEFILE | N
PL-00030994 | 177002 | Y | 1 | SK PS 00196888 | 2024-01-17 | 177002-1 | 03-34-006-13W2 | 12-27-006-13W2 | Well | Multi Well Battery | Flowline |  | WHITECAP RESOURCES INC. | Operating | Oil Well Effluent |  |  | 0.9 | 0.9 | [8 empty] | 4960 | [5 empty] | SHAPEFILE | N
PL-00031122 | Bigstick 12-13-014-27W3 | Y | 121 | SK PS 00197140 | 2024-01-17 | 171546-001 | 10-29-014-25W3 | 08-29-014-25W3 | Well | Pipeline Segment Connection Above Ground | Flowline |  | CANADIAN NATURAL RESOURCES LIMITED | Operating | Natural Gas |  |  | 0.664 | 0.664 | [8 empty] | 1750 |  |  |  |  | 0 | SHAPEFILE | N
PL-00030837 | 154152 | Y | 1 | SK PS 00196716 | 2024-01-17 | 154152-1 | 15-17-003-01W2 | 09-17-003-01W2 | Well | Multi Well Battery | Flowline |  | SATURN OIL & GAS INC. | Operating | Oil Well Effluent |  |  | 0.494 | 0.494 | [8 empty] | 5516 | [5 empty] | SHAPEFILE | N
PL-00030374 | 138945 | Y | 1 | SK PS 00196238 | 2024-01-17 |  | 01-29-036-26W3 | 09-29-036-26W3 | Well | Pipeline Segment Connection Below Ground | Flowline |  | PROSPERA ENERGY INC. | Operating | Salt water | Produced Water | Composite | 0.705 | 0.705 | 101 | 12 |  | FPLP | 601 |  | 0 |  | 9930 |  |  | High Density Polyethylene (HDPE) | Extruded Poly |  | SHAPEFILE | N
PL-00031010 | 199466 | Y | 1 | SK PS 00196904 | 2024-01-17 | 199466-1 | 13-25-005-12W2 | 11-25-005-12W2 | Blind End | Blind End | Flowline |  | WHITECAP RESOURCES INC. | Abandoned | Oil Well Effluent |  |  | 0.537 | 0.537 | [14 empty] | SHAPEFILE | N
PL-00031122 | Bigstick 12-13-014-27W3 | Y | 44 | SK PS 00197063 | 2024-01-17 | 160705-001 | 06-05-014-25W3 | 14-05-014-25W3 | Well | Pipeline Segment Connection Below Ground | Flowline |  | CANADIAN NATURAL RESOURCES LIMITED | Operating | Natural Gas |  |  | 0.713 | 0.713 | [8 empty] | 1750 |  |  |  |  | 0 | SHAPEFILE | N
PL-00031122 | Bigstick 12-13-014-27W3 | Y | 82 | SK PS 00197101 | 2024-01-17 | 110636-001 | 16-22-014-26W3 | 06-22-014-26W3 | Blind End | Blind End | Flowline |  | CANADIAN NATURAL RESOURCES LIMITED | Abandoned | Natural Gas |  |  | 1.357 | 1.357 | [8 empty] | 0 |  |  |  |  | 0 | SHAPEFILE | N
PL-00031122 | Bigstick 12-13-014-27W3 | Y | 40 | SK PS 00197059 | 2024-01-17 | 110641-002 | 06-19-014-26W3 | 12-13-014-27W3 | Well | Compressor Station | Flowline |  | CANADIAN NATURAL RESOURCES LIMITED | Operating | Natural Gas |  |  | 2.982 | 2.982 | [8 empty] | 1750 |  |  |  |  | 0 | SHAPEFILE | N
PL-00030449 | 100099 | Y | 1 | SK PS 00196313 | 2024-01-17 | 100099-1 | 04-24-001-05W2 | 04-24-001-05W2 | Well | Oil Satellite | Flowline |  | SATURN OIL & GAS INC. | Operating | Oil Well Effluent |  |  | 0.044 | 0.044 | [8 empty] | 5516 | [5 empty] | SHAPEFILE | N
PL-00031173 | Buzzard - Forest Bank - Fuel Gas Gathering | Y | 37 | SK PS 00197311 | 2024-01-17 | SK187637-1 | 12-03-049-25W3 | 11-03-049-25W3 | Blind End | Blind End | Flowline |  | BAYTEX ENERGY LTD. | Discontinued | Fuel Gas |  | Polyethylene | 0.415 | 0.415 | 60.3 | [7 empty] | 0 |  |  | Uncoated |  |  | SYSGEN | N
PL-00030151 | 013201007W2OE | Y | 1 | SK PS 00195859 | 2024-01-17 | 103551 | 01-33-010-07W2 | 16-29-010-07W2 | Well | Multi Well Battery | Flowline | 01-32-010-07W2 Battery OE | SATURN OIL & GAS INC. | Operating | Oil Well Effluent |  | Fibreglass | 1.367 | 1.71 | [8 empty] | 4960 | [5 empty] | SYSGEN | N
PL-00030841 | 154156 | Y | 1 | SK PS 00196720 | 2024-01-17 | 154156-1 | 11-04-003-01W2 | 01-09-003-01W2 | Pipeline Segment Connection Above Ground | Oil Satellite | Flowline |  | SATURN OIL & GAS INC. | Operating | Oil Well Effluent |  |  | 1.685 | 1.685 | [8 empty] | 5516 | [5 empty] | SHAPEFILE | N
PL-00031177 | Buzzard - Gas Gathering | Y | 14 | SK PS 00197356 | 2024-01-17 | SK7246 | 07-28-047-26W3 | 10-28-047-26W3 | Blind End | Blind End | Flowline |  | BAYTEX ENERGY LTD. | Discontinued | Natural Gas |  | Polyethylene | 0.386 | 0.386 | 88.9 | [7 empty] | 0 |  |  | Uncoated |  |  | SYSGEN | N
PL-00030721 | 147651 | Y | 1 | SK PS 00196600 | 2024-01-17 | 147651-1 | 05-32-003-03W2 | 05-32-003-03W2 | Pipeline Segment Connection Below Ground | Blind End | Flowline |  | SATURN OIL & GAS INC. | Discontinued | Oil Well Effluent |  |  | 0.023 | 0.023 | [14 empty] | SHAPEFILE | N
PL-00031122 | Bigstick 12-13-014-27W3 | Y | 7 | SK PS 00197026 | 2024-01-17 | 110614-001 | 07-08-014-26W3 | 06-05-014-26W3 | Well | Pipeline Segment Connection Above Ground | Flowline |  | CANADIAN NATURAL RESOURCES LIMITED | Operating | Natural Gas |  |  | 1.717 | 1.717 | [8 empty] | 1750 |  |  |  |  | 0 | SHAPEFILE | N
PL-00031177 | Buzzard - Gas Gathering | Y | 31 | SK PS 00197373 | 2024-01-17 | SK7258 | 13-33-047-26W3 | 10-33-047-26W3 | Blind End | Pipeline Segment Connection Below Ground | Flowline |  | BAYTEX ENERGY LTD. | Discontinued | Natural Gas |  | Polyethylene | 1.192 | 1.192 | 88.9 | [7 empty] | 0 |  |  | Uncoated |  |  | SHAPEFILE | N
PL-00031083 | SK148015 | Y | 1 | SK PS 00196981 | 2024-01-17 | 1 | 16-31-032-26W3 | 02-31-032-26W3 | Pipeline Segment Connection Above Ground | Oil Satellite | Flowline |  | BAYTEX ENERGY LTD. | Operating | Oil Well Effluent |  | Fibreglass | 1.451 | 1.451 | [8 empty] | 3447 |  |  |  |  | 0 | SHAPEFILE | N
PL-00030524 | 122193 | Y | 1 | SK PS 00196388 | 2024-01-17 | 122193-1 | 10-27-002-04W2 | 10-27-002-04W2 | Well | Oil Satellite | Flowline |  | SATURN OIL & GAS INC. | Discontinued | Oil Well Effluent |  |  | 0.05 | 0.05 | [8 empty] | 5516 | [5 empty] | SHAPEFILE | N
PL-00030715 | 147643 | Y | 1 | SK PS 00196594 | 2024-01-17 | 147643-1 | 15-23-003-04W2 | 15-23-003-04W2 | Well | Pipeline Segment Connection Above Ground | Flowline |  | SATURN OIL & GAS INC. | Operating | Oil Well Effluent |  |  | 0.043 | 0.043 | [8 empty] | 5516 | [5 empty] | SHAPEFILE | N
PL-00030727 | 147659 | Y | 1 | SK PS 00196606 | 2024-01-17 | 147659-1 | 13-32-003-03W2 | 13-32-003-03W2 | Well | Pipeline Segment Connection Above Ground | Flowline |  | SATURN OIL & GAS INC. | Operating | Sour Natural Gas |  |  | 0.278 | 0.278 | [8 empty] | 5516 | [5 empty] | SHAPEFILE | N
PL-00030723 | 147654 | Y | 1 | SK PS 00196602 | 2024-01-17 | 147654-1 | 12-32-003-03W2 | 12-32-003-03W2 | Well | Pipeline Segment Connection Above Ground | Flowline |  | SATURN OIL & GAS INC. | Operating | Oil Well Effluent |  |  | 0.029 | 0.029 | [8 empty] | 5516 | [5 empty] | SHAPEFILE | N
PL-00031012 | 199468 | Y | 1 | SK PS 00196906 | 2024-01-17 | 199468-1 | 11-25-005-12W2 | 11-25-005-12W2 | Multi Well Battery | Well | Flowline |  | WHITECAP RESOURCES INC. | Operating | Salt water |  |  | 0.079 | 0.079 | [8 empty] | 10200 | [5 empty] | SHAPEFILE | N
PL-00030151 | 013201007W2OE | Y | 19 | SK PS 00195877 | 2024-01-17 | 103515 | 16-31-010-07W2 | 13-32-010-07W2 | Pipeline Segment Connection Above Ground | Pipeline Segment Connection Above Ground | Flowline | 01-32-010-07W2 Battery OE | SATURN OIL & GAS INC. | Operating | Oil Well Effluent |  | Fibreglass | 0.362 | 0.44 | [8 empty] | 4960 | [5 empty] | SYSGEN | N
PL-00031107 | 14.2100.100 | Y | 1 | SK PS 00197005 | 2024-01-17 |  | 16-18-024-25W3 | 11-19-024-25W3 | Pipeline Segment Connection Below Ground | Well | Flowline | 14.2100.100 Bayhurst Storage Field NPS 6 Well 11-19 | TRANSGAS LIMITED | Abandoned | Natural Gas |  |  | 1.555 | 1.555 | [14 empty] | SYSGEN | N
PL-00031014 | 199470 | Y | 1 | SK PS 00196908 | 2024-01-17 | 199470-1 | 11-25-005-12W2 | 07-25-005-12W2 | Multi Well Battery | Pipeline Segment Connection Below Ground | Flowline |  | WHITECAP RESOURCES INC. | Operating | Salt water |  |  | 0.53 | 0.53 | [8 empty] | 10200 | [5 empty] | SHAPEFILE | N
PL-00030471 | 101718 | Y | 1 | SK PS 00196335 | 2024-01-17 | 101718-1 | 13-05-004-03W2 | 13-05-004-03W2 | Pipeline Segment Connection Above Ground | Pipeline Segment Connection Below Ground | Flowline |  | SATURN OIL & GAS INC. | Operating | Oil Well Effluent |  |  | 0.22 | 0.22 | [8 empty] | 5516 | [5 empty] | SHAPEFILE | N
PL-00031122 | Bigstick 12-13-014-27W3 | Y | 22 | SK PS 00197041 | 2024-01-17 | 135066-001 | 06-04-014-26W3 | 06-05-014-26W3 | Well | Pipeline Segment Connection Below Ground | Flowline |  | CANADIAN NATURAL RESOURCES LIMITED | Operating | Natural Gas |  |  | 1.671 | 1.671 | [8 empty] | 1750 |  |  |  |  | 0 | SHAPEFILE | N
PL-00031122 | Bigstick 12-13-014-27W3 | Y | 153 | SK PS 00197172 | 2024-01-17 | 114978-001 | 11-28-013-25W3 | 13-28-013-25W3 | Blind End | Blind End | Flowline |  | CANADIAN NATURAL RESOURCES LIMITED | Abandoned | Natural Gas |  |  | 0.464 | 0.464 | [8 empty] | 0 |  |  |  |  | 0 | SHAPEFILE | N
PL-00030149 | 130900910W2OE | Y | 60 | SK PS 00195856 | 2024-01-17 | 113455 | 10-35-008-10W2 | 11-35-008-10W2 | Pipeline Segment Connection Above Ground | Oil Satellite | Flowline | 13-09-009-10W2 Battery OE | SATURN OIL & GAS INC. | Operating | Oil Well Effluent |  | Fibreglass | 0.576 | 0.576 | [8 empty] | 4960 |  |  |  |  | 5 | SYSGEN | N
PL-00031169 | Buzzard - Buzzard North - Fuel Gas Gathering | Y | 1 | SK PS 00197268 | 2024-01-17 | SK177332-1 | 12-26-047-26W3 | 13-26-047-26W3 | Blind End | Blind End | Flowline |  | BAYTEX ENERGY LTD. | Discontinued | Fuel Gas |  | Polyethylene | 0.314 | 0.314 | 60.3 | [7 empty] | 0 |  |  | Uncoated |  |  | SYSGEN | N
PL-00030149 | 130900910W2OE | Y | 6 | SK PS 00195802 | 2024-01-17 | 141120 | 15-11-009-10W2 | 02-14-009-10W2 | Well | Well | Flowline | 13-09-009-10W2 Battery OE | SATURN OIL & GAS INC. | Operating | Oil Well Effluent |  | Fibreglass | 0.167 | 0.07 | 88.9 | 0 | [6 empty] | 4960 |  |  |  |  | 5 | SYSGEN | N
PL-00030628 | 146267 | Y | 1 | SK PS 00196507 | 2024-01-17 | 146267-1 | 15-01-002-05W2 | 05-06-002-04W2 | Well | Pipeline Segment Connection Above Ground | Flowline |  | SATURN OIL & GAS INC. | Operating | Oil Well Effluent |  |  | 1.178 | 1.178 | [8 empty] | 5516 | [5 empty] | SHAPEFILE | N
PL-00030311 | 131884 | Y | 1 | SK PS 00196175 | 2024-01-17 |  | 04-29-036-26W3 | 03-29-036-26W3 | Well | Well | Flowline |  | PROSPERA ENERGY INC. | Operating | Fuel Gas |  | Polyethylene | 0.457 | 0.457 | 60.3 | [7 empty] | 1100 | [5 empty] | SHAPEFILE | N
PL-00030383 | 138960 | Y | 1 | SK PS 00196247 | 2024-01-17 |  | 08-28-036-26W3 | 08-28-036-26W3 | Well | Pipeline Segment Connection Below Ground | Flowline |  | PROSPERA ENERGY INC. | Operating | Oil Well Effluent |  | Composite | 0.364 | 0.364 | 130 | [7 empty] | 9930 | [5 empty] | SHAPEFILE | N
PL-00030553 | 139939 | Y | 1 | SK PS 00196417 | 2024-01-17 | 139939-1 | 08-32-001-04W2 | 10-31-001-04W2 | Pipeline Segment Connection Below Ground | Pipeline Segment Connection Below Ground | Flowline |  | SATURN OIL & GAS INC. | Abandoned | Oil Well Effluent |  |  | 1.995 | 1.995 | [14 empty] | SHAPEFILE | N
PL-00030744 | 147683 | Y | 1 | SK PS 00196623 | 2024-01-17 | 147683-1 | 16-32-003-03W2 | 16-32-003-03W2 | Pipeline Segment Connection Below Ground | Blind End | Flowline |  | SATURN OIL & GAS INC. | Discontinued | Oil Well Effluent |  |  | 0.035 | 0.035 | [14 empty] | SHAPEFILE | N
PL-00030149 | 130900910W2OE | Y | 41 | SK PS 00195837 | 2024-01-17 | 103443-1 | 15-28-008-10W2 | 04-33-008-10W2 | Well | Pipeline Segment Connection Below Ground | Flowline | 13-09-009-10W2 Battery OE | SATURN OIL & GAS INC. | Operating | Oil Well Effluent |  | Fibreglass | 0.803 | 0.81 | 114.3 | 4.1 | [6 empty] | 4960 |  |  |  |  | 5 | SYSGEN | N
PL-00030307 | 131880 | Y | 1 | SK PS 00196171 | 2024-01-17 |  | 03-28-036-26W3 | 04-28-036-26W3 | Well | Pipeline Segment Connection Above Ground | Flowline |  | PROSPERA ENERGY INC. | Operating | Oil Well Effluent |  | Composite | 0.557 | 0.557 | 130 | 15.5 |  | FPLP | 601 |  | 0 |  | 9930 |  |  | High Density Polyethylene (HDPE) | Extruded Poly |  | SHAPEFILE | N
PL-00030606 | 139998 | Y | 1 | SK PS 00196470 | 2024-01-17 | 139998-1 | 04-25-001-05W2 | 04-24-001-05W2 | Well | Oil Satellite | Flowline |  | SATURN OIL & GAS INC. | Operating | Oil Well Effluent |  |  | 1.587 | 1.587 | [8 empty] | 5516 | [5 empty] | SHAPEFILE | N
PL-00030622 | 145767 | Y | 1 | SK PS 00196501 | 2024-01-17 | 145767-1 | 12-19-001-02W2 | 13-19-001-02W2 | Well | Well | Flowline |  | SATURN OIL & GAS INC. | Operating | Oil Well Effluent |  |  | 0.385 | 0.385 | [8 empty] | 5516 | [5 empty] | SHAPEFILE | N
PL-00030137 | 130500806W2OE | Y | 7 | SK PS 00195640 | 2024-01-17 | 123122 | 01-19-008-06W2 | 01-19-008-06W2 | Well | Pipeline Segment Connection Below Ground | Flowline | 13-05-008-06W2 Battery OE | SATURN OIL & GAS INC. | Operating | Oil Well Effluent |  | Fibreglass | 0.061 | 0.06 | 114.3 | [7 empty] | 4960 |  |  |  |  | 10 | SYSGEN | N
PL-00031175 | Buzzard - Fuel Gas | Y | 2 | SK PS 00197316 | 2024-01-17 | SK6323-10 | 03-25-047-27W3 | 04-25-047-27W3 | Pipeline Segment Connection Below Ground | Blind End | Flowline |  | BAYTEX ENERGY LTD. | Discontinued | Fuel Gas |  | Polyethylene | 0.399 | 0.399 | 25.4 | [7 empty] | 0 | [5 empty] | SYSGEN | N
PL-00031029 | 243813 | Y | 1 | SK PS 00196924 | 2024-01-17 | 243813-1 | 11-25-005-12W2 | 11-25-005-12W2 | Blind End | Blind End | Flowline |  | WHITECAP RESOURCES INC. | Abandoned | Salt water |  |  | 0.065 | 0.065 | [14 empty] | SHAPEFILE | N
PL-00030673 | 147586 | Y | 1 | SK PS 00196552 | 2024-01-17 | 147586-1 | 04-10-004-03W2 | 04-10-004-03W2 | Well | Pipeline Segment Connection Above Ground | Flowline |  | SATURN OIL & GAS INC. | Operating | Oil Well Effluent |  |  | 0.099 | 0.099 | [8 empty] | 5516 | [5 empty] | SHAPEFILE | N
PL-00030675 | 147588 | Y | 1 | SK PS 00196554 | 2024-01-17 | 147588-1 | 04-10-004-03W2 | 04-10-004-03W2 | Well | Pipeline Segment Connection Above Ground | Flowline |  | SATURN OIL & GAS INC. | Operating | Sour Natural Gas |  |  | 0.074 | 0.074 | [8 empty] | 5516 | [5 empty] | SHAPEFILE | N
PL-00030859 | 180244 | Y | 1 | SK PS 00196738 | 2024-01-17 | 180244-1 | 06-05-002-04W2 | 14-32-001-04W2 | Pipeline Segment Connection Below Ground | Pipeline Segment Connection Below Ground | Flowline |  | SATURN OIL & GAS INC. | Abandoned | Oil Well Effluent |  |  | 1.068 | 1.068 | [14 empty] | SHAPEFILE | N
PL-00030137 | 130500806W2OE | Y | 10 | SK PS 00195643 | 2024-01-17 | 123126 | 04-14-008-06W2 | 04-14-008-06W2 | Well | Oil Satellite | Flowline | 13-05-008-06W2 Battery OE | SATURN OIL & GAS INC. | Operating | Oil Well Effluent |  | Fibreglass | 0.045 | 0.05 | 88.9 | [7 empty] | 4960 |  |  |  |  | 10 | SYSGEN | N
PL-00030137 | 130500806W2OE | Y | 66 | SK PS 00195699 | 2024-01-17 | 113386 | 14-05-008-06W2 | 13-05-008-06W2 | Well | Multi Well Battery | Flowline | 13-05-008-06W2 Battery OE | SATURN OIL & GAS INC. | Operating | Oil Well Effluent |  | Fibreglass | 0.406 | 0.406 | [8 empty] | 4960 |  |  |  |  | 10 | SYSGEN | N
PL-00030149 | 130900910W2OE | Y | 23 | SK PS 00195819 | 2024-01-17 | 124713-1 | 16-14-009-10W2 | 01-14-009-10W2 | Well | Pipeline Segment Connection Below Ground | Flowline | 13-09-009-10W2 Battery OE | SATURN OIL & GAS INC. | Operating | Oil Well Effluent |  | Fibreglass | 1.421 | 1.5 | 114.3 | 4.1 | [6 empty] | 4960 |  |  |  |  | 5 | SYSGEN | N
PL-00031035 | 244580 | Y | 1 | SK PS 00196930 | 2024-01-17 | 244580-1 | 09-06-007-11W2 | 15-06-007-11W2 | Blind End | Blind End | Flowline |  | WHITECAP RESOURCES INC. | Abandoned | Oil Well Effluent |  |  | 0.472 | 0.472 | [8 empty] | 4960 | [5 empty] | SHAPEFILE | N
PL-00030149 | 130900910W2OE | Y | 3 | SK PS 00195799 | 2024-01-17 | 124755 | 04-21-009-10W2 | 04-16-009-10W2 | Oil Satellite | Oil Satellite | Flowline | 13-09-009-10W2 Battery OE | SATURN OIL & GAS INC. | Operating | Oil Well Effluent |  | Fibreglass | 1.624 | 1.62 | 114.3 | 4.1 | [6 empty] | 4960 |  |  |  |  | 5 | SYSGEN | N
PL-00030276 | 129769 | Y | 1 | SK PS 00196140 | 2024-01-17 |  | 01-29-036-26W3 | 01-29-036-26W3 | Well | Pipeline Segment Connection Below Ground | Flowline |  | PROSPERA ENERGY INC. | Operating | Fuel Gas |  | Polyethylene | 0.361 | 0.361 | 60.3 | [7 empty] | 1100 | [5 empty] | SHAPEFILE | N
PL-00031175 | Buzzard - Fuel Gas | Y | 9 | SK PS 00197323 | 2024-01-17 | SK6323-4 | 09-24-047-27W3 | 16-24-047-27W3 | Pipeline Segment Connection Below Ground | Blind End | Flowline |  | BAYTEX ENERGY LTD. | Discontinued | Fuel Gas |  | Polyethylene | 0.427 | 20.431 | 25.4 | [7 empty] | 0 | [5 empty] | SYSGEN | N
PL-00030273 | 129765 | Y | 1 | SK PS 00196137 | 2024-01-17 |  | 02-29-036-26W3 | 15-20-036-26W3 | Pipeline Segment Connection Above Ground | Pipeline Segment Connection Below Ground | Flowline |  | PROSPERA ENERGY INC. | Operating | Fuel Gas |  | Polyethylene | 0.316 | 0.316 | 88.9 | [7 empty] | 1100 | [5 empty] | SHAPEFILE | N
PL-00030149 | 130900910W2OE | Y | 46 | SK PS 00195842 | 2024-01-17 | 199056-1 | 04-05-009-10W2 | 04-04-009-10W2 | Well | Oil Satellite | Flowline | 13-09-009-10W2 Battery OE | SATURN OIL & GAS INC. | Operating | Oil Well Effluent |  | Fibreglass | 1.8 | 1.99 | 88.9 | 2.8 | [6 empty] | 4960 |  |  |  |  | 5 | SYSGEN | N
PL-00030694 | 147614 | Y | 1 | SK PS 00196573 | 2024-01-17 | 147614-1 | 13-19-003-03W2 | 13-19-003-03W2 | Well | Pipeline Segment Connection Above Ground | Flowline |  | SATURN OIL & GAS INC. | Operating | Oil Well Effluent |  |  | 0.032 | 0.032 | [8 empty] | 5516 | [5 empty] | SHAPEFILE | N
PL-00030658 | 147542 | Y | 1 | SK PS 00196537 | 2024-01-17 | 147542-1 | 04-19-004-03W2 | 04-19-004-03W2 | Well | Pipeline Segment Connection Above Ground | Flowline |  | SATURN OIL & GAS INC. | Operating | Oil Well Effluent |  |  | 0.042 | 0.042 | [8 empty] | 5516 | [5 empty] | SHAPEFILE | N
PL-00030964 | 151882 | Y | 1 | SK PS 00196858 | 2024-01-17 | 151882-1 | 15-28-005-11W2 | 13-27-005-11W2 | Blind End | Blind End | Flowline |  | WHITECAP RESOURCES INC. | Abandoned | Oil Well Effluent |  |  | 0.729 | 0.729 | [14 empty] | SHAPEFILE | N
PL-00031184 | Buzzard - Salt Water Gathering | Y | 1 | SK PS 00197430 | 2024-01-17 | SK6746 | 09-26-047-26W3 | 10-26-047-26W3 | Blind End | Blind End | Flowline |  | BAYTEX ENERGY LTD. | Discontinued | Salt water |  | Composite | 0.302 | 0.302 | 88.9 | [7 empty] | 0 |  |  | Uncoated |  |  | SYSGEN | N
PL-00030968 | 153955 | Y | 1 | SK PS 00196862 | 2024-01-17 | 153955-1 | 12-23-007-13W2 | 02-22-007-13W2 | Blind End | Blind End | Flowline |  | WHITECAP RESOURCES INC. | Abandoned | Oil Well Effluent |  |  | 1.161 | 1.161 | [8 empty] | 4960 | [5 empty] | SHAPEFILE | N
PL-00030716 | 147644 | Y | 1 | SK PS 00196595 | 2024-01-17 | 147644-1 | 15-23-003-04W2 | 15-23-003-04W2 | Well | Pipeline Segment Connection Above Ground | Flowline |  | SATURN OIL & GAS INC. | Operating | Sour Natural Gas |  |  | 0.034 | 0.034 | [8 empty] | 5516 | [5 empty] | SHAPEFILE | N
PL-00030491 | 105475 | Y | 1 | SK PS 00196355 | 2024-01-17 | 105475-1 | 14-03-001-03W2 | 14-06-001-03W2 | Pipeline Segment Connection Below Ground | Pipeline Segment Connection Below Ground | Flowline |  | SATURN OIL & GAS INC. | Operating | Sour Natural Gas |  |  | 4.749 | 4.749 | [8 empty] | 2500 | [5 empty] | SHAPEFILE | N
PL-00030144 | 05.0200.700 | Y | 1 | SK PS 00195726 | 2024-01-17 |  | 04-13-038-28W2 | 03-13-038-28W2 | Well | Pipeline Segment Connection Below Ground | Flowline | 05.0200.700 Prud'Homme Storage Cavern NPS 6 Well 6-4 | TRANSGAS LIMITED | Operating | Natural Gas |  |  | 0.235 | 0.24 | 219.1 | [7 empty] | 2750 |  | 1 |  |  |  | SYSGEN | N
PL-00030815 | 149947 | Y | 1 | SK PS 00196694 | 2024-01-17 | 149947-1 | 10-18-001-04W2 | 14-18-001-04W2 | Pipeline Segment Connection Below Ground | Blind End | Flowline |  | SATURN OIL & GAS INC. | Abandoned | Oil Well Effluent |  |  | 0.505 | 0.505 | [14 empty] | SHAPEFILE | N
PL-00031088 | SK170385 | Y | 1 | SK PS 00196986 | 2024-01-17 | 1 | 07-31-032-26W3 | 07-31-032-26W3 | Blind End | Blind End | Flowline |  | BAYTEX ENERGY LTD. | Discontinued | Fuel Gas |  | Steel | 0.137 | 0.137 | [8 empty] | 0 |  |  |  |  | 0 | SHAPEFILE | N
PL-00030355 | 134049 | Y | 1 | SK PS 00196219 | 2024-01-17 |  | 07-20-036-26W3 | 08-20-036-26W3 | Pipeline Segment Connection Below Ground | Well | Flowline |  | PROSPERA ENERGY INC. | Operating | Salt water | Produced Water | Composite | 0.305 | 0.305 | 101 | 12 |  | FPLP | 601 |  | 0 |  | 9930 |  |  | High Density Polyethylene (HDPE) | Extruded Poly |  | SHAPEFILE | N
PL-00031177 | Buzzard - Gas Gathering | Y | 32 | SK PS 00197374 | 2024-01-17 | SK195801-1 | 14-27-047-26W3 | 09-27-047-26W3 | Blind End | Pipeline Segment Connection Below Ground | Flowline |  | BAYTEX ENERGY LTD. | Discontinued | Natural Gas |  | Polyethylene | 0.769 | 0.769 | 60.3 | [7 empty] | 0 |  |  | Uncoated |  |  | SYSGEN | N
PL-00030228 | 153242 | Y | 1 | SK PS 00196026 | 2024-01-17 | 153242-1 | 03-24-026-20W3 | 06-24-026-20W3 | Blind End | Blind End | Flowline |  | WHITECAP RESOURCES INC. | Abandoned | Oil Well Effluent |  |  | 0.336 | 0.336 | [14 empty] | SHAPEFILE | N
PL-00031173 | Buzzard - Forest Bank - Fuel Gas Gathering | Y | 38 | SK PS 00197312 | 2024-01-17 | SK6735 | 13-28-048-25W3 | 04-33-048-25W3 | Blind End | Blind End | Flowline |  | BAYTEX ENERGY LTD. | Discontinued | Fuel Gas |  | Polyethylene | 0.456 | 0.456 | 60.3 | [7 empty] | 0 |  |  | Uncoated |  |  | SYSGEN | N
PL-00030942 | 147872 | Y | 1 | SK PS 00196836 | 2024-01-17 | 147872-1 | 02-17-007-12W2 | 16-08-007-12W2 | Blind End | Blind End | Flowline |  | WHITECAP RESOURCES INC. | Abandoned | Oil Well Effluent |  |  | 0.496 | 0.496 | [14 empty] | SHAPEFILE | N
PL-00030240 | 181758 | Y | 64 | SK PS 00196103 | 2024-01-17 | 181758-87 | 11-36-026-20W3 | 03-06-027-19W3 | Blind End | Blind End | Flowline |  | WHITECAP RESOURCES INC. | Abandoned | Oil Well Effluent |  |  | 0.848 | 0.848 | [14 empty] | SHAPEFILE | N
PL-00030423 | 139379 | Y | 1 | SK PS 00196287 | 2024-01-17 |  | 08-28-036-26W3 | 09-28-036-26W3 | Pipeline Segment Connection Below Ground | Pipeline Segment Connection Above Ground | Flowline |  | PROSPERA ENERGY INC. | Operating | Fuel Gas |  | Polyethylene | 0.19 | 0.19 | 130 | [7 empty] | 1100 | [5 empty] | SHAPEFILE | N
PL-00031122 | Bigstick 12-13-014-27W3 | Y | 96 | SK PS 00197115 | 2024-01-17 | 180708-001 | 14-06-014-26W3 | 06-06-014-26W3 | Well | Pipeline Segment Connection Above Ground | Flowline |  | CANADIAN NATURAL RESOURCES LIMITED | Operating | Natural Gas |  |  | 0.89 | 0.89 | [8 empty] | 1750 |  |  |  |  | 0 | SHAPEFILE | N
PL-00031066 | 247771 | Y | 1 | SK PS 00196962 | 2024-01-17 | 247771-1 | 05-23-005-13W2 | 08-22-005-13W2 | Multi Well Battery | Well | Flowline |  | WHITECAP RESOURCES INC. | Operating | Salt water |  |  | 0.448 | 0.448 | [8 empty] | 10200 | [5 empty] | SHAPEFILE | N
PL-00030409 | 139365 | Y | 1 | SK PS 00196273 | 2024-01-17 |  | 10-28-036-26W3 | 15-28-036-26W3 | Well | Pipeline Segment Connection Below Ground | Flowline |  | PROSPERA ENERGY INC. | Operating | Salt water | Produced Water | Composite | 0.574 | 0.574 | 101 | 12 |  | FPLP | 601 |  | 0 |  | 9930 |  |  | High Density Polyethylene (HDPE) | Extruded Poly |  | SHAPEFILE | N
PL-00030855 | 180223 | Y | 1 | SK PS 00196734 | 2024-01-17 | 180223-1 | 06-18-001-04W2 | 14-18-001-04W2 | Pipeline Segment Connection Below Ground | Pipeline Segment Connection Below Ground | Flowline |  | SATURN OIL & GAS INC. | Abandoned | Oil Well Effluent |  |  | 0.722 | 0.722 | [14 empty] | SHAPEFILE | N
PL-00030428 | 139387 | Y | 1 | SK PS 00196292 | 2024-01-17 |  | 03-29-036-26W3 | 03-29-036-26W3 | Well | Pipeline Segment Connection Below Ground | Flowline |  | PROSPERA ENERGY INC. | Operating | Salt water | Produced Water | Composite | 0.018 | 0.018 | 101 | 12 |  | FPLP | 601 |  | 0 |  | 9930 |  |  | High Density Polyethylene (HDPE) | Extruded Poly |  | SHAPEFILE | N
PL-00030761 | 147707 | Y | 1 | SK PS 00196640 | 2024-01-17 | 147707-1 | 13-05-004-03W2 | 13-05-004-03W2 | Pipeline Segment Connection Above Ground | Well | Flowline |  | SATURN OIL & GAS INC. | Operating | Salt water |  |  | 0.013 | 0.013 | [8 empty] | 11032 | [5 empty] | SHAPEFILE | N
PL-00030934 | 147133 | Y | 1 | SK PS 00196828 | 2024-01-17 | 147133-1 | 15-26-007-14W2 | 13-26-007-14W2 | Blind End | Blind End | Flowline |  | WHITECAP RESOURCES INC. | Discontinued | Oil Well Effluent |  |  | 0.921 | 0.921 | [8 empty] | 4960 | [5 empty] | SHAPEFILE | N
PL-00030759 | 147705 | Y | 1 | SK PS 00196638 | 2024-01-17 | 147705-1 | 13-05-004-03W2 | 13-05-004-03W2 | Well | Pipeline Segment Connection Above Ground | Flowline |  | SATURN OIL & GAS INC. | Operating | Oil Well Effluent |  |  | 0.047 | 0.047 | [8 empty] | 5516 | [5 empty] | SHAPEFILE | N
PL-00031122 | Bigstick 12-13-014-27W3 | Y | 152 | SK PS 00197171 | 2024-01-17 | 115727-001 | 13-32-014-26W3 | 13-32-014-26W3 | Well | Pipeline Segment Connection Below Ground | Flowline |  | CANADIAN NATURAL RESOURCES LIMITED | Operating | Natural Gas |  |  | 0.216 | 0.216 | [8 empty] | 1750 |  |  |  |  | 0 | SHAPEFILE | N
PL-00030147 | 041800906W2OE | Y | 25 | SK PS 00195755 | 2024-01-17 | 157305 | 10-18-009-06W2 | 05-18-009-06W2 | Pipeline Segment Connection Above Ground | Multi Well Battery | Flowline | 04-18-009-06W2 Battery OE | SATURN OIL & GAS INC. | Operating | Oil Well Effluent |  | Steel | 0.824 | 0.83 | [8 empty] | 980 |  |  |  |  | 6 | SYSGEN | N
PL-00030974 | 153962 | Y | 1 | SK PS 00196868 | 2024-01-17 | 153962-1 | 15-12-007-13W2 | 01-13-007-13W2 | Well | Pipeline Segment Connection Above Ground | Flowline |  | WHITECAP RESOURCES INC. | Operating | Oil Well Effluent |  |  | 0.507 | 0.507 | [8 empty] | 4960 | [5 empty] | SHAPEFILE | N
PL-00030270 | 129761 | Y | 1 | SK PS 00196134 | 2024-01-17 |  | 13-20-036-26W3 | 13-20-036-26W3 | Well | Pipeline Segment Connection Below Ground | Flowline |  | PROSPERA ENERGY INC. | Operating | Oil Well Effluent |  | Composite | 0.074 | 0.074 | 101 | 12 |  | FPLP | 601 |  | 0 |  | 9930 |  |  | High Density Polyethylene (HDPE) | Extruded Poly |  | SHAPEFILE | N
PL-00030240 | 181758 | Y | 46 | SK PS 00196085 | 2024-01-17 | 181758-57 | 04-06-027-19W3 | 03-06-027-19W3 | Blind End | Blind End | Flowline |  | WHITECAP RESOURCES INC. | Abandoned | Oil Well Effluent |  |  | 0.402 | 0.402 | [14 empty] | SHAPEFILE | N
PL-00031122 | Bigstick 12-13-014-27W3 | Y | 183 | SK PS 00197202 | 2024-01-17 | 120953-001 | 12-21-014-25W3 | 12-21-014-25W3 | Blind End | Blind End | Flowline |  | CANADIAN NATURAL RESOURCES LIMITED | Abandoned | Natural Gas |  |  | 0.314 | 0.314 | [8 empty] | 0 |  |  |  |  | 0 | SHAPEFILE | N
PL-00030502 | 111558 | Y | 1 | SK PS 00196366 | 2024-01-17 | 111558-1 | 06-01-002-05W2 | 12-01-002-05W2 | Pipeline Segment Connection Below Ground | Pipeline Segment Connection Below Ground | Flowline |  | SATURN OIL & GAS INC. | Abandoned | Oil Well Effluent |  |  | 0.628 | 0.628 | [14 empty] | SHAPEFILE | N
PL-00030425 | 139382 | Y | 1 | SK PS 00196289 | 2024-01-17 |  | 05-20-036-26W3 | 05-20-036-26W3 | Well | Pipeline Segment Connection Below Ground | Flowline |  | PROSPERA ENERGY INC. | Operating | Oil Well Effluent |  | Composite | 0.031 | 0.031 | 101 | 12 |  | FPLP | 601 |  | 0 |  | 9930 |  |  | High Density Polyethylene (HDPE) | Extruded Poly |  | SHAPEFILE | N
PL-00031122 | Bigstick 12-13-014-27W3 | Y | 110 | SK PS 00197129 | 2024-01-17 | 153012-001 | 08-33-014-27W3 | 08-33-014-27W3 | Well | Pipeline Segment Connection Below Ground | Flowline |  | CANADIAN NATURAL RESOURCES LIMITED | Operating | Natural Gas |  |  | 0.107 | 0.107 | [8 empty] | 1750 |  |  |  |  | 0 | SHAPEFILE | N
PL-00031176 | Buzzard - Fuel Gas Gathering | Y | 8 | SK PS 00197340 | 2024-01-17 | SK195808-1 | 12-26-047-26W3 | 12-26-047-26W3 | Blind End | Blind End | Flowline |  | BAYTEX ENERGY LTD. | Discontinued | Fuel Gas |  | Polyethylene | 0.06 | 0.06 | 60.3 | [7 empty] | 0 |  |  | Uncoated |  |  | SYSGEN | N
PL-00031182 | Buzzard - Produced Water | Y | 11 | SK PS 00197424 | 2024-01-17 | SK136578-1 | 11-33-047-26W3 | 10-33-047-26W3 | Blind End | Pipeline Segment Connection Below Ground | Flowline |  | BAYTEX ENERGY LTD. | Discontinued | Salt water |  | Steel | 0.367 | 0.367 | 88.9 | [7 empty] | 0 |  |  | High Density Polyethylene (HDPE) |  |  | SYSGEN | N
PL-00031069 | 247775 | Y | 1 | SK PS 00196965 | 2024-01-17 | 247775-1 | 05-23-005-13W2 | 08-22-005-13W2 | Blind End | Blind End | Flowline |  | WHITECAP RESOURCES INC. | Abandoned | Salt water |  |  | 0.44 | 0.44 | [14 empty] | SHAPEFILE | N
PL-00030463 | 100124 | Y | 1 | SK PS 00196327 | 2024-01-17 | 100124-1 | 06-19-001-04W2 | 06-19-001-04W2 | Pipeline Segment Connection Below Ground | Blind End | Flowline |  | SATURN OIL & GAS INC. | Abandoned | Oil Well Effluent |  |  | 0.024 | 0.024 | [14 empty] | SHAPEFILE | N
PL-00030334 | 132586 | Y | 1 | SK PS 00196198 | 2024-01-17 |  | 03-28-036-26W3 | 03-28-036-26W3 | Well | Pipeline Segment Connection Below Ground | Flowline |  | PROSPERA ENERGY INC. | Operating | Salt water | Produced Water | Composite | 0.109 | 0.109 | 130 | 15.5 |  | FPLP | 601 |  | 0 |  | 9930 |  |  | High Density Polyethylene (HDPE) | Extruded Poly |  | SHAPEFILE | N
PL-00031180 | Buzzard - Lashburn West - Gas Gathering | Y | 2 | SK PS 00197407 | 2024-01-17 | SK177076-1 | 16-35-047-25W3 | 10-27-047-25W3 | Blind End | Blind End | Flowline |  | BAYTEX ENERGY LTD. | Discontinued | Natural Gas |  | Steel | 2.849 | 2.849 | 88.9 | [5 empty] | 0 |  | 0 |  |  | Uncoated |  |  | SHAPEFILE | N
PL-00031175 | Buzzard - Fuel Gas | Y | 11 | SK PS 00197325 | 2024-01-17 | SK186607-1 | 09-26-047-26W3 | 08-26-047-26W3 | Blind End | Pipeline Segment Connection Below Ground | Flowline |  | BAYTEX ENERGY LTD. | Discontinued | Fuel Gas |  | Polyethylene | 0.411 | 0.411 | 60.3 | [7 empty] | 0 |  |  | Uncoated |  |  | SYSGEN | N
PL-00030838 | 154153 | Y | 1 | SK PS 00196717 | 2024-01-17 | 154153-1 | 09-08-003-01W2 | 01-09-003-01W2 | Multi Well Battery | Multi Well Battery | Flowline |  | SATURN OIL & GAS INC. | Operating | Oil Well Effluent |  |  | 2.034 | 2.034 | [8 empty] | 4410 | [5 empty] | SHAPEFILE | N
PL-00030151 | 013201007W2OE | Y | 47 | SK PS 00195905 | 2024-01-17 | 103489 | 16-13-010-08W2 | 04-30-010-07W2 | Well | Pipeline Segment Connection Below Ground | Flowline | 01-32-010-07W2 Battery OE | SATURN OIL & GAS INC. | Operating | Oil Well Effluent |  | Fibreglass | 1.9 | 5.21 | [8 empty] | 4960 | [5 empty] | SYSGEN | N
PL-00030864 | 180261 | Y | 1 | SK PS 00196743 | 2024-01-17 | 180261-1 | 16-12-001-05W2 | 08-13-001-05W2 | Pipeline Segment Connection Below Ground | Pipeline Segment Connection Below Ground | Flowline |  | SATURN OIL & GAS INC. | Abandoned | Oil Well Effluent |  |  | 0.835 | 0.835 | [14 empty] | SHAPEFILE | N
PL-00031173 | Buzzard - Forest Bank - Fuel Gas Gathering | Y | 27 | SK PS 00197301 | 2024-01-17 | SK185126-1 | 07-33-048-24W3 | 06-33-048-24W3 | Blind End | Blind End | Flowline |  | BAYTEX ENERGY LTD. | Discontinued | Fuel Gas |  | Polyethylene | 0.37 | 0.37 | 60.3 | [7 empty] | 0 |  |  | Uncoated |  |  | SYSGEN | N
PL-00030303 | 129822 | Y | 1 | SK PS 00196167 | 2024-01-17 |  | 15-19-036-26W3 | 15-19-036-26W3 | Well | Pipeline Segment Connection Above Ground | Flowline |  | PROSPERA ENERGY INC. | Operating | Oil Well Effluent |  | Composite | 0.18 | 0.18 | 101 | 12 |  | FPLP | 601 |  | 0 |  | 9930 |  |  | High Density Polyethylene (HDPE) | Extruded Poly |  | SHAPEFILE | N
PL-00030230 | 153244 | Y | 1 | SK PS 00196028 | 2024-01-17 | 153244-1 | 06-24-026-20W3 | 10-24-026-20W3 | Blind End | Blind End | Flowline |  | WHITECAP RESOURCES INC. | Abandoned | Oil Well Effluent |  |  | 0.565 | 0.565 | [14 empty] | SHAPEFILE | N
PL-00030149 | 130900910W2OE | Y | 15 | SK PS 00195811 | 2024-01-17 | 123044-1 | 01-36-008-10W2 | 02-02-009-10W2 | Well | Pipeline Segment Connection Below Ground | Flowline | 13-09-009-10W2 Battery OE | SATURN OIL & GAS INC. | Operating | Oil Well Effluent |  | Fibreglass | 2.819 | 3.5 | 88.9 | 2.8 | [6 empty] | 4960 |  |  |  |  | 5 | SYSGEN | N
PL-00030473 | 101875 | Y | 1 | SK PS 00196337 | 2024-01-17 | 101875-1 | 08-31-003-03W2 | 08-31-003-03W2 | Well | Well | Flowline |  | SATURN OIL & GAS INC. | Operating | Oil Well Effluent |  |  | 0.054 | 0.054 | [8 empty] | 5516 | [5 empty] | SHAPEFILE | N
PL-00030888 | 117932 | Y | 1 | SK PS 00196782 | 2024-01-17 | 117932-1 | 03-32-005-11W2 | 13-29-005-11W2 | Well | Oil Satellite | Flowline |  | WHITECAP RESOURCES INC. | Operating | Oil Well Effluent |  |  | 0.456 | 0.456 | [8 empty] | 4960 | [5 empty] | SHAPEFILE | N
PL-00031177 | Buzzard - Gas Gathering | Y | 3 | SK PS 00197345 | 2024-01-17 | SK7242 | 02-28-047-26W3 | 07-28-047-26W3 | Blind End | Pipeline Segment Connection Below Ground | Flowline |  | BAYTEX ENERGY LTD. | Discontinued | Natural Gas |  | Polyethylene | 0.329 | 0.329 | 88.9 | [7 empty] | 0 |  |  | Uncoated |  |  | SYSGEN | N
PL-00031122 | Bigstick 12-13-014-27W3 | Y | 169 | SK PS 00197188 | 2024-01-17 | 115728-001 | 11-32-014-26W3 | 12-32-014-26W3 | Well | Pipeline Segment Connection Below Ground | Flowline |  | CANADIAN NATURAL RESOURCES LIMITED | Operating | Natural Gas |  |  | 0.405 | 0.405 | [8 empty] | 1750 |  |  |  |  | 0 | SHAPEFILE | N
PL-00030149 | 130900910W2OE | Y | 37 | SK PS 00195833 | 2024-01-17 | 103458-1 | 02-13-009-10W2 | 03-14-009-10W2 | Well | Oil Satellite | Flowline | 13-09-009-10W2 Battery OE | SATURN OIL & GAS INC. | Operating | Oil Well Effluent |  | Fibreglass | 2.227 | 2.23 | 114.3 | 6 | [6 empty] | 4960 |  |  |  |  | 5 | SYSGEN | N
PL-00031122 | Bigstick 12-13-014-27W3 | Y | 2 | SK PS 00197021 | 2024-01-17 | 110615-001 | 11-32-013-26W3 | 07-31-013-26W3 | Well | Pipeline Segment Connection Below Ground | Flowline |  | CANADIAN NATURAL RESOURCES LIMITED | Operating | Natural Gas |  |  | 1.294 | 1.294 | [8 empty] | 1750 |  |  |  |  | 0 | SHAPEFILE | N
PL-00030427 | 139386 | Y | 1 | SK PS 00196291 | 2024-01-17 |  | 03-29-036-26W3 | 03-29-036-26W3 | Well | Pipeline Segment Connection Below Ground | Flowline |  | PROSPERA ENERGY INC. | Operating | Fuel Gas |  | Polyethylene | 0.009 | 0.009 | [8 empty] | 1100 | [5 empty] | SHAPEFILE | N
PL-00031106 | 14.1900.100 | Y | 1 | SK PS 00197004 | 2024-01-17 |  | 13-10-024-25W3 | 10-10-024-25W3 | Compressor Station | Well | Flowline | 14.1900.100 Bayhurst Storage Field NPS 6 Well 10-10 | TRANSGAS LIMITED | Operating | Natural Gas |  |  | 0.99 | 0.99 | [8 empty] | 7102 | [5 empty] | SYSGEN | N
PL-00030840 | 154155 | Y | 1 | SK PS 00196719 | 2024-01-17 | 154155-1 | 09-08-003-01W2 | 01-09-003-01W2 | Multi Well Battery | Multi Well Battery | Flowline |  | SATURN OIL & GAS INC. | Operating | Oil Well Effluent |  |  | 2.052 | 2.052 | [8 empty] | 5516 | [5 empty] | SHAPEFILE | N
PL-00031122 | Bigstick 12-13-014-27W3 | Y | 32 | SK PS 00197051 | 2024-01-17 | 110649-001 | 11-22-014-27W3 | 12-13-014-27W3 | Blind End | Blind End | Flowline |  | CANADIAN NATURAL RESOURCES LIMITED | Abandoned | Natural Gas |  |  | 3.395 | 3.395 | [8 empty] | 0 |  |  |  |  | 0 | SHAPEFILE | N
PL-00030858 | 180243 | Y | 1 | SK PS 00196737 | 2024-01-17 | 180243-1 | 05-05-002-04W2 | 06-05-002-04W2 | Blind End | Blind End | Flowline |  | SATURN OIL & GAS INC. | Abandoned | Oil Well Effluent |  |  | 0.143 | 0.143 | [14 empty] | SHAPEFILE | N
PL-00030515 | 116334 | Y | 1 | SK PS 00196379 | 2024-01-17 | 116334-1 | 10-27-002-04W2 | 14-27-002-04W2 | Oil Satellite | Well | Flowline |  | SATURN OIL & GAS INC. | Operating | Salt water |  |  | 0.665 | 0.665 | [8 empty] | 11032 | [5 empty] | SHAPEFILE | N
PL-00030981 | 153972 | Y | 1 | SK PS 00196875 | 2024-01-17 | 153972-1 | 14-27-005-12W2 | 14-27-005-12W2 | Blind End | Blind End | Flowline |  | WHITECAP RESOURCES INC. | Abandoned | Oil Well Effluent |  |  | 0.298 | 0.298 | [14 empty] | SHAPEFILE | N
PL-00030733 | 147668 | Y | 1 | SK PS 00196612 | 2024-01-17 | 147668-1 | 13-32-003-03W2 | 13-32-003-03W2 | Well | Pipeline Segment Connection Above Ground | Flowline |  | SATURN OIL & GAS INC. | Operating | Oil Well Effluent |  |  | 0.189 | 0.189 | [8 empty] | 5516 | [5 empty] | SHAPEFILE | N
PL-00030562 | 139950 | Y | 1 | SK PS 00196426 | 2024-01-17 | 139950-1 | 14-25-001-05W2 | 13-30-001-04W2 | Pipeline Segment Connection Below Ground | Pipeline Segment Connection Below Ground | Flowline |  | SATURN OIL & GAS INC. | Abandoned | Oil Well Effluent |  |  | 1.37 | 1.37 | [14 empty] | SHAPEFILE | N
PL-00030967 | 153954 | Y | 1 | SK PS 00196861 | 2024-01-17 | 153954-1 | 10-14-007-13W2 | 04-22-007-13W2 | Blind End | Blind End | Flowline |  | WHITECAP RESOURCES INC. | Abandoned | Oil Well Effluent |  |  | 2.648 | 2.648 | [8 empty] | 4960 | [5 empty] | SHAPEFILE | N
PL-00030546 | 138657 | Y | 1 | SK PS 00196410 | 2024-01-17 | 138657-1 | 09-15-001-02W2 | 04-14-001-02W2 | Well | Multi Well Battery | Flowline |  | SATURN OIL & GAS INC. | Operating | Oil Well Effluent |  |  | 0.791 | 0.791 | [8 empty] | 5516 | [5 empty] | SHAPEFILE | N
PL-00030448 | 100098 | Y | 1 | SK PS 00196312 | 2024-01-17 | 100098-1 | 04-24-001-05W2 | 04-24-001-05W2 | Well | Oil Satellite | Flowline |  | SATURN OIL & GAS INC. | Operating | Oil Well Effluent |  |  | 0.054 | 0.054 | [8 empty] | 5516 | [5 empty] | SHAPEFILE | N
PL-00031173 | Buzzard - Forest Bank - Fuel Gas Gathering | Y | 10 | SK PS 00197284 | 2024-01-17 | SK185125-1 | 03-33-048-24W3 | 03-33-048-24W3 | Blind End | Blind End | Flowline |  | BAYTEX ENERGY LTD. | Discontinued | Fuel Gas |  | Polyethylene | 0.265 | 0.265 | 60.3 | [7 empty] | 0 |  |  | Uncoated |  |  | SYSGEN | N
PL-00030880 | 617264 | Y | 3 | SK PS 00196767 | 2024-01-17 | 617264-034 | 03-29-044-26W3 | 07-29-044-26W3 | Blind End | Blind End | Flowline | MARSDEN | CENOVUS ENERGY INC. | Discontinued | Salt water |  | Steel | 0.789 | 0.789 | 89 | [7 empty] | 0 | [5 empty] | SHAPEFILE | N
PL-00030493 | 105517 | Y | 1 | SK PS 00196357 | 2024-01-17 | 105517-1 | 05-20-001-02W2 | 05-20-001-02W2 | Multi Well Battery | Injection/Disposal Facility | Flowline |  | SATURN OIL & GAS INC. | Operating | Salt water |  |  | 0.115 | 0.115 | [8 empty] | 11032 | [5 empty] | SHAPEFILE | N
PL-00031151 | 114133 | Y | 1 | SK PS 00197249 | 2024-01-17 |  | 16-05-038-26W3 | 01-06-038-26W3 | Well | Well | Flowline |  | WEST LAKE ENERGY CORP. | Operating | Natural Gas |  |  | 2.201 | 2.201 | [8 empty] | 1102 | [5 empty] | SYSGEN | N
PL-00033653 |  | Y | 2 | SK PS 00197282 | 2024-01-17 | SK6728 | 03-29-048-25W3 | 02-29-048-25W3 | Blind End | Blind End | Flowline |  | BAYTEX ENERGY LTD. | Discontinued | Fuel Gas |  | Polyethylene | 0.253 | 0.253 | 60.3 | [7 empty] | 0 |  |  | Uncoated |  |  | SYSGEN | N
PL-00030317 | 132317 | Y | 1 | SK PS 00196181 | 2024-01-17 |  | 04-28-036-26W3 | 04-28-036-26W3 | Well | Pipeline Segment Connection Above Ground | Flowline |  | PROSPERA ENERGY INC. | Operating | Fuel Gas |  | Polyethylene | 0.079 | 0.079 | [8 empty] | 1100 | [5 empty] | SHAPEFILE | N
PL-00030754 | 147695 | Y | 1 | SK PS 00196633 | 2024-01-17 | 147695-1 | 14-05-004-03W2 | 14-05-004-03W2 | Well | Pipeline Segment Connection Above Ground | Flowline |  | SATURN OIL & GAS INC. | Operating | Sour Natural Gas |  |  | 0.297 | 0.297 | [8 empty] | 5516 | [5 empty] | SHAPEFILE | N
PL-00031122 | Bigstick 12-13-014-27W3 | Y | 107 | SK PS 00197126 | 2024-01-17 | 153183-001 | 04-19-014-26W3 | 04-19-014-26W3 | Well | Pipeline Segment Connection Below Ground | Flowline |  | CANADIAN NATURAL RESOURCES LIMITED | Operating | Natural Gas |  |  | 0.079 | 0.079 | [8 empty] | 1750 |  |  |  |  | 0 | SHAPEFILE | N
PL-00030780 | 147793 | Y | 1 | SK PS 00196659 | 2024-01-17 | 147793-1 | 08-32-003-03W2 | 08-32-003-03W2 | Well | Pipeline Segment Connection Below Ground | Flowline |  | SATURN OIL & GAS INC. | Operating | Sour Natural Gas |  |  | 0.008 | 0.008 | [8 empty] | 5516 | [5 empty] | SHAPEFILE | N
PL-00030151 | 013201007W2OE | Y | 83 | SK PS 00195941 | 2024-01-17 | 127957 | 04-25-010-07W2 | 04-25-010-07W2 | Well | Pipeline Segment Connection Below Ground | Flowline | 01-32-010-07W2 Battery OE | SATURN OIL & GAS INC. | Operating | Oil Well Effluent |  | Fibreglass | 0.271 | 0.32 | [8 empty] | 3447 | [5 empty] | SYSGEN | N
PL-00031031 | 243815 | Y | 1 | SK PS 00196926 | 2024-01-17 | 243815-1 | 11-25-005-12W2 | 11-25-005-12W2 | Blind End | Blind End | Flowline |  | WHITECAP RESOURCES INC. | Abandoned | Natural Gas |  |  | 0.164 | 0.164 | [14 empty] | SHAPEFILE | N
PL-00030943 | 147877 | Y | 1 | SK PS 00196837 | 2024-01-17 | 147877-1 | 16-08-007-12W2 | 07-08-007-12W2 | Blind End | Blind End | Flowline |  | WHITECAP RESOURCES INC. | Discontinued | Salt water |  |  | 0.923 | 0.923 | [8 empty] | 10200 | [5 empty] | SHAPEFILE | N
PL-00030151 | 013201007W2OE | Y | 24 | SK PS 00195882 | 2024-01-17 | 103524 | 04-05-011-07W2 | 16-31-010-07W2 | Pipeline Segment Connection Above Ground | Pipeline Segment Connection Above Ground | Flowline | 01-32-010-07W2 Battery OE | SATURN OIL & GAS INC. | Operating | Oil Well Effluent |  | Fibreglass | 0.144 | 0.16 | [8 empty] | 4960 | [5 empty] | SYSGEN | N
PL-00030708 | 147630 | Y | 1 | SK PS 00196587 | 2024-01-17 | 147630-1 | 02-30-003-03W2 | 02-30-003-03W2 | Pipeline Segment Connection Below Ground | Blind End | Flowline |  | SATURN OIL & GAS INC. | Discontinued | Oil Well Effluent |  |  | 0.01 | 0.01 | [14 empty] | SHAPEFILE | N
PL-00031122 | Bigstick 12-13-014-27W3 | Y | 190 | SK PS 00197209 | 2024-01-17 | 120951-001 | 04-21-013-25W3 | 03-21-013-25W3 | Blind End | Blind End | Flowline |  | CANADIAN NATURAL RESOURCES LIMITED | Abandoned | Natural Gas |  |  | 0.325 | 0.325 | [8 empty] | 0 |  |  |  |  | 0 | SHAPEFILE | N
PL-00030535 | 134844 | Y | 1 | SK PS 00196399 | 2024-01-17 | 134844-1 | 02-35-002-04W2 | 14-26-002-04W2 | Pipeline Segment Connection Below Ground | Pipeline Segment Connection Below Ground | Flowline |  | SATURN OIL & GAS INC. | Abandoned | Oil Well Effluent |  |  | 0.731 | 0.731 | [14 empty] | SHAPEFILE | N
PL-00030361 | 136908 | Y | 1 | SK PS 00196225 | 2024-01-17 |  | 03-28-036-26W3 | 03-28-036-26W3 | Well | Pipeline Segment Connection Above Ground | Flowline |  | PROSPERA ENERGY INC. | Operating | Salt water | Produced Water | Composite | 0.149 | 0.149 | 130 | 15.5 |  | FPLP | 601 |  | 0 |  | 9930 |  |  | High Density Polyethylene (HDPE) | Extruded Poly |  | SHAPEFILE | N
PL-00031122 | Bigstick 12-13-014-27W3 | Y | 56 | SK PS 00197075 | 2024-01-17 | 110592-904 | 14-20-014-25W3 | 06-20-014-25W3 | Well | Pipeline Segment Connection Below Ground | Flowline |  | CANADIAN NATURAL RESOURCES LIMITED | Operating | Natural Gas |  |  | 0.826 | 0.826 | [8 empty] | 1750 |  |  |  |  | 0 | SHAPEFILE | N
PL-00030139 | 093600708W2OE | Y | 10 | SK PS 00195710 | 2024-01-17 | 198501 | 11-31-007-07W2 | 06-31-007-07W2 | Well | Oil Satellite | Flowline | 09-36-007-08W2 Battery OE | SATURN OIL & GAS INC. | Operating | Oil Well Effluent |  | Fibreglass | 0.288 | 0.22 | 88 | [7 empty] | 4960 |  |  |  |  | 1 | SYSGEN | N
PL-00031054 | 245598 | Y | 1 | SK PS 00196949 | 2024-01-17 | 245598-1 | 15-29-005-11W2 | 13-28-005-11W2 | Blind End | Blind End | Flowline |  | WHITECAP RESOURCES INC. | Abandoned | Oil Well Effluent |  |  | 0.674 | 0.674 | [14 empty] | SHAPEFILE | N
PL-00030151 | 013201007W2OE | Y | 18 | SK PS 00195876 | 2024-01-17 | 103556 | 15-29-010-07W2 | 01-32-010-07W2 | Well | Multi Well Battery | Flowline | 01-32-010-07W2 Battery OE | SATURN OIL & GAS INC. | Operating | Oil Well Effluent |  | Fibreglass | 0.443 | 0.64 | [8 empty] | 4960 | [5 empty] | SYSGEN | N
PL-00031122 | Bigstick 12-13-014-27W3 | Y | 19 | SK PS 00197038 | 2024-01-17 | 173804-001 | 07-24-014-27W3 | 07-24-014-27W3 | Well | Pipeline Segment Connection Below Ground | Flowline |  | CANADIAN NATURAL RESOURCES LIMITED | Operating | Natural Gas |  |  | 0.039 | 0.039 | [8 empty] | 1750 |  |  |  |  | 0 | SHAPEFILE | N
PL-00030137 | 130500806W2OE | Y | 56 | SK PS 00195689 | 2024-01-17 | 127989 | 12-06-008-06W2 | 12-06-008-06W2 | Well | Oil Satellite | Flowline | 13-05-008-06W2 Battery OE | SATURN OIL & GAS INC. | Operating | Oil Well Effluent |  | Fibreglass | 0.085 | 0.11 | 81.8 | [7 empty] | 4960 |  |  |  |  | 10 | SYSGEN | N
PL-00031180 | Buzzard - Lashburn West - Gas Gathering | Y | 1 | SK PS 00197406 | 2024-01-17 | SK149782-1 | 08-29-048-25W3 | 07-29-048-25W3 | Blind End | Pipeline Segment Connection Below Ground | Flowline |  | BAYTEX ENERGY LTD. | Discontinued | Natural Gas |  | Steel | 0.51 | 0.51 | 114.6 | [7 empty] | 0 | [5 empty] | SYSGEN | N
PL-00031122 | Bigstick 12-13-014-27W3 | Y | 95 | SK PS 00197114 | 2024-01-17 | 180716-001 | 14-05-014-26W3 | 15-05-014-26W3 | Well | Pipeline Segment Connection Below Ground | Flowline |  | CANADIAN NATURAL RESOURCES LIMITED | Operating | Natural Gas |  |  | 0.099 | 0.099 | [8 empty] | 1750 |  |  |  |  | 0 | SHAPEFILE | N
PL-00030151 | 013201007W2OE | Y | 4 | SK PS 00195862 | 2024-01-17 | 103500 | 06-28-010-07W2 | 01-32-010-07W2 | Pipeline Segment Connection Below Ground | Multi Well Battery | Flowline | 01-32-010-07W2 Battery OE | SATURN OIL & GAS INC. | Operating | Oil Well Effluent |  | Fibreglass | 1.561 | 1.78 | [8 empty] | 4960 | [5 empty] | SYSGEN | N
PL-00030793 | 147809 | Y | 1 | SK PS 00196672 | 2024-01-17 | 147809-1 | 04-28-003-03W2 | 04-28-003-03W2 | Well | Pipeline Segment Connection Above Ground | Flowline |  | SATURN OIL & GAS INC. | Operating | Oil Well Effluent |  |  | 0.009 | 0.009 | [8 empty] | 5516 | [5 empty] | SHAPEFILE | N
PL-00030714 | 147642 | Y | 1 | SK PS 00196593 | 2024-01-17 | 147642-1 | 15-23-003-04W2 | 15-23-003-04W2 | Well | Pipeline Segment Connection Above Ground | Flowline |  | SATURN OIL & GAS INC. | Operating | Oil Well Effluent |  |  | 0.039 | 0.039 | [8 empty] | 5516 | [5 empty] | SHAPEFILE | N
PL-00030137 | 130500806W2OE | Y | 12 | SK PS 00195645 | 2024-01-17 | 123134 | 02-13-008-06W2 | 02-13-008-06W2 | Well | Oil Satellite | Flowline | 13-05-008-06W2 Battery OE | SATURN OIL & GAS INC. | Operating | Oil Well Effluent |  | Fibreglass | 0.059 | 0.06 | 88.9 | [7 empty] | 4960 |  |  |  |  | 10 | SYSGEN | N
PL-00030137 | 130500806W2OE | Y | 18 | SK PS 00195651 | 2024-01-17 | 124360 | 09-15-008-06W2 | 09-15-008-06W2 | Well | Oil Satellite | Flowline | 13-05-008-06W2 Battery OE | SATURN OIL & GAS INC. | Operating | Oil Well Effluent |  | Fibreglass | 0.305 | 0.34 | 88.9 | [7 empty] | 4960 |  |  |  |  | 10 | SYSGEN | N
PL-00030240 | 181758 | Y | 41 | SK PS 00196080 | 2024-01-17 | 181758-50 | 01-06-027-19W3 | 01-06-027-19W3 | Well | Pipeline Segment Connection Below Ground | Flowline |  | WHITECAP RESOURCES INC. | Discontinued | Oil Well Effluent |  |  | 0.182 | 0.182 | [8 empty] | 1980 | [5 empty] | SHAPEFILE | N
PL-00031122 | Bigstick 12-13-014-27W3 | Y | 64 | SK PS 00197083 | 2024-01-17 | 110594-900 | 14-28-014-25W3 | 16-29-014-25W3 | Well | Pipeline Segment Connection Below Ground | Flowline |  | CANADIAN NATURAL RESOURCES LIMITED | Operating | Natural Gas |  |  | 0.697 | 0.697 | [8 empty] | 1750 |  |  |  |  | 0 | SHAPEFILE | N
PL-00030496 | 107351 | Y | 1 | SK PS 00196360 | 2024-01-17 | 107351-2 | 13-03-001-03W2 | 16-03-001-03W2 | Pipeline Segment Connection Below Ground | Pipeline Segment Connection Below Ground | Flowline |  | SATURN OIL & GAS INC. | Operating | Oil Well Effluent |  |  | 1.183 | 1.183 | [8 empty] | 5516 | [5 empty] | SHAPEFILE | N
PL-00030619 | 144267-OE | Y | 2 | SK PS 00196486 | 2024-01-17 | 144267-8 | 07-09-003-01W2 | 07-09-003-01W2 | Blind End | Blind End | Flowline |  | SATURN OIL & GAS INC. | Abandoned | Oil Well Effluent |  |  | 0.013 | 0.013 | [14 empty] | SHAPEFILE | N
PL-00031173 | Buzzard - Forest Bank - Fuel Gas Gathering | Y | 18 | SK PS 00197292 | 2024-01-17 | SK6729 | 05-28-048-25W3 | 06-28-048-25W3 | Blind End | Blind End | Flowline |  | BAYTEX ENERGY LTD. | Discontinued | Fuel Gas |  | Polyethylene | 0.183 | 0.183 | 60.3 | [7 empty] | 0 |  |  | Uncoated |  |  | SYSGEN | N
PL-00030879 | 617233 | Y | 6 | SK PS 00196763 | 2024-01-17 | 617233-118 | 08-24-044-27W3 | 08-24-044-27W3 | Blind End | Blind End | Flowline | MARSDEN | CENOVUS ENERGY INC. | Discontinued | Oil Well Effluent |  | Steel | 0.5 | 0.5 | 89 | [5 empty] | 0 |  | 0 | [5 empty] | SHAPEFILE | N
PL-00030478 | 102410 | Y | 1 | SK PS 00196342 | 2024-01-17 | 102410-1 | 14-35-001-05W2 | 16-35-001-05W2 | Blind End | Blind End | Flowline |  | SATURN OIL & GAS INC. | Abandoned | Oil Well Effluent |  |  | 0.825 | 0.825 | [14 empty] | SHAPEFILE | N
PL-00030275 | 129768 | Y | 1 | SK PS 00196139 | 2024-01-17 |  | 01-29-036-26W3 | 09-29-036-26W3 | Well | Pipeline Segment Connection Below Ground | Flowline |  | PROSPERA ENERGY INC. | Operating | Oil Well Effluent |  | Composite | 0.699 | 0.699 | 101 | 12 |  | FPLP | 601 |  | 0 |  | 9930 |  |  | High Density Polyethylene (HDPE) | Extruded Poly |  | SHAPEFILE | N
PL-00030842 | 154157 | Y | 1 | SK PS 00196721 | 2024-01-17 | 154157-1 | 11-04-003-01W2 | 01-09-003-01W2 | Pipeline Segment Connection Above Ground | Oil Satellite | Flowline |  | SATURN OIL & GAS INC. | Operating | Oil Well Effluent |  |  | 1.656 | 1.656 | [8 empty] | 5516 | [5 empty] | SHAPEFILE | N
PL-00031137 | 144507 | Y | 1 | SK PS 00197235 | 2024-01-17 |  | 06-07-038-23W3 | 06-07-038-23W3 | Well | Injection/Disposal Facility | Flowline |  | WEST LAKE ENERGY CORP. | Discontinued | Salt water |  |  | 0.013 | 0.013 | [14 empty] | SYSGEN | N
PL-00030973 | 153961 | Y | 1 | SK PS 00196867 | 2024-01-17 | 153961-1 | 07-12-007-13W2 | 15-12-007-13W2 | Pipeline Segment Connection Above Ground | Well | Flowline |  | WHITECAP RESOURCES INC. | Operating | Oil Well Effluent |  |  | 0.764 | 0.764 | [8 empty] | 4960 | [5 empty] | SHAPEFILE | N
PL-00030147 | 041800906W2OE | Y | 61 | SK PS 00195791 | 2024-01-17 | 198055 | 03-18-009-06W2 | 05-18-009-06W2 | Pipeline Segment Connection Below Ground | Multi Well Battery | Flowline | 04-18-009-06W2 Battery OE | SATURN OIL & GAS INC. | Operating | Oil Well Effluent |  | Fibreglass | 0.434 | 0.48 | [8 empty] | 4960 |  |  |  |  | 6 | SYSGEN | N
PL-00030247 | 116767 | Y | 1 | SK PS 00196111 | 2024-01-17 |  | 07-29-036-26W3 | 06-29-036-26W3 | Well | Well | Flowline |  | PROSPERA ENERGY INC. | Operating | Fuel Gas |  | Polyethylene | 0.322 | 0.322 | 33.4 | [7 empty] | 1100 | [5 empty] | SHAPEFILE | N
PL-00031122 | Bigstick 12-13-014-27W3 | Y | 126 | SK PS 00197145 | 2024-01-17 | 171540-001 | 12-19-014-26W3 | 06-19-014-26W3 | Well | Pipeline Segment Connection Below Ground | Flowline |  | CANADIAN NATURAL RESOURCES LIMITED | Operating | Natural Gas |  |  | 0.502 | 0.502 | [8 empty] | 1750 |  |  |  |  | 0 | SHAPEFILE | N
PL-00030403 | 139357 | Y | 1 | SK PS 00196267 | 2024-01-17 |  | 16-19-036-26W3 | 08-19-036-26W3 | Pipeline Segment Connection Below Ground | Pipeline Segment Connection Below Ground | Flowline |  | PROSPERA ENERGY INC. | Operating | Oil Well Effluent |  | Composite | 0.601 | 0.601 | 130 | 15.5 |  | FPLP | 601 |  | 0 |  | 9930 |  |  | High Density Polyethylene (HDPE) | Extruded Poly |  | SHAPEFILE | N
PL-00030178 | 144766 | Y | 1 | SK PS 00195974 | 2024-01-17 |  | 08-34-044-24W3 | 01-34-044-24W3 | Pipeline Segment Connection Below Ground | Multi Well Battery | Flowline |  | WEST LAKE ENERGY CORP. | Discontinued | Oil Well Effluent |  |  | 0.368 | 0.368 | [14 empty] | SYSGEN | N
PL-00030240 | 181758 | Y | 60 | SK PS 00196099 | 2024-01-17 | 181758-80 | 15-29-026-19W3 | 15-29-026-19W3 | Blind End | Blind End | Flowline |  | WHITECAP RESOURCES INC. | Abandoned | Oil Well Effluent |  |  | 0.013 | 0.013 | [14 empty] | SHAPEFILE | N
PL-00030433 | 139392 | Y | 1 | SK PS 00196297 | 2024-01-17 |  | 09-19-036-26W3 | 10-19-036-26W3 | Pipeline Segment Connection Below Ground | Pipeline Segment Connection Below Ground | Flowline |  | PROSPERA ENERGY INC. | Operating | Salt water | Produced Water | Composite | 0.489 | 0.489 | 101 | 12 |  | FPLP | 601 |  | 0 |  | 9930 |  |  | High Density Polyethylene (HDPE) | Extruded Poly |  | SHAPEFILE | N
PL-00031122 | Bigstick 12-13-014-27W3 | Y | 39 | SK PS 00197058 | 2024-01-17 | 180663-001 | 06-35-014-27W3 | 06-35-014-27W3 | Well | Pipeline Segment Connection Below Ground | Flowline |  | CANADIAN NATURAL RESOURCES LIMITED | Operating | Natural Gas |  |  | 0.085 | 0.085 | [8 empty] | 1750 |  |  |  |  | 0 | SHAPEFILE | N
PL-00030556 | 139943 | Y | 1 | SK PS 00196420 | 2024-01-17 | 139943-1 | 14-31-001-04W2 | 10-31-001-04W2 | Pipeline Segment Connection Below Ground | Pipeline Segment Connection Below Ground | Flowline |  | SATURN OIL & GAS INC. | Abandoned | Oil Well Effluent |  |  | 0.467 | 0.467 | [14 empty] | SHAPEFILE | N
PL-00030370 | 138939 | Y | 1 | SK PS 00196234 | 2024-01-17 |  | 10-20-036-26W3 | 07-20-036-26W3 | Well | Pipeline Segment Connection Below Ground | Flowline |  | PROSPERA ENERGY INC. | Operating | Oil Well Effluent |  | Composite | 0.403 | 0.403 | 101 | 12 |  | FPLP | 601 |  | 0 |  | 9930 |  |  | High Density Polyethylene (HDPE) | Extruded Poly |  | SHAPEFILE | N
PL-00030161 | 144749 | Y | 1 | SK PS 00195957 | 2024-01-17 |  | 05-26-044-24W3 | 01-34-044-24W3 | Well | Multi Well Battery | Flowline |  | WEST LAKE ENERGY CORP. | Discontinued | Oil Well Effluent |  |  | 1.321 | 1.321 | [14 empty] | SYSGEN | N
PL-00030343 | 132657 | Y | 1 | SK PS 00196207 | 2024-01-17 |  | 09-28-036-26W3 | 09-28-036-26W3 | Well | Pipeline Segment Connection Below Ground | Flowline |  | PROSPERA ENERGY INC. | Operating | Fuel Gas |  | Polyethylene | 0.222 | 0.222 | 60.3 | [7 empty] | 1100 | [5 empty] | SHAPEFILE | N
PL-00030880 | 617264 | Y | 5 | SK PS 00196769 | 2024-01-17 | 617264-046 | 11-19-044-26W3 | 08-24-044-27W3 | Blind End | Blind End | Flowline | MARSDEN | CENOVUS ENERGY INC. | Discontinued | Salt water |  | Steel | 1.145 | 1.145 | 114 | [5 empty] | 0 |  | 0 | [5 empty] | SHAPEFILE | N
PL-00031122 | Bigstick 12-13-014-27W3 | Y | 103 | SK PS 00197122 | 2024-01-17 | 153188-001 | 14-24-014-26W3 | 10-24-014-26W3 | Well | Pipeline Segment Connection Below Ground | Flowline |  | CANADIAN NATURAL RESOURCES LIMITED | Operating | Natural Gas |  |  | 0.805 | 0.805 | [8 empty] | 1750 |  |  |  |  | 0 | SHAPEFILE | N
PL-00031070 | 247776 | Y | 1 | SK PS 00196966 | 2024-01-17 | 247776-1 | 05-23-005-13W2 | 10-23-005-13W2 | Multi Well Battery | Well | Flowline |  | WHITECAP RESOURCES INC. | Operating | Salt water |  |  | 1.003 | 1.003 | [8 empty] | 10200 | [5 empty] | SHAPEFILE | N
PL-00031178 | Buzzard - Lashburn - Fuel Gas Gathering | Y | 11 | SK PS 00197390 | 2024-01-17 | SK123387-1 | 14-33-047-25W3 | 16-33-047-25W3 | Blind End | Pipeline Segment Connection Below Ground | Flowline |  | BAYTEX ENERGY LTD. | Discontinued | Fuel Gas |  |  | 0.52 | 0.52 | 0 | [7 empty] | 0 | [5 empty] | SYSGEN | N
PL-00031129 | 183783 | Y | 1 | SK PS 00197227 | 2024-01-17 |  | 10-12-038-24W3 | 09-12-038-24W3 | Well | Well | Flowline |  | WEST LAKE ENERGY CORP. | Discontinued | Natural Gas |  |  | 0.505 | 0.505 | [14 empty] | SYSGEN | N
PL-00030151 | 013201007W2OE | Y | 7 | SK PS 00195865 | 2024-01-17 | 103501 | 14-22-010-07W2 | 06-28-010-07W2 | Oil Satellite | Pipeline Segment Connection Below Ground | Flowline | 01-32-010-07W2 Battery OE | SATURN OIL & GAS INC. | Operating | Oil Well Effluent |  | Fibreglass | 1.421 | 1.62 | [8 empty] | 4960 | [5 empty] | SYSGEN | N
PL-00031175 | Buzzard - Fuel Gas | Y | 6 | SK PS 00197320 | 2024-01-17 | SK6323-15K | 07-25-047-27W3 | 08-25-047-27W3 | Blind End | Blind End | Flowline |  | BAYTEX ENERGY LTD. | Discontinued | Fuel Gas |  |  | 0.452 | 0.452 | [8 empty] | 0 | [5 empty] | SYSGEN | N
PL-00030240 | 181758 | Y | 37 | SK PS 00196076 | 2024-01-17 | 181758-45 | 09-36-026-20W3 | 09-36-026-20W3 | Well | Pipeline Segment Connection Below Ground | Flowline |  | WHITECAP RESOURCES INC. | Discontinued | Oil Well Effluent |  |  | 0.18 | 0.18 | [8 empty] | 1980 | [5 empty] | SHAPEFILE | N
PL-00031050 | 245414 | Y | 1 | SK PS 00196945 | 2024-01-17 | 245414-1 | 04-24-005-13W2 | 07-23-005-13W2 | Blind End | Blind End | Flowline |  | WHITECAP RESOURCES INC. | Abandoned | Oil Well Effluent |  |  | 1.393 | 1.393 | [14 empty] | SHAPEFILE | N
PL-00030147 | 041800906W2OE | Y | 30 | SK PS 00195760 | 2024-01-17 | 133150 | 06-20-009-06W2 | 05-20-009-06W2 | Blind End | Blind End | Flowline | 04-18-009-06W2 Battery OE | SATURN OIL & GAS INC. | Abandoned | Oil Well Effluent |  | Steel | 0.457 | 0.46 | [8 empty] | 0 |  |  |  |  | 6 | SYSGEN | N
PL-00030240 | 181758 | Y | 47 | SK PS 00196086 | 2024-01-17 | 181758-58 | 03-06-027-19W3 | 03-06-027-19W3 | Blind End | Blind End | Flowline |  | WHITECAP RESOURCES INC. | Abandoned | Oil Well Effluent |  |  | 0.164 | 0.164 | [14 empty] | SHAPEFILE | N
PL-00031060 | 245636 | Y | 1 | SK PS 00196955 | 2024-01-17 | 245636-1 | 02-33-005-11W2 | 02-32-005-11W2 | Well | Oil Satellite | Flowline |  | WHITECAP RESOURCES INC. | Operating | Oil Well Effluent |  |  | 1.545 | 1.545 | [8 empty] | 4960 | [5 empty] | SHAPEFILE | N
PL-00031173 | Buzzard - Forest Bank - Fuel Gas Gathering | Y | 16 | SK PS 00197290 | 2024-01-17 | SK6736 | 04-33-048-25W3 | 06-33-048-25W3 | Blind End | Blind End | Flowline |  | BAYTEX ENERGY LTD. | Discontinued | Fuel Gas |  | Polyethylene | 0.478 | 0.478 | 60.3 | [7 empty] | 0 |  |  | Uncoated |  |  | SYSGEN | N
PL-00030149 | 130900910W2OE | Y | 11 | SK PS 00195807 | 2024-01-17 | 103459 | 03-16-009-10W2 | 13-09-009-10W2 | Oil Satellite | Oil Satellite | Flowline | 13-09-009-10W2 Battery OE | SATURN OIL & GAS INC. | Operating | Oil Well Effluent |  | Fibreglass | 0.393 | 0.55 | 114.3 | 4.1 | [6 empty] | 4960 |  |  |  |  | 5 | SYSGEN | N
PL-00030630 | 146305 | Y | 1 | SK PS 00196509 | 2024-01-17 | 146305-1 | 04-04-002-04W2 | 14-33-001-04W2 | Well | Pipeline Segment Connection Above Ground | Flowline |  | SATURN OIL & GAS INC. | Operating | Oil Well Effluent |  |  | 0.443 | 0.443 | [8 empty] | 5516 | [5 empty] | SHAPEFILE | N
PL-00031042 | 244589 | Y | 1 | SK PS 00196937 | 2024-01-17 | 244589-1 | 08-12-007-12W2 | 13-06-007-11W2 | Pipeline Segment Connection Below Ground | Well | Flowline |  | WHITECAP RESOURCES INC. | Operating | Oil Well Effluent |  |  | 1.032 | 1.032 | [8 empty] | 4960 | [5 empty] | SHAPEFILE | N
PL-00030619 | 144267-OE | Y | 9 | SK PS 00196493 | 2024-01-17 | 144267-68 | 03-12-003-01W2 | 03-12-003-01W2 | Pipeline Segment Connection Below Ground | Pipeline Segment Connection Below Ground | Flowline |  | SATURN OIL & GAS INC. | Abandoned | Oil Well Effluent |  |  | 0.101 | 0.101 | [14 empty] | SHAPEFILE | N
PL-00030651 | 147532 | Y | 1 | SK PS 00196530 | 2024-01-17 | 147532-1 | 16-18-004-03W2 | 16-18-004-03W2 | Well | Pipeline Segment Connection Above Ground | Flowline |  | SATURN OIL & GAS INC. | Operating | Oil Well Effluent |  |  | 0.087 | 0.087 | [8 empty] | 5516 | [5 empty] | SHAPEFILE | N
PL-00031122 | Bigstick 12-13-014-27W3 | Y | 11 | SK PS 00197030 | 2024-01-17 | 131878-900 | 10-03-014-27W3 | 10-02-014-27W3 | Well | Pipeline Segment Connection Above Ground | Flowline |  | CANADIAN NATURAL RESOURCES LIMITED | Operating | Natural Gas |  |  | 1.533 | 1.533 | [8 empty] | 1750 |  |  |  |  | 0 | SHAPEFILE | N
PL-00030990 | 154369 | Y | 1 | SK PS 00196884 | 2024-01-17 | 154369-1 | 13-06-007-11W2 | 05-07-007-11W2 | Multi Well Battery | Well | Flowline |  | WHITECAP RESOURCES INC. | Operating | Salt water |  |  | 0.764 | 0.764 | [8 empty] | 10200 | [5 empty] | SHAPEFILE | N
PL-00030147 | 041800906W2OE | Y | 41 | SK PS 00195771 | 2024-01-17 | 157317 | 06-12-009-07W2 | 06-12-009-07W2 | Well | Pipeline Segment Connection Above Ground | Flowline | 04-18-009-06W2 Battery OE | SATURN OIL & GAS INC. | Operating | Oil Well Effluent |  | Fibreglass | 0.184 | 0.18 | [8 empty] | 4960 |  |  |  |  | 6 | SYSGEN | N
PL-00031122 | Bigstick 12-13-014-27W3 | Y | 94 | SK PS 00197113 | 2024-01-17 | 153202-001 | 14-04-014-26W3 | 06-04-014-26W3 | Well | Pipeline Segment Connection Above Ground | Flowline |  | CANADIAN NATURAL RESOURCES LIMITED | Operating | Natural Gas |  |  | 0.947 | 0.947 | [8 empty] | 1750 |  |  |  |  | 0 | SHAPEFILE | N
PL-00030608 | 140003 | Y | 1 | SK PS 00196472 | 2024-01-17 | 140003-1 | 15-14-001-04W2 | 01-23-001-04W2 | Blind End | Blind End | Flowline |  | SATURN OIL & GAS INC. | Abandoned | Oil Well Effluent |  |  | 0.514 | 0.514 | [14 empty] | SHAPEFILE | N
PL-00030730 | 147664 | Y | 1 | SK PS 00196609 | 2024-01-17 | 147664-1 | 05-32-003-03W2 | 05-32-003-03W2 | Oil Satellite | Pipeline Segment Connection Below Ground | Flowline |  | SATURN OIL & GAS INC. | Operating | Sour Natural Gas |  |  | 0.005 | 0.005 | [8 empty] | 5516 | [5 empty] | SHAPEFILE | N
PL-00031021 | 199730 | Y | 2 | SK PS 00196916 | 2024-01-17 | 199730-900 | 13-30-005-11W2 | 15-30-005-11W2 | Pipeline Segment Connection Below Ground | Well | Flowline |  | WHITECAP RESOURCES INC. | Operating | Salt water |  |  | 0.825 | 0.825 | [8 empty] | 10200 | [5 empty] | SHAPEFILE | N
PL-00030149 | 130900910W2OE | Y | 55 | SK PS 00195851 | 2024-01-17 | 113340 | 04-07-009-10W2 | 04-09-009-10W2 | Well | Oil Satellite | Flowline | 13-09-009-10W2 Battery OE | SATURN OIL & GAS INC. | Operating | Oil Well Effluent |  | Fibreglass | 3.223 | 3.223 | [8 empty] | 4960 |  |  |  |  | 5 | SYSGEN | N
PL-00030875 | 240868 | Y | 1 | SK PS 00196754 | 2024-01-17 | 240868-1 | 16-19-001-01W2 | 16-19-001-01W2 | Well | Multi Well Battery | Flowline |  | SATURN OIL & GAS INC. | Operating | Oil Well Effluent |  |  | 0.043 | 0.043 | [8 empty] | 5516 | [5 empty] | SHAPEFILE | N
PL-00030224 | 153235 | Y | 1 | SK PS 00196022 | 2024-01-17 | 153235-1 | 12-19-026-19W3 | 11-19-026-19W3 | Blind End | Blind End | Flowline |  | WHITECAP RESOURCES INC. | Abandoned | Oil Well Effluent |  |  | 0.4 | 0.4 | [14 empty] | SHAPEFILE | N
PL-00030741 | 147679 | Y | 1 | SK PS 00196620 | 2024-01-17 | 147679-1 | 13-32-003-03W2 | 13-32-003-03W2 | Pipeline Segment Connection Below Ground | Blind End | Flowline |  | SATURN OIL & GAS INC. | Discontinued | Oil Well Effluent |  |  | 0.02 | 0.02 | [14 empty] | SHAPEFILE | N
PL-00031026 | 241809 | Y | 1 | SK PS 00196921 | 2024-01-17 | 241809-1 | 10-19-005-12W2 | 12-20-005-12W2 | Well | Multi Well Battery | Flowline |  | WHITECAP RESOURCES INC. | Operating | Oil Well Effluent |  |  | 0.746 | 0.746 | [8 empty] | 4960 | [5 empty] | SHAPEFILE | N
PL-00030219 | 153225 | Y | 1 | SK PS 00196015 | 2024-01-17 | 153225-1 | 09-19-026-19W3 | 10-19-026-19W3 | Blind End | Blind End | Flowline |  | WHITECAP RESOURCES INC. | Abandoned | Oil Well Effluent |  |  | 0.392 | 0.392 | [14 empty] | SHAPEFILE | N
PL-00030869 | 188406 | Y | 1 | SK PS 00196748 | 2024-01-17 | 188406-1 | 01-30-001-01W2 | 16-19-001-01W2 | Blind End | Blind End | Flowline |  | SATURN OIL & GAS INC. | Abandoned | Oil Well Effluent |  |  | 0.47 | 0.47 | [14 empty] | SHAPEFILE | N
PL-00030565 | 139953 | Y | 1 | SK PS 00196429 | 2024-01-17 | 139953-1 | 12-28-001-04W2 | 06-29-001-04W2 | Pipeline Segment Connection Below Ground | Pipeline Segment Connection Below Ground | Flowline |  | SATURN OIL & GAS INC. | Abandoned | Oil Well Effluent |  |  | 1.168 | 1.168 | [14 empty] | SHAPEFILE | N
PL-00030147 | 041800906W2OE | Y | 9 | SK PS 00195739 | 2024-01-17 | 157307 | 03-18-009-06W2 | 05-18-009-06W2 | Well | Multi Well Battery | Flowline | 04-18-009-06W2 Battery OE | SATURN OIL & GAS INC. | Operating | Oil Well Effluent |  | Steel | 0.265 | 0.24 | [8 empty] | 700 |  |  |  |  | 6 | SYSGEN | N
PL-00030979 | 153967 | Y | 1 | SK PS 00196873 | 2024-01-17 | 153967-1 | 14-12-007-13W2 | 12-12-007-13W2 | Blind End | Blind End | Flowline |  | WHITECAP RESOURCES INC. | Discontinued | Oil Well Effluent |  |  | 0.454 | 0.454 | [8 empty] | 4960 | [5 empty] | SHAPEFILE | N
PL-00031177 | Buzzard - Gas Gathering | Y | 35 | SK PS 00197377 | 2024-01-17 | SK7249 | 15-28-047-26W3 | 02-33-047-26W3 | Blind End | Blind End | Flowline |  | BAYTEX ENERGY LTD. | Discontinued | Natural Gas |  | Polyethylene | 0.316 | 0.316 | 88.9 | [7 empty] | 0 |  |  | Uncoated |  |  | SYSGEN | N
PL-00030139 | 093600708W2OE | Y | 2 | SK PS 00195702 | 2024-01-17 | 123166 | 13-31-007-07W2 | 09-36-007-08W2 | Well | Multi Well Battery | Flowline | 09-36-007-08W2 Battery OE | SATURN OIL & GAS INC. | Operating | Oil Well Effluent |  | Fibreglass | 0.456 | 0.61 | 88.9 | [7 empty] | 4960 |  |  |  |  | 1 | SYSGEN | N
PL-00030602 | 139994 | Y | 1 | SK PS 00196466 | 2024-01-17 | 139994-1 | 14-14-001-05W2 | 04-24-001-05W2 | Pipeline Segment Connection Below Ground | Pipeline Segment Connection Below Ground | Flowline |  | SATURN OIL & GAS INC. | Abandoned | Oil Well Effluent |  |  | 1.454 | 1.454 | [14 empty] | SHAPEFILE | N
PL-00030831 | 149969 | Y | 1 | SK PS 00196710 | 2024-01-17 | 149969-1 | 14-26-002-04W2 | 10-27-002-04W2 | Multi Well Battery | Oil Satellite | Flowline |  | SATURN OIL & GAS INC. | Operating | Salt water |  |  | 1.295 | 1.295 | [8 empty] | 11032 | [5 empty] | SHAPEFILE | N
PL-00030861 | 180250 | Y | 1 | SK PS 00196740 | 2024-01-17 | 180250-1 | 16-23-001-05W2 | 05-24-001-05W2 | Blind End | Blind End | Flowline |  | SATURN OIL & GAS INC. | Abandoned | Oil Well Effluent |  |  | 1.064 | 1.064 | [14 empty] | SHAPEFILE | N
PL-00031122 | Bigstick 12-13-014-27W3 | Y | 118 | SK PS 00197137 | 2024-01-17 | 171544-001 | 12-20-014-25W3 | 14-20-014-25W3 | Well | Pipeline Segment Connection Below Ground | Flowline |  | CANADIAN NATURAL RESOURCES LIMITED | Operating | Natural Gas |  |  | 0.569 | 0.569 | [8 empty] | 1750 |  |  |  |  | 0 | SHAPEFILE | N
PL-00030386 | 138967 | Y | 1 | SK PS 00196250 | 2024-01-17 |  | 09-28-036-26W3 | 09-28-036-26W3 | Well | Pipeline Segment Connection Below Ground | Flowline |  | PROSPERA ENERGY INC. | Operating | Fuel Gas |  | Composite | 0.071 | 0.071 | 101 | 12 |  | FPLP | 601 |  | 0 |  | 1100 |  | 1.5 | High Density Polyethylene (HDPE) | Extruded Poly |  | SHAPEFILE | N
PL-00030997 | 184530 | Y | 1 | SK PS 00196891 | 2024-01-17 | 184530-1 | 13-29-005-11W2 | 03-31-005-11W2 | Oil Satellite | Pipeline Segment Connection Below Ground | Flowline |  | WHITECAP RESOURCES INC. | Operating | Oil Well Effluent |  |  | 1.23 | 1.23 | [8 empty] | 4960 | [5 empty] | SHAPEFILE | N
PL-00030650 | 147531 | Y | 1 | SK PS 00196529 | 2024-01-17 | 147531-1 | 16-18-004-03W2 | 16-18-004-03W2 | Pipeline Segment Connection Below Ground | Pipeline Segment Connection Above Ground | Flowline |  | SATURN OIL & GAS INC. | Operating | Oil Well Effluent |  |  | 0.263 | 0.263 | [8 empty] | 5516 | [5 empty] | SHAPEFILE | N
PL-00031122 | Bigstick 12-13-014-27W3 | Y | 181 | SK PS 00197200 | 2024-01-17 | 120946-001 | 06-28-013-25W3 | 06-28-013-25W3 | Blind End | Blind End | Flowline |  | CANADIAN NATURAL RESOURCES LIMITED | Abandoned | Natural Gas |  |  | 0.021 | 0.021 | [8 empty] | 0 |  |  |  |  | 0 | SHAPEFILE | N
PL-00030165 | 144753 | Y | 1 | SK PS 00195961 | 2024-01-17 |  | 09-27-044-24W3 | 01-34-044-24W3 | Well | Multi Well Battery | Flowline |  | WEST LAKE ENERGY CORP. | Discontinued | Oil Well Effluent |  |  | 0.868 | 0.868 | [14 empty] | SYSGEN | N
PL-00030575 | 139963 | Y | 1 | SK PS 00196439 | 2024-01-17 | 139963-1 | 04-29-001-04W2 | 03-29-001-04W2 | Pipeline Segment Connection Below Ground | Pipeline Segment Connection Below Ground | Flowline |  | SATURN OIL & GAS INC. | Abandoned | Oil Well Effluent |  |  | 0.297 | 0.297 | [14 empty] | SHAPEFILE | N
PL-00030407 | 139363 | Y | 1 | SK PS 00196271 | 2024-01-17 |  | 08-19-036-26W3 | 04-20-036-26W3 | Pipeline Segment Connection Below Ground | Well | Flowline |  | PROSPERA ENERGY INC. | Operating | Salt water | Produced Water | Composite | 0.806 | 0.806 | 101 | 12 |  | FPLP | 601 |  | 0 |  | 9930 |  |  | High Density Polyethylene (HDPE) | Extruded Poly |  | SHAPEFILE | N
PL-00030736 | 147671 | Y | 1 | SK PS 00196615 | 2024-01-17 | 147671-1 | 13-32-003-03W2 | 13-32-003-03W2 | Well | Pipeline Segment Connection Below Ground | Flowline |  | SATURN OIL & GAS INC. | Operating | Oil Well Effluent |  |  | 0.009 | 0.009 | [8 empty] | 5516 | [5 empty] | SHAPEFILE | N
PL-00030645 | 147521 | Y | 1 | SK PS 00196524 | 2024-01-17 | 147521-1 | 08-16-004-03W2 | 08-16-004-03W2 | Well | Pipeline Segment Connection Below Ground | Flowline |  | SATURN OIL & GAS INC. | Operating | Oil Well Effluent |  |  | 0.024 | 0.024 | [8 empty] | 5516 | [5 empty] | SHAPEFILE | N
PL-00030240 | 181758 | Y | 45 | SK PS 00196084 | 2024-01-17 | 181758-56 | 06-06-027-19W3 | 03-06-027-19W3 | Blind End | Blind End | Flowline |  | WHITECAP RESOURCES INC. | Abandoned | Oil Well Effluent |  |  | 0.423 | 0.423 | [14 empty] | SHAPEFILE | N
PL-00030240 | 181758 | Y | 15 | SK PS 00196054 | 2024-01-17 | 181758-21 | 01-32-026-19W3 | 02-32-026-19W3 | Blind End | Blind End | Flowline |  | WHITECAP RESOURCES INC. | Abandoned | Oil Well Effluent |  |  | 0.415 | 0.415 | [14 empty] | SHAPEFILE | N
PL-00030137 | 130500806W2OE | Y | 65 | SK PS 00195698 | 2024-01-17 | 113387 | 04-23-008-07W2 | 03-23-008-07W2 | Well | Pipeline Segment Connection Below Ground | Flowline | 13-05-008-06W2 Battery OE | SATURN OIL & GAS INC. | Operating | Oil Well Effluent |  | Fibreglass | 0.13 | 0.13 | [8 empty] | 4960 |  |  |  |  | 10 | SYSGEN | N
PL-00030597 | 139989 | Y | 1 | SK PS 00196461 | 2024-01-17 | 139989-1 | 16-01-001-05W2 | 08-13-001-05W2 | Oil Satellite | Oil Satellite | Flowline |  | SATURN OIL & GAS INC. | Operating | Oil Well Effluent |  |  | 2.356 | 2.356 | [8 empty] | 5516 | [5 empty] | SHAPEFILE | N
PL-00031115 | 14.2900.100 | Y | 1 | SK PS 00197013 | 2024-01-17 |  | 07-22-024-26W3 | 07-22-024-26W3 | Pipeline Segment Connection Below Ground | Pipeline Segment Connection Below Ground | Flowline | 14.2900.100 BAYHURST STORAGE FIELD NPS 4 TRUNK D | TRANSGAS LIMITED | Abandoned | Natural Gas |  |  | 0.043 | 0.043 | [14 empty] | SYSGEN | N
PL-00030147 | 041800906W2OE | Y | 42 | SK PS 00195772 | 2024-01-17 | 157318 | 05-12-009-07W2 | 06-12-009-07W2 | Well | Pipeline Segment Connection Above Ground | Flowline | 04-18-009-06W2 Battery OE | SATURN OIL & GAS INC. | Operating | Oil Well Effluent |  | Fibreglass | 0.166 | 0.17 | [8 empty] | 4960 |  |  |  |  | 6 | SYSGEN | N
PL-00031037 | 244582 | Y | 1 | SK PS 00196932 | 2024-01-17 | 244582-1 | 15-06-007-11W2 | 13-06-007-11W2 | Pipeline Segment Connection Above Ground | Multi Well Battery | Flowline |  | WHITECAP RESOURCES INC. | Operating | Oil Well Effluent |  |  | 0.711 | 0.711 | [8 empty] | 4960 | [5 empty] | SHAPEFILE | N
PL-00030278 | 129772 | Y | 1 | SK PS 00196142 | 2024-01-17 |  | 13-21-036-26W3 | 13-21-036-26W3 | Well | Well | Flowline |  | PROSPERA ENERGY INC. | Operating | Fuel Gas |  | Polyethylene | 0.159 | 0.159 | 60.3 | [7 empty] | 1100 | [5 empty] | SHAPEFILE | N
PL-00031122 | Bigstick 12-13-014-27W3 | Y | 89 | SK PS 00197108 | 2024-01-17 | 153205-902 | 13-28-013-25W3 | 06-05-014-25W3 | Blind End | Blind End | Flowline |  | CANADIAN NATURAL RESOURCES LIMITED | Abandoned | Natural Gas |  |  | 2.898 | 2.898 | [8 empty] | 0 |  |  |  |  | 0 | SHAPEFILE | N
PL-00030241 | 1522 | Y | 1 | SK PS 00196105 | 2024-01-17 | 1522 (13-09 to 16-08)_001 | 13-09-040-28W3 | 13-09-040-28W3 | Well | Pipeline Segment Connection Below Ground | Flowline |  | LONGSHORE RESOURCES LTD. | Operating | Fuel Gas |  |  | 0.191 | 0.191 | [8 empty] | 1900 | [5 empty] | SHAPEFILE | N
PL-00030971 | 153958 | Y | 1 | SK PS 00196865 | 2024-01-17 | 153958-1 | 16-08-007-12W2 | 01-18-007-12W2 | Blind End | Blind End | Flowline |  | WHITECAP RESOURCES INC. | Discontinued | Salt water |  |  | 1.859 | 1.859 | [8 empty] | 10200 | [5 empty] | SHAPEFILE | N
PL-00030835 | 154150 | Y | 1 | SK PS 00196714 | 2024-01-17 | 154150-1 | 13-22-004-03W2 | 13-15-004-03W2 | Well | Well | Flowline |  | SATURN OIL & GAS INC. | Operating | Oil Well Effluent |  |  | 1.774 | 1.774 | [8 empty] | 4410 | [5 empty] | SHAPEFILE | N
PL-00030521 | 120445 | Y | 1 | SK PS 00196385 | 2024-01-17 | 120445-1 | 06-28-002-04W2 | 08-28-002-04W2 | Well | Pipeline Segment Connection Below Ground | Flowline |  | SATURN OIL & GAS INC. | Operating | Oil Well Effluent |  |  | 1.378 | 1.378 | [8 empty] | 5516 | [5 empty] | SHAPEFILE | N
PL-00030364 | 138913 | Y | 1 | SK PS 00196228 | 2024-01-17 |  | 10-20-036-26W3 | 15-20-036-26W3 | Well | Well | Flowline |  | PROSPERA ENERGY INC. | Operating | Salt water | Produced Water | Composite | 0.487 | 0.487 | 130 | 15.5 |  | FPLP | 601 |  | 0 |  | 9930 |  |  | High Density Polyethylene (HDPE) | Extruded Poly |  | SHAPEFILE | N
PL-00030151 | 013201007W2OE | Y | 76 | SK PS 00195934 | 2024-01-17 | 103565 | 13-03-011-07W2 | 14-03-011-07W2 | Well | Pipeline Segment Connection Below Ground | Flowline | 01-32-010-07W2 Battery OE | SATURN OIL & GAS INC. | Operating | Oil Well Effluent |  | Fibreglass | 0.251 | 0.29 | [8 empty] | 4960 | [5 empty] | SYSGEN | N
PL-00030530 | 129371 | Y | 1 | SK PS 00196394 | 2024-01-17 | 129371-1 | 02-27-002-04W2 | 10-27-002-04W2 | Well | Oil Satellite | Flowline |  | SATURN OIL & GAS INC. | Operating | Oil Well Effluent |  |  | 1.027 | 1.027 | [8 empty] | 4410 | [5 empty] | SHAPEFILE | N
PL-00030137 | 130500806W2OE | Y | 5 | SK PS 00195638 | 2024-01-17 | 122703 | 13-17-008-06W2 | 16-18-008-06W2 | Well | Pipeline Segment Connection Below Ground | Flowline | 13-05-008-06W2 Battery OE | SATURN OIL & GAS INC. | Operating | Oil Well Effluent |  | Fibreglass | 0.185 | 0.19 | 88.9 | [7 empty] | 4960 |  |  |  |  | 10 | SYSGEN | N
PL-00030240 | 181758 | Y | 44 | SK PS 00196083 | 2024-01-17 | 181758-54 | 04-06-027-19W3 | 03-06-027-19W3 | Blind End | Blind End | Flowline |  | WHITECAP RESOURCES INC. | Abandoned | Oil Well Effluent |  |  | 0.372 | 0.372 | [14 empty] | SHAPEFILE | N
PL-00030446 | 100096 | Y | 1 | SK PS 00196310 | 2024-01-17 | 100096-1 | 15-14-001-05W2 | 15-14-001-05W2 | Well | Oil Satellite | Flowline |  | SATURN OIL & GAS INC. | Operating | Oil Well Effluent |  |  | 0.036 | 0.036 | [8 empty] | 5516 | [5 empty] | SHAPEFILE | N
PL-00031175 | Buzzard - Fuel Gas | Y | 1 | SK PS 00197315 | 2024-01-17 | SK6323-14 | 02-25-047-27W3 | 01-25-047-27W3 | Pipeline Segment Connection Below Ground | Pipeline Segment Connection Below Ground | Flowline |  | BAYTEX ENERGY LTD. | Discontinued | Fuel Gas |  | Polyethylene | 0.746 | 0.746 | 25.4 | [7 empty] | 0 | [5 empty] | SYSGEN | N
PL-00030167 | 144755 | Y | 1 | SK PS 00195963 | 2024-01-17 |  | 15-27-044-24W3 | 01-34-044-24W3 | Well | Multi Well Battery | Flowline |  | WEST LAKE ENERGY CORP. | Discontinued | Oil Well Effluent |  |  | 0.601 | 0.601 | [14 empty] | SYSGEN | N
PL-00031178 | Buzzard - Lashburn - Fuel Gas Gathering | Y | 12 | SK PS 00197391 | 2024-01-17 | SK135678-1 | 15-33-047-25W3 | 10-33-047-25W3 | Blind End | Pipeline Segment Connection Below Ground | Flowline |  | BAYTEX ENERGY LTD. | Discontinued | Fuel Gas |  | Polyethylene | 0.313 | 0.313 | 60.3 | [7 empty] | 0 |  |  | Uncoated |  |  | SYSGEN | N
PL-00031177 | Buzzard - Gas Gathering | Y | 7 | SK PS 00197349 | 2024-01-17 | SK7255 | 14-28-047-26W3 | 07-33-047-26W3 | Blind End | Pipeline Segment Connection Below Ground | Flowline |  | BAYTEX ENERGY LTD. | Discontinued | Natural Gas |  | Polyethylene | 0.858 | 0.858 | 88.9 | [7 empty] | 0 |  |  | Uncoated |  |  | SYSGEN | N
PL-00030151 | 013201007W2OE | Y | 61 | SK PS 00195919 | 2024-01-17 | 137508 | 02-03-011-07W2 | 14-33-010-07W2 | Oil Satellite | Oil Satellite | Flowline | 01-32-010-07W2 Battery OE | SATURN OIL & GAS INC. | Operating | Oil Well Effluent |  | Fibreglass | 1.512 | 1.72 | [8 empty] | 5100 | [5 empty] | SYSGEN | N
PL-00031122 | Bigstick 12-13-014-27W3 | Y | 58 | SK PS 00197077 | 2024-01-17 | 110592-903 | 06-29-014-25W3 | 14-20-014-25W3 | Well | Pipeline Segment Connection Above Ground | Flowline |  | CANADIAN NATURAL RESOURCES LIMITED | Operating | Natural Gas |  |  | 0.835 | 0.835 | [8 empty] | 1750 |  |  |  |  | 0 | SHAPEFILE | N
PL-00030143 | 05.0200.600 | Y | 1 | SK PS 00195725 | 2024-01-17 |  | 03-13-038-28W2 | 03-13-038-28W2 | Well | Pipeline Segment Connection Below Ground | Flowline | 05.0200.600 Prud'Homme Storage Cavern NPS 6 Well 5-3 | TRANSGAS LIMITED | Operating | Natural Gas |  |  | 0.2 | 0.21 | 219.1 | [7 empty] | 2750 |  | 1 |  |  |  | SYSGEN | N
PL-00030151 | 013201007W2OE | Y | 36 | SK PS 00195894 | 2024-01-17 | 122493 | 01-08-011-07W2 | 01-08-011-07W2 | Well | Pipeline Segment Connection Above Ground | Flowline | 01-32-010-07W2 Battery OE | SATURN OIL & GAS INC. | Operating | Oil Well Effluent |  | Fibreglass | 0.339 | 0.35 | [8 empty] | 4960 | [5 empty] | SYSGEN | N
PL-00030790 | 147806 | Y | 1 | SK PS 00196669 | 2024-01-17 | 147806-1 | 05-28-003-03W2 | 13-29-003-03W2 | Multi Well Battery | Pipeline Segment Connection Above Ground | Flowline |  | SATURN OIL & GAS INC. | Operating | Sour Natural Gas |  |  | 2.111 | 2.111 | [8 empty] | 5516 | [5 empty] | SHAPEFILE | N
PL-00030151 | 013201007W2OE | Y | 44 | SK PS 00195902 | 2024-01-17 | 137507 | 16-32-010-07W2 | 13-33-010-07W2 | Well | Pipeline Segment Connection Above Ground | Flowline | 01-32-010-07W2 Battery OE | SATURN OIL & GAS INC. | Operating | Oil Well Effluent |  | Fibreglass | 0.452 | 0.45 | [8 empty] | 4960 | [5 empty] | SYSGEN | N
PL-00030481 | 102490 | Y | 1 | SK PS 00196345 | 2024-01-17 | 102490-1 | 02-27-002-04W2 | 14-26-002-04W2 | Oil Satellite | Multi Well Battery | Flowline |  | SATURN OIL & GAS INC. | Operating | Oil Well Effluent |  |  | 1.648 | 1.648 | [8 empty] | 5516 | [5 empty] | SHAPEFILE | N
PL-00030151 | 013201007W2OE | Y | 58 | SK PS 00195916 | 2024-01-17 | 103560 | 15-03-011-07W2 | 02-03-011-07W2 | Pipeline Segment Connection Below Ground | Oil Satellite | Flowline | 01-32-010-07W2 Battery OE | SATURN OIL & GAS INC. | Operating | Oil Well Effluent |  | Fibreglass | 1.28 | 1.32 | [8 empty] | 4960 | [5 empty] | SYSGEN | N
PL-00030147 | 041800906W2OE | Y | 43 | SK PS 00195773 | 2024-01-17 | 157322 | 11-12-009-07W2 | 11-12-009-07W2 | Well | Pipeline Segment Connection Above Ground | Flowline | 04-18-009-06W2 Battery OE | SATURN OIL & GAS INC. | Operating | Oil Well Effluent |  | Fibreglass | 0.099 | 0.1 | [8 empty] | 4960 |  |  |  |  | 6 | SYSGEN | N
PL-00030652 | 147533 | Y | 1 | SK PS 00196531 | 2024-01-17 | 147533-1 | 16-18-004-03W2 | 16-18-004-03W2 | Well | Pipeline Segment Connection Above Ground | Flowline |  | SATURN OIL & GAS INC. | Operating | Oil Well Effluent |  |  | 0.073 | 0.073 | [8 empty] | 5516 | [5 empty] | SHAPEFILE | N
PL-00031064 | 246567 | Y | 1 | SK PS 00196960 | 2024-01-17 | 246567-1 | 01-07-007-11W2 | 07-07-007-11W2 | Blind End | Blind End | Flowline |  | WHITECAP RESOURCES INC. | Discontinued | Oil Well Effluent |  |  | 1.009 | 1.009 | [8 empty] | 4960 | [5 empty] | SHAPEFILE | N
PL-00030164 | 144752 | Y | 1 | SK PS 00195960 | 2024-01-17 |  | 13-26-044-24W3 | 01-34-044-24W3 | Well | Multi Well Battery | Flowline |  | WEST LAKE ENERGY CORP. | Discontinued | Oil Well Effluent |  |  | 0.622 | 0.622 | [14 empty] | SYSGEN | N
PL-00031173 | Buzzard - Forest Bank - Fuel Gas Gathering | Y | 36 | SK PS 00197310 | 2024-01-17 | SK171896-1 | 12-03-049-25W3 | 08-04-049-25W3 | Blind End | Blind End | Flowline |  | BAYTEX ENERGY LTD. | Discontinued | Fuel Gas |  | Polyethylene | 0.469 | 0.469 | 60.3 | [7 empty] | 0 |  |  | Uncoated |  |  | SYSGEN | N
PL-00030483 | 102507 | Y | 1 | SK PS 00196347 | 2024-01-17 | 102507-1 | 01-27-002-04W2 | 02-27-002-04W2 | Pipeline Segment Connection Above Ground | Oil Satellite | Flowline |  | SATURN OIL & GAS INC. | Operating | Oil Well Effluent |  |  | 0.379 | 0.379 | [8 empty] | 5516 | [5 empty] | SHAPEFILE | N
PL-00031089 | SK170386 | Y | 1 | SK PS 00196987 | 2024-01-17 | 1 | 07-31-032-26W3 | 09-31-032-26W3 | Pipeline Segment Connection Above Ground | Well | Flowline |  | BAYTEX ENERGY LTD. | Operating | Salt water |  | Steel | 0.528 | 0.528 | [8 empty] | 7239 |  |  |  |  | 0 | SHAPEFILE | N
PL-00030147 | 041800906W2OE | Y | 28 | SK PS 00195758 | 2024-01-17 | 133148 | 10-18-009-06W2 | 10-18-009-06W2 | Blind End | Blind End | Flowline | 04-18-009-06W2 Battery OE | SATURN OIL & GAS INC. | Abandoned | Oil Well Effluent |  | Steel | 0.03 | 0.03 | [8 empty] | 0 |  |  |  |  | 6 | SYSGEN | N
PL-00030396 | 139347 | Y | 1 | SK PS 00196260 | 2024-01-17 |  | 12-29-036-26W3 | 05-29-036-26W3 | Well | Well | Flowline |  | PROSPERA ENERGY INC. | Operating | Fuel Gas |  | Polyethylene | 0.445 | 0.445 | 60.3 | [7 empty] | 1100 | [5 empty] | SHAPEFILE | N
PL-00031047 | 245242 | Y | 1 | SK PS 00196942 | 2024-01-17 | 245242-1 | 04-34-006-12W2 | 05-02-007-12W2 | Pipeline Segment Connection Below Ground | Blind End | Flowline |  | WHITECAP RESOURCES INC. | Abandoned | Oil Well Effluent |  |  | 1.981 | 1.981 | [14 empty] | SHAPEFILE | N
PL-00030611 | 140715 | Y | 1 | SK PS 00196475 | 2024-01-17 | 140715-1 | 10-27-002-04W2 | 07-27-002-04W2 | Pipeline Segment Connection Above Ground | Well | Flowline |  | SATURN OIL & GAS INC. | Operating | Salt water |  |  | 0.503 | 0.503 | [8 empty] | 11032 | [5 empty] | SHAPEFILE | N
PL-00030147 | 041800906W2OE | Y | 36 | SK PS 00195766 | 2024-01-17 | 133153 | 07-18-009-06W2 | 07-18-009-06W2 | Well | Pipeline Segment Connection Above Ground | Flowline | 04-18-009-06W2 Battery OE | SATURN OIL & GAS INC. | Operating | Oil Well Effluent |  | Fibreglass | 0.045 | 0.02 | [8 empty] | 4960 |  |  |  |  | 6 | SYSGEN | N
PL-00030779 | 147792 | Y | 1 | SK PS 00196658 | 2024-01-17 | 147792-1 | 08-02-004-04W2 | 08-02-004-04W2 | Well | Pipeline Segment Connection Above Ground | Flowline |  | SATURN OIL & GAS INC. | Operating | Oil Well Effluent |  |  | 0.065 | 0.065 | [8 empty] | 5516 | [5 empty] | SHAPEFILE | N
PL-00030151 | 013201007W2OE | Y | 16 | SK PS 00195874 | 2024-01-17 | 148218 | 12-13-010-08W2 | 13-13-010-08W2 | Pipeline Segment Connection Above Ground | Pipeline Segment Connection Above Ground | Flowline | 01-32-010-07W2 Battery OE | SATURN OIL & GAS INC. | Operating | Oil Well Effluent |  | Fibreglass | 0.528 | 0.528 | [8 empty] | 3447 | [5 empty] | SYSGEN | N
PL-00030145 | 05.0200.500 | Y | 1 | SK PS 00195727 | 2024-01-17 |  | 05-13-038-28W2 | 11-12-038-28W2 | Well | Pipeline Segment Connection Below Ground | Flowline | 05.0200.500 Prud'Homme Storage Cavern NPS 6 Well 7-5 | TRANSGAS LIMITED | Operating | Natural Gas |  |  | 1.205 | 1.4 | 219.1 | [7 empty] | 2750 |  | 1 |  |  |  | SYSGEN | N
PL-00030151 | 013201007W2OE | Y | 38 | SK PS 00195896 | 2024-01-17 | 103503 | 13-22-010-07W2 | 13-22-010-07W2 | Pipeline Segment Connection Below Ground | Oil Satellite | Flowline | 01-32-010-07W2 Battery OE | SATURN OIL & GAS INC. | Operating | Oil Well Effluent |  | Fibreglass | 0.179 | 0.18 | [8 empty] | 4960 | [5 empty] | SYSGEN | N
PL-00030917 | 127387 | Y | 1 | SK PS 00196811 | 2024-01-17 | 127387-1 | 11-25-005-12W2 | 13-30-005-11W2 | Multi Well Battery | Well | Flowline |  | WHITECAP RESOURCES INC. | Operating | Salt water |  |  | 1.305 | 1.305 | [8 empty] | 10200 | [5 empty] | SHAPEFILE | N
PL-00030149 | 130900910W2OE | Y | 32 | SK PS 00195828 | 2024-01-17 | 103445-1 | 02-32-008-10W2 | 04-33-008-10W2 | Oil Satellite | Pipeline Segment Connection Below Ground | Flowline | 13-09-009-10W2 Battery OE | SATURN OIL & GAS INC. | Operating | Oil Well Effluent |  | Fibreglass | 1.061 | 1.09 | 88.9 | 2.8 | [6 empty] | 4960 |  |  |  |  | 5 | SYSGEN | N
PL-00031082 | SK148014 | Y | 2 | SK PS 00196980 | 2024-01-17 | 1LS | 13-32-032-26W3 | 16-31-032-26W3 | Oil Satellite | Pipeline Segment Connection Below Ground | Flowline |  | BAYTEX ENERGY LTD. | Operating | Oil Well Effluent |  | Fibreglass | 0.267 | 0.267 | [8 empty] | 3447 |  |  |  |  | 0 | SHAPEFILE | N
PL-00031122 | Bigstick 12-13-014-27W3 | Y | 166 | SK PS 00197185 | 2024-01-17 | 115700-001 | 05-24-014-26W3 | 04-24-014-26W3 | Well | Pipeline Segment Connection Below Ground | Flowline |  | CANADIAN NATURAL RESOURCES LIMITED | Operating | Natural Gas |  |  | 0.302 | 0.302 | [8 empty] | 1750 |  |  |  |  | 0 | SHAPEFILE | N
PL-00031040 | 244587 | Y | 1 | SK PS 00196935 | 2024-01-17 | 244587-1 | 16-01-007-12W2 | 01-12-007-12W2 | Pipeline Segment Connection Above Ground | Multi Well Battery | Flowline |  | WHITECAP RESOURCES INC. | Operating | Oil Well Effluent |  |  | 0.328 | 0.328 | [8 empty] | 4960 | [5 empty] | SHAPEFILE | N
PL-00031104 | 14.1600.100 | Y | 1 | SK PS 00197002 | 2024-01-17 |  | 06-16-024-25W3 | 06-16-024-25W3 | Pipeline Segment Connection Below Ground | Well | Flowline | 14.1600.100 Bayhurst Storage Field NPS 8 Well 6-16 | TRANSGAS LIMITED | Operating | Natural Gas |  |  | 0.058 | 0.058 | [8 empty] | 7091 | [5 empty] | SYSGEN | N
PL-00030717 | 147645 | Y | 1 | SK PS 00196596 | 2024-01-17 | 147645-1 | 15-23-003-04W2 | 15-23-003-04W2 | Well | Pipeline Segment Connection Above Ground | Flowline |  | SATURN OIL & GAS INC. | Operating | Sour Natural Gas |  |  | 0.037 | 0.037 | [8 empty] | 5516 | [5 empty] | SHAPEFILE | N
PL-00030695 | 147615 | Y | 1 | SK PS 00196574 | 2024-01-17 | 147615-1 | 13-19-003-03W2 | 13-19-003-03W2 | Well | Pipeline Segment Connection Above Ground | Flowline |  | SATURN OIL & GAS INC. | Operating | Oil Well Effluent |  |  | 0.059 | 0.059 | [8 empty] | 5516 | [5 empty] | SHAPEFILE | N
PL-00030240 | 181758 | Y | 56 | SK PS 00196095 | 2024-01-17 | 181758-75 | 12-30-026-19W3 | 16-25-026-20W3 | Blind End | Blind End | Flowline |  | WHITECAP RESOURCES INC. | Abandoned | Oil Well Effluent |  |  | 0.563 | 0.563 | [14 empty] | SHAPEFILE | N
PL-00031122 | Bigstick 12-13-014-27W3 | Y | 140 | SK PS 00197159 | 2024-01-17 | 114980-001 | 11-21-013-25W3 | 06-28-013-25W3 | Blind End | Blind End | Flowline |  | CANADIAN NATURAL RESOURCES LIMITED | Abandoned | Natural Gas |  |  | 1.324 | 1.324 | [8 empty] | 0 |  |  |  |  | 0 | SHAPEFILE | N
PL-00031173 | Buzzard - Forest Bank - Fuel Gas Gathering | Y | 12 | SK PS 00197286 | 2024-01-17 | SK171209-1 | 04-28-048-25W3 | 05-28-048-25W3 | Blind End | Blind End | Flowline |  | BAYTEX ENERGY LTD. | Discontinued | Fuel Gas |  | Polyethylene | 0.45 | 0.45 | 60.3 | [7 empty] | 0 |  |  | Uncoated |  |  | SYSGEN | N
PL-00030951 | 148148 | Y | 1 | SK PS 00196845 | 2024-01-17 | 148148-1 | 15-27-005-12W2 | 01-27-005-12W2 | Pipeline Segment Connection Above Ground | Well | Flowline |  | WHITECAP RESOURCES INC. | Operating | Salt water |  |  | 1.579 | 1.579 | [8 empty] | 10200 | [5 empty] | SHAPEFILE | N
PL-00031122 | Bigstick 12-13-014-27W3 | Y | 141 | SK PS 00197160 | 2024-01-17 | 114979-001 | 06-28-013-25W3 | 11-28-013-25W3 | Blind End | Blind End | Flowline |  | CANADIAN NATURAL RESOURCES LIMITED | Abandoned | Natural Gas |  |  | 0.31 | 0.31 | [8 empty] | 0 |  |  |  |  | 0 | SHAPEFILE | N
PL-00030149 | 130900910W2OE | Y | 51 | SK PS 00195847 | 2024-01-17 | 113335 | 15-07-009-10W2 | 03-18-009-10W2 | Well | Pipeline Segment Connection Below Ground | Flowline | 13-09-009-10W2 Battery OE | SATURN OIL & GAS INC. | Operating | Oil Well Effluent |  | Fibreglass | 0.478 | 0.478 | [8 empty] | 4960 |  |  |  |  | 5 | SYSGEN | N
PL-00030659 | 147543 | Y | 1 | SK PS 00196538 | 2024-01-17 | 147543-1 | 04-19-004-03W2 | 04-19-004-03W2 | Well | Pipeline Segment Connection Above Ground | Flowline |  | SATURN OIL & GAS INC. | Operating | Oil Well Effluent |  |  | 0.059 | 0.059 | [8 empty] | 5516 | [5 empty] | SHAPEFILE | N
PL-00030204 | 113416 | Y | 1 | SK PS 00196000 | 2024-01-17 | 113416-1 | 01-31-026-19W3 | 15-30-026-19W3 | Multi Well Battery | Well | Flowline |  | WHITECAP RESOURCES INC. | Operating | Salt water |  |  | 0.617 | 0.617 | [8 empty] | 9930 | [5 empty] | SHAPEFILE | N
PL-00030467 | 100128 | Y | 1 | SK PS 00196331 | 2024-01-17 | 100128-1 | 14-20-001-04W2 | 14-20-001-04W2 | Blind End | Blind End | Flowline |  | SATURN OIL & GAS INC. | Abandoned | Oil Well Effluent |  |  | 0.068 | 0.068 | [14 empty] | SHAPEFILE | N
PL-00030901 | 122385 | Y | 1 | SK PS 00196795 | 2024-01-17 | 122385-1 | 15-27-005-12W2 | 14-27-005-12W2 | Pipeline Segment Connection Above Ground | Multi Well Battery | Flowline |  | WHITECAP RESOURCES INC. | Operating | Oil Well Effluent |  |  | 0.559 | 0.559 | [8 empty] | 4960 | [5 empty] | SHAPEFILE | N
PL-00030314 | 132229 | Y | 1 | SK PS 00196178 | 2024-01-17 |  | 15-20-036-26W3 | 15-20-036-26W3 | Blind End | Pipeline Segment Connection Below Ground | Flowline |  | PROSPERA ENERGY INC. | Cancelled - Non-Regulatory | Oil Well Effluent |  | Composite | 0.084 | 0.084 | 88.9 | [7 empty] | 9930 | [5 empty] | SHAPEFILE | N
PL-00030337 | 132620 | Y | 1 | SK PS 00196201 | 2024-01-17 |  | 10-28-036-26W3 | 11-28-036-26W3 | Well | Pipeline Segment Connection Below Ground | Flowline |  | PROSPERA ENERGY INC. | Operating | Fuel Gas |  | Polyethylene | 0.432 | 0.432 | 60.3 | [7 empty] | 1100 | [5 empty] | SHAPEFILE | N
PL-00030899 | 122383 | Y | 1 | SK PS 00196793 | 2024-01-17 | 122383-1 | 15-27-005-12W2 | 01-34-005-12W2 | Pipeline Segment Connection Above Ground | Well | Flowline |  | WHITECAP RESOURCES INC. | Operating | Salt water |  |  | 0.557 | 0.557 | [8 empty] | 10200 | [5 empty] | SHAPEFILE | N
PL-00030240 | 181758 | Y | 38 | SK PS 00196077 | 2024-01-17 | 181758-46 | 10-36-026-20W3 | 12-31-026-19W3 | Well | Multi Well Battery | Flowline |  | WHITECAP RESOURCES INC. | Discontinued | Oil Well Effluent |  |  | 0.827 | 0.827 | [8 empty] | 1980 | [5 empty] | SHAPEFILE | N
PL-00030411 | 139367 | Y | 1 | SK PS 00196275 | 2024-01-17 |  | 10-28-036-26W3 | 15-28-036-26W3 | Well | Pipeline Segment Connection Below Ground | Flowline |  | PROSPERA ENERGY INC. | Operating | Fuel Gas |  | Polyethylene | 0.604 | 0.604 | 60.3 | [7 empty] | 1100 | [5 empty] | SHAPEFILE | N
PL-00030811 | 149942 | Y | 1 | SK PS 00196690 | 2024-01-17 | 149942-1 | 04-24-001-05W2 | 14-30-001-04W2 | Pipeline Segment Connection Below Ground | Pipeline Segment Connection Below Ground | Flowline |  | SATURN OIL & GAS INC. | Abandoned | Oil Well Effluent |  |  | 3.518 | 3.518 | [14 empty] | SHAPEFILE | N
PL-00030821 | 149957 | Y | 1 | SK PS 00196700 | 2024-01-17 | 149957-1 | 12-14-001-05W2 | 05-14-001-05W2 | Well | Oil Satellite | Flowline |  | SATURN OIL & GAS INC. | Operating | Oil Well Effluent |  |  | 0.25 | 0.25 | [8 empty] | 5516 | [5 empty] | SHAPEFILE | N
PL-00031122 | Bigstick 12-13-014-27W3 | Y | 133 | SK PS 00197152 | 2024-01-17 | 171527-001 | 16-21-014-26W3 | 14-22-014-26W3 | Blind End | Blind End | Flowline |  | CANADIAN NATURAL RESOURCES LIMITED | Abandoned | Natural Gas |  |  | 0.83 | 0.83 | [8 empty] | 0 |  |  |  |  | 0 | SHAPEFILE | N
PL-00031021 | 199730 | Y | 1 | SK PS 00196915 | 2024-01-17 | 199730-1 | 15-30-005-11W2 | 07-30-005-11W2 | Pipeline Segment Connection Below Ground | Well | Flowline |  | WHITECAP RESOURCES INC. | Operating | Salt water |  |  | 0.986 | 0.986 | [8 empty] | 10200 | [5 empty] | SHAPEFILE | N
PL-00030147 | 041800906W2OE | Y | 20 | SK PS 00195750 | 2024-01-17 | 133144 | 07-18-009-06W2 | 05-18-009-06W2 | Pipeline Segment Connection Above Ground | Multi Well Battery | Flowline | 04-18-009-06W2 Battery OE | SATURN OIL & GAS INC. | Operating | Oil Well Effluent |  | Steel | 0.596 | 0.65 | [8 empty] | 1050 |  |  |  |  | 6 | SYSGEN | N
PL-00030783 | 147796 | Y | 1 | SK PS 00196662 | 2024-01-17 | 147796-1 | 03-07-004-03W2 | 03-07-004-03W2 | Well | Pipeline Segment Connection Above Ground | Flowline |  | SATURN OIL & GAS INC. | Operating | Oil Well Effluent |  |  | 0.039 | 0.039 | [8 empty] | 5516 | [5 empty] | SHAPEFILE | N
PL-00031173 | Buzzard - Forest Bank - Fuel Gas Gathering | Y | 25 | SK PS 00197299 | 2024-01-17 | SK171896-900 | 07-04-049-25W3 | 10-04-049-25W3 | Blind End | Blind End | Flowline |  | BAYTEX ENERGY LTD. | Discontinued | Fuel Gas |  | Polyethylene | 0.398 | 0.398 | 60.3 | [7 empty] | 0 |  |  | Uncoated |  |  | SYSGEN | N
PL-00030381 | 138956 | Y | 1 | SK PS 00196245 | 2024-01-17 |  | 07-28-036-26W3 | 07-28-036-26W3 | Well | Pipeline Segment Connection Below Ground | Flowline |  | PROSPERA ENERGY INC. | Operating | Salt water | Produced Water | Composite | 0.123 | 0.123 | 101 | 12 |  | FPLP | 601 |  | 0 |  | 9930 |  |  | High Density Polyethylene (HDPE) | Extruded Poly |  | SHAPEFILE | N
PL-00031122 | Bigstick 12-13-014-27W3 | Y | 42 | SK PS 00197061 | 2024-01-17 | 110600-001 | 14-04-014-25W3 | 16-05-014-25W3 | Blind End | Blind End | Flowline |  | CANADIAN NATURAL RESOURCES LIMITED | Abandoned | Natural Gas |  |  | 0.659 | 0.659 | [8 empty] | 0 |  |  |  |  | 0 | SHAPEFILE | N
PL-00031020 | 199729 | Y | 1 | SK PS 00196914 | 2024-01-17 | 199729-1 | 11-29-005-11W2 | 11-29-005-11W2 | Pipeline Segment Connection Below Ground | Well | Flowline |  | WHITECAP RESOURCES INC. | Operating | Salt water |  |  | 0.123 | 0.123 | [8 empty] | 10200 | [5 empty] | SHAPEFILE | N
PL-00030550 | 139935 | Y | 1 | SK PS 00196414 | 2024-01-17 | 139935-1 | 06-33-001-04W2 | 12-33-001-04W2 | Pipeline Segment Connection Below Ground | Pipeline Segment Connection Below Ground | Flowline |  | SATURN OIL & GAS INC. | Abandoned | Oil Well Effluent |  |  | 0.458 | 0.458 | [14 empty] | SHAPEFILE | N
PL-00031178 | Buzzard - Lashburn - Fuel Gas Gathering | Y | 1 | SK PS 00197380 | 2024-01-17 | SK171206-1 | 01-29-048-25W3 | 02-29-048-25W3 | Blind End | Blind End | Flowline |  | BAYTEX ENERGY LTD. | Discontinued | Fuel Gas |  | Polyethylene | 0.404 | 0.404 | 60.3 | [7 empty] | 0 |  |  | Uncoated |  |  | SYSGEN | N
PL-00030692 | 147610 | Y | 1 | SK PS 00196571 | 2024-01-17 | 147610-1 | 09-19-003-03W2 | 09-19-003-03W2 | Pipeline Segment Connection Below Ground | Blind End | Flowline |  | SATURN OIL & GAS INC. | Discontinued | Oil Well Effluent |  |  | 0.014 | 0.014 | [14 empty] | SHAPEFILE | N
PL-00031122 | Bigstick 12-13-014-27W3 | Y | 128 | SK PS 00197147 | 2024-01-17 | 171538-001 | 12-20-014-26W3 | 08-19-014-26W3 | Well | Pipeline Segment Connection Above Ground | Flowline |  | CANADIAN NATURAL RESOURCES LIMITED | Operating | Natural Gas |  |  | 0.533 | 0.533 | [8 empty] | 1750 |  |  |  |  | 0 | SHAPEFILE | N
PL-00030151 | 013201007W2OE | Y | 64 | SK PS 00195922 | 2024-01-17 | 103510 | 13-30-010-07W2 | 14-30-010-07W2 | Pipeline Segment Connection Above Ground | Pipeline Segment Connection Below Ground | Flowline | 01-32-010-07W2 Battery OE | SATURN OIL & GAS INC. | Operating | Oil Well Effluent |  | Fibreglass | 0.19 | 0.25 | [8 empty] | 4960 | [5 empty] | SYSGEN | N
PL-00030151 | 013201007W2OE | Y | 50 | SK PS 00195908 | 2024-01-17 | 103518 | 13-32-010-07W2 | 05-32-010-07W2 | Pipeline Segment Connection Above Ground | Pipeline Segment Connection Below Ground | Flowline | 01-32-010-07W2 Battery OE | SATURN OIL & GAS INC. | Operating | Oil Well Effluent |  | Fibreglass | 0.877 | 0.88 | [8 empty] | 4960 | [5 empty] | SYSGEN | N
PL-00030701 | 147623 | Y | 1 | SK PS 00196580 | 2024-01-17 | 147623-1 | 05-30-003-03W2 | 05-30-003-03W2 | Well | Pipeline Segment Connection Above Ground | Flowline |  | SATURN OIL & GAS INC. | Operating | Sour Natural Gas |  |  | 0.066 | 0.066 | [8 empty] | 5516 | [5 empty] | SHAPEFILE | N
PL-00031108 | 14.2200.100 | Y | 1 | SK PS 00197006 | 2024-01-17 |  | 16-18-024-25W3 | 07-18-024-25W3 | Pipeline Segment Connection Below Ground | Well | Flowline | 14.2200.100 Bayhurst Storage Field NPS 6 Well 7-18 | TRANSGAS LIMITED | Abandoned | Natural Gas |  |  | 0.987 | 0.987 | [14 empty] | SYSGEN | N
PL-00030871 | 188409 | Y | 1 | SK PS 00196750 | 2024-01-17 | 188409-1 | 11-19-001-01W2 | 16-19-001-01W2 | Well | Multi Well Battery | Flowline |  | SATURN OIL & GAS INC. | Operating | Oil Well Effluent |  |  | 0.922 | 0.922 | [8 empty] | 5516 | [5 empty] | SHAPEFILE | N
PL-00031122 | Bigstick 12-13-014-27W3 | Y | 84 | SK PS 00197103 | 2024-01-17 | 110588-001 | 16-26-014-26W3 | 10-25-014-26W3 | Well | Pipeline Segment Connection Below Ground | Flowline |  | CANADIAN NATURAL RESOURCES LIMITED | Operating | Natural Gas |  |  | 1.683 | 1.683 | [8 empty] | 1750 |  |  |  |  | 0 | SHAPEFILE | N
PL-00030640 | 147513 | Y | 1 | SK PS 00196519 | 2024-01-17 | 147513-1 | 08-16-004-03W2 | 08-16-004-03W2 | Pipeline Segment Connection Below Ground | Blind End | Flowline |  | SATURN OIL & GAS INC. | Discontinued | Oil Well Effluent |  |  | 0.01 | 0.01 | [14 empty] | SHAPEFILE | N
PL-00031181 | Buzzard - Oil Emulsion Gathering | Y | 2 | SK PS 00197409 | 2024-01-17 | SK195803-1 | 09-27-047-26W3 | 09-27-047-26W3 | Blind End | Blind End | Flowline |  | BAYTEX ENERGY LTD. | Discontinued | Oil Well Effluent |  | Steel | 0.187 | 0.187 | 114.6 | [7 empty] | 0 |  |  | Uncoated |  |  | SYSGEN | N
PL-00030965 | 151883 | Y | 1 | SK PS 00196859 | 2024-01-17 | 151883-1 | 01-31-005-11W2 | 13-29-005-11W2 | Well | Oil Satellite | Flowline |  | WHITECAP RESOURCES INC. | Operating | Oil Well Effluent |  |  | 0.632 | 0.632 | [8 empty] | 4960 | [5 empty] | SHAPEFILE | N
PL-00030248 | 116770 | Y | 1 | SK PS 00196112 | 2024-01-17 |  | 09-20-036-26W3 | 16-20-036-26W3 | Well | Well | Flowline |  | PROSPERA ENERGY INC. | Operating | Fuel Gas |  | Polyethylene | 0.421 | 0.421 | 60.3 | [7 empty] | 1100 | [5 empty] | SHAPEFILE | N
PL-00031152 | 124565 | Y | 1 | SK PS 00197250 | 2024-01-17 |  | 02-34-037-27W3 | 07-27-037-27W3 | Well | Well | Flowline |  | WEST LAKE ENERGY CORP. | Abandoned | Natural Gas |  |  | 0.994 | 0.994 | [14 empty] | SYSGEN | N
PL-00030151 | 013201007W2OE | Y | 46 | SK PS 00195904 | 2024-01-17 | 148238 | 09-25-010-08W2 | 13-30-010-07W2 | Well | Pipeline Segment Connection Above Ground | Flowline | 01-32-010-07W2 Battery OE | SATURN OIL & GAS INC. | Operating | Oil Well Effluent |  | Fibreglass | 0.654 | 1.093 | [8 empty] | 5171 | [5 empty] | SYSGEN | N
PL-00030151 | 013201007W2OE | Y | 43 | SK PS 00195901 | 2024-01-17 | 132623 | 01-08-011-07W2 | 13-05-011-07W2 | Well | Pipeline Segment Connection Above Ground | Flowline | 01-32-010-07W2 Battery OE | SATURN OIL & GAS INC. | Operating | Oil Well Effluent |  | Fibreglass | 1.243 | 1.29 | [8 empty] | 4960 | [5 empty] | SYSGEN | N
PL-00030689 | 147607 | Y | 1 | SK PS 00196568 | 2024-01-17 | 147607-1 | 09-19-003-03W2 | 09-19-003-03W2 | Blind End | Pipeline Segment Connection Below Ground | Flowline |  | SATURN OIL & GAS INC. | Discontinued | Oil Well Effluent |  |  | 0.223 | 0.223 | [14 empty] | SHAPEFILE | N
PL-00030756 | 147702 | Y | 1 | SK PS 00196635 | 2024-01-17 | 147702-1 | 01-07-004-03W2 | 01-07-004-03W2 | Well | Pipeline Segment Connection Above Ground | Flowline |  | SATURN OIL & GAS INC. | Operating | Sour Natural Gas |  |  | 0.033 | 0.033 | [8 empty] | 5516 | [5 empty] | SHAPEFILE | N
PL-00030621 | 145764 | Y | 1 | SK PS 00196500 | 2024-01-17 | 145764-1 | 08-12-001-03W2 | 05-12-001-03W2 | Well | Well | Flowline |  | SATURN OIL & GAS INC. | Operating | Oil Well Effluent |  |  | 1.212 | 1.212 | [8 empty] | 5516 | [5 empty] | SHAPEFILE | N
PL-00030751 | 147692 | Y | 1 | SK PS 00196630 | 2024-01-17 | 147692-1 | 14-05-004-03W2 | 14-05-004-03W2 | Well | Pipeline Segment Connection Below Ground | Flowline |  | SATURN OIL & GAS INC. | Operating | Oil Well Effluent |  |  | 0.026 | 0.026 | [8 empty] | 5516 | [5 empty] | SHAPEFILE | N
PL-00030201 | 113374 | Y | 1 | SK PS 00195997 | 2024-01-17 | 113374-1 | 12-30-026-19W3 | 13-30-026-19W3 | Blind End | Blind End | Flowline |  | WHITECAP RESOURCES INC. | Abandoned | Oil Well Effluent |  |  | 0.571 | 0.571 | [8 empty] | 4960 | [5 empty] | SHAPEFILE | N
PL-00030140 | 05.0220.200 | Y | 1 | SK PS 00195722 | 2024-01-17 |  | 11-12-038-28W2 | 11-12-038-28W2 | Well | Pipeline Segment Connection Below Ground | Flowline | 05.0220.200 Prud'Homme Storage Cavern NPS 6 Well 2-11 | TRANSGAS LIMITED | Operating | Natural Gas |  |  | 0.264 | 0.4 | 168.3 | [7 empty] | 2500 |  | 1 |  |  |  | SYSGEN | N
PL-00030760 | 147706 | Y | 1 | SK PS 00196639 | 2024-01-17 | 147706-1 | 13-05-004-03W2 | 13-05-004-03W2 | Pipeline Segment Connection Below Ground | Pipeline Segment Connection Above Ground | Flowline |  | SATURN OIL & GAS INC. | Operating | Salt water |  |  | 0.218 | 0.218 | [8 empty] | 16548 | [5 empty] | SHAPEFILE | N
PL-00030137 | 130500806W2OE | Y | 45 | SK PS 00195678 | 2024-01-17 | 103613-1 | 12-14-008-07W2 | 13-24-008-07W2 | Well | Oil Satellite | Flowline | 13-05-008-06W2 Battery OE | SATURN OIL & GAS INC. | Operating | Oil Well Effluent |  | Fibreglass | 2.616 | 3.48 | 114.3 | [7 empty] | 4960 |  |  |  |  | 10 | SYSGEN | N
PL-00031142 | 193305 | Y | 1 | SK PS 00197240 | 2024-01-17 |  | 14-36-048-25W3 | 14-36-048-25W3 | Well | Well | Flowline |  | WEST LAKE ENERGY CORP. | Discontinued | Fuel Gas |  |  | 0.251 | 0.251 | [14 empty] | SYSGEN | N
PL-00031019 | 199728 | Y | 1 | SK PS 00196913 | 2024-01-17 | 199728-1 | 13-29-005-11W2 | 07-29-005-11W2 | Pipeline Segment Connection Below Ground | Well | Flowline |  | WHITECAP RESOURCES INC. | Operating | Salt water |  |  | 1.184 | 1.184 | [8 empty] | 10200 | [5 empty] | SHAPEFILE | N
PL-00030240 | 181758 | Y | 31 | SK PS 00196070 | 2024-01-17 | 181758-38 | 03-31-026-19W3 | 06-31-026-19W3 | Well | Pipeline Segment Connection Below Ground | Flowline |  | WHITECAP RESOURCES INC. | Discontinued | Oil Well Effluent |  |  | 0.534 | 0.534 | [8 empty] | 1980 | [5 empty] | SHAPEFILE | N
PL-00030435 | 139394 | Y | 1 | SK PS 00196299 | 2024-01-17 |  | 06-28-036-26W3 | 11-28-036-26W3 | Well | Well | Flowline |  | PROSPERA ENERGY INC. | Operating | Salt water | Produced Water | Composite | 0.311 | 0.311 | 101 | 12 |  | FPLP | 601 |  | 0 |  | 9930 |  |  | High Density Polyethylene (HDPE) | Extruded Poly |  | SHAPEFILE | N
PL-00030183 | 144771 | Y | 1 | SK PS 00195979 | 2024-01-17 |  | 08-34-044-24W3 | 09-34-044-24W3 | Well | Well | Flowline |  | WEST LAKE ENERGY CORP. | Discontinued | Natural Gas |  |  | 0.428 | 0.428 | [14 empty] | SYSGEN | N
PL-00030788 | 147803 | Y | 1 | SK PS 00196667 | 2024-01-17 | 147803-1 | 01-07-004-03W2 | 01-07-004-03W2 | Well | Pipeline Segment Connection Above Ground | Flowline |  | SATURN OIL & GAS INC. | Operating | Sour Natural Gas |  |  | 0.018 | 0.018 | [8 empty] | 5516 | [5 empty] | SHAPEFILE | N
PL-00030359 | 136527 | Y | 1 | SK PS 00196223 | 2024-01-17 |  | 07-28-036-26W3 | 06-28-036-26W3 | Well | Pipeline Segment Connection Below Ground | Flowline |  | PROSPERA ENERGY INC. | Operating | Oil Well Effluent |  | Composite | 0.418 | 0.418 | 101 | 12 |  | FPLP | 601 |  | 0 |  | 9930 |  |  | High Density Polyethylene (HDPE) | Extruded Poly |  | SHAPEFILE | N
PL-00030725 | 147656 | Y | 1 | SK PS 00196604 | 2024-01-17 | 147656-1 | 12-32-003-03W2 | 12-32-003-03W2 | Well | Pipeline Segment Connection Above Ground | Flowline |  | SATURN OIL & GAS INC. | Operating | Oil Well Effluent |  |  | 0.066 | 0.066 | [8 empty] | 5516 | [5 empty] | SHAPEFILE | N
PL-00031122 | Bigstick 12-13-014-27W3 | Y | 185 | SK PS 00197204 | 2024-01-17 | 120937-001 | 10-12-014-26W3 | 10-12-014-26W3 | Well | Pipeline Segment Connection Below Ground | Flowline |  | CANADIAN NATURAL RESOURCES LIMITED | Operating | Natural Gas |  |  | 0.023 | 0.023 | [8 empty] | 1750 |  |  |  |  | 0 | SHAPEFILE | N
PL-00030171 | 144759 | Y | 1 | SK PS 00195967 | 2024-01-17 |  | 08-34-044-24W3 | 09-34-044-24W3 | Pipeline Segment Connection Below Ground | Well | Flowline |  | WEST LAKE ENERGY CORP. | Discontinued | Salt water |  |  | 0.428 | 0.428 | [14 empty] | SYSGEN | N
PL-00030531 | 129530 | Y | 1 | SK PS 00196395 | 2024-01-17 | 129530-1 | 14-36-001-05W2 | 16-36-001-05W2 | Pipeline Segment Connection Above Ground | Pipeline Segment Connection Above Ground | Flowline |  | SATURN OIL & GAS INC. | Operating | Oil Well Effluent |  |  | 0.962 | 0.962 | [8 empty] | 5516 | [5 empty] | SHAPEFILE | N
PL-00031178 | Buzzard - Lashburn - Fuel Gas Gathering | Y | 5 | SK PS 00197384 | 2024-01-17 | SK195809-1 | 15-28-048-24W3 | 01-33-048-24W3 | Blind End | Blind End | Flowline |  | BAYTEX ENERGY LTD. | Discontinued | Fuel Gas |  | Polyethylene | 0.164 | 0.164 | 60.3 | [7 empty] | 0 |  |  | Uncoated |  |  | SYSGEN | N
PL-00031058 | 245634 | Y | 1 | SK PS 00196953 | 2024-01-17 | 245634-1 | 13-30-005-11W2 | 12-30-005-11W2 | Blind End | Blind End | Flowline |  | WHITECAP RESOURCES INC. | Abandoned | Oil Well Effluent |  |  | 0.398 | 0.398 | [14 empty] | SHAPEFILE | N
PL-00031122 | Bigstick 12-13-014-27W3 | Y | 120 | SK PS 00197139 | 2024-01-17 | 171547-001 | 04-29-014-25W3 | 06-29-014-25W3 | Well | Pipeline Segment Connection Above Ground | Flowline |  | CANADIAN NATURAL RESOURCES LIMITED | Operating | Natural Gas |  |  | 0.533 | 0.533 | [8 empty] | 1750 |  |  |  |  | 0 | SHAPEFILE | N
PL-00030266 | 129751 | Y | 1 | SK PS 00196130 | 2024-01-17 |  | 09-19-036-26W3 | 09-19-036-26W3 | Well | Pipeline Segment Connection Below Ground | Flowline |  | PROSPERA ENERGY INC. | Operating | Salt water | Produced Water | Composite | 0.055 | 0.055 | 101 | 12 |  | FPLP | 601 |  | 0 |  | 9930 |  |  | High Density Polyethylene (HDPE) | Extruded Poly |  | SHAPEFILE | N
PL-00030470 | 101679 | Y | 1 | SK PS 00196334 | 2024-01-17 | 101679-1 | 01-16-004-03W2 | 01-16-004-03W2 | Pipeline Segment Connection Below Ground | Well | Flowline |  | SATURN OIL & GAS INC. | Operating | Salt water |  |  | 0.209 | 0.209 | [8 empty] | 11032 | [5 empty] | SHAPEFILE | N
PL-00030149 | 130900910W2OE | Y | 49 | SK PS 00195845 | 2024-01-17 | 103444-1 | 15-28-008-10W2 | 04-33-008-10W2 | Well | Pipeline Segment Connection Below Ground | Flowline | 13-09-009-10W2 Battery OE | SATURN OIL & GAS INC. | Operating | Oil Well Effluent |  | Fibreglass | 0.794 | 0.81 | 88.9 | 2.8 | [6 empty] | 4960 |  |  |  |  | 5 | SYSGEN | N
PL-00030139 | 093600708W2OE | Y | 4 | SK PS 00195704 | 2024-01-17 | 137721 | 16-31-007-07W2 | 09-36-007-08W2 | Blind End | Blind End | Flowline | 09-36-007-08W2 Battery OE | SATURN OIL & GAS INC. | Discontinued | Oil Well Effluent |  | Fibreglass | 1.709 | 1.76 | 88.9 | [7 empty] | 4960 |  |  |  |  | 1 | SYSGEN | N
PL-00030447 | 100097 | Y | 1 | SK PS 00196311 | 2024-01-17 | 100097-1 | 15-14-001-05W2 | 15-14-001-05W2 | Well | Oil Satellite | Flowline |  | SATURN OIL & GAS INC. | Operating | Oil Well Effluent |  |  | 0.033 | 0.033 | [8 empty] | 5516 | [5 empty] | SHAPEFILE | N
PL-00031122 | Bigstick 12-13-014-27W3 | Y | 145 | SK PS 00197164 | 2024-01-17 | 114985-001 | 13-04-014-25W3 | 13-04-014-25W3 | Blind End | Blind End | Flowline |  | CANADIAN NATURAL RESOURCES LIMITED | Abandoned | Natural Gas |  |  | 0.124 | 0.124 | [8 empty] | 0 |  |  |  |  | 0 | SHAPEFILE | N
PL-00030671 | 147582 | Y | 1 | SK PS 00196550 | 2024-01-17 | 147582-1 | 04-10-004-03W2 | 04-10-004-03W2 | Well | Pipeline Segment Connection Above Ground | Flowline |  | SATURN OIL & GAS INC. | Operating | Oil Well Effluent |  |  | 0.063 | 0.063 | [8 empty] | 5516 | [5 empty] | SHAPEFILE | N
PL-00030450 | 100102 | Y | 1 | SK PS 00196314 | 2024-01-17 | 100102-1 | 01-12-001-05W2 | 16-01-001-05W2 | Well | Pipeline Segment Connection Above Ground | Flowline |  | SATURN OIL & GAS INC. | Operating | Oil Well Effluent |  |  | 0.241 | 0.241 | [8 empty] | 5516 | [5 empty] | SHAPEFILE | N
PL-00031171 | Buzzard - Buzzard North - Salt Water Gathering | Y | 1 | SK PS 00197272 | 2024-01-17 | SK184963-1 | 12-26-047-26W3 | 16-27-047-26W3 | Blind End | Blind End | Flowline |  | BAYTEX ENERGY LTD. | Discontinued | Salt water |  | Polyethylene | 0.257 | 0.257 | 88.9 | [7 empty] | 0 |  |  | Uncoated |  |  | SYSGEN | N
PL-00030494 | 105530 | Y | 1 | SK PS 00196358 | 2024-01-17 | 105530-1 | 14-03-001-03W2 | 13-03-001-03W2 | Multi Well Battery | Injection/Disposal Facility | Flowline |  | SATURN OIL & GAS INC. | Operating | Salt water |  |  | 0.103 | 0.103 | [8 empty] | 11032 | [5 empty] | SHAPEFILE | N
PL-00030941 | 147381 | Y | 1 | SK PS 00196835 | 2024-01-17 | 147381-1 | 11-08-007-12W2 | 16-08-007-12W2 | Blind End | Blind End | Flowline |  | WHITECAP RESOURCES INC. | Discontinued | Oil Well Effluent |  |  | 0.875 | 0.875 | [8 empty] | 4960 | [5 empty] | SHAPEFILE | N
PL-00030495 | 107322 | Y | 1 | SK PS 00196359 | 2024-01-17 | 107322-1 | 16-03-001-03W2 | 15-11-001-03W2 | Multi Well Battery | Injection/Disposal Facility | Flowline |  | SATURN OIL & GAS INC. | Operating | Salt water |  |  | 2.368 | 2.368 | [8 empty] | 11032 | [5 empty] | SHAPEFILE | N
PL-00031122 | Bigstick 12-13-014-27W3 | Y | 199 | SK PS 00197218 | 2024-01-17 | 120970-001 | 13-34-014-27W3 | 14-34-014-27W3 | Well | Pipeline Segment Connection Below Ground | Flowline |  | CANADIAN NATURAL RESOURCES LIMITED | Operating | Natural Gas |  |  | 0.362 | 0.362 | [8 empty] | 1750 |  |  |  |  | 0 | SHAPEFILE | N
PL-00030139 | 093600708W2OE | Y | 21 | SK PS 00195721 | 2024-01-17 | 113314 | 16-31-007-07W2 | 09-36-007-08W2 | Well | Multi Well Battery | Flowline | 09-36-007-08W2 Battery OE | SATURN OIL & GAS INC. | Operating | Oil Well Effluent |  | Fibreglass | 1.703 | 1.703 | [8 empty] | 4960 |  |  |  |  | 1 | SYSGEN | N
PL-00030147 | 041800906W2OE | Y | 8 | SK PS 00195738 | 2024-01-17 | 157304 | 09-18-009-06W2 | 05-18-009-06W2 | Well | Multi Well Battery | Flowline | 04-18-009-06W2 Battery OE | SATURN OIL & GAS INC. | Operating | Oil Well Effluent |  | Fibreglass | 1.08 | 1.12 | [8 empty] | 4960 |  |  |  |  | 6 | SYSGEN | N
PL-00030625 | 145771 | Y | 1 | SK PS 00196504 | 2024-01-17 | 145771-1 | 16-02-001-03W2 | 16-02-001-03W2 | Well | Well | Flowline |  | SATURN OIL & GAS INC. | Operating | Oil Well Effluent |  |  | 0.051 | 0.051 | [8 empty] | 4410 | [5 empty] | SHAPEFILE | N
PL-00030139 | 093600708W2OE | Y | 9 | SK PS 00195709 | 2024-01-17 | 198532-1 | 05-31-007-07W2 | 05-31-007-07W2 | Well | Pipeline Segment Connection Above Ground | Flowline | 09-36-007-08W2 Battery OE | SATURN OIL & GAS INC. | Operating | Oil Well Effluent |  | Fibreglass | 0.073 | 0.23 | 88.9 | [7 empty] | 4960 |  |  |  |  | 1 | SYSGEN | N
PL-00030151 | 013201007W2OE | Y | 39 | SK PS 00195897 | 2024-01-17 | 103504 | 13-22-010-07W2 | 13-22-010-07W2 | Pipeline Segment Connection Below Ground | Oil Satellite | Flowline | 01-32-010-07W2 Battery OE | SATURN OIL & GAS INC. | Operating | Oil Well Effluent |  | Fibreglass | 0.179 | 0.18 | [8 empty] | 4960 | [5 empty] | SYSGEN | N
PL-00030774 | 147774 | Y | 1 | SK PS 00196653 | 2024-01-17 | 147774-1 | 16-32-003-03W2 | 16-32-003-03W2 | Well | Oil Satellite | Flowline |  | SATURN OIL & GAS INC. | Operating | Oil Well Effluent |  |  | 0.047 | 0.047 | [8 empty] | 5516 | [5 empty] | SHAPEFILE | N
PL-00030139 | 093600708W2OE | Y | 16 | SK PS 00195716 | 2024-01-17 | 198540 | 05-31-007-07W2 | 09-36-007-08W2 | Pipeline Segment Connection Above Ground | Multi Well Battery | Flowline | 09-36-007-08W2 Battery OE | SATURN OIL & GAS INC. | Operating | Oil Well Effluent |  | Fibreglass | 0.386 | 0.41 | 88.9 | [7 empty] | 4960 |  |  |  |  | 1 | SYSGEN | N
PL-00031173 | Buzzard - Forest Bank - Fuel Gas Gathering | Y | 3 | SK PS 00197277 | 2024-01-17 | SK171213-1 | 01-29-048-25W3 | 13-28-048-25W3 | Blind End | Blind End | Flowline |  | BAYTEX ENERGY LTD. | Discontinued | Fuel Gas |  | Polyethylene | 1.537 | 1.537 | 88.9 | [7 empty] | 0 |  |  | Uncoated |  |  | SHAPEFILE | N
PL-00030993 | 177001 | Y | 1 | SK PS 00196887 | 2024-01-17 | 177001-1 | 04-34-006-13W2 | 12-27-006-13W2 | Blind End | Blind End | Flowline |  | WHITECAP RESOURCES INC. | Discontinued | Oil Well Effluent |  |  | 0.749 | 0.749 | [8 empty] | 4960 | [5 empty] | SHAPEFILE | N
PL-00031122 | Bigstick 12-13-014-27W3 | Y | 51 | SK PS 00197070 | 2024-01-17 | 110598-901 | 14-05-014-25W3 | 08-18-014-25W3 | Well | Pipeline Segment Connection Below Ground | Flowline |  | CANADIAN NATURAL RESOURCES LIMITED | Operating | Natural Gas |  |  | 2.708 | 2.708 | [8 empty] | 1750 |  |  |  |  | 0 | SHAPEFILE | N
PL-00030781 | 147794 | Y | 1 | SK PS 00196660 | 2024-01-17 | 147794-1 | 08-32-003-03W2 | 08-32-003-03W2 | Well | Pipeline Segment Connection Below Ground | Flowline |  | SATURN OIL & GAS INC. | Operating | Oil Well Effluent |  |  | 0.009 | 0.009 | [8 empty] | 5516 | [5 empty] | SHAPEFILE | N
PL-00030514 | 116333 | Y | 1 | SK PS 00196378 | 2024-01-17 | 116333-1 | 16-27-002-04W2 | 14-26-002-04W2 | Well | Multi Well Battery | Flowline |  | SATURN OIL & GAS INC. | Operating | Oil Well Effluent |  |  | 0.593 | 0.593 | [8 empty] | 5516 | [5 empty] | SHAPEFILE | N
PL-00030137 | 130500806W2OE | Y | 21 | SK PS 00195654 | 2024-01-17 | 118231 | 14-19-008-06W2 | 14-19-008-06W2 | Well | Pipeline Segment Connection Below Ground | Flowline | 13-05-008-06W2 Battery OE | SATURN OIL & GAS INC. | Operating | Oil Well Effluent |  | Fibreglass | 0.051 | 0.05 | 88.9 | [7 empty] | 4960 |  |  |  |  | 10 | SYSGEN | N
PL-00030297 | 129811 | Y | 1 | SK PS 00196161 | 2024-01-17 |  | 13-21-036-26W3 | 13-21-036-26W3 | Well | Well | Flowline |  | PROSPERA ENERGY INC. | Operating | Salt water | Produced Water | Composite | 0.162 | 0.162 | 101 | 12 |  | FPLP | 601 |  | 0 |  | 9930 |  |  | High Density Polyethylene (HDPE) | Extruded Poly |  | SHAPEFILE | N
PL-00030749 | 147690 | Y | 1 | SK PS 00196628 | 2024-01-17 | 147690-1 | 14-05-004-03W2 | 14-05-004-03W2 | Well | Pipeline Segment Connection Below Ground | Flowline |  | SATURN OIL & GAS INC. | Operating | Sour Natural Gas |  |  | 0.026 | 0.026 | [8 empty] | 5516 | [5 empty] | SHAPEFILE | N
PL-00030150 | 013201007W2SW | Y | 1 | SK PS 00195857 | 2024-01-17 | 141066 | 01-32-010-07W2 | 04-33-010-07W2 | Blind End | Blind End | Flowline | 01-32-010-07W2 Battery SW | SATURN OIL & GAS INC. | Abandoned | Salt water |  | Fibreglass | 0.494 | 0.8 | [8 empty] | 10500 | [5 empty] | SYSGEN | N
PL-00030839 | 154154 | Y | 1 | SK PS 00196718 | 2024-01-17 | 154154-1 | 09-08-003-01W2 | 01-09-003-01W2 | Multi Well Battery | Multi Well Battery | Flowline |  | SATURN OIL & GAS INC. | Operating | Oil Well Effluent |  |  | 2.056 | 2.056 | [8 empty] | 5516 | [5 empty] | SHAPEFILE | N
PL-00031181 | Buzzard - Oil Emulsion Gathering | Y | 1 | SK PS 00197408 | 2024-01-17 | SK6751 | 07-34-047-26W3 | 09-27-047-26W3 | Blind End | Blind End | Flowline |  | BAYTEX ENERGY LTD. | Discontinued | Oil Well Effluent |  | Steel | 1.011 | 1.011 | 88.9 | [7 empty] | 0 |  |  | High Density Polyethylene (HDPE) |  |  | SYSGEN | N
PL-00030576 | 139964 | Y | 1 | SK PS 00196440 | 2024-01-17 | 139964-1 | 04-29-001-04W2 | 03-29-001-04W2 | Pipeline Segment Connection Below Ground | Pipeline Segment Connection Below Ground | Flowline |  | SATURN OIL & GAS INC. | Abandoned | Oil Well Effluent |  |  | 0.294 | 0.294 | [14 empty] | SHAPEFILE | N
PL-00031122 | Bigstick 12-13-014-27W3 | Y | 66 | SK PS 00197085 | 2024-01-17 | 110592-901 | 06-32-014-25W3 | 14-29-014-25W3 | Well | Pipeline Segment Connection Below Ground | Flowline |  | CANADIAN NATURAL RESOURCES LIMITED | Operating | Natural Gas |  |  | 0.928 | 0.928 | [8 empty] | 1750 |  |  |  |  | 0 | SHAPEFILE | N
PL-00031182 | Buzzard - Produced Water | Y | 1 | SK PS 00197414 | 2024-01-17 | SK7266 | 01-33-047-26W3 | 02-33-047-26W3 | Blind End | Pipeline Segment Connection Below Ground | Flowline |  | BAYTEX ENERGY LTD. | Discontinued | Salt water |  | Steel | 0.374 | 0.374 | 88.9 | [7 empty] | 0 |  |  | High Density Polyethylene (HDPE) |  |  | SYSGEN | N
PL-00030149 | 130900910W2OE | Y | 14 | SK PS 00195810 | 2024-01-17 | 123043-1 | 01-36-008-10W2 | 02-02-009-10W2 | Well | Pipeline Segment Connection Below Ground | Flowline | 13-09-009-10W2 Battery OE | SATURN OIL & GAS INC. | Operating | Oil Well Effluent |  | Fibreglass | 2.826 | 3.85 | 114.3 | 11 | [6 empty] | 4960 |  |  |  |  | 5 | SYSGEN | N
PL-00030636 | 146436 | Y | 1 | SK PS 00196515 | 2024-01-17 | 146436-1 | 14-33-001-04W2 | 12-33-001-04W2 | Pipeline Segment Connection Below Ground | Oil Satellite | Flowline |  | SATURN OIL & GAS INC. | Operating | Oil Well Effluent |  |  | 0.509 | 0.509 | [8 empty] | 5516 | [5 empty] | SHAPEFILE | N
PL-00031122 | Bigstick 12-13-014-27W3 | Y | 75 | SK PS 00197094 | 2024-01-17 | 110604-001 | 06-12-014-26W3 | 16-12-014-26W3 | Well | Pipeline Segment Connection Below Ground | Flowline |  | CANADIAN NATURAL RESOURCES LIMITED | Operating | Natural Gas |  |  | 1.269 | 1.269 | [8 empty] | 1750 |  |  |  |  | 0 | SHAPEFILE | N
PL-00031082 | SK148014 | Y | 1 | SK PS 00196979 | 2024-01-17 | 1 | 14-32-032-26W3 | 13-32-032-26W3 | Well | Oil Satellite | Flowline |  | BAYTEX ENERGY LTD. | Operating | Oil Well Effluent |  | Fibreglass | 0.35 | 0.35 | [8 empty] | 3447 |  |  |  |  | 0 | SHAPEFILE | N
PL-00030520 | 120026 | Y | 1 | SK PS 00196384 | 2024-01-17 | 120026-1 | 10-16-004-03W2 | 07-16-004-03W2 | Blind End | Blind End | Flowline |  | SATURN OIL & GAS INC. | Discontinued | Oil Well Effluent |  |  | 0.418 | 0.418 | [14 empty] | SHAPEFILE | N
PL-00031178 | Buzzard - Lashburn - Fuel Gas Gathering | Y | 13 | SK PS 00197392 | 2024-01-17 | SK115226-1 | 16-33-047-25W3 | 12-33-047-25W3 | Blind End | Blind End | Flowline |  | BAYTEX ENERGY LTD. | Discontinued | Fuel Gas |  | Steel | 1.166 | 1.166 | 88.9 | [5 empty] | 0 |  | 0 | [5 empty] | SHAPEFILE | N
PL-00031177 | Buzzard - Gas Gathering | Y | 33 | SK PS 00197375 | 2024-01-17 | SK7254 | 14-28-047-26W3 | 15-28-047-26W3 | Blind End | Pipeline Segment Connection Below Ground | Flowline |  | BAYTEX ENERGY LTD. | Discontinued | Natural Gas |  | Polyethylene | 0.397 | 0.397 | 88.9 | [7 empty] | 0 |  |  | Uncoated |  |  | SYSGEN | N
PL-00030801 | 149932 | Y | 1 | SK PS 00196680 | 2024-01-17 | 149932-1 | 12-33-001-04W2 | 06-29-001-04W2 | Pipeline Segment Connection Below Ground | Pipeline Segment Connection Below Ground | Flowline |  | SATURN OIL & GAS INC. | Abandoned | Oil Well Effluent |  |  | 2.379 | 2.379 | [14 empty] | SHAPEFILE | N
PL-00031041 | 244588 | Y | 1 | SK PS 00196936 | 2024-01-17 | 244588-1 | 07-12-007-12W2 | 01-12-007-12W2 | Well | Well | Flowline |  | WHITECAP RESOURCES INC. | Operating | Oil Well Effluent |  |  | 0.488 | 0.488 | [8 empty] | 4960 | [5 empty] | SHAPEFILE | N
PL-00030758 | 147704 | Y | 1 | SK PS 00196637 | 2024-01-17 | 147704-1 | 15-06-004-03W2 | 15-06-004-03W2 | Pipeline Segment Connection Above Ground | Pipeline Segment Connection Below Ground | Flowline |  | SATURN OIL & GAS INC. | Operating | Oil Well Effluent |  |  | 0.097 | 0.097 | [8 empty] | 5516 | [5 empty] | SHAPEFILE | N
PL-00030151 | 013201007W2OE | Y | 40 | SK PS 00195898 | 2024-01-17 | 103507 | 14-30-010-07W2 | 04-32-010-07W2 | Pipeline Segment Connection Below Ground | Oil Satellite | Flowline | 01-32-010-07W2 Battery OE | SATURN OIL & GAS INC. | Operating | Oil Well Effluent |  | Fibreglass | 1.275 | 1.36 | [8 empty] | 4960 | [5 empty] | SYSGEN | N
PL-00030552 | 139937 | Y | 1 | SK PS 00196416 | 2024-01-17 | 139937-1 | 04-04-002-04W2 | 12-33-001-04W2 | Pipeline Segment Connection Below Ground | Pipeline Segment Connection Below Ground | Flowline |  | SATURN OIL & GAS INC. | Abandoned | Oil Well Effluent |  |  | 0.765 | 0.765 | [14 empty] | SHAPEFILE | N
PL-00030544 | 138655 | Y | 1 | SK PS 00196408 | 2024-01-17 | 138655-1 | 01-09-001-02W2 | 05-10-001-02W2 | Pipeline Segment Connection Above Ground | Pipeline Segment Connection Above Ground | Flowline |  | SATURN OIL & GAS INC. | Operating | Oil Well Effluent |  |  | 1.009 | 1.009 | [8 empty] | 5516 | [5 empty] | SHAPEFILE | N
PL-00030151 | 013201007W2OE | Y | 57 | SK PS 00195915 | 2024-01-17 | 103530 | 05-32-010-07W2 | 04-32-010-07W2 | Pipeline Segment Connection Below Ground | Oil Satellite | Flowline | 01-32-010-07W2 Battery OE | SATURN OIL & GAS INC. | Operating | Oil Well Effluent |  | Fibreglass | 0.4 | 0.46 | [8 empty] | 4960 | [5 empty] | SYSGEN | N
PL-00031071 | 247777 | Y | 1 | SK PS 00196967 | 2024-01-17 | 247777-1 | 12-22-005-13W2 | 05-23-005-13W2 | Oil Satellite | Multi Well Battery | Flowline |  | WHITECAP RESOURCES INC. | Operating | Oil Well Effluent |  |  | 1.672 | 1.672 | [8 empty] | 4960 | [5 empty] | SHAPEFILE | N
PL-00031122 | Bigstick 12-13-014-27W3 | Y | 189 | SK PS 00197208 | 2024-01-17 | 120978-001 | 13-35-014-27W3 | 14-35-014-27W3 | Well | Pipeline Segment Connection Below Ground | Flowline |  | CANADIAN NATURAL RESOURCES LIMITED | Operating | Natural Gas |  |  | 0.411 | 0.411 | [8 empty] | 1750 |  |  |  |  | 0 | SHAPEFILE | N
PL-00030149 | 130900910W2OE | Y | 42 | SK PS 00195838 | 2024-01-17 | 103474-1 | 16-14-009-10W2 | 01-14-009-10W2 | Well | Pipeline Segment Connection Below Ground | Flowline | 13-09-009-10W2 Battery OE | SATURN OIL & GAS INC. | Operating | Oil Well Effluent |  | Fibreglass | 1.445 | 1.51 | 88.9 | 2.8 | [6 empty] | 4960 |  |  |  |  | 5 | SYSGEN | N
PL-00030462 | 100120 | Y | 1 | SK PS 00196326 | 2024-01-17 | 100120-1 | 04-20-001-04W2 | 04-20-001-04W2 | Pipeline Segment Connection Below Ground | Blind End | Flowline |  | SATURN OIL & GAS INC. | Abandoned | Oil Well Effluent |  |  | 0.014 | 0.014 | [14 empty] | SHAPEFILE | N
PL-00030363 | 138912 | Y | 1 | SK PS 00196227 | 2024-01-17 |  | 09-20-036-26W3 | 09-20-036-26W3 | Pipeline Segment Connection Below Ground | Well | Flowline |  | PROSPERA ENERGY INC. | Operating | Fuel Gas |  | Polyethylene | 0.048 | 0.048 | 88.9 | [7 empty] | 1100 | [5 empty] | SHAPEFILE | N
PL-00030139 | 093600708W2OE | Y | 14 | SK PS 00195714 | 2024-01-17 | 198513 | 10-31-007-07W2 | 06-31-007-07W2 | Well | Oil Satellite | Flowline | 09-36-007-08W2 Battery OE | SATURN OIL & GAS INC. | Operating | Oil Well Effluent |  | Fibreglass | 0.264 | 0.21 | 88 | [7 empty] | 4960 |  |  |  |  | 1 | SYSGEN | N
PL-00030479 | 102433 | Y | 1 | SK PS 00196343 | 2024-01-17 | 102433-1 | 16-19-001-01W2 | 16-19-001-01W2 | Well | Multi Well Battery | Flowline |  | SATURN OIL & GAS INC. | Operating | Oil Well Effluent |  |  | 0.19 | 0.19 | [8 empty] | 5516 | [5 empty] | SHAPEFILE | N
PL-00030572 | 139960 | Y | 1 | SK PS 00196436 | 2024-01-17 | 139960-1 | 14-20-001-04W2 | 06-29-001-04W2 | Pipeline Segment Connection Above Ground | Pipeline Segment Connection Above Ground | Flowline |  | SATURN OIL & GAS INC. | Abandoned | Oil Well Effluent |  |  | 0.708 | 0.708 | [8 empty] | 1655 | [5 empty] | SHAPEFILE | N
PL-00030231 | 153245 | Y | 1 | SK PS 00196029 | 2024-01-17 | 153245-1 | 06-24-026-20W3 | 10-24-026-20W3 | Blind End | Blind End | Flowline |  | WHITECAP RESOURCES INC. | Abandoned | Oil Well Effluent |  |  | 0.562 | 0.562 | [14 empty] | SHAPEFILE | N
PL-00031182 | Buzzard - Produced Water | Y | 14 | SK PS 00197427 | 2024-01-17 | SK136690-1 | 13-33-047-26W3 | 10-33-047-26W3 | Blind End | Blind End | Flowline |  | BAYTEX ENERGY LTD. | Discontinued | Salt water |  | Steel | 1.179 | 1.179 | 88.9 | [5 empty] | 0 |  | 0 |  |  | High Density Polyethylene (HDPE) |  |  | SHAPEFILE | N
PL-00031179 | Buzzard - Lashburn West - Fuel Gas Gathering | Y | 13 | SK PS 00209784 | 2024-01-17 | SK173594-1 | 02-28-048-25W3 | 01-28-048-25W3 | Pipeline Segment Connection Above Ground | Blind End | Flowline |  | BAYTEX ENERGY LTD. | Discontinued | Fuel Gas |  | Polyethylene | 0.362 | 0.362 | 60.3 | [7 empty] | 0 |  |  | Uncoated |  |  | SYSGEN | N
PL-00031147 | 193313 | Y | 1 | SK PS 00197245 | 2024-01-17 |  | 07-36-048-25W3 | 10-36-048-25W3 | Well | Well | Flowline |  | WEST LAKE ENERGY CORP. | Discontinued | Fuel Gas |  |  | 0.27 | 0.27 | [14 empty] | SYSGEN | N
PL-00030989 | 154368 | Y | 1 | SK PS 00196883 | 2024-01-17 | 154368-1 | 13-06-007-11W2 | 15-06-007-11W2 | Multi Well Battery | Well | Flowline |  | WHITECAP RESOURCES INC. | Operating | Salt water |  |  | 0.775 | 0.775 | [8 empty] | 10200 | [5 empty] | SHAPEFILE | N
PL-00030823 | 149959 | Y | 1 | SK PS 00196702 | 2024-01-17 | 149959-1 | 04-18-001-04W2 | 05-18-001-04W2 | Pipeline Segment Connection Below Ground | Pipeline Segment Connection Below Ground | Flowline |  | SATURN OIL & GAS INC. | Abandoned | Oil Well Effluent |  |  | 0.459 | 0.459 | [14 empty] | SHAPEFILE | N
PL-00031184 | Buzzard - Salt Water Gathering | Y | 2 | SK PS 00197431 | 2024-01-17 | SK6747 | 10-26-047-26W3 | 11-26-047-26W3 | Blind End | Blind End | Flowline |  | BAYTEX ENERGY LTD. | Discontinued | Salt water |  | Composite | 0.463 | 0.463 | 88.9 | [7 empty] | 0 |  |  | Uncoated |  |  | SYSGEN | N
PL-00030137 | 130500806W2OE | Y | 14 | SK PS 00195647 | 2024-01-17 | 123136 | 04-13-008-06W2 | 04-13-008-06W2 | Well | Oil Satellite | Flowline | 13-05-008-06W2 Battery OE | SATURN OIL & GAS INC. | Operating | Oil Well Effluent |  | Fibreglass | 0.064 | 0.06 | 88.9 | [7 empty] | 4960 |  |  |  |  | 10 | SYSGEN | N
PL-00030147 | 041800906W2OE | Y | 34 | SK PS 00195764 | 2024-01-17 | 133151 | 04-20-009-06W2 | 05-20-009-06W2 | Well | Pipeline Segment Connection Above Ground | Flowline | 04-18-009-06W2 Battery OE | SATURN OIL & GAS INC. | Operating | Oil Well Effluent |  | Steel | 0.288 | 0.29 | [8 empty] | 4960 |  |  |  |  | 6 | SYSGEN | N
PL-00030612 | 141425 | Y | 1 | SK PS 00196476 | 2024-01-17 | 141425-1 | 03-16-004-03W2 | 03-16-004-03W2 | Well | Pipeline Segment Connection Below Ground | Flowline |  | SATURN OIL & GAS INC. | Operating | Oil Well Effluent |  |  | 0.071 | 0.071 | [8 empty] | 5516 | [5 empty] | SHAPEFILE | N
PL-00030619 | 144267-OE | Y | 13 | SK PS 00196497 | 2024-01-17 | 144267-126 | 03-12-003-01W2 | 03-12-003-01W2 | Pipeline Segment Connection Below Ground | Pipeline Segment Connection Below Ground | Flowline |  | SATURN OIL & GAS INC. | Abandoned | Oil Well Effluent |  |  | 0.102 | 0.102 | [14 empty] | SHAPEFILE | N
PL-00031122 | Bigstick 12-13-014-27W3 | Y | 151 | SK PS 00197170 | 2024-01-17 | 115697-001 | 11-22-014-26W3 | 11-22-014-26W3 | Blind End | Blind End | Flowline |  | CANADIAN NATURAL RESOURCES LIMITED | Abandoned | Natural Gas |  |  | 0.324 | 0.324 | [8 empty] | 0 |  |  |  |  | 0 | SHAPEFILE | N
PL-00030137 | 130500806W2OE | Y | 11 | SK PS 00195644 | 2024-01-17 | 123133 | 02-13-008-06W2 | 02-14-008-06W2 | Well | Oil Satellite | Flowline | 13-05-008-06W2 Battery OE | SATURN OIL & GAS INC. | Operating | Oil Well Effluent |  | Fibreglass | 1.64 | 1.66 | 88.9 | [7 empty] | 4960 |  |  |  |  | 10 | SYSGEN | N
PL-00030748 | 147689 | Y | 1 | SK PS 00196627 | 2024-01-17 | 147689-1 | 14-05-004-03W2 | 14-05-004-03W2 | Well | Pipeline Segment Connection Below Ground | Flowline |  | SATURN OIL & GAS INC. | Operating | Oil Well Effluent |  |  | 0.008 | 0.008 | [8 empty] | 5516 | [5 empty] | SHAPEFILE | N
PL-00030277 | 129771 | Y | 1 | SK PS 00196141 | 2024-01-17 |  | 13-21-036-26W3 | 12-21-036-26W3 | Well | Well | Flowline |  | PROSPERA ENERGY INC. | Operating | Salt water | Produced Water | Composite | 0.681 | 0.681 | 130 | 15.5 |  | FPLP | 601 |  | 0 |  | 9930 |  |  | High Density Polyethylene (HDPE) | Extruded Poly |  | SHAPEFILE | N
PL-00031177 | Buzzard - Gas Gathering | Y | 30 | SK PS 00197372 | 2024-01-17 | SK7252 | 13-28-047-26W3 | 14-28-047-26W3 | Blind End | Blind End | Flowline |  | BAYTEX ENERGY LTD. | Discontinued | Natural Gas |  | Polyethylene | 0.376 | 0.376 | 88.9 | [7 empty] | 0 |  |  | Uncoated |  |  | SYSGEN | N
PL-00031122 | Bigstick 12-13-014-27W3 | Y | 178 | SK PS 00197197 | 2024-01-17 | 120949-001 | 12-21-013-25W3 | 12-21-013-25W3 | Blind End | Blind End | Flowline |  | CANADIAN NATURAL RESOURCES LIMITED | Abandoned | Natural Gas |  |  | 0.025 | 0.025 | [8 empty] | 0 |  |  |  |  | 0 | SHAPEFILE | N
PL-00031143 | 193309 | Y | 1 | SK PS 00197241 | 2024-01-17 |  | 16-36-048-25W3 | 16-36-048-25W3 | Well | Well | Flowline |  | WEST LAKE ENERGY CORP. | Abandoned | Fuel Gas |  |  | 0.295 | 0.295 | [14 empty] | SYSGEN | N
PL-00030241 | 1522 | Y | 2 | SK PS 00210296 | 2024-01-17 | 1522 (13-09 to 16-08)_001 | 13-09-040-28W3 | 16-08-040-28W3 | Pipeline Segment Connection Below Ground | Pipeline Segment Connection Above Ground | Flowline |  | LONGSHORE RESOURCES LTD. | Operating | Fuel Gas |  |  | 0.08 | 0.08 | [8 empty] | 1900 | [5 empty] | SHAPEFILE | N
PL-00030321 | 132344 | Y | 1 | SK PS 00196185 | 2024-01-17 |  | 02-29-036-26W3 | 02-29-036-26W3 | Pipeline Segment Connection Above Ground | Pipeline Segment Connection Below Ground | Flowline |  | PROSPERA ENERGY INC. | Operating | Salt water | Produced Water | Composite | 0.174 | 0.174 | 101 | 12 |  | FPLP | 601 |  | 0 |  | 9930 |  |  | High Density Polyethylene (HDPE) | Extruded Poly |  | SHAPEFILE | N
PL-00030137 | 130500806W2OE | Y | 22 | SK PS 00195655 | 2024-01-17 | 118232 | 13-19-008-06W2 | 14-19-008-06W2 | Pipeline Segment Connection Below Ground | Pipeline Segment Connection Below Ground | Flowline | 13-05-008-06W2 Battery OE | SATURN OIL & GAS INC. | Operating | Oil Well Effluent |  | Fibreglass | 0.462 | 0.48 | 88.9 | [7 empty] | 4960 |  |  |  |  | 10 | SYSGEN | N
PL-00030147 | 041800906W2OE | Y | 49 | SK PS 00195779 | 2024-01-17 | 133138 | 08-13-009-07W2 | 08-13-009-07W2 | Well | Pipeline Segment Connection Below Ground | Flowline | 04-18-009-06W2 Battery OE | SATURN OIL & GAS INC. | Operating | Oil Well Effluent |  | Fibreglass | 0.059 | 0.06 | [8 empty] | 4960 |  |  |  |  | 6 | SYSGEN | N
PL-00031122 | Bigstick 12-13-014-27W3 | Y | 136 | SK PS 00197155 | 2024-01-17 | 171517-001 | 02-02-014-26W3 | 08-02-014-26W3 | Well | Pipeline Segment Connection Above Ground | Flowline |  | CANADIAN NATURAL RESOURCES LIMITED | Operating | Natural Gas |  |  | 0.539 | 0.539 | [8 empty] | 1750 |  |  |  |  | 0 | SHAPEFILE | N
PL-00031177 | Buzzard - Gas Gathering | Y | 9 | SK PS 00197351 | 2024-01-17 | SK195690-1 | 05-34-047-26W3 | 03-34-047-26W3 | Blind End | Pipeline Segment Connection Below Ground | Flowline |  | BAYTEX ENERGY LTD. | Discontinued | Natural Gas |  | Polyethylene | 0.564 | 0.564 | 60.3 | [7 empty] | 0 |  |  | Uncoated |  |  | SYSGEN | N
PL-00031122 | Bigstick 12-13-014-27W3 | Y | 17 | SK PS 00197036 | 2024-01-17 | 110647-001 | 11-22-014-27W3 | 12-13-014-27W3 | Well | Compressor Station | Flowline |  | CANADIAN NATURAL RESOURCES LIMITED | Operating | Natural Gas |  |  | 3.381 | 3.381 | [8 empty] | 1750 |  |  |  |  | 0 | SHAPEFILE | N
PL-00031175 | Buzzard - Fuel Gas | Y | 3 | SK PS 00197317 | 2024-01-17 | SK6323-15 | 01-25-047-27W3 | 02-25-047-27W3 | Pipeline Segment Connection Below Ground | Blind End | Flowline |  | BAYTEX ENERGY LTD. | Discontinued | Fuel Gas |  | Polyethylene | 0.259 | 0.259 | 25.3 | [7 empty] | 0 | [5 empty] | SYSGEN | N
PL-00030937 | 147153 | Y | 1 | SK PS 00196831 | 2024-01-17 | 147153-1 | 03-35-007-14W2 | 13-26-007-14W2 | Blind End | Blind End | Flowline |  | WHITECAP RESOURCES INC. | Discontinued | Oil Well Effluent |  |  | 0.526 | 0.526 | [8 empty] | 4960 | [5 empty] | SHAPEFILE | N
PL-00031122 | Bigstick 12-13-014-27W3 | Y | 173 | SK PS 00197192 | 2024-01-17 | 115837-001 | 11-34-014-27W3 | 12-34-014-27W3 | Well | Pipeline Segment Connection Below Ground | Flowline |  | CANADIAN NATURAL RESOURCES LIMITED | Operating | Natural Gas |  |  | 0.411 | 0.411 | [8 empty] | 1750 |  |  |  |  | 0 | SHAPEFILE | N
PL-00030569 | 139957 | Y | 1 | SK PS 00196433 | 2024-01-17 | 139957-1 | 06-29-001-04W2 | 06-29-001-04W2 | Pipeline Segment Connection Above Ground | Pipeline Segment Connection Above Ground | Flowline |  | SATURN OIL & GAS INC. | Operating | Oil Well Effluent |  |  | 0.213 | 0.213 | [8 empty] | 4960 | [5 empty] | SHAPEFILE | N
PL-00030545 | 138656 | Y | 1 | SK PS 00196409 | 2024-01-17 | 138656-1 | 05-10-001-02W2 | 04-14-001-02W2 | Pipeline Segment Connection Above Ground | Multi Well Battery | Flowline |  | SATURN OIL & GAS INC. | Operating | Oil Well Effluent |  |  | 2.412 | 2.412 | [8 empty] | 5516 | [5 empty] | SHAPEFILE | N
PL-00030828 | 149966 | Y | 1 | SK PS 00196707 | 2024-01-17 | 149966-1 | 04-18-001-04W2 | 05-18-001-04W2 | Pipeline Segment Connection Below Ground | Pipeline Segment Connection Below Ground | Flowline |  | SATURN OIL & GAS INC. | Abandoned | Oil Well Effluent |  |  | 0.458 | 0.458 | [14 empty] | SHAPEFILE | N
PL-00031140 | 144510 | Y | 1 | SK PS 00197238 | 2024-01-17 |  | 09-17-038-23W3 | 05-17-038-23W3 | Well | Injection/Disposal Facility | Flowline |  | WEST LAKE ENERGY CORP. | Abandoned | Salt water |  |  | 1.164 | 1.164 | [14 empty] | SYSGEN | N
PL-00030243 | 101525 | Y | 1 | SK PS 00196107 | 2024-01-17 |  | 12-21-036-26W3 | 05-21-036-26W3 | Well | Well | Flowline |  | PROSPERA ENERGY INC. | Operating | Salt water | Produced Water | Composite | 0.127 | 0.127 | 101 | [7 empty] | 9930 | [5 empty] | SHAPEFILE | N
PL-00030690 | 147608 | Y | 1 | SK PS 00196569 | 2024-01-17 | 147608-1 | 09-19-003-03W2 | 09-19-003-03W2 | Pipeline Segment Connection Below Ground | Blind End | Flowline |  | SATURN OIL & GAS INC. | Discontinued | Oil Well Effluent |  |  | 0.013 | 0.013 | [14 empty] | SHAPEFILE | N
PL-00031122 | Bigstick 12-13-014-27W3 | Y | 28 | SK PS 00197047 | 2024-01-17 | 110638-001 | 06-29-014-26W3 | 06-30-014-26W3 | Blind End | Blind End | Flowline |  | CANADIAN NATURAL RESOURCES LIMITED | Abandoned | Natural Gas |  |  | 1.441 | 1.441 | [8 empty] | 0 |  |  |  |  | 0 | SHAPEFILE | N
PL-00030151 | 013201007W2OE | Y | 65 | SK PS 00195923 | 2024-01-17 | 198140 | 15-35-010-07W2 | 01-02-011-07W2 | Well | Pipeline Segment Connection Below Ground | Flowline | 01-32-010-07W2 Battery OE | SATURN OIL & GAS INC. | Operating | Oil Well Effluent |  | Fibreglass | 0.328 | 0.53 | [8 empty] | 4960 | [5 empty] | SYSGEN | N
PL-00031122 | Bigstick 12-13-014-27W3 | Y | 150 | SK PS 00197169 | 2024-01-17 | 115735-001 | 09-19-014-26W3 | 08-19-014-26W3 | Well | Pipeline Segment Connection Below Ground | Flowline |  | CANADIAN NATURAL RESOURCES LIMITED | Operating | Natural Gas |  |  | 0.221 | 0.221 | [8 empty] | 1750 |  |  |  |  | 0 | SHAPEFILE | N
PL-00031122 | Bigstick 12-13-014-27W3 | Y | 123 | SK PS 00197142 | 2024-01-17 | 171548-001 | 12-29-014-25W3 | 14-29-014-25W3 | Well | Pipeline Segment Connection Above Ground | Flowline |  | CANADIAN NATURAL RESOURCES LIMITED | Operating | Natural Gas |  |  | 0.509 | 0.509 | [8 empty] | 1750 |  |  |  |  | 0 | SHAPEFILE | N
PL-00030151 | 013201007W2OE | Y | 84 | SK PS 00195942 | 2024-01-17 | 198303 | 04-01-011-07W2 | 02-03-011-07W2 | Pipeline Segment Connection Below Ground | Oil Satellite | Flowline | 01-32-010-07W2 Battery OE | SATURN OIL & GAS INC. | Operating | Oil Well Effluent |  | Fibreglass | 2.535 | 2.59 | [8 empty] | 4960 | [5 empty] | SYSGEN | N
PL-00031122 | Bigstick 12-13-014-27W3 | Y | 172 | SK PS 00197191 | 2024-01-17 | 115834-001 | 09-34-014-27W3 | 16-34-014-27W3 | Well | Pipeline Segment Connection Below Ground | Flowline |  | CANADIAN NATURAL RESOURCES LIMITED | Operating | Natural Gas |  |  | 0.332 | 0.332 | [8 empty] | 1750 |  |  |  |  | 0 | SHAPEFILE | N
PL-00030300 | 129816 | Y | 1 | SK PS 00196164 | 2024-01-17 |  | 08-28-036-26W3 | 08-28-036-26W3 | Pipeline Segment Connection Above Ground | Pipeline Segment Connection Below Ground | Flowline |  | PROSPERA ENERGY INC. | Operating | Salt water | Produced Water | Composite | 0.292 | 0.292 | 130 | 15.5 |  | FPLP | 601 |  | 0 |  | 9930 |  |  | High Density Polyethylene (HDPE) | Extruded Poly |  | SHAPEFILE | N
PL-00030151 | 013201007W2OE | Y | 26 | SK PS 00195884 | 2024-01-17 | 103559 | 14-03-011-07W2 | 15-03-011-07W2 | Pipeline Segment Connection Below Ground | Pipeline Segment Connection Below Ground | Flowline | 01-32-010-07W2 Battery OE | SATURN OIL & GAS INC. | Operating | Oil Well Effluent |  | Fibreglass | 0.424 | 0.51 | [8 empty] | 4960 | [5 empty] | SYSGEN | N
PL-00030260 | 116783 | Y | 1 | SK PS 00196124 | 2024-01-17 |  | 13-20-036-26W3 | 04-29-036-26W3 | Well | Well | Flowline |  | PROSPERA ENERGY INC. | Operating | Fuel Gas |  | Polyethylene | 0.457 | 0.457 | 60.3 | [7 empty] | 1100 | [5 empty] | SHAPEFILE | N
PL-00030458 | 100113 | Y | 1 | SK PS 00196322 | 2024-01-17 | 100113-1 | 14-18-001-04W2 | 08-13-001-05W2 | Multi Well Battery | Pipeline Segment Connection Above Ground | Flowline |  | SATURN OIL & GAS INC. | Operating | Oil Well Effluent |  |  | 1.325 | 1.325 | [8 empty] | 5516 | [5 empty] | SHAPEFILE | N
PL-00030147 | 041800906W2OE | Y | 3 | SK PS 00195733 | 2024-01-17 | 116613 | 02-11-009-07W2 | 01-11-009-07W2 | Blind End | Blind End | Flowline | 04-18-009-06W2 Battery OE | SATURN OIL & GAS INC. | Abandoned | Oil Well Effluent |  | Steel | 0.436 | 0.41 | [8 empty] | 4960 |  |  |  |  | 6 | SYSGEN | N
PL-00031173 | Buzzard - Forest Bank - Fuel Gas Gathering | Y | 14 | SK PS 00197288 | 2024-01-17 | SK185132-1 | 04-33-048-24W3 | 04-33-048-24W3 | Blind End | Blind End | Flowline |  | BAYTEX ENERGY LTD. | Discontinued | Fuel Gas |  | Polyethylene | 0.186 | 0.186 | 60.3 | [7 empty] | 0 |  |  | Uncoated |  |  | SYSGEN | N
PL-00030970 | 153957 | Y | 1 | SK PS 00196864 | 2024-01-17 | 153957-1 | 09-07-007-12W2 | 16-07-007-12W2 | Blind End | Pipeline Segment Connection Below Ground | Flowline |  | WHITECAP RESOURCES INC. | Abandoned | Oil Well Effluent |  |  | 0.444 | 0.444 | [14 empty] | SHAPEFILE | N
PL-00031119 | 14.3300.100 | Y | 1 | SK PS 00197017 | 2024-01-17 |  | 07-22-024-26W3 | 10-10-024-26W3 | Pipeline Segment Connection Below Ground | Well | Flowline | 14.3300.100 Bayhurst Storage Field NPS 4 Well 10-10 | TRANSGAS LIMITED | Abandoned | Natural Gas |  |  | 2.626 | 2.626 | [14 empty] | SYSGEN | N
PL-00030507 | 111575 | Y | 1 | SK PS 00196371 | 2024-01-17 | 111575-1 | 13-30-001-04W2 | 13-30-001-04W2 | Pipeline Segment Connection Below Ground | Pipeline Segment Connection Above Ground | Flowline |  | SATURN OIL & GAS INC. | Abandoned | Oil Well Effluent |  |  | 0.329 | 0.329 | [14 empty] | SHAPEFILE | N
PL-00030404 | 139358 | Y | 2 | SK PS 00209993 | 2024-01-17 |  | 09-19-036-26W3 | 08-19-036-26W3 | Pipeline Segment Connection Above Ground | Pipeline Segment Connection Below Ground | Flowline |  | PROSPERA ENERGY INC. | Operating | Salt water | Produced Water | Composite | 0.263 | 0.263 | 130 | [7 empty] | 9930 | [5 empty] | SHAPEFILE | N
PL-00030137 | 130500806W2OE | Y | 31 | SK PS 00195664 | 2024-01-17 | 129464 | 16-05-008-06W2 | 09-05-008-06W2 | Well | Pipeline Segment Connection Above Ground | Flowline | 13-05-008-06W2 Battery OE | SATURN OIL & GAS INC. | Operating | Oil Well Effluent |  | Fibreglass | 0.143 | 0.14 | 81.5 | [7 empty] | 4960 |  |  |  |  | 10 | SYSGEN | N
PL-00030223 | 153234 | Y | 2 | SK PS 00196020 | 2024-01-17 | 153234-900 | 09-24-026-20W3 | 12-19-026-19W3 | Blind End | Blind End | Flowline |  | WHITECAP RESOURCES INC. | Abandoned | Oil Well Effluent |  |  | 0.407 | 0.407 | [14 empty] | SHAPEFILE | N
PL-00030747 | 147688 | Y | 1 | SK PS 00196626 | 2024-01-17 | 147688-1 | 14-05-004-03W2 | 14-05-004-03W2 | Well | Pipeline Segment Connection Below Ground | Flowline |  | SATURN OIL & GAS INC. | Operating | Oil Well Effluent |  |  | 0.008 | 0.008 | [8 empty] | 5516 | [5 empty] | SHAPEFILE | N
PL-00030186 | 144774 | Y | 1 | SK PS 00195982 | 2024-01-17 |  | 01-34-044-24W3 | 01-34-044-24W3 | Multi Well Battery | Pipeline Segment Connection Below Ground | Flowline |  | WEST LAKE ENERGY CORP. | Discontinued | Fuel Gas |  |  | 0.031 | 0.031 | [14 empty] | SYSGEN | N
PL-00030722 | 147652 | Y | 1 | SK PS 00196601 | 2024-01-17 | 147652-1 | 05-32-003-03W2 | 05-32-003-03W2 | Pipeline Segment Connection Below Ground | Blind End | Flowline |  | SATURN OIL & GAS INC. | Discontinued | Oil Well Effluent |  |  | 0.01 | 0.01 | [14 empty] | SHAPEFILE | N
PL-00030475 | 102296 | Y | 1 | SK PS 00196339 | 2024-01-17 | 102296-1 | 15-11-001-05W2 | 16-11-001-05W2 | Pipeline Segment Connection Above Ground | Pipeline Segment Connection Above Ground | Flowline |  | SATURN OIL & GAS INC. | Operating | Oil Well Effluent |  |  | 0.441 | 0.441 | [8 empty] | 5516 | [5 empty] | SHAPEFILE | N
PL-00031122 | Bigstick 12-13-014-27W3 | Y | 76 | SK PS 00197095 | 2024-01-17 | 110607-001 | 14-12-014-26W3 | 16-12-014-26W3 | Well | Pipeline Segment Connection Below Ground | Flowline |  | CANADIAN NATURAL RESOURCES LIMITED | Operating | Natural Gas |  |  | 0.728 | 0.728 | [8 empty] | 1750 |  |  |  |  | 0 | SHAPEFILE | N
PL-00030676 | 147589 | Y | 1 | SK PS 00196555 | 2024-01-17 | 147589-1 | 04-10-004-03W2 | 04-10-004-03W2 | Well | Pipeline Segment Connection Above Ground | Flowline |  | SATURN OIL & GAS INC. | Operating | Sour Natural Gas |  |  | 0.092 | 0.092 | [8 empty] | 5516 | [5 empty] | SHAPEFILE | N
PL-00031127 | 4532 | Y | 1 | SK PS 00197225 | 2024-01-17 |  | 13-07-038-23W3 | 07-13-038-24W3 | Well | Well | Flowline |  | WEST LAKE ENERGY CORP. | Abandoned | Natural Gas |  |  | 1.251 | 1.251 | [14 empty] | SYSGEN | N
PL-00030151 | 013201007W2OE | Y | 6 | SK PS 00195864 | 2024-01-17 | 103554 | 16-29-010-07W2 | 01-32-010-07W2 | Pipeline Segment Connection Below Ground | Multi Well Battery | Flowline | 01-32-010-07W2 Battery OE | SATURN OIL & GAS INC. | Operating | Oil Well Effluent |  | Fibreglass | 0.169 | 0.18 | [8 empty] | 4960 | [5 empty] | SYSGEN | N
PL-00035319 |  | Y | 3 | SK PS 00197382 | 2024-01-17 | SK171205-1 | 02-20-048-25W3 | 01-20-048-25W3 | Blind End | Blind End | Flowline |  | ROSWELL PETROLEUM CORPORATION | Discontinued | Fuel Gas |  | Polyethylene | 0.275 | 0.275 | 60.3 | [7 empty] | 0 |  |  | Uncoated |  |  | SYSGEN | N
PL-00031122 | Bigstick 12-13-014-27W3 | Y | 149 | SK PS 00197168 | 2024-01-17 | 115734-001 | 08-19-014-26W3 | 08-19-014-26W3 | Well | Pipeline Segment Connection Below Ground | Flowline |  | CANADIAN NATURAL RESOURCES LIMITED | Operating | Natural Gas |  |  | 0.273 | 0.273 | [8 empty] | 1750 |  |  |  |  | 0 | SHAPEFILE | N
PL-00030340 | 132645 | Y | 1 | SK PS 00196204 | 2024-01-17 |  | 12-27-036-26W3 | 12-27-036-26W3 | Well | Pipeline Segment Connection Below Ground | Flowline |  | PROSPERA ENERGY INC. | Operating | Salt water | Produced Water | Composite | 0.025 | 0.025 | 101 | 12 |  | FPLP | 601 |  | 0 |  | 9930 |  |  | High Density Polyethylene (HDPE) | Extruded Poly |  | SHAPEFILE | N
PL-00030605 | 139997 | Y | 1 | SK PS 00196469 | 2024-01-17 | 139997-1 | 08-23-001-05W2 | 04-24-001-05W2 | Pipeline Segment Connection Below Ground | Pipeline Segment Connection Below Ground | Flowline |  | SATURN OIL & GAS INC. | Abandoned | Oil Well Effluent |  |  | 0.715 | 0.715 | [14 empty] | SHAPEFILE | N
PL-00030195 | 113364 | Y | 1 | SK PS 00195991 | 2024-01-17 | 113364-1 | 16-29-026-19W3 | 01-32-026-19W3 | Well | Pipeline Segment Connection Above Ground | Flowline |  | WHITECAP RESOURCES INC. | Operating | Oil Well Effluent |  |  | 0.205 | 0.205 | [8 empty] | 4960 | [5 empty] | SHAPEFILE | N
PL-00030543 | 138562 | Y | 1 | SK PS 00196407 | 2024-01-17 | 138562-1 | 09-19-003-03W2 | 09-19-003-03W2 | Blind End | Blind End | Flowline |  | SATURN OIL & GAS INC. | Discontinued | Oil Well Effluent |  |  | 0.223 | 0.223 | [14 empty] | SHAPEFILE | N
PL-00031175 | Buzzard - Fuel Gas | Y | 8 | SK PS 00197322 | 2024-01-17 | SK6323-6 | 08-24-047-27W3 | 01-24-047-27W3 | Pipeline Segment Connection Below Ground | Blind End | Flowline |  | BAYTEX ENERGY LTD. | Discontinued | Fuel Gas |  | Polyethylene | 0.405 | 0.405 | 25.4 | [7 empty] | 0 | [5 empty] | SYSGEN | N
PL-00031122 | Bigstick 12-13-014-27W3 | Y | 131 | SK PS 00197150 | 2024-01-17 | 180700-001 | 10-22-014-26W3 | 12-22-014-26W3 | Blind End | Blind End | Flowline |  | CANADIAN NATURAL RESOURCES LIMITED | Abandoned | Natural Gas |  |  | 0.815 | 0.815 | [8 empty] | 0 |  |  |  |  | 0 | SHAPEFILE | N
PL-00030762 | 147709 | Y | 1 | SK PS 00196641 | 2024-01-17 | 147709-1 | 05-18-004-02W2 | 12-18-004-02W2 | Well | Multi Well Battery | Flowline |  | SATURN OIL & GAS INC. | Operating | Oil Well Effluent |  |  | 0.125 | 0.125 | [8 empty] | 5516 | [5 empty] | SHAPEFILE | N
PL-00031122 | Bigstick 12-13-014-27W3 | Y | 135 | SK PS 00197154 | 2024-01-17 | 171554-001 | 06-33-014-27W3 | 07-33-014-27W3 | Well | Pipeline Segment Connection Above Ground | Flowline |  | CANADIAN NATURAL RESOURCES LIMITED | Operating | Natural Gas |  |  | 0.469 | 0.469 | [8 empty] | 1750 |  |  |  |  | 0 | SHAPEFILE | N
PL-00031122 | Bigstick 12-13-014-27W3 | Y | 1 | SK PS 00197020 | 2024-01-17 | 110615-900 | 07-31-013-26W3 | 06-06-014-26W3 | Well | Pipeline Segment Connection Above Ground | Flowline |  | CANADIAN NATURAL RESOURCES LIMITED | Operating | Natural Gas |  |  | 1.659 | 1.659 | [8 empty] | 1750 |  |  |  |  | 0 | SHAPEFILE | N
PL-00030738 | 147673 | Y | 1 | SK PS 00196617 | 2024-01-17 | 147673-1 | 13-32-003-03W2 | 13-32-003-03W2 | Well | Pipeline Segment Connection Below Ground | Flowline |  | SATURN OIL & GAS INC. | Operating | Oil Well Effluent |  |  | 0.083 | 0.083 | [8 empty] | 5516 | [5 empty] | SHAPEFILE | N
PL-00030207 | 113440 | Y | 1 | SK PS 00196003 | 2024-01-17 | 113440-1 | 14-36-026-20W3 | 15-36-026-20W3 | Well | Pipeline Segment Connection Below Ground | Flowline |  | WHITECAP RESOURCES INC. | Operating | Oil Well Effluent |  |  | 0.587 | 0.587 | [8 empty] | 4960 | [5 empty] | SHAPEFILE | N
PL-00031122 | Bigstick 12-13-014-27W3 | Y | 90 | SK PS 00197109 | 2024-01-17 | 153204-900 | 08-01-014-26W3 | 10-01-014-26W3 | Well | Pipeline Segment Connection Below Ground | Flowline |  | CANADIAN NATURAL RESOURCES LIMITED | Operating | Natural Gas |  |  | 0.575 | 0.575 | [8 empty] | 1750 |  |  |  |  | 0 | SHAPEFILE | N
PL-00030313 | 132228 | Y | 1 | SK PS 00196177 | 2024-01-17 |  | 09-28-036-26W3 | 16-28-036-26W3 | Blind End | Pipeline Segment Connection Below Ground | Flowline |  | PROSPERA ENERGY INC. | Cancelled - Non-Regulatory | Salt water | Produced Water | Composite | 0.323 | 0.323 | 101 | [7 empty] | 9930 | [5 empty] | SHAPEFILE | N
PL-00030285 | 129784 | Y | 1 | SK PS 00196149 | 2024-01-17 |  | 12-27-036-26W3 | 12-27-036-26W3 | Well | Pipeline Segment Connection Below Ground | Flowline |  | PROSPERA ENERGY INC. | Operating | Fuel Gas |  | Polyethylene | 0.055 | 0.055 | 60.3 | [7 empty] | 1100 | [5 empty] | SHAPEFILE | N
PL-00030151 | 013201007W2OE | Y | 29 | SK PS 00195887 | 2024-01-17 | 103516 | 14-32-010-07W2 | 13-32-010-07W2 | Well | Pipeline Segment Connection Above Ground | Flowline | 01-32-010-07W2 Battery OE | SATURN OIL & GAS INC. | Operating | Oil Well Effluent |  | Fibreglass | 0.263 | 0.37 | [8 empty] | 4960 | [5 empty] | SYSGEN | N
PL-00031122 | Bigstick 12-13-014-27W3 | Y | 25 | SK PS 00197044 | 2024-01-17 | 110617-001 | 06-05-014-26W3 | 06-06-014-26W3 | Well | Pipeline Segment Connection Above Ground | Flowline |  | CANADIAN NATURAL RESOURCES LIMITED | Operating | Natural Gas |  |  | 1.733 | 1.733 | [8 empty] | 1750 |  |  |  |  | 0 | SHAPEFILE | N
PL-00030147 | 041800906W2OE | Y | 55 | SK PS 00195785 | 2024-01-17 | 174092 | 04-18-009-06W2 | 05-18-009-06W2 | Pipeline Segment Connection Below Ground | Multi Well Battery | Flowline | 04-18-009-06W2 Battery OE | SATURN OIL & GAS INC. | Discontinued | Oil Well Effluent |  | Steel | 0.422 | 0.45 | [8 empty] | 840 |  |  |  |  | 6 | SYSGEN | N
PL-00031172 | Buzzard - Forest Bank - Gas Gathering | Y | 1 | SK PS 00197273 | 2024-01-17 | SK6725 | 05-33-048-24W3 | 05-33-048-24W3 | Blind End | Blind End | Flowline |  | BAYTEX ENERGY LTD. | Discontinued | Natural Gas |  | Steel | 0.204 | 0.204 | 114.6 | [7 empty] | 0 |  |  | Uncoated |  |  | SYSGEN | N
PL-00030866 | 180267 | Y | 1 | SK PS 00196745 | 2024-01-17 | 180267-1 | 10-02-002-05W2 | 12-01-002-05W2 | Pipeline Segment Connection Below Ground | Pipeline Segment Connection Below Ground | Flowline |  | SATURN OIL & GAS INC. | Abandoned | Oil Well Effluent |  |  | 0.792 | 0.792 | [14 empty] | SHAPEFILE | N
PL-00030787 | 147802 | Y | 1 | SK PS 00196666 | 2024-01-17 | 147802-1 | 01-07-004-03W2 | 01-07-004-03W2 | Pipeline Segment Connection Below Ground | Blind End | Flowline |  | SATURN OIL & GAS INC. | Discontinued | Oil Well Effluent |  |  | 0.013 | 0.013 | [14 empty] | SHAPEFILE | N
PL-00030240 | 181758 | Y | 12 | SK PS 00196051 | 2024-01-17 | 181758-17 | 08-29-026-19W3 | 07-29-026-19W3 | Blind End | Blind End | Flowline |  | WHITECAP RESOURCES INC. | Abandoned | Oil Well Effluent |  |  | 0.395 | 0.395 | [14 empty] | SHAPEFILE | N
PL-00031131 | 144501 | Y | 1 | SK PS 00197229 | 2024-01-17 |  | 15-07-038-23W3 | 07-18-038-23W3 | Well | Injection/Disposal Facility | Flowline |  | WEST LAKE ENERGY CORP. | Discontinued | Salt water |  |  | 0.703 | 0.703 | [14 empty] | SYSGEN | N
PL-00031122 | Bigstick 12-13-014-27W3 | Y | 138 | SK PS 00197157 | 2024-01-17 | 170795-002 | 07-19-014-26W3 | 10-19-014-26W3 | Pipeline Segment Connection Below Ground | Pipeline Segment Connection Below Ground | Flowline |  | CANADIAN NATURAL RESOURCES LIMITED | Operating | Natural Gas |  |  | 0.14 | 0.14 | [8 empty] | 1750 |  |  |  |  | 0 | SHAPEFILE | N
PL-00030240 | 181758 | Y | 19 | SK PS 00196058 | 2024-01-17 | 181758-25 | 10-31-026-19W3 | 12-31-026-19W3 | Well | Multi Well Battery | Flowline |  | WHITECAP RESOURCES INC. | Discontinued | Oil Well Effluent |  |  | 0.78 | 0.78 | [8 empty] | 1980 | [5 empty] | SHAPEFILE | N
PL-00031052 | 245596 | Y | 1 | SK PS 00196947 | 2024-01-17 | 245596-1 | 05-25-005-12W2 | 11-25-005-12W2 | Blind End | Blind End | Flowline |  | WHITECAP RESOURCES INC. | Abandoned | Oil Well Effluent |  |  | 0.565 | 0.565 | [14 empty] | SHAPEFILE | N
PL-00031176 | Buzzard - Fuel Gas Gathering | Y | 10 | SK PS 00197342 | 2024-01-17 | SK6754 | 12-26-047-26W3 | 11-26-047-26W3 | Blind End | Blind End | Flowline |  | BAYTEX ENERGY LTD. | Discontinued | Fuel Gas |  | Polyethylene | 0.389 | 0.389 | 88.9 | [7 empty] | 0 |  |  | Uncoated |  |  | SYSGEN | N
PL-00030526 | 125260 | Y | 1 | SK PS 00196390 | 2024-01-17 | 125260-1 | 14-33-001-02W2 | 14-03-002-02W2 | Well | Oil Satellite | Flowline |  | SATURN OIL & GAS INC. | Operating | Oil Well Effluent |  |  | 3.227 | 3.227 | [8 empty] | 5516 | [5 empty] | SHAPEFILE | N
PL-00030724 | 147655 | Y | 1 | SK PS 00196603 | 2024-01-17 | 147655-1 | 12-32-003-03W2 | 12-32-003-03W2 | Well | Pipeline Segment Connection Above Ground | Flowline |  | SATURN OIL & GAS INC. | Operating | Oil Well Effluent |  |  | 0.057 | 0.057 | [8 empty] | 5516 | [5 empty] | SHAPEFILE | N
PL-00030680 | 147594 | Y | 1 | SK PS 00196559 | 2024-01-17 | 147594-1 | 14-03-004-03W2 | 14-03-004-03W2 | Well | Oil Satellite | Flowline |  | SATURN OIL & GAS INC. | Operating | Oil Well Effluent |  |  | 0.059 | 0.059 | [8 empty] | 5516 | [5 empty] | SHAPEFILE | N
PL-00030379 | 138954 | Y | 1 | SK PS 00196243 | 2024-01-17 |  | 04-28-036-26W3 | 05-28-036-26W3 | Well | Pipeline Segment Connection Below Ground | Flowline |  | PROSPERA ENERGY INC. | Operating | Salt water | Produced Water | Composite | 0.15 | 0.15 | 101 | 12 |  | FPLP | 601 |  | 0 |  | 9930 |  |  | High Density Polyethylene (HDPE) | Extruded Poly |  | SHAPEFILE | N
PL-00030615 | 143999 | Y | 2 | SK PS 00196480 | 2024-01-17 | 143999-2 | 09-15-001-04W2 | 09-15-001-04W2 | Blind End | Pipeline Segment Connection Below Ground | Flowline |  | SATURN OIL & GAS INC. | Discontinued | Oil Well Effluent |  |  | 0.118 | 0.118 | [14 empty] | SHAPEFILE | N
PL-00030795 | 147823 | Y | 1 | SK PS 00196674 | 2024-01-17 | 147823-1 | 06-35-003-03W2 | 06-35-003-03W2 | Well | Pipeline Segment Connection Above Ground | Flowline |  | SATURN OIL & GAS INC. | Operating | Oil Well Effluent |  |  | 0.156 | 0.156 | [8 empty] | 5516 | [5 empty] | SHAPEFILE | N
PL-00030284 | 129782 | Y | 1 | SK PS 00196148 | 2024-01-17 |  | 08-28-036-26W3 | 08-28-036-26W3 | Well | Pipeline Segment Connection Below Ground | Flowline |  | PROSPERA ENERGY INC. | Operating | Fuel Gas |  | Polyethylene | 0.087 | 0.087 | 60.3 | [7 empty] | 1100 | [5 empty] | SHAPEFILE | N
PL-00030879 | 617233 | Y | 5 | SK PS 00196762 | 2024-01-17 | 617233-101 | 02-29-044-26W3 | 03-29-044-26W3 | Blind End | Blind End | Flowline | MARSDEN | CENOVUS ENERGY INC. | Discontinued | Oil Well Effluent |  |  | 0.397 | 0.397 | 89 | [7 empty] | 0 | [5 empty] | SHAPEFILE | N
PL-00030710 | 147634 | Y | 1 | SK PS 00196589 | 2024-01-17 | 147634-1 | 13-30-003-03W2 | 12-30-003-03W2 | Pipeline Segment Connection Below Ground | Blind End | Flowline |  | SATURN OIL & GAS INC. | Discontinued | Oil Well Effluent |  |  | 0.091 | 0.091 | [14 empty] | SHAPEFILE | N
PL-00030237 | 153254 | Y | 1 | SK PS 00196037 | 2024-01-17 | 153254-1 | 15-24-026-20W3 | 10-24-026-20W3 | Blind End | Blind End | Flowline |  | WHITECAP RESOURCES INC. | Abandoned | Oil Well Effluent |  |  | 0.391 | 0.391 | [14 empty] | SHAPEFILE | N
PL-00030800 | 149931 | Y | 1 | SK PS 00196679 | 2024-01-17 | 149931-1 | 10-33-001-04W2 | 12-33-001-04W2 | Pipeline Segment Connection Below Ground | Pipeline Segment Connection Below Ground | Flowline |  | SATURN OIL & GAS INC. | Abandoned | Oil Well Effluent |  |  | 0.819 | 0.819 | [14 empty] | SHAPEFILE | N
PL-00030397 | 139351 | Y | 1 | SK PS 00196261 | 2024-01-17 |  | 03-29-036-26W3 | 15-19-036-26W3 | Pipeline Segment Connection Above Ground | Pipeline Segment Connection Above Ground | Flowline |  | PROSPERA ENERGY INC. | Operating | Oil Well Effluent |  | Steel | 1.579 | 1.579 | 219.1 | [7 empty] | 5100 | [5 empty] | SHAPEFILE | N
PL-00030809 | 149940 | Y | 1 | SK PS 00196688 | 2024-01-17 | 149940-1 | 04-01-002-05W2 | 16-35-001-05W2 | Pipeline Segment Connection Below Ground | Pipeline Segment Connection Below Ground | Flowline |  | SATURN OIL & GAS INC. | Abandoned | Oil Well Effluent |  |  | 0.587 | 0.587 | [14 empty] | SHAPEFILE | N
PL-00030619 | 144267-OE | Y | 6 | SK PS 00196490 | 2024-01-17 | 144267-31 | 03-12-003-01W2 | 03-12-003-01W2 | Pipeline Segment Connection Below Ground | Pipeline Segment Connection Below Ground | Flowline |  | SATURN OIL & GAS INC. | Abandoned | Oil Well Effluent |  |  | 0.101 | 0.101 | [14 empty] | SHAPEFILE | N
PL-00030401 | 139355 | Y | 1 | SK PS 00196265 | 2024-01-17 |  | 04-28-036-26W3 | 03-29-036-26W3 | Pipeline Segment Connection Above Ground | Pipeline Segment Connection Above Ground | Flowline |  | PROSPERA ENERGY INC. | Operating | Salt water | Produced Water | Steel | 1.353 | 1.353 | 219.1 | [7 empty] | 9930 | [5 empty] | SHAPEFILE | N
PL-00030430 | 139389 | Y | 1 | SK PS 00196294 | 2024-01-17 |  | 07-28-036-26W3 | 10-28-036-26W3 | Well | Pipeline Segment Connection Below Ground | Flowline |  | PROSPERA ENERGY INC. | Operating | Fuel Gas |  | Polyethylene | 0.162 | 0.162 | 60.3 | [7 empty] | 1100 | [5 empty] | SHAPEFILE | N
PL-00030194 | 113363 | Y | 1 | SK PS 00195990 | 2024-01-17 | 113363-1 | 16-29-026-19W3 | 01-32-026-19W3 | Well | Pipeline Segment Connection Above Ground | Flowline |  | WHITECAP RESOURCES INC. | Operating | Oil Well Effluent |  |  | 0.204 | 0.204 | [8 empty] | 4960 | [5 empty] | SHAPEFILE | N
PL-00030292 | 129804 | Y | 1 | SK PS 00196156 | 2024-01-17 |  | 13-20-036-26W3 | 13-20-036-26W3 | Well | Pipeline Segment Connection Below Ground | Flowline |  | PROSPERA ENERGY INC. | Operating | Salt water | Produced Water | Composite | 0.191 | 0.191 | 101 | 12 |  | FPLP | 601 |  | 0 |  | 9930 |  |  | High Density Polyethylene (HDPE) | Extruded Poly |  | SHAPEFILE | N
PL-00030390 | 139341 | Y | 1 | SK PS 00196254 | 2024-01-17 |  | 07-28-036-26W3 | 11-28-036-26W3 | Well | Well | Flowline |  | PROSPERA ENERGY INC. | Operating | Fuel Gas |  | Polyethylene | 0.619 | 0.619 | 88.9 | [7 empty] | 1100 | [5 empty] | SHAPEFILE | N
PL-00031122 | Bigstick 12-13-014-27W3 | Y | 26 | SK PS 00197045 | 2024-01-17 | 131879-001 | 06-06-014-26W3 | 12-13-014-27W3 | Well | Compressor Station | Flowline |  | CANADIAN NATURAL RESOURCES LIMITED | Operating | Natural Gas |  |  | 4.355 | 4.355 | [8 empty] | 1750 |  |  |  |  | 0 | SHAPEFILE | N
PL-00030151 | 013201007W2OE | Y | 70 | SK PS 00195928 | 2024-01-17 | 103512 | 13-29-010-07W2 | 13-29-010-07W2 | Pipeline Segment Connection Above Ground | Oil Satellite | Flowline | 01-32-010-07W2 Battery OE | SATURN OIL & GAS INC. | Operating | Oil Well Effluent |  | Fibreglass | 0.001 | 0.66 | [8 empty] | 4960 | [5 empty] | SYSGEN | N
PL-00030240 | 181758 | Y | 42 | SK PS 00196081 | 2024-01-17 | 181758-51 | 08-06-027-19W3 | 12-31-026-19W3 | Well | Multi Well Battery | Flowline |  | WHITECAP RESOURCES INC. | Discontinued | Oil Well Effluent |  |  | 1.342 | 1.342 | [8 empty] | 1980 | [5 empty] | SHAPEFILE | N
PL-00030573 | 139961 | Y | 1 | SK PS 00196437 | 2024-01-17 | 139961-1 | 02-29-001-04W2 | 03-29-001-04W2 | Pipeline Segment Connection Below Ground | Pipeline Segment Connection Below Ground | Flowline |  | SATURN OIL & GAS INC. | Abandoned | Oil Well Effluent |  |  | 0.357 | 0.357 | [14 empty] | SHAPEFILE | N
PL-00030445 | 100062 | Y | 1 | SK PS 00196309 | 2024-01-17 | 100062-1 | 05-14-001-05W2 | 05-14-001-05W2 | Well | Pipeline Segment Connection Above Ground | Flowline |  | SATURN OIL & GAS INC. | Operating | Oil Well Effluent |  |  | 0.058 | 0.058 | [8 empty] | 5516 | [5 empty] | SHAPEFILE | N
PL-00030911 | 124009 | Y | 1 | SK PS 00196805 | 2024-01-17 | 124009-1 | 02-23-005-12W2 | 13-14-005-12W2 | Well | Oil Satellite | Flowline |  | WHITECAP RESOURCES INC. | Operating | Oil Well Effluent |  |  | 0.915 | 0.915 | [8 empty] | 4960 | [5 empty] | SHAPEFILE | N
PL-00031177 | Buzzard - Gas Gathering | Y | 16 | SK PS 00197358 | 2024-01-17 | SK7240 | 08-28-047-26W3 | 02-28-047-26W3 | Blind End | Pipeline Segment Connection Below Ground | Flowline |  | BAYTEX ENERGY LTD. | Discontinued | Natural Gas |  | Polyethylene | 0.384 | 0.384 | 88.9 | [7 empty] | 0 |  |  | Uncoated |  |  | SYSGEN | N
PL-00031122 | Bigstick 12-13-014-27W3 | Y | 18 | SK PS 00197037 | 2024-01-17 | 110650-001 | 07-21-014-27W3 | 11-22-014-27W3 | Well | Pipeline Segment Connection Below Ground | Flowline |  | CANADIAN NATURAL RESOURCES LIMITED | Operating | Natural Gas |  |  | 1.153 | 1.153 | [8 empty] | 1750 |  |  |  |  | 0 | SHAPEFILE | N
PL-00031122 | Bigstick 12-13-014-27W3 | Y | 81 | SK PS 00197100 | 2024-01-17 | 110637-001 | 06-22-014-26W3 | 06-29-014-26W3 | Blind End | Blind End | Flowline |  | CANADIAN NATURAL RESOURCES LIMITED | Abandoned | Natural Gas |  |  | 3.724 | 3.724 | [8 empty] | 0 |  |  |  |  | 0 | SHAPEFILE | N
PL-00030240 | 181758 | Y | 17 | SK PS 00196056 | 2024-01-17 | 181758-23 | 16-31-026-19W3 | 09-31-026-19W3 | Well | Pipeline Segment Connection Below Ground | Flowline |  | WHITECAP RESOURCES INC. | Discontinued | Oil Well Effluent |  |  | 0.397 | 0.397 | [8 empty] | 1980 | [5 empty] | SHAPEFILE | N
PL-00031176 | Buzzard - Fuel Gas Gathering | Y | 9 | SK PS 00197341 | 2024-01-17 | SK246824-1 | 12-26-047-26W3 | 09-25-047-26W3 | Blind End | Blind End | Flowline |  | BAYTEX ENERGY LTD. | Discontinued | Fuel Gas |  | Polyethylene | 2.871 | 2.871 | 60.3 | [7 empty] | 0 |  |  | Uncoated |  |  | SYSGEN | N
PL-00030137 | 130500806W2OE | Y | 35 | SK PS 00195668 | 2024-01-17 | 103674 | 05-16-008-06W2 | 05-16-008-06W2 | Pipeline Segment Connection Below Ground | Pipeline Segment Connection Below Ground | Flowline | 13-05-008-06W2 Battery OE | SATURN OIL & GAS INC. | Operating | Oil Well Effluent |  | Fibreglass | 0.13 | 0.17 | 88.9 | [7 empty] | 4960 |  |  |  |  | 10 | SYSGEN | N
PL-00030551 | 139936 | Y | 1 | SK PS 00196415 | 2024-01-17 | 139936-1 | 04-33-001-04W2 | 12-33-001-04W2 | Pipeline Segment Connection Below Ground | Pipeline Segment Connection Below Ground | Flowline |  | SATURN OIL & GAS INC. | Abandoned | Oil Well Effluent |  |  | 0.803 | 0.803 | [14 empty] | SHAPEFILE | N
PL-00031177 | Buzzard - Gas Gathering | Y | 26 | SK PS 00197368 | 2024-01-17 | SK193674-1 | 11-34-047-26W3 | 11-34-047-26W3 | Blind End | Pipeline Segment Connection Below Ground | Flowline |  | BAYTEX ENERGY LTD. | Discontinued | Natural Gas |  | Steel | 0.016 | 0.016 | 88.9 | [7 empty] | 0 |  |  | Uncoated |  |  | SYSGEN | N
PL-00030300 | 129816 | Y | 2 | SK PS 00209972 | 2024-01-17 |  | 08-28-036-26W3 | 08-28-036-26W3 | Well | Pipeline Segment Connection Above Ground | Flowline |  | PROSPERA ENERGY INC. | Operating | Salt water | Produced Water | Composite | 0.084 | 0.084 | 130 | 15.5 |  | FPLP | 601 |  | 0 |  | 9930 |  |  | High Density Polyethylene (HDPE) | Extruded Poly |  | SHAPEFILE | N
PL-00030137 | 130500806W2OE | Y | 28 | SK PS 00195661 | 2024-01-17 | 124851-1 | 05-16-008-06W2 | 05-16-008-06W2 | Well | Oil Satellite | Flowline | 13-05-008-06W2 Battery OE | SATURN OIL & GAS INC. | Operating | Oil Well Effluent |  | Fibreglass | 0.047 | 0.05 | 88.9 | [7 empty] | 4960 |  |  |  |  | 10 | SYSGEN | N
PL-00031177 | Buzzard - Gas Gathering | Y | 22 | SK PS 00197364 | 2024-01-17 | SK7264 | 10-33-047-26W3 | 07-33-047-26W3 | Blind End | Pipeline Segment Connection Below Ground | Flowline |  | BAYTEX ENERGY LTD. | Discontinued | Natural Gas |  | Polyethylene | 0.395 | 0.395 | 88.9 | [7 empty] | 0 |  |  | Uncoated |  |  | SYSGEN | N
PL-00031122 | Bigstick 12-13-014-27W3 | Y | 111 | SK PS 00197130 | 2024-01-17 | 153173-001 | 14-34-014-27W3 | 16-34-014-27W3 | Well | Pipeline Segment Connection Above Ground | Flowline |  | CANADIAN NATURAL RESOURCES LIMITED | Operating | Natural Gas |  |  | 0.828 | 0.828 | [8 empty] | 1750 |  |  |  |  | 0 | SHAPEFILE | N
PL-00034866 |  | Y | 2 | SK PS 00197283 | 2024-01-17 | SK6732 | 03-29-048-25W3 | 05-29-048-25W3 | Blind End | Blind End | Flowline |  | ROSWELL PETROLEUM CORPORATION | Discontinued | Fuel Gas |  | Polyethylene | 0.177 | 0.177 | 60.3 | [7 empty] | 0 |  |  | Uncoated |  |  | SYSGEN | N
PL-00031174 | Buzzard - Forest Bank - Gas Gathering | Y | 1 | SK PS 00197314 | 2024-01-17 | SK173598-1 | 11-04-049-25W3 | 10-04-049-25W3 | Blind End | Blind End | Flowline |  | BAYTEX ENERGY LTD. | Discontinued | Natural Gas |  | Polyethylene | 0.468 | 0.468 | 60.3 | [7 empty] | 0 |  |  | Uncoated |  |  | SYSGEN | N
PL-00030347 | 133847 | Y | 1 | SK PS 00196211 | 2024-01-17 |  | 09-20-036-26W3 | 09-20-036-26W3 | Well | Pipeline Segment Connection Above Ground | Flowline |  | PROSPERA ENERGY INC. | Operating | Fuel Gas |  | Polyethylene | 0.165 | 0.165 | 60.3 | [7 empty] | 1100 | [5 empty] | SHAPEFILE | N
PL-00031177 | Buzzard - Gas Gathering | Y | 28 | SK PS 00197370 | 2024-01-17 | SK7257 | 12-33-047-26W3 | 11-33-047-26W3 | Blind End | Pipeline Segment Connection Below Ground | Flowline |  | BAYTEX ENERGY LTD. | Discontinued | Natural Gas |  | Polyethylene | 0.369 | 0.369 | 88.9 | [7 empty] | 0 |  |  | Uncoated |  |  | SYSGEN | N
PL-00030618 | 144230 | Y | 1 | SK PS 00196484 | 2024-01-17 | 144230-1 | 07-19-002-01W2 | 15-18-002-01W2 | Well | Well | Flowline |  | SATURN OIL & GAS INC. | Operating | Oil Well Effluent |  |  | 0.697 | 0.697 | [8 empty] | 5516 | [5 empty] | SHAPEFILE | N
PL-00030961 | 151875 | Y | 1 | SK PS 00196855 | 2024-01-17 | 151875-1 | 02-29-005-11W2 | 13-29-005-11W2 | Well | Oil Satellite | Flowline |  | WHITECAP RESOURCES INC. | Operating | Oil Well Effluent |  |  | 1.429 | 1.429 | [8 empty] | 4960 | [5 empty] | SHAPEFILE | N
PL-00030151 | 013201007W2OE | Y | 82 | SK PS 00195940 | 2024-01-17 | 117237 | 01-06-011-07W2 | 05-05-011-07W2 | Well | Pipeline Segment Connection Below Ground | Flowline | 01-32-010-07W2 Battery OE | SATURN OIL & GAS INC. | Operating | Oil Well Effluent |  | Fibreglass | 0.461 | 0.59 | [8 empty] | 4960 | [5 empty] | SYSGEN | N
PL-00030596 | 139988 | Y | 1 | SK PS 00196460 | 2024-01-17 | 139988-1 | 08-12-001-05W2 | 16-12-001-05W2 | Pipeline Segment Connection Below Ground | Blind End | Flowline |  | SATURN OIL & GAS INC. | Abandoned | Oil Well Effluent |  |  | 0.872 | 0.872 | [14 empty] | SHAPEFILE | N
PL-00031122 | Bigstick 12-13-014-27W3 | Y | 143 | SK PS 00197162 | 2024-01-17 | 114977-003 | 13-21-013-25W3 | 05-28-013-25W3 | Blind End | Blind End | Flowline |  | CANADIAN NATURAL RESOURCES LIMITED | Abandoned | Natural Gas |  |  | 0.829 | 0.829 | [8 empty] | 0 |  |  |  |  | 0 | SHAPEFILE | N
PL-00030137 | 130500806W2OE | Y | 4 | SK PS 00195637 | 2024-01-17 | 122702 | 15-18-008-06W2 | 15-18-008-06W2 | Well | Pipeline Segment Connection Above Ground | Flowline | 13-05-008-06W2 Battery OE | SATURN OIL & GAS INC. | Operating | Oil Well Effluent |  | Fibreglass | 0.291 | 0.3 | 88.9 | [7 empty] | 4960 |  |  |  |  | 10 | SYSGEN | N
PL-00030836 | 154151 | Y | 1 | SK PS 00196715 | 2024-01-17 | 154151-1 | 15-17-003-01W2 | 09-17-003-01W2 | Well | Well | Flowline |  | SATURN OIL & GAS INC. | Operating | Oil Well Effluent |  |  | 0.485 | 0.485 | [8 empty] | 5516 | [5 empty] | SHAPEFILE | N
PL-00031122 | Bigstick 12-13-014-27W3 | Y | 146 | SK PS 00197165 | 2024-01-17 | 114987-001 | 15-18-014-25W3 | 15-18-014-25W3 | Well | Pipeline Segment Connection Below Ground | Flowline |  | CANADIAN NATURAL RESOURCES LIMITED | Operating | Natural Gas |  |  | 0.121 | 0.121 | [8 empty] | 1750 |  |  |  |  | 0 | SHAPEFILE | N
PL-00031121 | 183702 | Y | 1 | SK PS 00197019 | 2024-01-17 | 183702-1 | 08-10-024-14W3 | 13-10-024-14W3 | Blind End | Blind End | Flowline |  | WHITECAP RESOURCES INC. | Abandoned | Oil Well Effluent |  |  | 1.599 | 1.599 | [14 empty] | SHAPEFILE | N
PL-00030865 | 180262 | Y | 1 | SK PS 00196744 | 2024-01-17 | 180262-1 | 02-13-001-05W2 | 08-13-001-05W2 | Blind End | Blind End | Flowline |  | SATURN OIL & GAS INC. | Abandoned | Oil Well Effluent |  |  | 0.489 | 0.489 | [14 empty] | SHAPEFILE | N
PL-00030915 | 126491 | Y | 1 | SK PS 00196809 | 2024-01-17 | 126491-1 | 02-17-007-12W2 | 15-08-007-12W2 | Blind End | Pipeline Segment Connection Below Ground | Flowline |  | WHITECAP RESOURCES INC. | Discontinued | Oil Well Effluent |  |  | 0.257 | 0.257 | [8 empty] | 4960 | [5 empty] | SHAPEFILE | N
PL-00030148 | 130900910W2SW | Y | 1 | SK PS 00195794 | 2024-01-17 | 123117 | 03-16-009-10W2 | 02-16-009-10W2 | Pipeline Segment Connection Below Ground | Pipeline Segment Connection Below Ground | Flowline | 13-09-009-10W2 Battery SW | SATURN OIL & GAS INC. | Operating | Salt water |  | Fibreglass | 0.645 | 0.62 | 114.3 | 4 | [6 empty] | 15300 |  |  |  |  | 5 | SYSGEN | N
PL-00030147 | 041800906W2OE | Y | 26 | SK PS 00195756 | 2024-01-17 | 133146 | 11-18-009-06W2 | 10-18-009-06W2 | Blind End | Pipeline Segment Connection Above Ground | Flowline | 04-18-009-06W2 Battery OE | SATURN OIL & GAS INC. | Operating | Oil Well Effluent |  | Steel | 0.373 | 0.37 | [8 empty] | 4960 |  |  |  |  | 6 | SYSGEN | N
PL-00030151 | 013201007W2OE | Y | 81 | SK PS 00195939 | 2024-01-17 | 103548 | 13-33-010-07W2 | 14-33-010-07W2 | Well | Pipeline Segment Connection Below Ground | Flowline | 01-32-010-07W2 Battery OE | SATURN OIL & GAS INC. | Operating | Oil Well Effluent |  | Fibreglass | 0.492 | 1.4 | [8 empty] | 4960 | [5 empty] | SYSGEN | N
PL-00030769 | 147738 | Y | 1 | SK PS 00196648 | 2024-01-17 | 147738-1 | 02-20-004-02W2 | 02-20-004-02W2 | Well | Oil Satellite | Flowline |  | SATURN OIL & GAS INC. | Operating | Oil Well Effluent |  |  | 0.333 | 0.333 | [8 empty] | 5516 | [5 empty] | SHAPEFILE | N
PL-00030238 | 180312 | Y | 1 | SK PS 00196038 | 2024-01-17 | 180312-1 | 12-19-026-19W3 | 11-19-026-19W3 | Pipeline Segment Connection Below Ground | Blind End | Flowline |  | WHITECAP RESOURCES INC. | Abandoned | Oil Well Effluent |  |  | 0.36 | 0.36 | [14 empty] | SHAPEFILE | N
PL-00030661 | 147545 | Y | 1 | SK PS 00196540 | 2024-01-17 | 147545-1 | 12-17-004-03W2 | 12-17-004-03W2 | Well | Well | Flowline |  | SATURN OIL & GAS INC. | Operating | Oil Well Effluent |  |  | 0.012 | 0.012 | [8 empty] | 5516 | [5 empty] | SHAPEFILE | N
PL-00031122 | Bigstick 12-13-014-27W3 | Y | 144 | SK PS 00197163 | 2024-01-17 | 114977-004 | 05-28-013-25W3 | 13-28-013-25W3 | Blind End | Blind End | Flowline |  | CANADIAN NATURAL RESOURCES LIMITED | Abandoned | Natural Gas |  |  | 0.81 | 0.81 | [8 empty] | 0 |  |  |  |  | 0 | SHAPEFILE | N
PL-00030833 | 149973 | Y | 1 | SK PS 00196712 | 2024-01-17 | 149973-1 | 03-22-002-04W2 | 03-22-002-04W2 | Pipeline Segment Connection Below Ground | Pipeline Segment Connection Below Ground | Flowline |  | SATURN OIL & GAS INC. | Abandoned | Salt water |  |  | 0.08 | 0.08 | [14 empty] | SHAPEFILE | N
PL-00031068 | 247773 | Y | 1 | SK PS 00196964 | 2024-01-17 | 247773-1 | 05-23-005-13W2 | 10-23-005-13W2 | Blind End | Blind End | Flowline |  | WHITECAP RESOURCES INC. | Abandoned | Salt water |  |  | 1.015 | 1.015 | [14 empty] | SHAPEFILE | N
PL-00030180 | 144768 | Y | 1 | SK PS 00195976 | 2024-01-17 |  | 01-34-044-24W3 | 16-27-044-24W3 | Multi Well Battery | Pipeline Segment Connection Below Ground | Flowline |  | WEST LAKE ENERGY CORP. | Discontinued | Fuel Gas |  |  | 0.404 | 0.404 | [14 empty] | SYSGEN | N
PL-00030149 | 130900910W2OE | Y | 24 | SK PS 00195820 | 2024-01-17 | 124717-1 | 14-09-009-10W2 | 03-16-009-10W2 | Well | Oil Satellite | Flowline | 13-09-009-10W2 Battery OE | SATURN OIL & GAS INC. | Operating | Oil Well Effluent |  | Fibreglass | 0.255 | 0.55 | 88.9 | 2.8 | [6 empty] | 4960 |  |  |  |  | 5 | SYSGEN | N
PL-00030147 | 041800906W2OE | Y | 16 | SK PS 00195746 | 2024-01-17 | 133135 | 10-12-009-07W2 | 11-12-009-07W2 | Blind End | Blind End | Flowline | 04-18-009-06W2 Battery OE | SATURN OIL & GAS INC. | Abandoned | Oil Well Effluent |  | Steel | 0.529 | 0.53 | [8 empty] | 4960 |  |  |  |  | 6 | SYSGEN | N
PL-00030678 | 147592 | Y | 1 | SK PS 00196557 | 2024-01-17 | 147592-1 | 14-03-004-03W2 | 14-03-004-03W2 | Well | Oil Satellite | Flowline |  | SATURN OIL & GAS INC. | Operating | Sour Natural Gas |  |  | 0.068 | 0.068 | [8 empty] | 5516 | [5 empty] | SHAPEFILE | N
PL-00030149 | 130900910W2OE | Y | 57 | SK PS 00195853 | 2024-01-17 | 113347 | 10-35-008-10W2 | 11-35-008-10W2 | Pipeline Segment Connection Above Ground | Oil Satellite | Flowline | 13-09-009-10W2 Battery OE | SATURN OIL & GAS INC. | Operating | Oil Well Effluent |  | Fibreglass | 0.543 | 0.543 | [8 empty] | 4960 |  |  |  |  | 5 | SYSGEN | N
PL-00030806 | 149937 | Y | 1 | SK PS 00196685 | 2024-01-17 | 149937-1 | 08-14-001-05W2 | 04-24-001-05W2 | Blind End | Blind End | Flowline |  | SATURN OIL & GAS INC. | Abandoned | Oil Well Effluent |  |  | 1.396 | 1.396 | [14 empty] | SHAPEFILE | N
PL-00030952 | 148149 | Y | 1 | SK PS 00196846 | 2024-01-17 | 148149-1 | 15-27-005-12W2 | 14-27-005-12W2 | Pipeline Segment Connection Above Ground | Multi Well Battery | Flowline |  | WHITECAP RESOURCES INC. | Operating | Oil Well Effluent |  |  | 0.566 | 0.566 | [8 empty] | 4960 | [5 empty] | SHAPEFILE | N
PL-00030316 | 132285 | Y | 1 | SK PS 00196180 | 2024-01-17 |  | 04-28-036-26W3 | 04-28-036-26W3 | Well | Pipeline Segment Connection Above Ground | Flowline |  | PROSPERA ENERGY INC. | Operating | Oil Well Effluent |  | Composite | 0.081 | 0.081 | [8 empty] | 9930 | [5 empty] | SHAPEFILE | N
PL-00030149 | 130900910W2OE | Y | 20 | SK PS 00195816 | 2024-01-17 | 124698-1 | 04-32-008-10W2 | 02-32-008-10W2 | Pipeline Segment Connection Below Ground | Pipeline Segment Connection Below Ground | Flowline | 13-09-009-10W2 Battery OE | SATURN OIL & GAS INC. | Operating | Oil Well Effluent |  | Fibreglass | 0.81 | 0.82 | 114.3 | 5 | [6 empty] | 4960 |  |  |  |  | 5 | SYSGEN | N
PL-00030619 | 144267-OE | Y | 3 | SK PS 00196487 | 2024-01-17 | 144267-22 | 06-04-003-01W2 | 06-04-003-01W2 | Pipeline Segment Connection Below Ground | Pipeline Segment Connection Below Ground | Flowline |  | SATURN OIL & GAS INC. | Abandoned | Oil Well Effluent |  |  | 0.014 | 0.014 | [14 empty] | SHAPEFILE | N
PL-00030977 | 153965 | Y | 1 | SK PS 00196871 | 2024-01-17 | 153965-1 | 01-13-007-13W2 | 16-08-007-12W2 | Pipeline Segment Connection Above Ground | Multi Well Battery | Flowline |  | WHITECAP RESOURCES INC. | Operating | Oil Well Effluent |  |  | 3.452 | 3.452 | [8 empty] | 4960 | [5 empty] | SHAPEFILE | N
PL-00030900 | 122384 | Y | 1 | SK PS 00196794 | 2024-01-17 | 122384-1 | 16-27-005-12W2 | 15-27-005-12W2 | Well | Pipeline Segment Connection Above Ground | Flowline |  | WHITECAP RESOURCES INC. | Operating | Oil Well Effluent |  |  | 0.389 | 0.389 | [8 empty] | 4960 | [5 empty] | SHAPEFILE | N
PL-00030217 | 153222 | Y | 1 | SK PS 00196013 | 2024-01-17 | 153222-1 | 06-19-026-19W3 | 11-19-026-19W3 | Blind End | Blind End | Flowline |  | WHITECAP RESOURCES INC. | Abandoned | Oil Well Effluent |  |  | 0.408 | 0.408 | [14 empty] | SHAPEFILE | N
PL-00030151 | 013201007W2OE | Y | 53 | SK PS 00195911 | 2024-01-17 | 148214 | 05-29-010-07W2 | 04-29-010-07W2 | Well | Pipeline Segment Connection Below Ground | Flowline | 01-32-010-07W2 Battery OE | SATURN OIL & GAS INC. | Operating | Oil Well Effluent |  | Fibreglass | 0.362 | 0.465 | [8 empty] | 3447 | [5 empty] | SYSGEN | N
PL-00034423 |  | Y | 1 | SK PS 00195753 | 2024-01-17 | 119540 |  | 03-18-009-06W2 | Well | Pipeline Segment Connection Above Ground | Flowline |  | WHITECAP RESOURCES INC. | Operating | Oil Well Effluent |  | Fibreglass | 0.954 | 1.015 | [8 empty] | 4960 |  |  |  |  | 6 | SYSGEN | N
PL-00030808 | 149939 | Y | 1 | SK PS 00196687 | 2024-01-17 | 149939-1 | 08-34-001-05W2 | 14-35-001-05W2 | Blind End | Blind End | Flowline |  | SATURN OIL & GAS INC. | Abandoned | Oil Well Effluent |  |  | 1.157 | 1.157 | [14 empty] | SHAPEFILE | N
PL-00030486 | 102939 | Y | 1 | SK PS 00196350 | 2024-01-17 | 102939-1 | 05-14-001-05W2 | 04-24-001-05W2 | Oil Satellite | Oil Satellite | Flowline |  | SATURN OIL & GAS INC. | Operating | Oil Well Effluent |  |  | 2.498 | 2.498 | [8 empty] | 5516 | [5 empty] | SHAPEFILE | N
PL-00031101 | 14.0200.100 | Y | 1 | SK PS 00196999 | 2024-01-17 |  | 16-09-024-25W3 | 07-15-024-25W3 | Compressor Station | Well | Flowline | 14.0200.100 Bayhurst Storage Field NPS 8 Trunk A | TRANSGAS LIMITED | Operating | Natural Gas |  |  | 1.338 | 1.338 | [8 empty] | 7102 |  |  |  |  | 0.006 | SYSGEN | N
PL-00030240 | 181758 | Y | 11 | SK PS 00196050 | 2024-01-17 | 181758-15 | 12-31-026-19W3 | 12-31-026-19W3 | Well | Multi Well Battery | Flowline |  | WHITECAP RESOURCES INC. | Discontinued | Oil Well Effluent |  |  | 0.222 | 0.222 | [8 empty] | 1980 | [5 empty] | SHAPEFILE | N
PL-00030593 | 139982 | Y | 1 | SK PS 00196457 | 2024-01-17 | 139982-1 | 08-13-001-05W2 | 14-18-001-04W2 | Pipeline Segment Connection Below Ground | Pipeline Segment Connection Below Ground | Flowline |  | SATURN OIL & GAS INC. | Abandoned | Oil Well Effluent |  |  | 1.325 | 1.325 | [14 empty] | SHAPEFILE | N
PL-00030240 | 181758 | Y | 24 | SK PS 00196063 | 2024-01-17 | 181758-31 | 08-31-026-19W3 | 07-31-026-19W3 | Well | Pipeline Segment Connection Below Ground | Flowline |  | WHITECAP RESOURCES INC. | Discontinued | Oil Well Effluent |  |  | 0.33 | 0.33 | [8 empty] | 1980 | [5 empty] | SHAPEFILE | N
PL-00030873 | 197820 | Y | 1 | SK PS 00196752 | 2024-01-17 | 197820-1 | 03-19-001-01W2 | 16-19-001-01W2 | Blind End | Blind End | Flowline |  | SATURN OIL & GAS INC. | Abandoned | Oil Well Effluent |  |  | 1.525 | 1.525 | [14 empty] | SHAPEFILE | N
PL-00030240 | 181758 | Y | 29 | SK PS 00196068 | 2024-01-17 | 181758-36 | 15-30-026-19W3 | 02-31-026-19W3 | Well | Pipeline Segment Connection Below Ground | Flowline |  | WHITECAP RESOURCES INC. | Discontinued | Oil Well Effluent |  |  | 0.422 | 0.422 | [8 empty] | 1980 | [5 empty] | SHAPEFILE | N
PL-00030884 | 115199 | Y | 1 | SK PS 00196778 | 2024-01-17 | 115199-1 | 07-25-005-12W2 | 11-25-005-12W2 | Blind End | Blind End | Flowline |  | WHITECAP RESOURCES INC. | Abandoned | Oil Well Effluent |  |  | 0.603 | 0.603 | [14 empty] | SHAPEFILE | N
PL-00031122 | Bigstick 12-13-014-27W3 | Y | 200 | SK PS 00197219 | 2024-01-17 | 198986-001 | 14-25-014-26W3 | 03-36-014-26W3 | Well | Pipeline Segment Connection Below Ground | Flowline |  | CANADIAN NATURAL RESOURCES LIMITED | Operating | Natural Gas |  |  | 0.09 | 0.09 | [8 empty] | 1750 |  |  |  |  | 0 | SHAPEFILE | N
PL-00030137 | 130500806W2OE | Y | 37 | SK PS 00195670 | 2024-01-17 | 103687 | 13-05-008-06W2 | 15-30-008-06W2 | Multi Well Battery | Pipeline Segment Connection Above Ground | Flowline | 13-05-008-06W2 Battery OE | SATURN OIL & GAS INC. | Operating | Oil Well Effluent |  | Fibreglass | 6.567 | 7.44 | 114.3 | [7 empty] | 4960 |  |  |  |  | 10 | SYSGEN | N
PL-00030950 | 148144 | Y | 1 | SK PS 00196844 | 2024-01-17 | 148144-1 | 03-35-005-12W2 | 15-27-005-12W2 | Oil Satellite | Pipeline Segment Connection Above Ground | Flowline |  | WHITECAP RESOURCES INC. | Operating | Oil Well Effluent |  |  | 1.42 | 1.42 | [8 empty] | 4960 | [5 empty] | SHAPEFILE | N
PL-00030181 | 144769 | Y | 1 | SK PS 00195977 | 2024-01-17 |  | 02-34-044-24W3 | 01-34-044-24W3 | Pipeline Segment Connection Below Ground | Multi Well Battery | Flowline |  | WEST LAKE ENERGY CORP. | Discontinued | Oil Well Effluent |  |  | 0.443 | 0.443 | [14 empty] | SYSGEN | N
PL-00030896 | 122276 | Y | 1 | SK PS 00196790 | 2024-01-17 | 122276-1 | 16-02-007-12W2 | 07-02-007-12W2 | Well | Multi Well Battery | Flowline |  | WHITECAP RESOURCES INC. | Operating | Oil Well Effluent |  |  | 0.957 | 0.957 | [8 empty] | 4960 | [5 empty] | SHAPEFILE | N
PL-00030685 | 147602 | Y | 1 | SK PS 00196564 | 2024-01-17 | 147602-1 | 15-05-004-03W2 | 15-05-004-03W2 | Well | Pipeline Segment Connection Below Ground | Flowline |  | SATURN OIL & GAS INC. | Operating | Sour Natural Gas |  |  | 0.032 | 0.032 | [8 empty] | 5516 | [5 empty] | SHAPEFILE | N
PL-00031078 | 248944 | Y | 1 | SK PS 00196974 | 2024-01-17 | 248944-1 | 13-30-005-11W2 | 11-30-005-11W2 | Pipeline Segment Connection Below Ground | Well | Flowline |  | WHITECAP RESOURCES INC. | Operating | Salt water |  |  | 0.561 | 0.561 | [8 empty] | 10200 | [5 empty] | SHAPEFILE | N
PL-00030582 | 139970 | Y | 1 | SK PS 00196446 | 2024-01-17 | 139970-1 | 06-20-001-04W2 | 12-20-001-04W2 | Pipeline Segment Connection Below Ground | Pipeline Segment Connection Below Ground | Flowline |  | SATURN OIL & GAS INC. | Abandoned | Oil Well Effluent |  |  | 0.655 | 0.655 | [14 empty] | SHAPEFILE | N
PL-00030149 | 130900910W2OE | Y | 9 | SK PS 00195805 | 2024-01-17 | 103217 | 03-16-009-10W2 | 01-16-009-10W2 | Well | Well | Flowline | 13-09-009-10W2 Battery OE | SATURN OIL & GAS INC. | Operating | Oil Well Effluent |  | Fibreglass | 0.836 | 0.99 | 114 | 0 | [6 empty] | 4960 |  |  |  |  | 5 | SYSGEN | N
PL-00030711 | 147636 | Y | 1 | SK PS 00196590 | 2024-01-17 | 147636-1 | 13-30-003-03W2 | 12-30-003-03W2 | Well | Pipeline Segment Connection Above Ground | Flowline |  | SATURN OIL & GAS INC. | Operating | Sour Natural Gas |  |  | 0.071 | 0.071 | [8 empty] | 5516 | [5 empty] | SHAPEFILE | N
PL-00030139 | 093600708W2OE | Y | 1 | SK PS 00195701 | 2024-01-17 | 123075 | 09-36-007-08W2 | 09-36-007-08W2 | Well | Multi Well Battery | Flowline | 09-36-007-08W2 Battery OE | SATURN OIL & GAS INC. | Operating | Oil Well Effluent |  | Fibreglass | 0.11 | 0.11 | 88.9 | [7 empty] | 4960 |  |  |  |  | 1 | SYSGEN | N
PL-00030881 | 617279 | Y | 1 | SK PS 00196772 | 2024-01-17 | 617279-003 | 04-13-048-25W3 | 05-13-048-25W3 | Blind End | Blind End | Flowline | LASHBURN WEST | CENOVUS ENERGY INC. | Discontinued | Salt water |  | Composite | 0.394 | 0.394 | 117 | [7 empty] | 6890 | [5 empty] | SHAPEFILE | N
PL-00030908 | 123349 | Y | 1 | SK PS 00196802 | 2024-01-17 | 123349-1 | 02-29-005-11W2 | 13-29-005-11W2 | Well | Oil Satellite | Flowline |  | WHITECAP RESOURCES INC. | Operating | Oil Well Effluent |  |  | 1.465 | 1.465 | [8 empty] | 4960 | [5 empty] | SHAPEFILE | N
PL-00030931 | 145741 | Y | 1 | SK PS 00196825 | 2024-01-17 | 145741-1 | 09-22-006-13W2 | 14-22-006-13W2 | Well | Oil Satellite | Flowline |  | WHITECAP RESOURCES INC. | Operating | Oil Well Effluent |  |  | 1.044 | 1.044 | [8 empty] | 4880 | [5 empty] | SHAPEFILE | N
PL-00030240 | 181758 | Y | 7 | SK PS 00196046 | 2024-01-17 | 181758-11 | 09-25-026-20W3 | 16-25-026-20W3 | Blind End | Blind End | Flowline |  | WHITECAP RESOURCES INC. | Abandoned | Oil Well Effluent |  |  | 0.423 | 0.423 | [14 empty] | SHAPEFILE | N
PL-00030827 | 149965 | Y | 1 | SK PS 00196706 | 2024-01-17 | 149965-1 | 16-12-001-05W2 | 08-13-001-05W2 | Blind End | Blind End | Flowline |  | SATURN OIL & GAS INC. | Abandoned | Oil Well Effluent |  |  | 0.77 | 0.77 | [14 empty] | SHAPEFILE | N
PL-00030417 | 139373 | Y | 1 | SK PS 00196281 | 2024-01-17 |  | 03-28-036-26W3 | 13-21-036-26W3 | Well | Pipeline Segment Connection Above Ground | Flowline |  | PROSPERA ENERGY INC. | Operating | Fuel Gas |  | Polyethylene | 0.961 | 0.961 | 88.9 | [7 empty] | 1100 | [5 empty] | SHAPEFILE | N
PL-00030619 | 144267-OE | Y | 10 | SK PS 00196494 | 2024-01-17 | 144267-97 | 11-01-003-01W2 | 11-01-003-01W2 | Pipeline Segment Connection Below Ground | Pipeline Segment Connection Below Ground | Flowline |  | SATURN OIL & GAS INC. | Abandoned | Oil Well Effluent |  |  | 0.02 | 0.02 | [14 empty] | SHAPEFILE | N
PL-00031122 | Bigstick 12-13-014-27W3 | Y | 29 | SK PS 00197048 | 2024-01-17 | 110644-001 | 16-31-014-26W3 | 06-30-014-26W3 | Well | Pipeline Segment Connection Above Ground | Flowline |  | CANADIAN NATURAL RESOURCES LIMITED | Operating | Natural Gas |  |  | 2.375 | 2.375 | [8 empty] | 1750 |  |  |  |  | 0 | SHAPEFILE | N
PL-00030240 | 181758 | Y | 28 | SK PS 00196067 | 2024-01-17 | 181758-35 | 01-31-026-19W3 | 02-31-026-19W3 | Well | Pipeline Segment Connection Below Ground | Flowline |  | WHITECAP RESOURCES INC. | Discontinued | Oil Well Effluent |  |  | 0.329 | 0.329 | [8 empty] | 1980 | [5 empty] | SHAPEFILE | N
PL-00030137 | 130500806W2OE | Y | 44 | SK PS 00195677 | 2024-01-17 | 103678 | 03-28-008-06W2 | 16-19-008-06W2 | Pipeline Segment Connection Above Ground | Pipeline Segment Connection Below Ground | Flowline | 13-05-008-06W2 Battery OE | SATURN OIL & GAS INC. | Operating | Oil Well Effluent |  | Fibreglass | 2.465 | 2.66 | 88.9 | [7 empty] | 4960 |  |  |  |  | 10 | SYSGEN | N
PL-00030151 | 013201007W2OE | Y | 17 | SK PS 00195875 | 2024-01-17 | 148219 | 12-13-010-08W2 | 13-13-010-08W2 | Pipeline Segment Connection Above Ground | Pipeline Segment Connection Above Ground | Flowline | 01-32-010-07W2 Battery OE | SATURN OIL & GAS INC. | Operating | Oil Well Effluent |  | Fibreglass | 0.529 | 0.528 | [8 empty] | 3447 | [5 empty] | SYSGEN | N
PL-00030928 | 145143 | Y | 1 | SK PS 00196822 | 2024-01-17 | 145143-1 | 09-25-005-12W2 | 11-25-005-12W2 | Well | Multi Well Battery | Flowline |  | WHITECAP RESOURCES INC. | Operating | Oil Well Effluent |  |  | 0.946 | 0.946 | [8 empty] | 4960 | [5 empty] | SHAPEFILE | N
PL-00031162 | 144762 | Y | 1 | SK PS 00197260 | 2024-01-17 |  | 12-30-052-25W3 | 12-30-052-25W3 | Well | Injection/Disposal Facility | Flowline |  | WEST LAKE ENERGY CORP. | Operating | Salt water |  |  | 0.293 | 0.293 | [8 empty] | 4960 | [5 empty] | SYSGEN | N
PL-00030380 | 138955 | Y | 1 | SK PS 00196244 | 2024-01-17 |  | 07-28-036-26W3 | 07-28-036-26W3 | Well | Pipeline Segment Connection Below Ground | Flowline |  | PROSPERA ENERGY INC. | Operating | Oil Well Effluent |  | Composite | 0.083 | 0.083 | 101 | 12 |  | FPLP | 601 |  | 0 |  | 9930 |  |  | High Density Polyethylene (HDPE) | Extruded Poly |  | SHAPEFILE | N
PL-00031122 | Bigstick 12-13-014-27W3 | Y | 97 | SK PS 00197116 | 2024-01-17 | 153201-002 | 08-11-014-26W3 | 10-11-014-26W3 | Blind End | Blind End | Flowline |  | CANADIAN NATURAL RESOURCES LIMITED | Abandoned | Natural Gas |  |  | 0.676 | 0.676 | [8 empty] | 0 |  |  |  |  | 0 | SHAPEFILE | N
PL-00031179 | Buzzard - Lashburn West - Fuel Gas Gathering | Y | 2 | SK PS 00197395 | 2024-01-17 | SK177191-1 | 04-25-047-26W3 | 03-25-047-26W3 | Blind End | Blind End | Flowline |  | BAYTEX ENERGY LTD. | Discontinued | Fuel Gas |  | Polyethylene | 0.402 | 0.402 | 60.3 | [7 empty] | 0 |  |  | Uncoated |  |  | SYSGEN | N
PL-00031173 | Buzzard - Forest Bank - Fuel Gas Gathering | Y | 19 | SK PS 00197293 | 2024-01-17 | SK185121-1 | 05-33-048-24W3 | 05-33-048-24W3 | Blind End | Blind End | Flowline |  | BAYTEX ENERGY LTD. | Discontinued | Fuel Gas |  | Polyethylene | 0.204 | 0.204 | 60.3 | [7 empty] | 0 |  |  | Uncoated |  |  | SYSGEN | N
PL-00030240 | 181758 | Y | 33 | SK PS 00196072 | 2024-01-17 | 181758-40 | 16-36-026-20W3 | 16-36-026-20W3 | Well | Pipeline Segment Connection Below Ground | Flowline |  | WHITECAP RESOURCES INC. | Discontinued | Oil Well Effluent |  |  | 0.061 | 0.061 | [8 empty] | 1980 | [5 empty] | SHAPEFILE | N
PL-00030555 | 139941 | Y | 1 | SK PS 00196419 | 2024-01-17 | 139941-1 | 16-31-001-04W2 | 10-31-001-04W2 | Pipeline Segment Connection Below Ground | Pipeline Segment Connection Below Ground | Flowline |  | SATURN OIL & GAS INC. | Abandoned | Oil Well Effluent |  |  | 0.559 | 0.559 | [14 empty] | SHAPEFILE | N
PL-00031122 | Bigstick 12-13-014-27W3 | Y | 60 | SK PS 00197079 | 2024-01-17 | 110595-900 | 14-21-014-25W3 | 06-28-014-25W3 | Well | Pipeline Segment Connection Below Ground | Flowline |  | CANADIAN NATURAL RESOURCES LIMITED | Operating | Natural Gas |  |  | 0.683 | 0.683 | [8 empty] | 1750 |  |  |  |  | 0 | SHAPEFILE | N
PL-00030465 | 100126 | Y | 1 | SK PS 00196329 | 2024-01-17 | 100126-1 | 10-19-001-04W2 | 09-19-001-04W2 | Pipeline Segment Connection Below Ground | Blind End | Flowline |  | SATURN OIL & GAS INC. | Abandoned | Oil Well Effluent |  |  | 0.531 | 0.531 | [14 empty] | SHAPEFILE | N
PL-00033653 |  | Y | 4 | SK PS 00197296 | 2024-01-17 | SK6731 | 06-29-048-25W3 | 03-29-048-25W3 | Blind End | Blind End | Flowline |  | BAYTEX ENERGY LTD. | Discontinued | Fuel Gas |  | Polyethylene | 0.299 | 0.299 | 60.3 | [7 empty] | 0 |  |  | Uncoated |  |  | SYSGEN | N
PL-00031122 | Bigstick 12-13-014-27W3 | Y | 127 | SK PS 00197146 | 2024-01-17 | 171539-001 | 10-19-014-26W3 | 10-19-014-26W3 | Well | Pipeline Segment Connection Below Ground | Flowline |  | CANADIAN NATURAL RESOURCES LIMITED | Operating | Natural Gas |  |  | 0.15 | 0.15 | [8 empty] | 1750 |  |  |  |  | 0 | SHAPEFILE | N
PL-00031116 | 14.3000.100 | Y | 1 | SK PS 00197014 | 2024-01-17 |  | 13-10-024-25W3 | 13-10-024-25W3 | Compressor Station | Well | Flowline | 14.3000.100 Bayhurst Storage Field NPS 6 Well 13-10 | TRANSGAS LIMITED | Operating | Natural Gas |  |  | 0.13 | 0.13 | [8 empty] | 7102 | [5 empty] | SYSGEN | N
PL-00031177 | Buzzard - Gas Gathering | Y | 27 | SK PS 00197369 | 2024-01-17 | SK198769-1 | 12-21-047-26W3 | 15-21-047-26W3 | Blind End | Blind End | Flowline |  | BAYTEX ENERGY LTD. | Discontinued | Natural Gas |  | Polyethylene | 0.944 | 3.265 | 88.9 | [7 empty] | 0 |  |  | Uncoated |  |  | SYSGEN | N
PL-00030966 | 153953 | Y | 1 | SK PS 00196860 | 2024-01-17 | 153953-1 | 16-21-007-13W2 | 04-22-007-13W2 | Blind End | Blind End | Flowline |  | WHITECAP RESOURCES INC. | Abandoned | Oil Well Effluent |  |  | 1.405 | 1.405 | [8 empty] | 4960 | [5 empty] | SHAPEFILE | N
PL-00030877 | 240870 | Y | 1 | SK PS 00196756 | 2024-01-17 | 240870-1 | 07-30-001-01W2 | 16-19-001-01W2 | Well | Multi Well Battery | Flowline |  | SATURN OIL & GAS INC. | Operating | Oil Well Effluent |  |  | 0.847 | 0.847 | [8 empty] | 5516 | [5 empty] | SHAPEFILE | N
PL-00030262 | 129392 | Y | 1 | SK PS 00196126 | 2024-01-17 |  | 09-28-036-26W3 | 16-28-036-26W3 | Blind End | Pipeline Segment Connection Below Ground | Flowline |  | PROSPERA ENERGY INC. | Cancelled - Non-Regulatory | Fuel Gas |  | Polyethylene | 0.33 | 0.33 | 60.3 | [7 empty] | 1100 | [5 empty] | SHAPEFILE | N
PL-00030752 | 147693 | Y | 1 | SK PS 00196631 | 2024-01-17 | 147693-1 | 14-05-004-03W2 | 14-05-004-03W2 | Well | Pipeline Segment Connection Below Ground | Flowline |  | SATURN OIL & GAS INC. | Operating | Oil Well Effluent |  |  | 0.025 | 0.025 | [8 empty] | 5516 | [5 empty] | SHAPEFILE | N
PL-00031073 | 248663 | Y | 1 | SK PS 00196969 | 2024-01-17 | 248663-1 | 06-13-007-13W2 | 02-13-007-13W2 | Pipeline Segment Connection Below Ground | Pipeline Segment Connection Below Ground | Flowline |  | WHITECAP RESOURCES INC. | Abandoned | Oil Well Effluent |  |  | 0.523 | 0.523 | [14 empty] | SHAPEFILE | N
PL-00031173 | Buzzard - Forest Bank - Fuel Gas Gathering | Y | 13 | SK PS 00197287 | 2024-01-17 | SK185129-1 | 04-33-048-24W3 | 03-33-048-24W3 | Blind End | Blind End | Flowline |  | BAYTEX ENERGY LTD. | Discontinued | Fuel Gas |  | Polyethylene | 0.202 | 0.202 | 60.3 | [7 empty] | 0 |  |  | Uncoated |  |  | SYSGEN | N
PL-00030226 | 153239 | Y | 1 | SK PS 00196024 | 2024-01-17 | 153239-1 | 10-24-026-20W3 | 02-24-026-20W3 | Blind End | Blind End | Flowline |  | WHITECAP RESOURCES INC. | Abandoned | Oil Well Effluent |  |  | 0.77 | 0.77 | [14 empty] | SHAPEFILE | N
PL-00031122 | Bigstick 12-13-014-27W3 | Y | 86 | SK PS 00197105 | 2024-01-17 | 153205-001 | 05-21-013-25W3 | 13-21-013-25W3 | Blind End | Blind End | Flowline |  | CANADIAN NATURAL RESOURCES LIMITED | Abandoned | Natural Gas |  |  | 0.838 | 0.838 | [8 empty] | 0 |  |  |  |  | 0 | SHAPEFILE | N
PL-00030541 | 138480 | Y | 1 | SK PS 00196405 | 2024-01-17 | 138480-1 | 12-04-001-02W2 |  | Pipeline Segment Connection Above Ground | Pipeline Segment Connection Above Ground | Flowline |  | SATURN OIL & GAS INC. | Operating | Oil Well Effluent |  |  | 1.504 | 1.504 | [8 empty] | 5516 | [5 empty] | SHAPEFILE | N
PL-00030581 | 139969 | Y | 1 | SK PS 00196445 | 2024-01-17 | 139969-1 | 14-17-001-04W2 | 06-20-001-04W2 | Blind End | Blind End | Flowline |  | SATURN OIL & GAS INC. | Abandoned | Oil Well Effluent |  |  | 0.828 | 0.828 | [14 empty] | SHAPEFILE | N
PL-00030700 | 147622 | Y | 1 | SK PS 00196579 | 2024-01-17 | 147622-1 | 05-30-003-03W2 | 05-30-003-03W2 | Well | Pipeline Segment Connection Above Ground | Flowline |  | SATURN OIL & GAS INC. | Operating | Sour Natural Gas |  |  | 0.08 | 0.08 | [8 empty] | 5516 | [5 empty] | SHAPEFILE | N
PL-00030529 | 127984 | Y | 1 | SK PS 00196393 | 2024-01-17 | 127984-1 | 06-29-001-04W2 | 14-30-001-04W2 | Pipeline Segment Connection Above Ground | Multi Well Battery | Flowline |  | SATURN OIL & GAS INC. | Operating | Oil Well Effluent |  |  | 2.039 | 2.039 | [8 empty] | 5516 | [5 empty] | SHAPEFILE | N
PL-00030151 | 013201007W2OE | Y | 11 | SK PS 00195869 | 2024-01-17 | 126681 | 13-25-010-07W2 | 09-26-010-07W2 | Pipeline Segment Connection Above Ground | Pipeline Segment Connection Above Ground | Flowline | 01-32-010-07W2 Battery OE | SATURN OIL & GAS INC. | Operating | Oil Well Effluent |  | Fibreglass | 0.31 | 0.38 | [8 empty] | 4960 | [5 empty] | SYSGEN | N
PL-00031179 | Buzzard - Lashburn West - Fuel Gas Gathering | Y | 6 | SK PS 00197399 | 2024-01-17 | SK187636-1 | 11-03-049-25W3 | 10-03-049-25W3 | Blind End | Blind End | Flowline |  | BAYTEX ENERGY LTD. | Discontinued | Fuel Gas |  | Polyethylene | 0.435 | 0.435 | 60.3 | [7 empty] | 0 |  |  | Uncoated |  |  | SYSGEN | N
PL-00031122 | Bigstick 12-13-014-27W3 | Y | 170 | SK PS 00197189 | 2024-01-17 | 115828-001 | 03-28-014-27W3 | 06-28-014-27W3 | Well | Pipeline Segment Connection Below Ground | Flowline |  | CANADIAN NATURAL RESOURCES LIMITED | Operating | Natural Gas |  |  | 0.44 | 0.44 | [8 empty] | 1750 |  |  |  |  | 0 | SHAPEFILE | N
PL-00031122 | Bigstick 12-13-014-27W3 | Y | 147 | SK PS 00197166 | 2024-01-17 | 115705-001 | 11-02-014-26W3 | 11-02-014-26W3 | Well | Pipeline Segment Connection Below Ground | Flowline |  | CANADIAN NATURAL RESOURCES LIMITED | Operating | Natural Gas |  |  | 0.206 | 0.206 | [8 empty] | 1750 |  |  |  |  | 0 | SHAPEFILE | N
PL-00030429 | 139388 | Y | 1 | SK PS 00196293 | 2024-01-17 |  | 03-29-036-26W3 | 03-29-036-26W3 | Well | Pipeline Segment Connection Below Ground | Flowline |  | PROSPERA ENERGY INC. | Operating | Oil Well Effluent |  | Composite | 0.015 | 0.015 | 101 | 12 |  | FPLP | 601 |  | 0 |  | 9930 |  |  | High Density Polyethylene (HDPE) | Extruded Poly |  | SHAPEFILE | N
PL-00031149 | 193314 | Y | 1 | SK PS 00197247 | 2024-01-17 |  | 16-14-047-25W3 | 13-14-047-25W3 | Well | Injection/Disposal Facility | Flowline |  | WEST LAKE ENERGY CORP. | Discontinued | Salt water |  |  | 0.953 | 0.953 | [14 empty] | SYSGEN | N
PL-00030443 | 100057 | Y | 1 | SK PS 00196307 | 2024-01-17 | 100057-1 | 02-14-001-05W2 | 02-14-001-05W2 | Well | Pipeline Segment Connection Above Ground | Flowline |  | SATURN OIL & GAS INC. | Operating | Oil Well Effluent |  |  | 0.018 | 0.018 | [8 empty] | 5516 | [5 empty] | SHAPEFILE | N
PL-00030151 | 013201007W2OE | Y | 51 | SK PS 00195909 | 2024-01-17 | 129385 | 05-22-010-07W2 | 13-22-010-07W2 | Well | Pipeline Segment Connection Below Ground | Flowline | 01-32-010-07W2 Battery OE | SATURN OIL & GAS INC. | Operating | Oil Well Effluent |  | Fibreglass | 0.823 | 0.94 | [8 empty] | 5100 | [5 empty] | SYSGEN | N
PL-00030149 | 130900910W2OE | Y | 58 | SK PS 00195854 | 2024-01-17 | 113350 | 13-35-008-10W2 | 11-35-008-10W2 | Well | Oil Satellite | Flowline | 13-09-009-10W2 Battery OE | SATURN OIL & GAS INC. | Operating | Oil Well Effluent |  | Fibreglass | 0.567 | 0.567 | [8 empty] | 4960 |  |  |  |  | 5 | SYSGEN | N
PL-00031122 | Bigstick 12-13-014-27W3 | Y | 38 | SK PS 00197057 | 2024-01-17 | 110656-001 | 16-34-014-27W3 | 06-34-014-27W3 | Well | Pipeline Segment Connection Below Ground | Flowline |  | CANADIAN NATURAL RESOURCES LIMITED | Operating | Natural Gas |  |  | 1.169 | 1.169 | [8 empty] | 1750 |  |  |  |  | 0 | SHAPEFILE | N
PL-00030240 | 181758 | Y | 57 | SK PS 00196096 | 2024-01-17 | 181758-76 | 12-29-026-19W3 | 10-29-026-19W3 | Blind End | Blind End | Flowline |  | WHITECAP RESOURCES INC. | Abandoned | Oil Well Effluent |  |  | 0.791 | 0.791 | [14 empty] | SHAPEFILE | N
PL-00030992 | 154383 | Y | 1 | SK PS 00196886 | 2024-01-17 | 154383-1 | 05-05-007-11W2 | 13-05-007-11W2 | Blind End | Blind End | Flowline |  | WHITECAP RESOURCES INC. | Discontinued | Oil Well Effluent |  |  | 0.741 | 0.741 | [8 empty] | 4960 | [5 empty] | SHAPEFILE | N
PL-00031124 |  | N | 1 | SK PS 00197222 | 2024-01-17 |  | 02-22-032-23W3 | 03-22-032-23W3 | Pipeline Segment Connection Above Ground | Pipeline Segment Connection Above Ground | Flowline | Kerrobert 02-22 to 03-22-032-23W3 Group Line | WHITECAP RESOURCES INC. | Operating | Oil Well Effluent |  | Composite | 0.451 | 0.451 | 97 | 10 | 1 | FPLP | 301 |  | 5170 | 5170 | 4960 | 0 | 1.5 | Uncoated | Uncoated | 0 | SHAPEFILE | N
PL-00030251 | 116773 | Y | 1 | SK PS 00196115 | 2024-01-17 |  | 04-28-036-26W3 | 12-21-036-26W3 | Well | Pipeline Segment Connection Below Ground | Flowline |  | PROSPERA ENERGY INC. | Operating | Fuel Gas |  | Polyethylene | 0.892 | 0.892 | 88.9 | [7 empty] | 1100 | [5 empty] | SHAPEFILE | N
PL-00030151 | 013201007W2OE | Y | 25 | SK PS 00195883 | 2024-01-17 | 103525 | 04-05-011-07W2 | 16-31-010-07W2 | Pipeline Segment Connection Above Ground | Pipeline Segment Connection Above Ground | Flowline | 01-32-010-07W2 Battery OE | SATURN OIL & GAS INC. | Operating | Oil Well Effluent |  | Fibreglass | 0.159 | 0.18 | [8 empty] | 4960 | [5 empty] | SYSGEN | N
PL-00030160 | 144748 | Y | 1 | SK PS 00195956 | 2024-01-17 |  | 01-34-044-24W3 | 01-34-044-24W3 | Single Well Battery | Well | Flowline |  | WEST LAKE ENERGY CORP. | Discontinued | Salt water |  |  | 0.031 | 0.031 | [14 empty] | SYSGEN | N
PL-00030880 | 617264 | Y | 1 | SK PS 00196765 | 2024-01-17 | 617264-031 | 04-29-044-26W3 | 05-29-044-26W3 | Blind End | Blind End | Flowline | MARSDEN | CENOVUS ENERGY INC. | Discontinued | Salt water |  | Steel | 0.403 | 0.403 | 89 | [7 empty] | 0 | [5 empty] | SHAPEFILE | N
PL-00030498 | 107377 | Y | 1 | SK PS 00196362 | 2024-01-17 | 107377-1 | 01-10-002-03W2 | 07-10-002-03W2 | Multi Well Battery | Well | Flowline |  | SATURN OIL & GAS INC. | Operating | Salt water |  |  | 0.659 | 0.659 | [8 empty] | 11032 | [5 empty] | SHAPEFILE | N
PL-00030456 | 100111 | Y | 1 | SK PS 00196320 | 2024-01-17 | 100111-1 | 04-18-001-04W2 | 04-18-001-04W2 | Pipeline Segment Connection Below Ground | Blind End | Flowline |  | SATURN OIL & GAS INC. | Abandoned | Oil Well Effluent |  |  | 0.031 | 0.031 | [14 empty] | SHAPEFILE | N
PL-00030240 | 181758 | Y | 65 | SK PS 00196104 | 2024-01-17 | 181758-88 | 15-25-026-20W3 | 16-25-026-20W3 | Blind End | Blind End | Flowline |  | WHITECAP RESOURCES INC. | Abandoned | Oil Well Effluent |  |  | 0.45 | 0.45 | [14 empty] | SHAPEFILE | N
PL-00030796 | 149834 | Y | 1 | SK PS 00196675 | 2024-01-17 | 149834-1 | 14-04-001-02W2 | 12-04-001-02W2 | Pipeline Segment Connection Above Ground | Pipeline Segment Connection Above Ground | Flowline |  | SATURN OIL & GAS INC. | Operating | Oil Well Effluent |  |  | 0.581 | 0.581 | [8 empty] | 5516 | [5 empty] | SHAPEFILE | N
PL-00030149 | 130900910W2OE | Y | 29 | SK PS 00195825 | 2024-01-17 | 102983-1 | 12-15-009-10W2 | 01-16-009-10W2 | Well | Oil Satellite | Flowline | 13-09-009-10W2 Battery OE | SATURN OIL & GAS INC. | Operating | Oil Well Effluent |  | Fibreglass | 0.831 | 1.33 | 114.3 | 0 | [6 empty] | 4960 |  |  |  |  | 5 | SYSGEN | N
PL-00030991 | 154382 | Y | 1 | SK PS 00196885 | 2024-01-17 | 154382-1 | 15-05-007-11W2 | 13-05-007-11W2 | Blind End | Blind End | Flowline |  | WHITECAP RESOURCES INC. | Discontinued | Oil Well Effluent |  |  | 0.817 | 0.817 | [8 empty] | 4960 | [5 empty] | SHAPEFILE | N
PL-00030482 | 102491 | Y | 1 | SK PS 00196346 | 2024-01-17 | 102491-1 | 08-25-001-05W2 | 14-30-001-04W2 | Pipeline Segment Connection Above Ground | Multi Well Battery | Flowline |  | SATURN OIL & GAS INC. | Operating | Oil Well Effluent |  |  | 1.089 | 1.089 | [8 empty] | 5516 | [5 empty] | SHAPEFILE | N
PL-00030335 | 132618 | Y | 1 | SK PS 00196199 | 2024-01-17 |  | 07-28-036-26W3 | 08-28-036-26W3 | Well | Well | Flowline |  | PROSPERA ENERGY INC. | Operating | Fuel Gas |  | Polyethylene | 0.385 | 0.385 | 33.4 | [7 empty] | 1100 | [5 empty] | SHAPEFILE | N
PL-00031173 | Buzzard - Forest Bank - Fuel Gas Gathering | Y | 1 | SK PS 00197275 | 2024-01-17 | SK171896-902 | 01-04-049-25W3 | 02-04-049-25W3 | Blind End | Blind End | Flowline |  | BAYTEX ENERGY LTD. | Discontinued | Fuel Gas |  | Polyethylene | 0.408 | 0.408 | 60.3 | [7 empty] | 0 |  |  | Uncoated |  |  | SYSGEN | N
PL-00030234 | 153248 | Y | 3 | SK PS 00196034 | 2024-01-17 | 153248-901 | 14-24-026-20W3 | 10-24-026-20W3 | Blind End | Blind End | Flowline |  | WHITECAP RESOURCES INC. | Abandoned | Oil Well Effluent |  |  | 0.605 | 0.605 | [14 empty] | SHAPEFILE | N
PL-00030547 | 138726 | Y | 1 | SK PS 00196411 | 2024-01-17 | 138726-1 | 15-04-001-02W2 | 14-04-001-02W2 | Well | Pipeline Segment Connection Above Ground | Flowline |  | SATURN OIL & GAS INC. | Operating | Oil Well Effluent |  |  | 0.332 | 0.332 | [8 empty] | 5516 | [5 empty] | SHAPEFILE | N
PL-00031122 | Bigstick 12-13-014-27W3 | Y | 156 | SK PS 00197175 | 2024-01-17 | 114986-001 | 13-18-014-25W3 | 14-18-014-25W3 | Well | Pipeline Segment Connection Below Ground | Flowline |  | CANADIAN NATURAL RESOURCES LIMITED | Operating | Natural Gas |  |  | 0.164 | 0.164 | [8 empty] | 1750 |  |  |  |  | 0 | SHAPEFILE | N
PL-00030149 | 130900910W2OE | Y | 7 | SK PS 00195803 | 2024-01-17 | 136938 | 04-33-008-10W2 | 04-04-009-10W2 | Pipeline Segment Connection Below Ground | Pipeline Segment Connection Below Ground | Flowline | 13-09-009-10W2 Battery OE | SATURN OIL & GAS INC. | Operating | Oil Well Effluent |  | Fibreglass | 1.595 | 1.6 | 114.3 | 4.1 | [6 empty] | 4960 |  |  |  |  | 5 | SYSGEN | N
PL-00030232 | 153246 | Y | 1 | SK PS 00196030 | 2024-01-17 | 153246-1 | 11-24-026-20W3 | 12-24-026-20W3 | Blind End | Blind End | Flowline |  | WHITECAP RESOURCES INC. | Abandoned | Oil Well Effluent |  |  | 0.394 | 0.394 | [14 empty] | SHAPEFILE | N
PL-00031185 | Buzzard - Water Disposal | Y | 3 | SK PS 00197435 | 2024-01-17 | SK136579-1 | 10-33-047-26W3 | 11-34-047-26W3 | Blind End | Blind End | Flowline |  | BAYTEX ENERGY LTD. | Discontinued | Salt water |  | Steel | 1.075 | 1.075 | 168.3 | [5 empty] | 0 |  | 0 |  |  | High Density Polyethylene (HDPE) |  |  | SHAPEFILE | N
PL-00030366 | 138927 | Y | 1 | SK PS 00196230 | 2024-01-17 |  | 10-19-036-26W3 | 10-19-036-26W3 | Well | Pipeline Segment Connection Below Ground | Flowline |  | PROSPERA ENERGY INC. | Operating | Salt water | Produced Water | Composite | 0.104 | 0.104 | 101 | 12 |  | FPLP | 601 |  | 0 |  | 9930 |  |  | High Density Polyethylene (HDPE) | Extruded Poly |  | SHAPEFILE | N
PL-00031173 | Buzzard - Forest Bank - Fuel Gas Gathering | Y | 15 | SK PS 00197289 | 2024-01-17 | SK173596-1 | 04-33-048-25W3 | 05-33-048-25W3 | Blind End | Blind End | Flowline |  | BAYTEX ENERGY LTD. | Discontinued | Fuel Gas |  | Polyethylene | 0.391 | 0.391 | 60.3 | [7 empty] | 0 |  |  | Uncoated |  |  | SYSGEN | N
PL-00030771 | 147751 | Y | 1 | SK PS 00196650 | 2024-01-17 | 147751-1 | 08-20-004-02W2 | 08-20-004-02W2 | Blind End | Blind End | Flowline |  | SATURN OIL & GAS INC. | Discontinued | Oil Well Effluent |  |  | 0.054 | 0.054 | [14 empty] | SHAPEFILE | N
PL-00031122 | Bigstick 12-13-014-27W3 | Y | 134 | SK PS 00197153 | 2024-01-17 | 171549-001 | 02-35-014-26W3 | 16-26-014-26W3 | Well | Pipeline Segment Connection Below Ground | Flowline |  | CANADIAN NATURAL RESOURCES LIMITED | Operating | Natural Gas |  |  | 0.472 | 0.472 | [8 empty] | 1750 |  |  |  |  | 0 | SHAPEFILE | N
PL-00031122 | Bigstick 12-13-014-27W3 | Y | 157 | SK PS 00197176 | 2024-01-17 | 115722-001 | 09-01-014-26W3 | 15-01-014-26W3 | Well | Pipeline Segment Connection Below Ground | Flowline |  | CANADIAN NATURAL RESOURCES LIMITED | Operating | Natural Gas |  |  | 0.316 | 0.316 | [8 empty] | 1750 |  |  |  |  | 0 | SHAPEFILE | N
PL-00030629 | 146269 | Y | 1 | SK PS 00196508 | 2024-01-17 | 146269-1 | 01-11-001-06W2 | 16-02-001-06W2 | Well | Pipeline Segment Connection Above Ground | Flowline |  | SATURN OIL & GAS INC. | Operating | Oil Well Effluent |  |  | 0.392 | 0.392 | [8 empty] | 5516 | [5 empty] | SHAPEFILE | N
PL-00030691 | 147609 | Y | 1 | SK PS 00196570 | 2024-01-17 | 147609-1 | 09-19-003-03W2 | 09-19-003-03W2 | Pipeline Segment Connection Below Ground | Blind End | Flowline |  | SATURN OIL & GAS INC. | Discontinued | Oil Well Effluent |  |  | 0.014 | 0.014 | [14 empty] | SHAPEFILE | N
PL-00030151 | 013201007W2OE | Y | 49 | SK PS 00195907 | 2024-01-17 | 129364 | 16-13-010-08W2 | 04-30-010-07W2 | Well | Pipeline Segment Connection Below Ground | Flowline | 01-32-010-07W2 Battery OE | SATURN OIL & GAS INC. | Operating | Oil Well Effluent |  | Fibreglass | 1.944 | 5.28 | [8 empty] | 5100 | [5 empty] | SYSGEN | N
PL-00030354 | 134043 | Y | 1 | SK PS 00196218 | 2024-01-17 |  | 07-20-036-26W3 | 08-20-036-26W3 | Well | Pipeline Segment Connection Below Ground | Flowline |  | PROSPERA ENERGY INC. | Operating | Oil Well Effluent |  | Composite | 0.305 | 0.305 | 101 | 12 |  | FPLP | 601 |  | 0 |  | 9930 |  |  | High Density Polyethylene (HDPE) | Extruded Poly |  | SHAPEFILE | N
PL-00030613 | 141510 | Y | 1 | SK PS 00196477 | 2024-01-17 | 141510-1 | 08-16-004-03W2 | 08-16-004-03W2 | Pipeline Segment Connection Below Ground | Well | Flowline |  | SATURN OIL & GAS INC. | Operating | Salt water |  |  | 0.153 | 0.153 | [8 empty] | 11032 | [5 empty] | SHAPEFILE | N
PL-00030240 | 181758 | Y | 49 | SK PS 00196088 | 2024-01-17 | 181758-60 | 12-36-026-20W3 | 03-06-027-19W3 | Blind End | Blind End | Flowline |  | WHITECAP RESOURCES INC. | Abandoned | Oil Well Effluent |  |  | 1.087 | 1.087 | [14 empty] | SHAPEFILE | N
PL-00030240 | 181758 | Y | 62 | SK PS 00196101 | 2024-01-17 | 181758-83 | 14-30-026-19W3 | 16-25-026-20W3 | Blind End | Blind End | Flowline |  | WHITECAP RESOURCES INC. | Abandoned | Oil Well Effluent |  |  | 0.814 | 0.814 | [14 empty] | SHAPEFILE | N
PL-00030353 | 134025 | Y | 1 | SK PS 00196217 | 2024-01-17 |  | 09-20-036-26W3 | 10-20-036-26W3 | Well | Well | Flowline |  | PROSPERA ENERGY INC. | Operating | Fuel Gas |  | Polyethylene | 0.46 | 0.46 | 88.9 | [7 empty] | 1100 | [5 empty] | SHAPEFILE | N
PL-00030945 | 147897 | Y | 1 | SK PS 00196839 | 2024-01-17 | 147897-1 | 03-07-007-12W2 | 09-07-007-12W2 | Blind End | Blind End | Flowline |  | WHITECAP RESOURCES INC. | Abandoned | Oil Well Effluent |  |  | 1.148 | 1.148 | [14 empty] | SHAPEFILE | N
PL-00031048 | 245405 | Y | 1 | SK PS 00196943 | 2024-01-17 | 245405-1 | 11-25-005-12W2 | 13-30-005-11W2 | Blind End | Blind End | Flowline |  | WHITECAP RESOURCES INC. | Abandoned | Salt water |  |  | 1.37 | 1.37 | [14 empty] | SHAPEFILE | N
PL-00030137 | 130500806W2OE | Y | 30 | SK PS 00195663 | 2024-01-17 | 137639-1 | 12-01-008-07W2 | 13-05-008-06W2 | Well | Multi Well Battery | Flowline | 13-05-008-06W2 Battery OE | SATURN OIL & GAS INC. | Operating | Oil Well Effluent |  | Fibreglass | 3.206 | 3.81 | 168 | [7 empty] | 4960 |  |  |  |  | 10 | SYSGEN | N
PL-00030256 | 116779 | Y | 1 | SK PS 00196120 | 2024-01-17 |  | 03-28-036-26W3 | 04-28-036-26W3 | Well | Pipeline Segment Connection Below Ground | Flowline |  | PROSPERA ENERGY INC. | Operating | Fuel Gas |  | Polyethylene | 0.38 | 0.38 | 88.9 | [7 empty] | 1100 | [5 empty] | SHAPEFILE | N
PL-00030653 | 147534 | Y | 1 | SK PS 00196532 | 2024-01-17 | 147534-1 | 16-18-004-03W2 | 16-18-004-03W2 | Well | Pipeline Segment Connection Above Ground | Flowline |  | SATURN OIL & GAS INC. | Operating | Oil Well Effluent |  |  | 0.057 | 0.057 | [8 empty] | 5516 | [5 empty] | SHAPEFILE | N
PL-00030193 | 113362 | Y | 1 | SK PS 00195989 | 2024-01-17 | 113362-1 | 15-29-026-19W3 | 02-32-026-19W3 | Well | Pipeline Segment Connection Above Ground | Flowline |  | WHITECAP RESOURCES INC. | Operating | Oil Well Effluent |  |  | 0.204 | 0.204 | [8 empty] | 4960 | [5 empty] | SHAPEFILE | N
PL-00030137 | 130500806W2OE | Y | 57 | SK PS 00195690 | 2024-01-17 | 117198 | 08-07-007-05W2 | 11-20-007-05W2 | Pipeline Segment Connection Above Ground | Multi Well Battery | Flowline | 13-05-008-06W2 Battery OE | SATURN OIL & GAS INC. | Operating | Oil Well Effluent |  | Fibreglass | 3.9 | 3.9 | [8 empty] | 4960 |  |  |  |  | 10 | SYSGEN | N
PL-00030851 | 180174 | Y | 1 | SK PS 00196730 | 2024-01-17 | 180174-1 | 10-20-001-04W2 | 14-20-001-04W2 | Pipeline Segment Connection Below Ground | Pipeline Segment Connection Below Ground | Flowline |  | SATURN OIL & GAS INC. | Abandoned | Oil Well Effluent |  |  | 0.65 | 0.65 | [14 empty] | SHAPEFILE | N
PL-00030203 | 113414 | Y | 1 | SK PS 00195999 | 2024-01-17 | 113414-1 | 06-31-026-19W3 | 07-31-026-19W3 | Well | Pipeline Segment Connection Above Ground | Flowline |  | WHITECAP RESOURCES INC. | Operating | Oil Well Effluent |  |  | 0.358 | 0.358 | [8 empty] | 4960 | [5 empty] | SHAPEFILE | N
PL-00031176 | Buzzard - Fuel Gas Gathering | Y | 6 | SK PS 00197338 | 2024-01-17 | SK6753 | 09-27-047-26W3 | 12-26-047-26W3 | Blind End | Blind End | Flowline |  | BAYTEX ENERGY LTD. | Discontinued | Fuel Gas |  | Polyethylene | 0.436 | 0.436 | 60.3 | [7 empty] | 0 |  |  | Uncoated |  |  | SYSGEN | N
PL-00031122 | Bigstick 12-13-014-27W3 | Y | 12 | SK PS 00197031 | 2024-01-17 | 131878-001 | 10-04-014-27W3 | 10-03-014-27W3 | Well | Pipeline Segment Connection Above Ground | Flowline |  | CANADIAN NATURAL RESOURCES LIMITED | Operating | Natural Gas |  |  | 1.652 | 1.652 | [8 empty] | 1750 |  |  |  |  | 0 | SHAPEFILE | N
PL-00030564 | 139952 | Y | 1 | SK PS 00196428 | 2024-01-17 | 139952-1 | 14-28-001-04W2 | 12-28-001-04W2 | Blind End | Blind End | Flowline |  | SATURN OIL & GAS INC. | Abandoned | Oil Well Effluent |  |  | 0.434 | 0.434 | [14 empty] | SHAPEFILE | N
PL-00030147 | 041800906W2OE | Y | 45 | SK PS 00195775 | 2024-01-17 | 157314 | 01-11-009-07W2 | 11-12-009-07W2 | Pipeline Segment Connection Above Ground | Oil Satellite | Flowline | 04-18-009-06W2 Battery OE | SATURN OIL & GAS INC. | Operating | Oil Well Effluent |  | Steel | 1.056 | 1.04 | [8 empty] | 4960 |  |  |  |  | 6 | SYSGEN | N
PL-00031172 | Buzzard - Forest Bank - Gas Gathering | Y | 2 | SK PS 00197274 | 2024-01-17 | SK6726 | 05-33-048-24W3 | 05-33-048-24W3 | Blind End | Blind End | Flowline |  | BAYTEX ENERGY LTD. | Discontinued | Natural Gas |  | Steel | 0.204 | 0.204 | 114.6 | [7 empty] | 0 |  |  | Uncoated |  |  | SYSGEN | N
PL-00030149 | 130900910W2OE | Y | 1 | SK PS 00195797 | 2024-01-17 | 124712 | 15-11-009-10W2 | 02-14-009-10W2 | Well | Well | Flowline | 13-09-009-10W2 Battery OE | SATURN OIL & GAS INC. | Operating | Oil Well Effluent |  | Fibreglass | 0.15 | 0.16 | 114.3 | 0 | [6 empty] | 4960 |  |  |  |  | 5 | SYSGEN | N
PL-00031173 | Buzzard - Forest Bank - Fuel Gas Gathering | Y | 28 | SK PS 00197302 | 2024-01-17 | SK171896-901 | 08-04-049-25W3 | 01-04-049-25W3 | Blind End | Blind End | Flowline |  | BAYTEX ENERGY LTD. | Discontinued | Fuel Gas |  | Polyethylene | 0.353 | 0.353 | 60.3 | [7 empty] | 0 |  |  | Uncoated |  |  | SYSGEN | N
PL-00031173 | Buzzard - Forest Bank - Fuel Gas Gathering | Y | 20 | SK PS 00197294 | 2024-01-17 | SK185128-1 | 05-33-048-24W3 | 04-33-048-24W3 | Blind End | Blind End | Flowline |  | BAYTEX ENERGY LTD. | Discontinued | Fuel Gas |  | Polyethylene | 0.204 | 0.204 | 60.3 | [7 empty] | 0 |  |  | Uncoated |  |  | SYSGEN | N
PL-00030818 | 149953 | Y | 1 | SK PS 00196697 | 2024-01-17 | 149953-1 | 04-22-002-04W2 | 03-22-002-04W2 | Pipeline Segment Connection Below Ground | Pipeline Segment Connection Below Ground | Flowline |  | SATURN OIL & GAS INC. | Abandoned | Oil Well Effluent |  |  | 0.417 | 0.417 | [14 empty] | SHAPEFILE | N
PL-00030880 | 617264 | Y | 7 | SK PS 00196771 | 2024-01-17 | 617264-059 | 04-29-044-26W3 | 13-20-044-26W3 | Blind End | Blind End | Flowline | MARSDEN | CENOVUS ENERGY INC. | Discontinued | Salt water |  | Steel | 0.424 | 0.424 | 89 | [7 empty] | 0 | [5 empty] | SHAPEFILE | N
PL-00031077 | 248667 | Y | 1 | SK PS 00196973 | 2024-01-17 | 248667-1 | 13-18-007-12W2 | 01-18-007-12W2 | Blind End | Blind End | Flowline |  | WHITECAP RESOURCES INC. | Discontinued | Oil Well Effluent |  |  | 1.78 | 1.78 | [8 empty] | 4960 | [5 empty] | SHAPEFILE | N
PL-00030540 | 138479 | Y | 1 | SK PS 00196404 | 2024-01-17 | 138479-1 | 09-05-001-02W2 | 12-04-001-02W2 | Well | Pipeline Segment Connection Above Ground | Flowline |  | SATURN OIL & GAS INC. | Operating | Oil Well Effluent |  |  | 0.213 | 0.213 | [8 empty] | 5516 | [5 empty] | SHAPEFILE | N
PL-00030996 | 184498 | Y | 1 | SK PS 00196890 | 2024-01-17 | 184498-1 | 09-28-005-11W2 | 16-28-005-11W2 | Well | Pipeline Segment Connection Below Ground | Flowline |  | WHITECAP RESOURCES INC. | Operating | Oil Well Effluent |  |  | 0.265 | 0.265 | [8 empty] | 4960 | [5 empty] | SHAPEFILE | N
PL-00030240 | 181758 | Y | 63 | SK PS 00196102 | 2024-01-17 | 181758-85 | 10-36-026-20W3 | 14-36-026-20W3 | Blind End | Blind End | Flowline |  | WHITECAP RESOURCES INC. | Abandoned | Oil Well Effluent |  |  | 0.246 | 0.246 | [14 empty] | SHAPEFILE | N
PL-00030980 | 153969 | Y | 1 | SK PS 00196874 | 2024-01-17 | 153969-1 | 07-02-007-12W2 | 01-03-007-12W2 | Multi Well Battery | Well | Flowline |  | WHITECAP RESOURCES INC. | Operating | Salt water |  |  | 1.161 | 1.161 | [8 empty] | 10200 | [5 empty] | SHAPEFILE | N
PL-00030512 | 116331 | Y | 1 | SK PS 00196376 | 2024-01-17 | 116331-1 | 03-35-002-04W2 | 14-26-002-04W2 | Pipeline Segment Connection Below Ground | Pipeline Segment Connection Below Ground | Flowline |  | SATURN OIL & GAS INC. | Abandoned | Oil Well Effluent |  |  | 0.404 | 0.404 | [14 empty] | SHAPEFILE | N
PL-00033651 |  | Y | 1 | SK PS 00195899 | 2024-01-17 | 132310 | 14-06-011-07W2 | 13-05-011-07W2 | Well | Pipeline Segment Connection Above Ground | Flowline |  | WOODLAND DEVELOPMENT CORP. | Operating | Oil Well Effluent |  | Fibreglass | 1.06 | 1.16 | [8 empty] | 4960 | [5 empty] | SYSGEN | N
PL-00030240 | 181758 | Y | 55 | SK PS 00196094 | 2024-01-17 | 181758-74 | 05-31-026-19W3 | 05-31-026-19W3 | Well | Pipeline Segment Connection Below Ground | Flowline |  | WHITECAP RESOURCES INC. | Discontinued | Oil Well Effluent |  |  | 0.042 | 0.042 | [8 empty] | 1980 | [5 empty] | SHAPEFILE | N
PL-00030881 | 617279 | Y | 2 | SK PS 00196773 | 2024-01-17 | 617279-004 | 05-13-048-25W3 | 06-13-048-25W3 | Blind End | Blind End | Flowline | LASHBURN WEST | CENOVUS ENERGY INC. | Discontinued | Salt water |  | Composite | 0.241 | 0.241 | 117 | [7 empty] | 6890 | [5 empty] | SHAPEFILE | N
PL-00030149 | 130900910W2OE | Y | 35 | SK PS 00195831 | 2024-01-17 | 103454-1 | 13-23-008-11W2 | 13-25-008-11W2 | Well | Pipeline Segment Connection Above Ground | Flowline | 13-09-009-10W2 Battery OE | SATURN OIL & GAS INC. | Operating | Oil Well Effluent |  | Composite | 2.227 | 3.54 | 114.3 | 0 | [6 empty] | 4960 |  |  |  |  | 5 | SYSGEN | N
PL-00031122 | Bigstick 12-13-014-27W3 | Y | 71 | SK PS 00197090 | 2024-01-17 | 110612-900 | 10-02-014-26W3 | 06-02-014-26W3 | Well | Pipeline Segment Connection Below Ground | Flowline |  | CANADIAN NATURAL RESOURCES LIMITED | Operating | Natural Gas |  |  | 0.676 | 0.676 | [8 empty] | 1750 |  |  |  |  | 0 | SHAPEFILE | N
PL-00030240 | 181758 | Y | 58 | SK PS 00196097 | 2024-01-17 | 181758-77 | 06-29-026-19W3 | 07-29-026-19W3 | Blind End | Blind End | Flowline |  | WHITECAP RESOURCES INC. | Abandoned | Oil Well Effluent |  |  | 0.389 | 0.389 | [14 empty] | SHAPEFILE | N
PL-00030812 | 149943 | Y | 1 | SK PS 00196691 | 2024-01-17 | 149943-1 | 01-12-001-05W2 | 16-01-001-05W2 | Well | Oil Satellite | Flowline |  | SATURN OIL & GAS INC. | Operating | Oil Well Effluent |  |  | 0.418 | 0.418 | [8 empty] | 5516 | [5 empty] | SHAPEFILE | N
PL-00030734 | 147669 | Y | 1 | SK PS 00196613 | 2024-01-17 | 147669-1 | 13-32-003-03W2 | 13-32-003-03W2 | Well | Pipeline Segment Connection Above Ground | Flowline |  | SATURN OIL & GAS INC. | Operating | Oil Well Effluent |  |  | 0.065 | 0.065 | [8 empty] | 5516 | [5 empty] | SHAPEFILE | N
PL-00030244 | 101534 | Y | 1 | SK PS 00196108 | 2024-01-17 |  | 12-21-036-26W3 | 05-21-036-26W3 | Well | Well | Flowline |  | PROSPERA ENERGY INC. | Operating | Fuel Gas |  | Polyethylene | 0.109 | 0.109 | 60.3 | [7 empty] | 1100 | [5 empty] | SHAPEFILE | N
PL-00031156 | 144755 | Y | 1 | SK PS 00197254 | 2024-01-17 |  | 06-30-052-25W3 | 11-30-052-25W3 | Well | Injection/Disposal Facility | Flowline |  | WEST LAKE ENERGY CORP. | Abandoned | Salt water |  |  | 0.265 | 0.265 | [14 empty] | SYSGEN | N
PL-00030309 | 131882 | Y | 1 | SK PS 00196173 | 2024-01-17 |  | 03-28-036-26W3 | 03-28-036-26W3 | Pipeline Segment Connection Below Ground | Pipeline Segment Connection Above Ground | Flowline |  | PROSPERA ENERGY INC. | Operating | Oil Well Effluent |  | Composite | 0.051 | 0.051 | 130 | 15.5 |  | FPLP | 601 |  | 0 |  | 9930 |  |  | High Density Polyethylene (HDPE) | Extruded Poly |  | SHAPEFILE | N
PL-00030599 | 139991 | Y | 1 | SK PS 00196463 | 2024-01-17 | 139991-1 | 14-01-001-05W2 | 16-01-001-05W2 | Well | Oil Satellite | Flowline |  | SATURN OIL & GAS INC. | Operating | Oil Well Effluent |  |  | 1.036 | 1.036 | [8 empty] | 5516 | [5 empty] | SHAPEFILE | N
PL-00030158 | 003500908W2OE | Y | 2 | SK PS 00195953 | 2024-01-17 | 126633 | 14-35-009-08W2 | 03-02-010-08W2 | Well | Pipeline Segment Connection Above Ground | Flowline | 00-35-009-08W2 Battery OE | SATURN OIL & GAS INC. | Operating | Oil Well Effluent |  | Composite | 0.17 | 0.16 | [8 empty] | 4960 |  |  |  |  | 0 | SYSGEN | N
PL-00031013 | 199469 | Y | 1 | SK PS 00196907 | 2024-01-17 | 199469-1 | 07-25-005-12W2 | 11-25-005-12W2 | Oil Satellite | Multi Well Battery | Flowline |  | WHITECAP RESOURCES INC. | Operating | Oil Well Effluent |  |  | 0.555 | 0.555 | [8 empty] | 4960 | [5 empty] | SHAPEFILE | N
PL-00031122 | Bigstick 12-13-014-27W3 | Y | 100 | SK PS 00197119 | 2024-01-17 | 153191-001 | 08-22-014-26W3 | 06-22-014-26W3 | Blind End | Blind End | Flowline |  | CANADIAN NATURAL RESOURCES LIMITED | Abandoned | Natural Gas |  |  | 1.062 | 1.062 | [8 empty] | 0 |  |  |  |  | 0 | SHAPEFILE | N
PL-00030151 | 013201007W2OE | Y | 8 | SK PS 00195866 | 2024-01-17 | 103552 | 01-33-010-07W2 | 16-29-010-07W2 | Well | Multi Well Battery | Flowline | 01-32-010-07W2 Battery OE | SATURN OIL & GAS INC. | Operating | Oil Well Effluent |  | Fibreglass | 1.365 | 1.7 | [8 empty] | 4960 | [5 empty] | SYSGEN | N
PL-00030242 | 101454 | Y | 1 | SK PS 00196106 | 2024-01-17 |  | 12-21-036-26W3 | 05-21-036-26W3 | Well | Well | Flowline |  | PROSPERA ENERGY INC. | Operating | Oil Well Effluent |  | Composite | 0.117 | 0.117 | 101 | 12 |  | FPLP | 601 |  | 0 |  | 9930 |  |  | High Density Polyethylene (HDPE) | Extruded Poly |  | SHAPEFILE | N
PL-00030982 | 153973 | Y | 1 | SK PS 00196876 | 2024-01-17 | 153973-1 | 07-07-007-11W2 | 05-07-007-11W2 | Well | Pipeline Segment Connection Above Ground | Flowline |  | WHITECAP RESOURCES INC. | Operating | Oil Well Effluent |  |  | 0.688 | 0.688 | [8 empty] | 4960 | [5 empty] | SHAPEFILE | N
PL-00030261 | 116784 | Y | 1 | SK PS 00196125 | 2024-01-17 |  | 04-29-036-26W3 | 03-29-036-26W3 | Well | Well | Flowline |  | PROSPERA ENERGY INC. | Operating | Fuel Gas |  | Polyethylene | 0.374 | 0.374 | 60.3 | [7 empty] | 1100 | [5 empty] | SHAPEFILE | N
PL-00030360 | 136719 | Y | 1 | SK PS 00196224 | 2024-01-17 |  | 13-21-036-26W3 | 12-21-036-26W3 | Well | Pipeline Segment Connection Below Ground | Flowline |  | PROSPERA ENERGY INC. | Operating | Fuel Gas |  | Polyethylene | 0.107 | 0.107 | 60.3 | [7 empty] | 1138 | [5 empty] | SHAPEFILE | N
PL-00030376 | 138949 | Y | 1 | SK PS 00196240 | 2024-01-17 |  | 13-21-036-26W3 | 13-21-036-26W3 | Well | Well | Flowline |  | PROSPERA ENERGY INC. | Operating | Oil Well Effluent |  | Composite | 0.166 | 0.166 | 101 | 12 |  | FPLP | 601 |  | 0 |  | 9930 |  |  | High Density Polyethylene (HDPE) | Extruded Poly |  | SHAPEFILE | N
PL-00030149 | 130900910W2OE | Y | 36 | SK PS 00195832 | 2024-01-17 | 103462-1 | 03-14-009-10W2 | 03-16-009-10W2 | Oil Satellite | Oil Satellite | Flowline | 13-09-009-10W2 Battery OE | SATURN OIL & GAS INC. | Operating | Oil Well Effluent |  | Fibreglass | 3.341 | 3.49 | 88.9 | 2.8 | [6 empty] | 4960 |  |  |  |  | 5 | SYSGEN | N
PL-00030151 | 013201007W2OE | Y | 72 | SK PS 00195930 | 2024-01-17 | 103549 | 13-33-010-07W2 | 12-33-010-07W2 | Well | Pipeline Segment Connection Below Ground | Flowline | 01-32-010-07W2 Battery OE | SATURN OIL & GAS INC. | Operating | Oil Well Effluent |  | Fibreglass | 0.686 | 0.69 | [8 empty] | 4960 | [5 empty] | SYSGEN | N
PL-00030677 | 147591 | Y | 1 | SK PS 00196556 | 2024-01-17 | 147591-1 | 14-03-004-03W2 | 14-03-004-03W2 | Well | Oil Satellite | Flowline |  | SATURN OIL & GAS INC. | Operating | Sour Natural Gas |  |  | 0.083 | 0.083 | [8 empty] | 5516 | [5 empty] | SHAPEFILE | N
PL-00030731 | 147665 | Y | 1 | SK PS 00196610 | 2024-01-17 | 147665-1 | 05-32-003-03W2 | 05-32-003-03W2 | Oil Satellite | Pipeline Segment Connection Below Ground | Flowline |  | SATURN OIL & GAS INC. | Operating | Oil Well Effluent |  |  | 0.004 | 0.004 | [8 empty] | 5516 | [5 empty] | SHAPEFILE | N
PL-00031173 | Buzzard - Forest Bank - Fuel Gas Gathering | Y | 23 | SK PS 00197297 | 2024-01-17 | SK185122-1 | 06-33-048-24W3 | 06-33-048-24W3 | Blind End | Blind End | Flowline |  | BAYTEX ENERGY LTD. | Discontinued | Fuel Gas |  | Polyethylene | 0.204 | 0.204 | 60.3 | [7 empty] | 0 |  |  | Uncoated |  |  | SYSGEN | N
PL-00031122 | Bigstick 12-13-014-27W3 | Y | 158 | SK PS 00197177 | 2024-01-17 | 115708-001 | 15-02-014-26W3 | 16-02-014-26W3 | Well | Pipeline Segment Connection Below Ground | Flowline |  | CANADIAN NATURAL RESOURCES LIMITED | Operating | Natural Gas |  |  | 0.104 | 0.104 | [8 empty] | 1750 |  |  |  |  | 0 | SHAPEFILE | N
PL-00030332 | 132527 | Y | 1 | SK PS 00196196 | 2024-01-17 |  | 03-28-036-26W3 | 03-28-036-26W3 | Well | Pipeline Segment Connection Below Ground | Flowline |  | PROSPERA ENERGY INC. | Operating | Fuel Gas |  | Polyethylene | 0.063 | 0.063 | [8 empty] | 1100 | [5 empty] | SHAPEFILE | N
PL-00031092 | SK199701 | Y | 1 | SK PS 00196990 | 2024-01-17 | 1 | 13-30-032-26W3 | 14-30-032-26W3 | Blind End | Blind End | Flowline |  | BAYTEX ENERGY LTD. | Discontinued | Oil Well Effluent |  | Fibreglass | 0.402 | 0.402 | [8 empty] | 0 |  |  |  |  | 0 | SHAPEFILE | N
PL-00030149 | 130900910W2OE | Y | 39 | SK PS 00195835 | 2024-01-17 | 103463-1 | 02-17-009-10W2 | 03-16-009-10W2 | Pipeline Segment Connection Above Ground | Oil Satellite | Flowline | 13-09-009-10W2 Battery OE | SATURN OIL & GAS INC. | Operating | Oil Well Effluent |  | Fibreglass | 1.258 | 1.27 | 88.9 | 2.8 | [6 empty] | 4960 |  |  |  |  | 5 | SYSGEN | N
PL-00031177 | Buzzard - Gas Gathering | Y | 23 | SK PS 00197365 | 2024-01-17 | SK171198-1 | 11-26-047-26W3 | 03-34-047-26W3 | Blind End | Blind End | Flowline |  | BAYTEX ENERGY LTD. | Discontinued | Natural Gas |  | Steel | 1.561 | 1.561 | 114.3 | [7 empty] | 0 |  |  | Uncoated |  |  | SYSGEN | N
PL-00030356 | 134057 | Y | 1 | SK PS 00196220 | 2024-01-17 |  | 16-19-036-26W3 | 16-19-036-26W3 | Well | Pipeline Segment Connection Below Ground | Flowline |  | PROSPERA ENERGY INC. | Operating | Oil Well Effluent |  | Composite | 0.127 | 0.127 | 101 | 12 |  | FPLP | 601 |  | 0 |  | 9930 |  |  | High Density Polyethylene (HDPE) | Extruded Poly |  | SHAPEFILE | N
PL-00030149 | 130900910W2OE | Y | 34 | SK PS 00195830 | 2024-01-17 | 103439-1 | 04-02-009-10W2 | 04-04-009-10W2 | Oil Satellite | Oil Satellite | Flowline | 13-09-009-10W2 Battery OE | SATURN OIL & GAS INC. | Operating | Oil Well Effluent |  | Fibreglass | 3.054 | 3.19 | 88.9 | 2.8 | [6 empty] | 4960 |  |  |  |  | 5 | SYSGEN | N
PL-00030206 | 113439 | Y | 1 | SK PS 00196002 | 2024-01-17 | 113439-1 | 14-36-026-20W3 | 15-36-026-20W3 | Well | Pipeline Segment Connection Below Ground | Flowline |  | WHITECAP RESOURCES INC. | Operating | Oil Well Effluent |  |  | 0.614 | 0.614 | [8 empty] | 4960 | [5 empty] | SHAPEFILE | N
PL-00030434 | 139393 | Y | 1 | SK PS 00196298 | 2024-01-17 |  | 09-19-036-26W3 | 10-19-036-26W3 | Pipeline Segment Connection Below Ground | Pipeline Segment Connection Below Ground | Flowline |  | PROSPERA ENERGY INC. | Operating | Oil Well Effluent |  | Composite | 0.488 | 0.488 | 101 | 12 |  | FPLP | 601 |  | 0 |  | 9930 |  |  | High Density Polyethylene (HDPE) | Extruded Poly |  | SHAPEFILE | N
PL-00031122 | Bigstick 12-13-014-27W3 | Y | 67 | SK PS 00197086 | 2024-01-17 | 110593-900 | 08-32-014-25W3 | 06-32-014-25W3 | Well | Pipeline Segment Connection Below Ground | Flowline |  | CANADIAN NATURAL RESOURCES LIMITED | Operating | Natural Gas |  |  | 0.791 | 0.791 | [8 empty] | 1750 |  |  |  |  | 0 | SHAPEFILE | N
PL-00031170 | Buzzard - Buzzard North - Oil Emulsion gathering | Y | 1 | SK PS 00197271 | 2024-01-17 | SK195802-1 | 09-27-047-26W3 | 16-27-047-26W3 | Blind End | Blind End | Flowline |  | BAYTEX ENERGY LTD. | Discontinued | Oil Well Effluent |  | Polyethylene | 0.05 | 0.05 | 114.6 | [7 empty] | 0 |  |  | Uncoated |  |  | SYSGEN | N
PL-00031122 | Bigstick 12-13-014-27W3 | Y | 3 | SK PS 00197022 | 2024-01-17 | 110618-001 | 07-35-013-27W3 | 10-02-014-27W3 | Well | Pipeline Segment Connection Above Ground | Flowline |  | CANADIAN NATURAL RESOURCES LIMITED | Operating | Natural Gas |  |  | 1.748 | 1.748 | [8 empty] | 1750 |  |  |  |  | 0 | SHAPEFILE | N
PL-00031109 | 14.2300.100 | Y | 1 | SK PS 00197007 | 2024-01-17 |  | 09-35-024-27W3 | 13-21-025-27W3 | Pipeline Segment Connection Below Ground | Well | Flowline | 14.2300.100 Bayhurst Storage Field NPS 4 Trunk F | TRANSGAS LIMITED | Discontinued | Natural Gas |  |  | 8.387 | 8.387 | [14 empty] | SYSGEN | N
PL-00030669 | 147580 | Y | 1 | SK PS 00196548 | 2024-01-17 | 147580-1 | 16-04-004-03W2 | 16-04-004-03W2 | Well | Pipeline Segment Connection Below Ground | Flowline |  | SATURN OIL & GAS INC. | Operating | Oil Well Effluent |  |  | 0.052 | 0.052 | [8 empty] | 5516 | [5 empty] | SHAPEFILE | N
PL-00031160 | 144760 | Y | 1 | SK PS 00197258 | 2024-01-17 |  | 13-02-052-25W3 | 03-11-052-25W3 | Well | Injection/Disposal Facility | Flowline |  | WEST LAKE ENERGY CORP. | Operating | Salt water |  |  | 0.648 | 0.648 | [8 empty] | 4960 | [5 empty] | SYSGEN | N
PL-00031177 | Buzzard - Gas Gathering | Y | 4 | SK PS 00197346 | 2024-01-17 | SK7265 | 02-33-047-26W3 | 03-34-047-26W3 | Blind End | Blind End | Flowline |  | BAYTEX ENERGY LTD. | Discontinued | Natural Gas |  | Polyethylene | 1.239 | 1.239 | 114.3 | [7 empty] | 0 |  |  | Uncoated |  |  | SYSGEN | N
PL-00031168 | Buzzard - Big Gully - Gas Gathering | Y | 1 | SK PS 00197266 | 2024-01-17 | SK6739 | 05-30-049-25W3 | 06-30-049-25W3 | Blind End | Blind End | Flowline |  | BAYTEX ENERGY LTD. | Discontinued | Natural Gas |  | Polyethylene | 0.115 | 0.115 | 88.9 | [7 empty] | 0 |  |  | Uncoated |  |  | SYSGEN | N
PL-00031122 | Bigstick 12-13-014-27W3 | Y | 68 | SK PS 00197087 | 2024-01-17 | 110593-001 | 06-33-014-25W3 | 08-32-014-25W3 | Well | Pipeline Segment Connection Below Ground | Flowline |  | CANADIAN NATURAL RESOURCES LIMITED | Operating | Natural Gas |  |  | 0.677 | 0.677 | [8 empty] | 1750 |  |  |  |  | 0 | SHAPEFILE | N
PL-00031122 | Bigstick 12-13-014-27W3 | Y | 115 | SK PS 00197134 | 2024-01-17 | 170795-001 | 02-19-014-26W3 | 07-19-014-26W3 | Well | Pipeline Segment Connection Below Ground | Flowline |  | CANADIAN NATURAL RESOURCES LIMITED | Operating | Natural Gas |  |  | 0.406 | 0.406 | [8 empty] | 1750 |  |  |  |  | 0 | SHAPEFILE | N
PL-00030421 | 139377 | Y | 1 | SK PS 00196285 | 2024-01-17 |  | 08-28-036-26W3 | 09-28-036-26W3 | Pipeline Segment Connection Below Ground | Pipeline Segment Connection Above Ground | Flowline |  | PROSPERA ENERGY INC. | Operating | Oil Well Effluent |  | Composite | 0.187 | 0.187 | 130 | 15.5 |  | FPLP | 601 |  | 0 |  | 9930 |  |  | High Density Polyethylene (HDPE) | Extruded Poly |  | SHAPEFILE | N
PL-00030539 | 138456 | Y | 1 | SK PS 00196403 | 2024-01-17 | 138456-1 | 04-14-001-02W2 | 13-11-001-02W2 | Blind End | Blind End | Flowline |  | SATURN OIL & GAS INC. | Discontinued | Salt water |  |  | 0.214 | 0.214 | [14 empty] | SHAPEFILE | N
PL-00030137 | 130500806W2OE | Y | 1 | SK PS 00195634 | 2024-01-17 | 122368-1 | 09-15-008-06W2 | 13-09-008-06W2 | Well | Oil Satellite | Flowline | 13-05-008-06W2 Battery OE | SATURN OIL & GAS INC. | Operating | Oil Well Effluent |  | Fibreglass | 2.89 | 3.74 | 88.9 | [7 empty] | 4960 |  |  |  |  | 10 | SYSGEN | N
PL-00030525 | 123843 | Y | 1 | SK PS 00196389 | 2024-01-17 | 123843-1 | 07-16-004-03W2 | 07-16-004-03W2 | Pipeline Segment Connection Below Ground | Well | Flowline |  | SATURN OIL & GAS INC. | Operating | Salt water |  |  | 0.233 | 0.233 | [8 empty] | 11032 | [5 empty] | SHAPEFILE | N
PL-00030147 | 041800906W2OE | Y | 2 | SK PS 00195732 | 2024-01-17 | 133141 | 01-13-009-07W2 | 05-18-009-06W2 | Well | Multi Well Battery | Flowline | 04-18-009-06W2 Battery OE | SATURN OIL & GAS INC. | Operating | Oil Well Effluent |  | Fibreglass | 0.72 | 0.75 | [8 empty] | 4960 |  |  |  |  | 6 | SYSGEN | N
PL-00031122 | Bigstick 12-13-014-27W3 | Y | 52 | SK PS 00197071 | 2024-01-17 | 110592-900 | 06-20-014-25W3 | 16-18-014-25W3 | Well | Pipeline Segment Connection Below Ground | Flowline |  | CANADIAN NATURAL RESOURCES LIMITED | Operating | Natural Gas |  |  | 1.181 | 1.181 | [8 empty] | 1750 |  |  |  |  | 0 | SHAPEFILE | N
PL-00031178 | Buzzard - Lashburn - Fuel Gas Gathering | Y | 9 | SK PS 00197388 | 2024-01-17 | SK135677-1 | 09-33-047-26W3 | 10-33-047-26W3 | Pipeline Segment Connection Below Ground | Blind End | Flowline |  | BAYTEX ENERGY LTD. | Discontinued | Fuel Gas |  | Polyethylene | 0.392 | 0.392 | 60.3 | [7 empty] | 0 |  |  | Uncoated |  |  | SHAPEFILE | N
PL-00030147 | 041800906W2OE | Y | 6 | SK PS 00195736 | 2024-01-17 | 133143 | 06-18-009-06W2 | 05-18-009-06W2 | Well | Multi Well Battery | Flowline | 04-18-009-06W2 Battery OE | SATURN OIL & GAS INC. | Operating | Oil Well Effluent |  | Steel | 0.34 | 0.34 | [8 empty] | 4960 |  |  |  |  | 6 | SYSGEN | N
PL-00031122 | Bigstick 12-13-014-27W3 | Y | 4 | SK PS 00197023 | 2024-01-17 | 135067-001 | 06-04-014-26W3 | 06-05-014-26W3 | Well | Pipeline Segment Connection Above Ground | Flowline |  | CANADIAN NATURAL RESOURCES LIMITED | Operating | Natural Gas |  |  | 1.67 | 1.67 | [8 empty] | 1750 |  |  |  |  | 0 | SHAPEFILE | N
PL-00031056 | 245632 | Y | 1 | SK PS 00196951 | 2024-01-17 | 245632-1 | 09-25-005-12W2 | 07-25-005-12W2 | Blind End | Blind End | Flowline |  | WHITECAP RESOURCES INC. | Abandoned | Oil Well Effluent |  |  | 0.568 | 0.568 | [14 empty] | SHAPEFILE | N
PL-00030953 | 148150 | Y | 1 | SK PS 00196847 | 2024-01-17 | 148150-1 | 14-27-005-12W2 | 15-27-005-12W2 | Multi Well Battery | Pipeline Segment Connection Above Ground | Flowline |  | WHITECAP RESOURCES INC. | Operating | Salt water |  |  | 0.564 | 0.564 | [8 empty] | 10200 | [5 empty] | SHAPEFILE | N
PL-00031122 | Bigstick 12-13-014-27W3 | Y | 92 | SK PS 00197111 | 2024-01-17 | 153203-001 | 14-02-014-26W3 | 10-02-014-26W3 | Well | Pipeline Segment Connection Below Ground | Flowline |  | CANADIAN NATURAL RESOURCES LIMITED | Operating | Natural Gas |  |  | 0.486 | 0.486 | [8 empty] | 1750 |  |  |  |  | 0 | SHAPEFILE | N
PL-00030147 | 041800906W2OE | Y | 50 | SK PS 00195780 | 2024-01-17 | 157321 | 07-12-009-07W2 | 11-12-009-07W2 | Blind End | Blind End | Flowline | 04-18-009-06W2 Battery OE | SATURN OIL & GAS INC. | Abandoned | Oil Well Effluent |  | Fibreglass | 0.531 | 0.5 | [8 empty] | 0 |  |  |  |  | 6 | SYSGEN | N
PL-00030341 | 132650 | Y | 1 | SK PS 00196205 | 2024-01-17 |  | 09-28-036-26W3 | 09-28-036-26W3 | Well | Pipeline Segment Connection Below Ground | Flowline |  | PROSPERA ENERGY INC. | Operating | Oil Well Effluent |  | Composite | 0.212 | 0.212 | 101 | 12 |  | FPLP | 601 |  | 0 |  | 9930 |  |  | High Density Polyethylene (HDPE) | Extruded Poly |  | SHAPEFILE | N
PL-00030240 | 181758 | Y | 6 | SK PS 00196045 | 2024-01-17 | 181758-10 | 05-32-026-19W3 | 06-32-026-19W3 | Blind End | Blind End | Flowline |  | WHITECAP RESOURCES INC. | Abandoned | Oil Well Effluent |  |  | 0.411 | 0.411 | [14 empty] | SHAPEFILE | N
PL-00030240 | 181758 | Y | 50 | SK PS 00196089 | 2024-01-17 | 181758-62 | 13-36-026-20W3 | 13-36-026-20W3 | Blind End | Pipeline Segment Connection Below Ground | Flowline |  | WHITECAP RESOURCES INC. | Abandoned | Oil Well Effluent |  |  | 0.096 | 0.096 | [14 empty] | SHAPEFILE | N
PL-00030614 | 143961 | Y | 1 | SK PS 00196478 | 2024-01-17 | 143961-1 | 02-07-001-04W2 | 16-01-001-05W2 | Well | Oil Satellite | Flowline |  | SATURN OIL & GAS INC. | Operating | Oil Well Effluent |  |  | 1.515 | 1.515 | [8 empty] | 5516 | [5 empty] | SHAPEFILE | N
PL-00031067 | 247772 | Y | 1 | SK PS 00196963 | 2024-01-17 | 247772-1 | 06-23-005-13W2 | 05-23-005-13W2 | Well | Pipeline Segment Connection Above Ground | Flowline |  | WHITECAP RESOURCES INC. | Operating | Oil Well Effluent |  |  | 0.899 | 0.899 | [8 empty] | 4960 | [5 empty] | SHAPEFILE | N
PL-00030620 | 144267-SW | Y | 2 | SK PS 00196499 | 2024-01-17 | 144267-137 | 02-09-003-01W2 | 02-09-003-01W2 | Blind End | Blind End | Flowline |  | SATURN OIL & GAS INC. | Abandoned | Salt water |  |  | 0.219 | 0.219 | [14 empty] | SHAPEFILE | N
PL-00030149 | 130900910W2OE | Y | 22 | SK PS 00195818 | 2024-01-17 | 124705-1 | 02-07-009-09W2 | 04-12-009-10W2 | Well | Oil Satellite | Flowline | 13-09-009-10W2 Battery OE | SATURN OIL & GAS INC. | Operating | Oil Well Effluent |  | Composite | 2.527 | 2.56 | 88.9 | 5 | [6 empty] | 4960 |  |  |  |  | 5 | SYSGEN | N
PL-00030912 | 125238 | Y | 1 | SK PS 00196806 | 2024-01-17 | 125238-1 | 09-28-006-13W2 | 12-27-006-13W2 | Blind End | Blind End | Flowline |  | WHITECAP RESOURCES INC. | Abandoned | Oil Well Effluent |  |  | 0.448 | 0.448 | [14 empty] | SHAPEFILE | N
PL-00030137 | 130500806W2OE | Y | 6 | SK PS 00195639 | 2024-01-17 | 122835-1 | 12-14-008-07W2 | 13-24-008-07W2 | Well | Oil Satellite | Flowline | 13-05-008-06W2 Battery OE | SATURN OIL & GAS INC. | Operating | Oil Well Effluent |  | Fibreglass | 2.64 | 3.53 | 88.9 | [7 empty] | 4960 |  |  |  |  | 10 | SYSGEN | N
PL-00030519 | 119649 | Y | 1 | SK PS 00196383 | 2024-01-17 | 119649-1 | 07-19-003-03W2 | 07-19-003-03W2 | Well | Pipeline Segment Connection Below Ground | Flowline |  | SATURN OIL & GAS INC. | Operating | Oil Well Effluent |  |  | 0.038 | 0.038 | [8 empty] | 5516 | [5 empty] | SHAPEFILE | N
PL-00030388 | 138969 | Y | 1 | SK PS 00196252 | 2024-01-17 |  | 16-19-036-26W3 | 16-19-036-26W3 | Well | Pipeline Segment Connection Below Ground | Flowline |  | PROSPERA ENERGY INC. | Operating | Fuel Gas |  | Polyethylene | 0.136 | 0.136 | [8 empty] | 1100 | [5 empty] | SHAPEFILE | N
PL-00030867 | 187736 | Y | 1 | SK PS 00196746 | 2024-01-17 | 187736-1 | 02-09-003-01W2 | 02-09-003-01W2 | Blind End | Blind End | Flowline |  | SATURN OIL & GAS INC. | Abandoned | Salt water |  |  | 0.248 | 0.248 | [14 empty] | SHAPEFILE | N
PL-00031181 | Buzzard - Oil Emulsion Gathering | Y | 4 | SK PS 00197411 | 2024-01-17 | SK6750 | 13-26-047-26W3 | 16-27-047-26W3 | Blind End | Blind End | Flowline |  | BAYTEX ENERGY LTD. | Discontinued | Oil Well Effluent |  | Steel | 0.416 | 0.416 | 88.9 | [7 empty] | 0 |  |  | High Density Polyethylene (HDPE) |  |  | SYSGEN | N
PL-00030147 | 041800906W2OE | Y | 39 | SK PS 00195769 | 2024-01-17 | 157316 | 04-12-009-07W2 | 06-12-009-07W2 | Well | Pipeline Segment Connection Above Ground | Flowline | 04-18-009-06W2 Battery OE | SATURN OIL & GAS INC. | Operating | Oil Well Effluent |  | Steel | 0.552 | 0.57 | [8 empty] | 4960 |  |  |  |  | 6 | SYSGEN | N
PL-00030571 | 139959 | Y | 1 | SK PS 00196435 | 2024-01-17 | 139959-1 | 14-20-001-04W2 | 06-29-001-04W2 | Pipeline Segment Connection Below Ground | Pipeline Segment Connection Below Ground | Flowline |  | SATURN OIL & GAS INC. | Abandoned | Oil Well Effluent |  |  | 0.746 | 0.746 | [14 empty] | SHAPEFILE | N
PL-00030147 | 041800906W2OE | Y | 47 | SK PS 00195777 | 2024-01-17 | 192444 | 05-20-009-06W2 | 05-20-009-06W2 | Well | Pipeline Segment Connection Above Ground | Flowline | 04-18-009-06W2 Battery OE | SATURN OIL & GAS INC. | Operating | Oil Well Effluent |  | Fibreglass | 0.11 | 0.11 | [8 empty] | 5355 |  |  |  |  | 6 | SYSGEN | N
PL-00030147 | 041800906W2OE | Y | 44 | SK PS 00195774 | 2024-01-17 | 157313 | 02-11-009-07W2 | 01-11-009-07W2 | Blind End | Blind End | Flowline | 04-18-009-06W2 Battery OE | SATURN OIL & GAS INC. | Abandoned | Oil Well Effluent |  | Steel | 0.414 | 0.42 | [8 empty] | 0 |  |  |  |  | 6 | SYSGEN | N
PL-00031122 | Bigstick 12-13-014-27W3 | Y | 155 | SK PS 00197174 | 2024-01-17 | 114988-001 | 09-18-014-25W3 | 10-18-014-25W3 | Well | Pipeline Segment Connection Below Ground | Flowline |  | CANADIAN NATURAL RESOURCES LIMITED | Operating | Natural Gas |  |  | 0.33 | 0.33 | [8 empty] | 1750 |  |  |  |  | 0 | SHAPEFILE | N
PL-00031175 | Buzzard - Fuel Gas | Y | 18 | SK PS 00197332 | 2024-01-17 | SK7268 | 14-27-047-26W3 | 14-27-047-26W3 | Blind End | Blind End | Flowline |  | BAYTEX ENERGY LTD. | Discontinued | Fuel Gas |  | Polyethylene | 0.274 | 0.274 | 60.3 | [7 empty] | 0 |  |  | Uncoated |  |  | SYSGEN | N
PL-00030940 | 147380 | Y | 1 | SK PS 00196834 | 2024-01-17 | 147380-1 | 05-08-007-12W2 | 16-08-007-12W2 | Well | Multi Well Battery | Flowline |  | WHITECAP RESOURCES INC. | Operating | Oil Well Effluent |  |  | 1.397 | 1.397 | [8 empty] | 4960 | [5 empty] | SHAPEFILE | N
PL-00031173 | Buzzard - Forest Bank - Fuel Gas Gathering | Y | 24 | SK PS 00197298 | 2024-01-17 | SK185127-1 | 06-33-048-24W3 | 05-33-048-24W3 | Blind End | Blind End | Flowline |  | BAYTEX ENERGY LTD. | Discontinued | Fuel Gas |  | Polyethylene | 0.208 | 0.208 | 60.3 | [7 empty] | 0 |  |  | Uncoated |  |  | SYSGEN | N
PL-00031169 | Buzzard - Buzzard North - Fuel Gas Gathering | Y | 2 | SK PS 00197269 | 2024-01-17 | SK195807-1 | 12-26-047-26W3 | 12-26-047-26W3 | Blind End | Blind End | Flowline |  | BAYTEX ENERGY LTD. | Discontinued | Fuel Gas |  | Polyethylene | 0.229 | 0.229 | 60.3 | [7 empty] | 0 |  |  | Uncoated |  |  | SYSGEN | N
PL-00031177 | Buzzard - Gas Gathering | Y | 15 | SK PS 00197357 | 2024-01-17 | SK7261 | 07-33-047-26W3 | 02-33-047-26W3 | Blind End | Pipeline Segment Connection Below Ground | Flowline |  | BAYTEX ENERGY LTD. | Discontinued | Natural Gas |  | Polyethylene | 0.432 | 0.432 | 88.9 | [7 empty] | 0 |  |  | Uncoated |  |  | SYSGEN | N
PL-00031182 | Buzzard - Produced Water | Y | 2 | SK PS 00197415 | 2024-01-17 | SK7243 | 02-28-047-26W3 | 07-28-047-26W3 | Blind End | Pipeline Segment Connection Below Ground | Flowline |  | BAYTEX ENERGY LTD. | Discontinued | Salt water |  | Steel | 0.329 | 0.329 | 168.9 | [7 empty] | 0 |  |  | High Density Polyethylene (HDPE) |  |  | SYSGEN | N
PL-00030139 | 093600708W2OE | Y | 12 | SK PS 00195712 | 2024-01-17 | 198523 | 01-36-007-08W2 | 05-31-007-07W2 | Well | Pipeline Segment Connection Above Ground | Flowline | 09-36-007-08W2 Battery OE | SATURN OIL & GAS INC. | Operating | Oil Well Effluent |  | Fibreglass | 0.329 | 0.44 | 88.9 | [7 empty] | 4960 |  |  |  |  | 1 | SYSGEN | N
PL-00030405 | 139359 | Y | 1 | SK PS 00196269 | 2024-01-17 |  | 16-19-036-26W3 | 08-19-036-26W3 | Pipeline Segment Connection Below Ground | Pipeline Segment Connection Below Ground | Flowline |  | PROSPERA ENERGY INC. | Operating | Fuel Gas |  | Polyethylene | 0.589 | 0.589 | 60.3 | [7 empty] | 1100 | [5 empty] | SHAPEFILE | N
PL-00030904 | 123203 | Y | 1 | SK PS 00196798 | 2024-01-17 | 123203-1 | 05-27-005-12W2 | 14-27-005-12W2 | Well | Multi Well Battery | Flowline |  | WHITECAP RESOURCES INC. | Operating | Oil Well Effluent |  |  | 0.932 | 0.932 | [8 empty] | 4960 | [5 empty] | SHAPEFILE | N
PL-00030336 | 132619 | Y | 1 | SK PS 00196200 | 2024-01-17 |  | 07-28-036-26W3 | 07-28-036-26W3 | Well | Pipeline Segment Connection Below Ground | Flowline |  | PROSPERA ENERGY INC. | Operating | Fuel Gas |  | Polyethylene | 0.076 | 0.076 | 60.3 | [7 empty] | 1100 | [5 empty] | SHAPEFILE | N
PL-00030642 | 147518 | Y | 1 | SK PS 00196521 | 2024-01-17 | 147518-1 | 08-16-004-03W2 | 08-16-004-03W2 | Well | Pipeline Segment Connection Below Ground | Flowline |  | SATURN OIL & GAS INC. | Operating | Oil Well Effluent |  |  | 0.025 | 0.025 | [8 empty] | 5516 | [5 empty] | SHAPEFILE | N
PL-00030169 | 144757 | Y | 1 | SK PS 00195965 | 2024-01-17 |  | 14-26-044-24W3 | 01-34-044-24W3 | Well | Multi Well Battery | Flowline |  | WEST LAKE ENERGY CORP. | Discontinued | Salt water |  |  | 0.911 | 0.911 | [14 empty] | SYSGEN | N
PL-00031122 | Bigstick 12-13-014-27W3 | Y | 194 | SK PS 00197213 | 2024-01-17 | 120923-001 | 15-21-014-26W3 | 09-21-014-26W3 | Blind End | Blind End | Flowline |  | CANADIAN NATURAL RESOURCES LIMITED | Abandoned | Natural Gas |  |  | 0.302 | 0.302 | [8 empty] | 0 |  |  |  |  | 0 | SHAPEFILE | N
PL-00031122 | Bigstick 12-13-014-27W3 | Y | 78 | SK PS 00197097 | 2024-01-17 | 110640-001 | 06-30-014-26W3 | 06-19-014-26W3 | Well | Pipeline Segment Connection Above Ground | Flowline |  | CANADIAN NATURAL RESOURCES LIMITED | Operating | Natural Gas |  |  | 1.608 | 1.608 | [8 empty] | 1750 |  |  |  |  | 0 | SHAPEFILE | N
PL-00030404 | 139358 | Y | 1 | SK PS 00196268 | 2024-01-17 |  | 16-19-036-26W3 | 09-19-036-26W3 | Pipeline Segment Connection Below Ground | Pipeline Segment Connection Above Ground | Flowline |  | PROSPERA ENERGY INC. | Abandoned | Salt water | Produced Water | Composite | 0.341 | 0.341 | 130 | 15.5 |  | FPLP | 601 |  | 0 |  | 9930 |  | 1.5 | High Density Polyethylene (HDPE) | Extruded Poly |  | SHAPEFILE | N
PL-00030137 | 130500806W2OE | Y | 43 | SK PS 00195676 | 2024-01-17 | 103617 | 14-19-008-06W2 | 14-19-008-06W2 | Well | Pipeline Segment Connection Below Ground | Flowline | 13-05-008-06W2 Battery OE | SATURN OIL & GAS INC. | Operating | Oil Well Effluent |  | Fibreglass | 0.058 | 0.06 | 114.3 | [7 empty] | 4960 |  |  |  |  | 10 | SYSGEN | N
PL-00030763 | 147716 | Y | 1 | SK PS 00196642 | 2024-01-17 | 147716-1 | 01-13-004-03W2 | 01-13-004-03W2 | Well | Pipeline Segment Connection Above Ground | Flowline |  | SATURN OIL & GAS INC. | Operating | Oil Well Effluent |  |  | 0.04 | 0.04 | [8 empty] | 5516 | [5 empty] | SHAPEFILE | N
PL-00031122 | Bigstick 12-13-014-27W3 | Y | 154 | SK PS 00197173 | 2024-01-17 | 114982-001 | 05-05-014-25W3 | 06-05-014-25W3 | Blind End | Blind End | Flowline |  | CANADIAN NATURAL RESOURCES LIMITED | Abandoned | Natural Gas |  |  | 0.247 | 0.247 | [8 empty] | 0 |  |  |  |  | 0 | SHAPEFILE | N
PL-00030713 | 147641 | Y | 1 | SK PS 00196592 | 2024-01-17 | 147641-1 | 15-23-003-04W2 | 15-23-003-04W2 | Well | Pipeline Segment Connection Above Ground | Flowline |  | SATURN OIL & GAS INC. | Operating | Sour Natural Gas |  |  | 0.009 | 0.009 | [8 empty] | 5516 | [5 empty] | SHAPEFILE | N
PL-00031128 | 124521 | Y | 1 | SK PS 00197226 | 2024-01-17 |  | 11-31-037-23W3 | 13-31-037-23W3 | Well | Well | Flowline |  | WEST LAKE ENERGY CORP. | Discontinued | Natural Gas |  |  | 0.403 | 0.403 | [14 empty] | SYSGEN | N
PL-00030772 | 147759 | Y | 1 | SK PS 00196651 | 2024-01-17 | 147759-1 | 02-02-004-03W2 | 02-02-004-03W2 | Well | Pipeline Segment Connection Below Ground | Flowline |  | SATURN OIL & GAS INC. | Operating | Oil Well Effluent |  |  | 0.015 | 0.015 | [8 empty] | 5516 | [5 empty] | SHAPEFILE | N
PL-00030151 | 013201007W2OE | Y | 32 | SK PS 00195890 | 2024-01-17 | 117239 | 04-08-011-07W2 | 13-05-011-07W2 | Well | Pipeline Segment Connection Above Ground | Flowline | 01-32-010-07W2 Battery OE | SATURN OIL & GAS INC. | Operating | Oil Well Effluent |  | Fibreglass | 0.364 | 0.46 | [8 empty] | 4960 | [5 empty] | SYSGEN | N
PL-00030147 | 041800906W2OE | Y | 7 | SK PS 00195737 | 2024-01-17 | 133581 | 16-12-009-07W2 | 05-18-009-06W2 | Well | Multi Well Battery | Flowline | 04-18-009-06W2 Battery OE | SATURN OIL & GAS INC. | Operating | Oil Well Effluent |  | Steel | 0.871 | 1.08 | [8 empty] | 4960 |  |  |  |  | 6 | SYSGEN | N
PL-00030497 | 107356 | Y | 1 | SK PS 00196361 | 2024-01-17 | 107356-1 | 13-19-001-03W2 | 14-19-001-03W2 | Multi Well Battery | Injection/Disposal Facility | Flowline |  | SATURN OIL & GAS INC. | Operating | Salt water |  |  | 0.091 | 0.091 | [8 empty] | 13790 | [5 empty] | SHAPEFILE | N
PL-00031122 | Bigstick 12-13-014-27W3 | Y | 102 | SK PS 00197121 | 2024-01-17 | 242513-001 | 08-24-014-26W3 | 09-24-014-26W3 | Well | Pipeline Segment Connection Below Ground | Flowline |  | CANADIAN NATURAL RESOURCES LIMITED | Operating | Natural Gas |  |  | 0.24 | 0.24 | [8 empty] | 1750 |  |  |  |  | 0 | SHAPEFILE | N
PL-00030368 | 138931 | Y | 1 | SK PS 00196232 | 2024-01-17 |  | 08-19-036-26W3 | 08-19-036-26W3 | Well | Pipeline Segment Connection Below Ground | Flowline |  | PROSPERA ENERGY INC. | Operating | Oil Well Effluent |  | Composite | 0.046 | 0.046 | 101 | 12 |  | FPLP | 601 |  | 0 |  | 9930 |  |  | High Density Polyethylene (HDPE) | Extruded Poly |  | SHAPEFILE | N
PL-00030147 | 041800906W2OE | Y | 18 | SK PS 00195748 | 2024-01-17 | 195279 | 10-18-009-06W2 | 05-18-009-06W2 | Well | Multi Well Battery | Flowline | 04-18-009-06W2 Battery OE | SATURN OIL & GAS INC. | Operating | Oil Well Effluent |  | Fibreglass | 0.893 | 0.9 | [8 empty] | 840 |  |  |  |  | 6 | SYSGEN | N
PL-00030137 | 130500806W2OE | Y | 49 | SK PS 00195682 | 2024-01-17 | 103615 | 13-19-008-06W2 | 14-19-008-06W2 | Pipeline Segment Connection Below Ground | Pipeline Segment Connection Below Ground | Flowline | 13-05-008-06W2 Battery OE | SATURN OIL & GAS INC. | Operating | Oil Well Effluent |  | Fibreglass | 0.462 | 0.48 | 114.3 | [7 empty] | 4960 |  |  |  |  | 10 | SYSGEN | N
PL-00031153 | 144752 | Y | 1 | SK PS 00197251 | 2024-01-17 |  | 11-30-052-25W3 | 12-30-052-25W3 | Well | Injection/Disposal Facility | Flowline |  | WEST LAKE ENERGY CORP. | Abandoned | Salt water |  |  | 0.156 | 0.156 | [14 empty] | SYSGEN | N
PL-00031173 | Buzzard - Forest Bank - Fuel Gas Gathering | Y | 32 | SK PS 00197306 | 2024-01-17 | SK244224-1 | 09-04-049-25W3 | 12-03-049-25W3 | Pipeline Segment Connection Below Ground | Blind End | Flowline |  | BAYTEX ENERGY LTD. | Discontinued | Fuel Gas |  | Polyethylene | 0.416 | 0.416 | 60.3 | [7 empty] | 0 |  |  | Uncoated |  |  | SYSGEN | N
PL-00030881 | 617279 | Y | 3 | SK PS 00196774 | 2024-01-17 | 617279-007 | 12-13-048-25W3 | 05-13-048-25W3 | Blind End | Blind End | Flowline | LASHBURN WEST | CENOVUS ENERGY INC. | Discontinued | Salt water |  | Composite | 0.389 | 0.389 | 117 | [7 empty] | 6890 | [5 empty] | SHAPEFILE | N
PL-00031177 | Buzzard - Gas Gathering | Y | 2 | SK PS 00197344 | 2024-01-17 | SK195800-1 | 01-34-047-26W3 | 16-27-047-26W3 | Blind End | Blind End | Flowline |  | BAYTEX ENERGY LTD. | Discontinued | Natural Gas |  | Polyethylene | 0.526 | 0.526 | 60.3 | [7 empty] | 0 |  |  | Uncoated |  |  | SYSGEN | N
PL-00030151 | 013201007W2OE | Y | 55 | SK PS 00195913 | 2024-01-17 | 148220 | 08-02-011-07W2 | 01-02-011-07W2 | Well | Pipeline Segment Connection Below Ground | Flowline | 01-32-010-07W2 Battery OE | SATURN OIL & GAS INC. | Operating | Oil Well Effluent |  | Fibreglass | 0.426 | 0.244 | [8 empty] | 4964 | [5 empty] | SYSGEN | N
PL-00031122 | Bigstick 12-13-014-27W3 | Y | 198 | SK PS 00197217 | 2024-01-17 | 120969-001 | 05-28-014-27W3 | 06-28-014-27W3 | Well | Pipeline Segment Connection Below Ground | Flowline |  | CANADIAN NATURAL RESOURCES LIMITED | Operating | Natural Gas |  |  | 0.406 | 0.406 | [8 empty] | 1750 |  |  |  |  | 0 | SHAPEFILE | N
PL-00030978 | 153966 | Y | 1 | SK PS 00196872 | 2024-01-17 | 153966-1 | 12-12-007-13W2 | 06-12-007-13W2 | Blind End | Blind End | Flowline |  | WHITECAP RESOURCES INC. | Discontinued | Salt water |  |  | 0.549 | 0.549 | [8 empty] | 10200 | [5 empty] | SHAPEFILE | N
PL-00030412 | 139368 | Y | 1 | SK PS 00196276 | 2024-01-17 |  | 09-28-036-26W3 | 04-34-036-26W3 | Well | Pipeline Segment Connection Below Ground | Flowline |  | PROSPERA ENERGY INC. | Operating | Oil Well Effluent |  | Composite | 0.831 | 0.831 | 101 | 12 |  | FPLP | 601 |  | 0 |  | 9930 |  |  | High Density Polyethylene (HDPE) | Extruded Poly |  | SHAPEFILE | N
PL-00030296 | 129809 | Y | 1 | SK PS 00196160 | 2024-01-17 |  | 01-29-036-26W3 | 01-29-036-26W3 | Well | Pipeline Segment Connection Below Ground | Flowline |  | PROSPERA ENERGY INC. | Operating | Salt water | Produced Water | Composite | 0.352 | 0.352 | 101 | 12 |  | FPLP | 601 |  | 0 |  | 9930 |  |  | High Density Polyethylene (HDPE) | Extruded Poly |  | SHAPEFILE | N
PL-00030398 | 139352 | Y | 1 | SK PS 00196262 | 2024-01-17 |  | 03-29-036-26W3 | 15-19-036-26W3 | Pipeline Segment Connection Above Ground | Pipeline Segment Connection Above Ground | Flowline |  | PROSPERA ENERGY INC. | Operating | Salt water | Produced Water | Steel | 1.57 | 1.57 | 219.1 | [7 empty] | 9930 | [5 empty] | SHAPEFILE | N
PL-00030987 | 154366 | Y | 1 | SK PS 00196881 | 2024-01-17 | 154366-1 | 12-06-007-11W2 | 13-06-007-11W2 | Blind End | Blind End | Flowline |  | WHITECAP RESOURCES INC. | Discontinued | Oil Well Effluent |  |  | 0.526 | 0.526 | [8 empty] | 4960 | [5 empty] | SHAPEFILE | N
PL-00030357 | 134059 | Y | 1 | SK PS 00196221 | 2024-01-17 |  | 16-19-036-26W3 | 16-19-036-26W3 | Pipeline Segment Connection Below Ground | Well | Flowline |  | PROSPERA ENERGY INC. | Operating | Salt water | Produced Water | Composite | 0.122 | 0.122 | 101 | 12 |  | FPLP | 601 |  | 0 |  | 9930 |  |  | High Density Polyethylene (HDPE) | Extruded Poly |  | SHAPEFILE | N
PL-00031122 | Bigstick 12-13-014-27W3 | Y | 132 | SK PS 00197151 | 2024-01-17 | 171526-900 | 12-22-014-26W3 | 06-22-014-26W3 | Blind End | Blind End | Flowline |  | CANADIAN NATURAL RESOURCES LIMITED | Abandoned | Natural Gas |  |  | 0.622 | 0.622 | [8 empty] | 0 |  |  |  |  | 0 | SHAPEFILE | N
PL-00030681 | 147595 | Y | 1 | SK PS 00196560 | 2024-01-17 | 147595-1 | 14-03-004-03W2 | 14-03-004-03W2 | Well | Oil Satellite | Flowline |  | SATURN OIL & GAS INC. | Operating | Oil Well Effluent |  |  | 0.074 | 0.074 | [8 empty] | 5516 | [5 empty] | SHAPEFILE | N
PL-00031122 | Bigstick 12-13-014-27W3 | Y | 167 | SK PS 00197186 | 2024-01-17 | 115726-001 | 09-31-014-26W3 | 10-31-014-26W3 | Well | Pipeline Segment Connection Below Ground | Flowline |  | CANADIAN NATURAL RESOURCES LIMITED | Operating | Natural Gas |  |  | 0.41 | 0.41 | [8 empty] | 1750 |  |  |  |  | 0 | SHAPEFILE | N
PL-00031122 | Bigstick 12-13-014-27W3 | Y | 109 | SK PS 00197128 | 2024-01-17 | 153182-001 | 08-24-014-27W3 | 07-24-014-27W3 | Well | Pipeline Segment Connection Above Ground | Flowline |  | CANADIAN NATURAL RESOURCES LIMITED | Operating | Natural Gas |  |  | 0.344 | 0.344 | [8 empty] | 1750 |  |  |  |  | 0 | SHAPEFILE | N
PL-00030548 | 139932 | Y | 1 | SK PS 00196412 | 2024-01-17 | 139932-1 | 16-33-001-04W2 | 12-33-001-04W2 | Pipeline Segment Connection Below Ground | Pipeline Segment Connection Below Ground | Flowline |  | SATURN OIL & GAS INC. | Abandoned | Oil Well Effluent |  |  | 1.128 | 1.128 | [14 empty] | SHAPEFILE | N
PL-00030240 | 181758 | Y | 23 | SK PS 00196062 | 2024-01-17 | 181758-30 | 13-31-026-19W3 | 12-31-026-19W3 | Well | Multi Well Battery | Flowline |  | WHITECAP RESOURCES INC. | Discontinued | Oil Well Effluent |  |  | 0.324 | 0.324 | [8 empty] | 1980 | [5 empty] | SHAPEFILE | N
PL-00030492 | 105494 | Y | 1 | SK PS 00196356 | 2024-01-17 | 105494-1 | 14-03-001-03W2 | 14-06-001-03W2 | Pipeline Segment Connection Below Ground | Pipeline Segment Connection Below Ground | Flowline |  | SATURN OIL & GAS INC. | Operating | Sour Natural Gas |  |  | 4.748 | 4.748 | [8 empty] | 2500 | [5 empty] | SHAPEFILE | N
PL-00031179 | Buzzard - Lashburn West - Fuel Gas Gathering | Y | 9 | SK PS 00197402 | 2024-01-17 | SK173595-1 | 13-28-048-25W3 | 14-28-048-25W3 | Blind End | Blind End | Flowline |  | BAYTEX ENERGY LTD. | Discontinued | Fuel Gas |  | Polyethylene | 0.422 | 0.422 | 60.3 | [7 empty] | 0 |  |  | Uncoated |  |  | SYSGEN | N
PL-00030358 | 136526 | Y | 1 | SK PS 00196222 | 2024-01-17 |  | 04-29-036-26W3 | 03-29-036-26W3 | Well | Well | Flowline |  | PROSPERA ENERGY INC. | Operating | Oil Well Effluent |  | Composite | 0.453 | 0.453 | 130 | 15.5 |  | FPLP | 601 |  | 0 |  | 9930 |  |  | High Density Polyethylene (HDPE) | Extruded Poly |  | SHAPEFILE | N
PL-00031164 | 144764 | Y | 1 | SK PS 00197262 | 2024-01-17 |  | 08-11-052-25W3 | 09-11-052-25W3 | Well | Injection/Disposal Facility | Flowline |  | WEST LAKE ENERGY CORP. | Operating | Salt water |  |  | 0.416 | 0.416 | [8 empty] | 4960 | [5 empty] | SYSGEN | N
PL-00030325 | 132371 | Y | 1 | SK PS 00196189 | 2024-01-17 |  | 02-29-036-26W3 | 02-29-036-26W3 | Pipeline Segment Connection Below Ground | Pipeline Segment Connection Below Ground | Flowline |  | PROSPERA ENERGY INC. | Operating | Salt water | Produced Water | Composite | 0.206 | 0.206 | 130 | 15.5 |  | FPLP | 601 |  | 0 |  | 9930 |  |  | High Density Polyethylene (HDPE) | Extruded Poly |  | SHAPEFILE | N
PL-00031036 | 244581 | Y | 1 | SK PS 00196931 | 2024-01-17 | 244581-1 | 11-06-007-11W2 | 13-06-007-11W2 | Blind End | Blind End | Flowline |  | WHITECAP RESOURCES INC. | Abandoned | Oil Well Effluent |  |  | 0.425 | 0.425 | [14 empty] | SHAPEFILE | N
PL-00030532 | 129664 | Y | 1 | SK PS 00196396 | 2024-01-17 | 129664-1 | 04-24-001-05W2 | 04-24-001-05W2 | Well | Oil Satellite | Flowline |  | SATURN OIL & GAS INC. | Operating | Oil Well Effluent |  |  | 0.216 | 0.216 | [8 empty] | 5516 | [5 empty] | SHAPEFILE | N
PL-00030349 | 133865 | Y | 1 | SK PS 00196213 | 2024-01-17 |  | 09-20-036-26W3 | 09-20-036-26W3 | Pipeline Segment Connection Below Ground | Well | Flowline |  | PROSPERA ENERGY INC. | Abandoned | Fuel Gas |  | Polyethylene | 0.027 | 0.027 | [8 empty] | 1100 | [5 empty] | SHAPEFILE | N
PL-00030137 | 130500806W2OE | Y | 9 | SK PS 00195642 | 2024-01-17 | 123125 | 03-14-008-06W2 | 03-14-008-06W2 | Well | Oil Satellite | Flowline | 13-05-008-06W2 Battery OE | SATURN OIL & GAS INC. | Operating | Oil Well Effluent |  | Fibreglass | 0.036 | 0.04 | 88.9 | [7 empty] | 4960 |  |  |  |  | 10 | SYSGEN | N
PL-00030455 | 100110 | Y | 1 | SK PS 00196319 | 2024-01-17 | 100110-1 | 16-12-001-05W2 | 08-13-001-05W2 | Blind End | Blind End | Flowline |  | SATURN OIL & GAS INC. | Abandoned | Oil Well Effluent |  |  | 0.766 | 0.766 | [14 empty] | SHAPEFILE | N
PL-00030151 | 013201007W2OE | Y | 34 | SK PS 00195892 | 2024-01-17 | 198138 | 05-01-011-07W2 | 04-01-011-07W2 | Pipeline Segment Connection Below Ground | Pipeline Segment Connection Below Ground | Flowline | 01-32-010-07W2 Battery OE | SATURN OIL & GAS INC. | Operating | Oil Well Effluent |  | Fibreglass | 0.419 | 0.46 | [8 empty] | 4960 | [5 empty] | SYSGEN | N
PL-00030331 | 132460 | Y | 1 | SK PS 00196195 | 2024-01-17 |  | 13-21-036-26W3 | 12-21-036-26W3 | Well | Pipeline Segment Connection Below Ground | Flowline |  | PROSPERA ENERGY INC. | Operating | Fuel Gas |  | Polyethylene | 0.689 | 0.689 | 60.3 | [7 empty] | 1100 | [5 empty] | SHAPEFILE | N
PL-00030426 | 139383 | Y | 1 | SK PS 00196290 | 2024-01-17 |  | 05-20-036-26W3 | 05-20-036-26W3 | Well | Pipeline Segment Connection Below Ground | Flowline |  | PROSPERA ENERGY INC. | Operating | Fuel Gas |  | Polyethylene | 0.018 | 0.018 | [8 empty] | 1100 | [5 empty] | SHAPEFILE | N
PL-00031032 | 244570 | Y | 1 | SK PS 00196927 | 2024-01-17 | 244570-1 | 04-18-006-12W2 | 06-18-006-12W2 | Blind End | Blind End | Flowline |  | WHITECAP RESOURCES INC. | Discontinued | Oil Well Effluent |  |  | 0.639 | 0.639 | [8 empty] | 4960 | [5 empty] | SHAPEFILE | N
PL-00030592 | 139980 | Y | 1 | SK PS 00196456 | 2024-01-17 | 139980-1 | 06-19-001-04W2 | 14-18-001-04W2 | Pipeline Segment Connection Below Ground | Pipeline Segment Connection Below Ground | Flowline |  | SATURN OIL & GAS INC. | Abandoned | Oil Well Effluent |  |  | 0.801 | 0.801 | [14 empty] | SHAPEFILE | N
PL-00030151 | 013201007W2OE | Y | 66 | SK PS 00195924 | 2024-01-17 | 198143 | 15-35-010-07W2 | 01-02-011-07W2 | Well | Pipeline Segment Connection Below Ground | Flowline | 01-32-010-07W2 Battery OE | SATURN OIL & GAS INC. | Operating | Oil Well Effluent |  | Fibreglass | 0.37 | 0.53 | [8 empty] | 4960 | [5 empty] | SYSGEN | N
PL-00031075 | 248665 | Y | 1 | SK PS 00196971 | 2024-01-17 | 248665-1 | 09-13-007-13W2 | 07-13-007-13W2 | Pipeline Segment Connection Below Ground | Pipeline Segment Connection Below Ground | Flowline |  | WHITECAP RESOURCES INC. | Abandoned | Oil Well Effluent |  |  | 0.396 | 0.396 | [14 empty] | SHAPEFILE | N
PL-00030878 | 240871 | Y | 1 | SK PS 00196757 | 2024-01-17 | 240871-1 | 09-19-001-01W2 | 16-19-001-01W2 | Blind End | Blind End | Flowline |  | SATURN OIL & GAS INC. | Abandoned | Oil Well Effluent |  |  | 0.48 | 0.48 | [14 empty] | SHAPEFILE | N
PL-00030559 | 139947 | Y | 1 | SK PS 00196423 | 2024-01-17 | 139947-1 | 10-12-002-05W2 | 06-12-002-05W2 | Pipeline Segment Connection Below Ground | Pipeline Segment Connection Below Ground | Flowline |  | SATURN OIL & GAS INC. | Abandoned | Oil Well Effluent |  |  | 0.76 | 0.76 | [14 empty] | SHAPEFILE | N
PL-00030394 | 139345 | Y | 1 | SK PS 00196258 | 2024-01-17 |  | 03-30-036-26W3 | 02-30-036-26W3 | Well | Well | Flowline |  | PROSPERA ENERGY INC. | Operating | Fuel Gas |  | Polyethylene | 0.34 | 0.34 | 60.3 | [7 empty] | 1100 | [5 empty] | SHAPEFILE | N
PL-00030929 | 145195 | Y | 1 | SK PS 00196823 | 2024-01-17 | 145195-1 | 08-21-007-13W2 | 04-22-007-13W2 | Blind End | Blind End | Flowline |  | WHITECAP RESOURCES INC. | Abandoned | Oil Well Effluent |  |  | 0.605 | 0.605 | [14 empty] | SHAPEFILE | N
PL-00030886 | 117118 | Y | 1 | SK PS 00196780 | 2024-01-17 | 117118-1 | 13-20-005-12W2 | 12-20-005-12W2 | Well | Multi Well Battery | Flowline |  | WHITECAP RESOURCES INC. | Operating | Oil Well Effluent |  |  | 0.277 | 0.277 | [8 empty] | 4960 | [5 empty] | SHAPEFILE | N
PL-00030679 | 147593 | Y | 1 | SK PS 00196558 | 2024-01-17 | 147593-1 | 14-03-004-03W2 | 14-03-004-03W2 | Well | Oil Satellite | Flowline |  | SATURN OIL & GAS INC. | Operating | Sour Natural Gas |  |  | 0.053 | 0.053 | [8 empty] | 5516 | [5 empty] | SHAPEFILE | N
PL-00031177 | Buzzard - Gas Gathering | Y | 13 | SK PS 00197355 | 2024-01-17 | SK195799-1 | 03-34-047-26W3 | 03-34-047-26W3 | Blind End | Pipeline Segment Connection Below Ground | Flowline |  | BAYTEX ENERGY LTD. | Discontinued | Natural Gas |  | Steel | 0.288 | 0.288 | 60.3 | [7 empty] | 0 |  |  | Uncoated |  |  | SYSGEN | N
PL-00030686 | 147603 | Y | 1 | SK PS 00196565 | 2024-01-17 | 147603-1 | 15-05-004-03W2 | 15-05-004-03W2 | Well | Pipeline Segment Connection Below Ground | Flowline |  | SATURN OIL & GAS INC. | Operating | Oil Well Effluent |  |  | 0.031 | 0.031 | [8 empty] | 5516 | [5 empty] | SHAPEFILE | N
PL-00030168 | 144756 | Y | 1 | SK PS 00195964 | 2024-01-17 |  | 04-34-044-24W3 | 01-34-044-24W3 | Well | Multi Well Battery | Flowline |  | WEST LAKE ENERGY CORP. | Discontinued | Salt water |  |  | 1.224 | 1.224 | [14 empty] | SYSGEN | N
PL-00031173 | Buzzard - Forest Bank - Fuel Gas Gathering | Y | 31 | SK PS 00197305 | 2024-01-17 | SK171894-1 | 09-04-049-25W3 | 09-04-049-25W3 | Blind End | Pipeline Segment Connection Below Ground | Flowline |  | BAYTEX ENERGY LTD. | Discontinued | Fuel Gas |  | Polyethylene | 0.123 | 0.123 | 60.3 | [7 empty] | 0 |  |  | Uncoated |  |  | SYSGEN | N
PL-00030299 | 129815 | Y | 1 | SK PS 00196163 | 2024-01-17 |  | 04-28-036-26W3 | 05-28-036-26W3 | Well | Pipeline Segment Connection Below Ground | Flowline |  | PROSPERA ENERGY INC. | Operating | Oil Well Effluent |  | Composite | 0.156 | 0.156 | 101 | 12 |  | FPLP | 601 |  | 0 |  | 9930 |  |  | High Density Polyethylene (HDPE) | Extruded Poly |  | SHAPEFILE | N
PL-00030147 | 041800906W2OE | Y | 54 | SK PS 00195784 | 2024-01-17 | 157326 | 11-12-009-07W2 | 05-18-009-06W2 | Oil Satellite | Multi Well Battery | Flowline | 04-18-009-06W2 Battery OE | SATURN OIL & GAS INC. | Operating | Oil Well Effluent |  | Fibreglass | 1.731 | 1.9 | [8 empty] | 4960 |  |  |  |  | 6 | SYSGEN | N
PL-00030328 | 132414 | Y | 1 | SK PS 00196192 | 2024-01-17 |  | 01-29-036-26W3 | 09-29-036-26W3 | Well | Pipeline Segment Connection Below Ground | Flowline |  | PROSPERA ENERGY INC. | Operating | Fuel Gas |  | Polyethylene | 0.698 | 0.698 | 60.3 | [7 empty] | 1100 | [5 empty] | SHAPEFILE | N
PL-00030151 | 013201007W2OE | Y | 30 | SK PS 00195888 | 2024-01-17 | 103519 | 14-32-010-07W2 | 13-32-010-07W2 | Well | Pipeline Segment Connection Above Ground | Flowline | 01-32-010-07W2 Battery OE | SATURN OIL & GAS INC. | Operating | Oil Well Effluent |  | Fibreglass | 0.253 | 0.33 | [8 empty] | 4960 | [5 empty] | SYSGEN | N
PL-00030813 | 149945 | Y | 1 | SK PS 00196692 | 2024-01-17 | 149945-1 | 06-13-001-05W2 | 08-13-001-05W2 | Pipeline Segment Connection Below Ground | Pipeline Segment Connection Below Ground | Flowline |  | SATURN OIL & GAS INC. | Abandoned | Oil Well Effluent |  |  | 0.834 | 0.834 | [14 empty] | SHAPEFILE | N
PL-00030932 | 146730 | Y | 1 | SK PS 00196826 | 2024-01-17 | 146730-1 | 07-25-005-12W2 | 11-25-005-12W2 | Blind End | Blind End | Flowline |  | WHITECAP RESOURCES INC. | Abandoned | Oil Well Effluent |  |  | 0.564 | 0.564 | [14 empty] | SHAPEFILE | N
PL-00031094 | SK7019 | Y | 1 | SK PS 00196992 | 2024-01-17 | 1 | 16-31-032-26W3 | 13-32-032-26W3 | Blind End | Blind End | Flowline |  | BAYTEX ENERGY LTD. | Discontinued | Fuel Gas |  | Polyethylene | 0.252 | 0.252 | [8 empty] | 0 |  |  |  |  | 0 | SHAPEFILE | N
PL-00031022 | 241608 | Y | 1 | SK PS 00196917 | 2024-01-17 | 241608-1 | 12-35-006-12W2 | 10-35-006-12W2 | Blind End | Blind End | Flowline |  | WHITECAP RESOURCES INC. | Discontinued | Oil Well Effluent |  |  | 0.59 | 0.59 | [8 empty] | 4880 | [5 empty] | SHAPEFILE | N
PL-00030880 | 617264 | Y | 4 | SK PS 00196768 | 2024-01-17 | 617264-041 | 04-29-044-26W3 | 03-29-044-26W3 | Blind End | Blind End | Flowline | MARSDEN | CENOVUS ENERGY INC. | Discontinued | Salt water |  | Steel | 0.406 | 0.406 | 89 | [7 empty] | 0 | [5 empty] | SHAPEFILE | N
PL-00034568 |  | Y | 2 | SK PS 00195850 | 2024-01-17 | 113339 | 13-10-009-10W2 | 04-15-009-10W2 | Well | Pipeline Segment Connection Above Ground | Flowline |  | WHITECAP RESOURCES INC. | Operating | Oil Well Effluent |  | Fibreglass | 0.238 | 0.238 | [8 empty] | 4960 |  |  |  |  | 5 | SYSGEN | N
PL-00030698 | 147620 | Y | 1 | SK PS 00196577 | 2024-01-17 | 147620-1 | 05-30-003-03W2 | 05-30-003-03W2 | Well | Pipeline Segment Connection Above Ground | Flowline |  | SATURN OIL & GAS INC. | Operating | Oil Well Effluent |  |  | 0.06 | 0.06 | [8 empty] | 5516 | [5 empty] | SHAPEFILE | N
PL-00031175 | Buzzard - Fuel Gas | Y | 12 | SK PS 00197326 | 2024-01-17 | SK6323-13 | 10-24-047-27W3 | 15-24-047-27W3 | Pipeline Segment Connection Below Ground | Blind End | Flowline |  | BAYTEX ENERGY LTD. | Discontinued | Fuel Gas |  | Polyethylene | 0.427 | 0.427 | 25.4 | [7 empty] | 0 | [5 empty] | SYSGEN | N
PL-00030624 | 145769 | Y | 1 | SK PS 00196503 | 2024-01-17 | 145769-1 | 04-11-002-03W2 | 04-11-002-03W2 | Well | Pipeline Segment Connection Below Ground | Flowline |  | SATURN OIL & GAS INC. | Operating | Oil Well Effluent |  |  | 0.137 | 0.137 | [8 empty] | 5516 | [5 empty] | SHAPEFILE | N
PL-00031133 | 144503 | Y | 1 | SK PS 00197231 | 2024-01-17 |  | 11-07-038-23W3 | 06-07-038-23W3 | Well | Injection/Disposal Facility | Flowline |  | WEST LAKE ENERGY CORP. | Discontinued | Salt water |  |  | 0.556 | 0.556 | [14 empty] | SYSGEN | N
PL-00031038 | 244583 | Y | 1 | SK PS 00196933 | 2024-01-17 | 244583-1 | 09-01-007-12W2 | 01-01-007-12W2 | Blind End | Blind End | Flowline |  | WHITECAP RESOURCES INC. | Abandoned | Oil Well Effluent |  |  | 0.81 | 0.81 | [14 empty] | SHAPEFILE | N
PL-00030249 | 116771 | Y | 1 | SK PS 00196113 | 2024-01-17 |  | 08-20-036-26W3 | 09-20-036-26W3 | Well | Well | Flowline |  | PROSPERA ENERGY INC. | Operating | Fuel Gas |  | Polyethylene | 0.412 | 0.412 | 60.3 | [7 empty] | 1100 | [5 empty] | SHAPEFILE | N
PL-00031122 | Bigstick 12-13-014-27W3 | Y | 65 | SK PS 00197084 | 2024-01-17 | 110594-001 | 16-29-014-25W3 | 03-32-014-25W3 | Well | Pipeline Segment Connection Below Ground | Flowline |  | CANADIAN NATURAL RESOURCES LIMITED | Operating | Natural Gas |  |  | 0.802 | 0.802 | [8 empty] | 1750 |  |  |  |  | 0 | SHAPEFILE | N
PL-00030289 | 129792 | Y | 1 | SK PS 00196153 | 2024-01-17 |  | 08-28-036-26W3 | 04-28-036-26W3 | Pipeline Segment Connection Above Ground | Pipeline Segment Connection Above Ground | Flowline |  | PROSPERA ENERGY INC. | Operating | Fuel Gas |  | Polyethylene | 1.323 | 1.323 | 114.3 | [7 empty] | 1100 | [5 empty] | SHAPEFILE | N
PL-00030892 | 120571 | Y | 1 | SK PS 00196786 | 2024-01-17 | 120571-1 | 15-27-005-12W2 | 14-27-005-12W2 | Blind End | Blind End | Flowline |  | WHITECAP RESOURCES INC. | Discontinued | Salt water |  |  | 0.32 | 0.32 | [8 empty] | 10200 | [5 empty] | SHAPEFILE | N
PL-00030468 | 100129 | Y | 1 | SK PS 00196332 | 2024-01-17 | 100129-1 | 04-29-001-04W2 | 04-29-001-04W2 | Pipeline Segment Connection Below Ground | Blind End | Flowline |  | SATURN OIL & GAS INC. | Abandoned | Oil Well Effluent |  |  | 0.025 | 0.025 | [14 empty] | SHAPEFILE | N
PL-00031177 | Buzzard - Gas Gathering | Y | 19 | SK PS 00197361 | 2024-01-17 | SK193675-1 | 15-27-047-26W3 | 09-27-047-26W3 | Blind End | Blind End | Flowline |  | BAYTEX ENERGY LTD. | Discontinued | Natural Gas |  | Steel | 0.549 | 0.549 | 60.3 | [7 empty] | 0 |  |  | Uncoated |  |  | SYSGEN | N
PL-00031122 | Bigstick 12-13-014-27W3 | Y | 182 | SK PS 00197201 | 2024-01-17 | 120945-001 | 12-28-013-25W3 | 12-28-013-25W3 | Blind End | Blind End | Flowline |  | CANADIAN NATURAL RESOURCES LIMITED | Abandoned | Natural Gas |  |  | 0.027 | 0.027 | [8 empty] | 0 |  |  |  |  | 0 | SHAPEFILE | N
PL-00030149 | 130900910W2OE | Y | 8 | SK PS 00195804 | 2024-01-17 | 102707 | 15-07-009-10W2 | 03-18-009-10W2 | Well | Well | Flowline | 13-09-009-10W2 Battery OE | SATURN OIL & GAS INC. | Operating | Oil Well Effluent |  | Fibreglass | 0.475 | 0.54 | 114 | 0 | [6 empty] | 4500 |  |  |  |  | 5 | SYSGEN | N
PL-00030137 | 130500806W2OE | Y | 38 | SK PS 00195671 | 2024-01-17 | 103607 | 16-04-008-06W2 | 16-05-008-06W2 | Pipeline Segment Connection Below Ground | Pipeline Segment Connection Below Ground | Flowline | 13-05-008-06W2 Battery OE | SATURN OIL & GAS INC. | Operating | Oil Well Effluent |  | Fibreglass | 1.618 | 1.62 | 88.9 | [7 empty] | 4960 |  |  |  |  | 10 | SYSGEN | N
PL-00031122 | Bigstick 12-13-014-27W3 | Y | 47 | SK PS 00197066 | 2024-01-17 | 110601-900 | 14-09-014-25W3 | 13-08-014-25W3 | Well | Pipeline Segment Connection Below Ground | Flowline |  | CANADIAN NATURAL RESOURCES LIMITED | Operating | Natural Gas |  |  | 2.158 | 2.158 | [8 empty] | 1750 |  |  |  |  | 0 | SHAPEFILE | N
PL-00030518 | 119174 | Y | 1 | SK PS 00196382 | 2024-01-17 | 119174-1 | 01-09-001-02W2 | 01-14-001-03W2 | Well | Multi Well Battery | Flowline |  | SATURN OIL & GAS INC. | Operating | Sour Natural Gas |  |  | 7.445 | 7.445 | [8 empty] | 4410 | [5 empty] | SHAPEFILE | N
PL-00030619 | 144267-OE | Y | 11 | SK PS 00196495 | 2024-01-17 | 144267-122 | 11-01-003-01W2 | 11-01-003-01W2 | Pipeline Segment Connection Below Ground | Pipeline Segment Connection Below Ground | Flowline |  | SATURN OIL & GAS INC. | Abandoned | Oil Well Effluent |  |  | 0.024 | 0.024 | [14 empty] | SHAPEFILE | N
PL-00030578 | 139966 | Y | 1 | SK PS 00196442 | 2024-01-17 | 139966-1 | 03-28-001-04W2 | 14-20-001-04W2 | Pipeline Segment Connection Below Ground | Pipeline Segment Connection Below Ground | Flowline |  | SATURN OIL & GAS INC. | Abandoned | Oil Well Effluent |  |  | 1.732 | 1.732 | [14 empty] | SHAPEFILE | N
PL-00031122 | Bigstick 12-13-014-27W3 | Y | 99 | SK PS 00197118 | 2024-01-17 | 180712-001 | 08-19-014-26W3 | 06-19-014-26W3 | Well | Pipeline Segment Connection Above Ground | Flowline |  | CANADIAN NATURAL RESOURCES LIMITED | Operating | Natural Gas |  |  | 1.017 | 1.017 | [8 empty] | 1750 |  |  |  |  | 0 | SHAPEFILE | N
PL-00030584 | 139972 | Y | 1 | SK PS 00196448 | 2024-01-17 | 139972-1 | 12-20-001-04W2 | 14-18-001-04W2 | Pipeline Segment Connection Below Ground | Pipeline Segment Connection Below Ground | Flowline |  | SATURN OIL & GAS INC. | Abandoned | Oil Well Effluent |  |  | 1.783 | 1.783 | [14 empty] | SHAPEFILE | N
PL-00030149 | 130900910W2OE | Y | 47 | SK PS 00195843 | 2024-01-17 | 103466-1 | 16-12-009-11W2 | 01-18-009-10W2 | Well | Pipeline Segment Connection Above Ground | Flowline | 13-09-009-10W2 Battery OE | SATURN OIL & GAS INC. | Operating | Oil Well Effluent |  | Fibreglass | 1.616 | 2.46 | 88.9 | 0 | [6 empty] | 4960 |  |  |  |  | 5 | SYSGEN | N
PL-00031049 | 245412 | Y | 1 | SK PS 00196944 | 2024-01-17 | 245412-1 | 02-21-005-13W2 | 07-21-005-13W2 | Well | Pipeline Segment Connection Below Ground | Flowline |  | WHITECAP RESOURCES INC. | Operating | Oil Well Effluent |  |  | 0.432 | 0.432 | [8 empty] | 4960 | [5 empty] | SHAPEFILE | N
PL-00030149 | 130900910W2OE | Y | 30 | SK PS 00195826 | 2024-01-17 | 103002-1 | 12-15-009-10W2 | 01-16-009-10W2 | Well | Oil Satellite | Flowline | 13-09-009-10W2 Battery OE | SATURN OIL & GAS INC. | Operating | Oil Well Effluent |  | Fibreglass | 0.826 | 1.32 | 88.9 | 0 | [6 empty] | 4960 |  |  |  |  | 5 | SYSGEN | N
PL-00030626 | 145775 | Y | 1 | SK PS 00196505 | 2024-01-17 | 145775-1 | 15-02-002-03W2 | 15-02-002-03W2 | Well | Well | Flowline |  | SATURN OIL & GAS INC. | Operating | Oil Well Effluent |  |  | 0.212 | 0.212 | [8 empty] | 4410 | [5 empty] | SHAPEFILE | N
PL-00030137 | 130500806W2OE | Y | 24 | SK PS 00195657 | 2024-01-17 | 118234 | 01-30-008-06W2 | 01-30-008-06W2 | Well | Oil Satellite | Flowline | 13-05-008-06W2 Battery OE | SATURN OIL & GAS INC. | Operating | Oil Well Effluent |  | Fibreglass | 0.04 | 0.04 | 88.9 | [7 empty] | 4960 |  |  |  |  | 10 | SYSGEN | N
PL-00030574 | 139962 | Y | 1 | SK PS 00196438 | 2024-01-17 | 139962-1 | 02-29-001-04W2 | 03-29-001-04W2 | Pipeline Segment Connection Below Ground | Pipeline Segment Connection Below Ground | Flowline |  | SATURN OIL & GAS INC. | Abandoned | Oil Well Effluent |  |  | 0.35 | 0.35 | [14 empty] | SHAPEFILE | N
PL-00030291 | 129799 | Y | 1 | SK PS 00196155 | 2024-01-17 |  | 08-19-036-26W3 | 08-19-036-26W3 | Well | Pipeline Segment Connection Below Ground | Flowline |  | PROSPERA ENERGY INC. | Operating | Salt water | Produced Water | Composite | 0.042 | 0.042 | 101 | 12 |  | FPLP | 601 |  | 0 |  | 9930 |  |  | High Density Polyethylene (HDPE) | Extruded Poly |  | SHAPEFILE | N
PL-00030240 | 181758 | Y | 5 | SK PS 00196044 | 2024-01-17 | 181758-8 | 03-32-026-19W3 | 06-32-026-19W3 | Blind End | Blind End | Flowline |  | WHITECAP RESOURCES INC. | Abandoned | Oil Well Effluent |  |  | 0.443 | 0.443 | [14 empty] | SHAPEFILE | N
PL-00030198 | 113369 | Y | 1 | SK PS 00195994 | 2024-01-17 | 113369-1 | 05-31-026-19W3 | 01-31-026-19W3 | Pipeline Segment Connection Above Ground | Multi Well Battery | Flowline |  | WHITECAP RESOURCES INC. | Operating | Oil Well Effluent |  |  | 2.15 | 2.15 | [8 empty] | 4960 | [5 empty] | SHAPEFILE | N
PL-00030799 | 149837 | Y | 1 | SK PS 00196678 | 2024-01-17 | 149837-1 | 03-17-003-01W2 | 03-17-003-01W2 | Blind End | Pipeline Segment Connection Below Ground | Flowline |  | SATURN OIL & GAS INC. | Abandoned | Oil Well Effluent |  |  | 0.061 | 0.061 | [14 empty] | SHAPEFILE | N
PL-00030509 | 116328 | Y | 1 | SK PS 00196373 | 2024-01-17 | 116328-1 | 12-26-002-04W2 | 14-26-002-04W2 | Well | Multi Well Battery | Flowline |  | SATURN OIL & GAS INC. | Operating | Oil Well Effluent |  |  | 0.664 | 0.664 | [8 empty] | 4410 | [5 empty] | SHAPEFILE | N
PL-00030212 | 113449 | Y | 1 | SK PS 00196008 | 2024-01-17 | 113449-1 | 11-36-026-20W3 | 11-36-026-20W3 | Pipeline Segment Connection Below Ground | Well | Flowline |  | WHITECAP RESOURCES INC. | Operating | Salt water |  |  | 0.187 | 0.187 | [8 empty] | 9930 | [5 empty] | SHAPEFILE | N
PL-00030139 | 093600708W2OE | Y | 19 | SK PS 00195719 | 2024-01-17 | 109634 | 05-31-007-07W2 | 05-31-007-07W2 | Well | Pipeline Segment Connection Above Ground | Flowline | 09-36-007-08W2 Battery OE | SATURN OIL & GAS INC. | Operating | Oil Well Effluent |  | Fibreglass | 0.247 | 0.247 | [8 empty] | 4960 |  |  |  |  | 1 | SYSGEN | N
PL-00030594 | 139986 | Y | 1 | SK PS 00196458 | 2024-01-17 | 139986-1 | 04-13-001-05W2 | 08-13-001-05W2 | Pipeline Segment Connection Below Ground | Pipeline Segment Connection Below Ground | Flowline |  | SATURN OIL & GAS INC. | Abandoned | Oil Well Effluent |  |  | 1.164 | 1.164 | [14 empty] | SHAPEFILE | N
PL-00030775 | 147782 | Y | 1 | SK PS 00196654 | 2024-01-17 | 147782-1 | 01-02-004-04W2 | 01-02-004-04W2 | Well | Pipeline Segment Connection Above Ground | Flowline |  | SATURN OIL & GAS INC. | Operating | Oil Well Effluent |  |  | 0.049 | 0.049 | [8 empty] | 5516 | [5 empty] | SHAPEFILE | N
PL-00031090 | SK173591 | Y | 1 | SK PS 00196988 | 2024-01-17 | 1 | 14-30-032-26W3 | 13-30-032-26W3 | Well | Pipeline Segment Connection Below Ground | Flowline |  | BAYTEX ENERGY LTD. | Operating | Oil Well Effluent |  | Fibreglass | 0.324 | 0.324 | [8 empty] | 3447 |  |  |  |  | 0 | SHAPEFILE | N
PL-00030139 | 093600708W2OE | Y | 15 | SK PS 00195715 | 2024-01-17 | 198531 | 05-31-007-07W2 | 05-31-007-07W2 | Pipeline Segment Connection Above Ground | Pipeline Segment Connection Above Ground | Flowline | 09-36-007-08W2 Battery OE | SATURN OIL & GAS INC. | Operating | Oil Well Effluent |  | Fibreglass | 0.046 | 0.16 | 88.9 | [7 empty] | 4960 |  |  |  |  | 1 | SYSGEN | N
PL-00030281 | 129776 | Y | 1 | SK PS 00196145 | 2024-01-17 |  | 07-28-036-26W3 | 07-28-036-26W3 | Well | Pipeline Segment Connection Below Ground | Flowline |  | PROSPERA ENERGY INC. | Operating | Salt water | Produced Water | Composite | 0.088 | 0.088 | 101 | 12 |  | FPLP | 601 |  | 0 |  | 9930 |  |  | High Density Polyethylene (HDPE) | Extruded Poly |  | SHAPEFILE | N
PL-00030522 | 120826 | Y | 1 | SK PS 00196386 | 2024-01-17 | 120826-1 | 02-13-001-01W2 | 08-13-001-01W2 | Well | Pipeline Segment Connection Below Ground | Flowline |  | SATURN OIL & GAS INC. | Operating | Oil Well Effluent |  |  | 0.746 | 0.746 | [8 empty] | 4410 | [5 empty] | SHAPEFILE | N
PL-00030766 | 147720 | Y | 1 | SK PS 00196645 | 2024-01-17 | 147720-1 | 05-18-004-02W2 | 14-12-004-03W2 | Multi Well Battery | Pipeline Segment Connection Above Ground | Flowline |  | SATURN OIL & GAS INC. | Operating | Sour Natural Gas |  |  | 1.971 | 1.971 | [8 empty] | 4410 | [5 empty] | SHAPEFILE | N
PL-00030319 | 132332 | Y | 1 | SK PS 00196183 | 2024-01-17 |  | 10-20-036-26W3 | 07-20-036-26W3 | Well | Pipeline Segment Connection Below Ground | Flowline |  | PROSPERA ENERGY INC. | Operating | Fuel Gas |  | Polyethylene | 0.408 | 0.408 | 60.3 | [7 empty] | 1100 | [5 empty] | SHAPEFILE | N
PL-00030151 | 013201007W2OE | Y | 80 | SK PS 00195938 | 2024-01-17 | 198148 | 13-35-010-07W2 | 03-02-011-07W2 | Well | Pipeline Segment Connection Below Ground | Flowline | 01-32-010-07W2 Battery OE | SATURN OIL & GAS INC. | Operating | Oil Well Effluent |  | Fibreglass | 0.278 | 0.27 | [8 empty] | 4960 | [5 empty] | SYSGEN | N
PL-00030147 | 041800906W2OE | Y | 27 | SK PS 00195757 | 2024-01-17 | 133147 | 15-18-009-06W2 | 10-18-009-06W2 | Blind End | Blind End | Flowline | 04-18-009-06W2 Battery OE | SATURN OIL & GAS INC. | Abandoned | Oil Well Effluent |  | Steel | 0.404 | 0.59 | [8 empty] | 0 |  |  |  |  | 6 | SYSGEN | N
PL-00030137 | 130500806W2OE | Y | 26 | SK PS 00195659 | 2024-01-17 | 124796 | 14-07-008-06W2 | 01-18-008-06W2 | Well | Oil Satellite | Flowline | 13-05-008-06W2 Battery OE | SATURN OIL & GAS INC. | Operating | Oil Well Effluent |  | Fibreglass | 0.845 | 1 | 88.9 | [7 empty] | 4960 |  |  |  |  | 10 | SYSGEN | N
PL-00030538 | 138166 | Y | 1 | SK PS 00196402 | 2024-01-17 | 138166-1 | 08-35-001-05W2 | 16-35-001-05W2 | Pipeline Segment Connection Below Ground | Pipeline Segment Connection Below Ground | Flowline |  | SATURN OIL & GAS INC. | Abandoned | Oil Well Effluent |  |  | 0.784 | 0.784 | [14 empty] | SHAPEFILE | N
PL-00030137 | 130500806W2OE | Y | 2 | SK PS 00195635 | 2024-01-17 | 122557 | 14-19-008-06W2 | 16-19-008-06W2 | Pipeline Segment Connection Below Ground | Oil Satellite | Flowline | 13-05-008-06W2 Battery OE | SATURN OIL & GAS INC. | Operating | Oil Well Effluent |  | Fibreglass | 0.966 | 0.97 | 88.9 | [7 empty] | 4960 |  |  |  |  | 10 | SYSGEN | N
PL-00030149 | 130900910W2OE | Y | 13 | SK PS 00195809 | 2024-01-17 | 103216 | 03-16-009-10W2 | 01-16-009-10W2 | Well | Well | Flowline | 13-09-009-10W2 Battery OE | SATURN OIL & GAS INC. | Operating | Oil Well Effluent |  | Fibreglass | 0.821 | 0.99 | 88.9 | 0 | [6 empty] | 4960 |  |  |  |  | 5 | SYSGEN | N
PL-00030561 | 139949 | Y | 1 | SK PS 00196425 | 2024-01-17 | 139949-1 | 14-30-001-04W2 | 14-30-001-04W2 | Pipeline Segment Connection Below Ground | Pipeline Segment Connection Below Ground | Flowline |  | SATURN OIL & GAS INC. | Abandoned | Oil Well Effluent |  |  | 0.133 | 0.133 | [14 empty] | SHAPEFILE | N
PL-00030151 | 013201007W2OE | Y | 87 | SK PS 00195945 | 2024-01-17 | 113398 | 16-10-010-08W2 | 14-11-010-08W2 | Well | Pipeline Segment Connection Above Ground | Flowline | 01-32-010-07W2 Battery OE | SATURN OIL & GAS INC. | Operating | Oil Well Effluent |  | Fibreglass | 0.824 | 0.824 | [8 empty] | 4960 | [5 empty] | SYSGEN | N
PL-00030485 | 102582 | Y | 1 | SK PS 00196349 | 2024-01-17 | 102582-1 | 01-27-002-04W2 | 02-27-002-04W2 | Well | Pipeline Segment Connection Below Ground | Flowline |  | SATURN OIL & GAS INC. | Operating | Oil Well Effluent |  |  | 0.387 | 0.387 | [8 empty] | 5516 | [5 empty] | SHAPEFILE | N
PL-00030149 | 130900910W2OE | Y | 2 | SK PS 00195798 | 2024-01-17 | 124754 | 15-09-009-10W2 | 14-09-009-10W2 | Well | Well | Flowline | 13-09-009-10W2 Battery OE | SATURN OIL & GAS INC. | Operating | Oil Well Effluent |  | Fibreglass | 0.378 | 0.38 | 88.9 | 2.8 | [6 empty] | 4960 |  |  |  |  | 5 | SYSGEN | N
PL-00031182 | Buzzard - Produced Water | Y | 5 | SK PS 00197418 | 2024-01-17 | SK7245 | 06-28-047-26W3 | 07-28-047-26W3 | Blind End | Blind End | Flowline |  | BAYTEX ENERGY LTD. | Discontinued | Salt water |  | Steel | 0.371 | 0.371 | 88.9 | [7 empty] | 0 |  |  | High Density Polyethylene (HDPE) |  |  | SYSGEN | N
PL-00030603 | 139995 | Y | 1 | SK PS 00196467 | 2024-01-17 | 139995-1 | 16-14-001-05W2 | 04-24-001-05W2 | Pipeline Segment Connection Below Ground | Pipeline Segment Connection Below Ground | Flowline |  | SATURN OIL & GAS INC. | Abandoned | Oil Well Effluent |  |  | 0.646 | 0.646 | [14 empty] | SHAPEFILE | N
PL-00031166 | 144766 | Y | 1 | SK PS 00197264 | 2024-01-17 |  | 05-30-052-25W3 | 06-30-052-25W3 | Well | Injection/Disposal Facility | Flowline |  | WEST LAKE ENERGY CORP. | Abandoned | Salt water |  |  | 0.217 | 0.217 | [8 empty] | 4960 | [5 empty] | SYSGEN | N
PL-00030672 | 147583 | Y | 1 | SK PS 00196551 | 2024-01-17 | 147583-1 | 04-10-004-03W2 | 04-10-004-03W2 | Well | Pipeline Segment Connection Above Ground | Flowline |  | SATURN OIL & GAS INC. | Operating | Oil Well Effluent |  |  | 0.079 | 0.079 | [8 empty] | 5516 | [5 empty] | SHAPEFILE | N
PL-00030822 | 149958 | Y | 1 | SK PS 00196701 | 2024-01-17 | 149958-1 | 10-34-001-05W2 | 06-36-001-05W2 | Pipeline Segment Connection Above Ground | Pipeline Segment Connection Above Ground | Flowline |  | SATURN OIL & GAS INC. | Operating | Oil Well Effluent |  |  | 2.897 | 2.897 | [8 empty] | 5516 | [5 empty] | SHAPEFILE | N
PL-00030586 | 139974 | Y | 1 | SK PS 00196450 | 2024-01-17 | 139974-1 | 02-19-001-04W2 | 14-18-001-04W2 | Pipeline Segment Connection Below Ground | Pipeline Segment Connection Below Ground | Flowline |  | SATURN OIL & GAS INC. | Abandoned | Oil Well Effluent |  |  | 0.567 | 0.567 | [14 empty] | SHAPEFILE | N
PL-00030137 | 130500806W2OE | Y | 23 | SK PS 00195656 | 2024-01-17 | 118233 | 02-30-008-06W2 | 01-30-008-06W2 | Well | Oil Satellite | Flowline | 13-05-008-06W2 Battery OE | SATURN OIL & GAS INC. | Operating | Oil Well Effluent |  | Fibreglass | 0.6 | 0.65 | 114.3 | [7 empty] | 4960 |  |  |  |  | 10 | SYSGEN | N
PL-00030153 | 083500608W2OE | Y | 1 | SK PS 00195947 | 2024-01-17 | 126666 | 08-35-006-08W2 | 09-35-006-08W2 | Well | Single Well Battery | Flowline | 08-35-006-08W2 Battery OE | SATURN OIL & GAS INC. | Operating | Oil Well Effluent |  | Fibreglass | 0.5 | 0.5 | [8 empty] | 4980 |  |  |  |  | 0 | SYSGEN | N
PL-00030264 | 129413 | Y | 1 | SK PS 00196128 | 2024-01-17 |  | 06-29-036-26W3 | 05-29-036-26W3 | Well | Well | Flowline |  | PROSPERA ENERGY INC. | Operating | Fuel Gas |  | Polyethylene | 0.406 | 0.406 | 60.3 | [7 empty] | 1100 | [5 empty] | SHAPEFILE | N
PL-00030329 | 132418 | Y | 1 | SK PS 00196193 | 2024-01-17 |  | 08-29-036-26W3 | 01-29-036-26W3 | Well | Pipeline Segment Connection Below Ground | Flowline |  | PROSPERA ENERGY INC. | Operating | Salt water | Produced Water | Composite | 0.079 | 0.079 | 101 | 12 |  | FPLP | 601 |  | 0 |  | 9930 |  |  | High Density Polyethylene (HDPE) | Extruded Poly |  | SHAPEFILE | N
PL-00031177 | Buzzard - Gas Gathering | Y | 34 | SK PS 00197376 | 2024-01-17 | SK7269 | 15-21-047-26W3 | 09-27-047-26W3 | Blind End | Blind End | Flowline |  | BAYTEX ENERGY LTD. | Discontinued | Natural Gas |  | Steel | 2.506 | 2.506 | 88.9 | [7 empty] | 0 |  |  | Uncoated |  |  | SYSGEN | N
PL-00031122 | Bigstick 12-13-014-27W3 | Y | 8 | SK PS 00197027 | 2024-01-17 | 110640-900 | 06-30-014-26W3 | 06-19-014-26W3 | Well | Pipeline Segment Connection Above Ground | Flowline |  | CANADIAN NATURAL RESOURCES LIMITED | Operating | Natural Gas |  |  | 1.62 | 1.62 | [8 empty] | 1750 |  |  |  |  | 0 | SHAPEFILE | N
PL-00030253 | 116776 | Y | 1 | SK PS 00196117 | 2024-01-17 |  | 02-29-036-26W3 | 01-29-036-26W3 | Well | Well | Flowline |  | PROSPERA ENERGY INC. | Operating | Fuel Gas |  | Polyethylene | 0.291 | 0.291 | 60.3 | [7 empty] | 1100 | [5 empty] | SHAPEFILE | N
PL-00031122 | Bigstick 12-13-014-27W3 | Y | 98 | SK PS 00197117 | 2024-01-17 | 153201-001 | 14-11-014-26W3 | 10-11-014-26W3 | Blind End | Blind End | Flowline |  | CANADIAN NATURAL RESOURCES LIMITED | Abandoned | Natural Gas |  |  | 0.592 | 0.592 | [8 empty] | 0 |  |  |  |  | 0 | SHAPEFILE | N
PL-00030137 | 130500806W2OE | Y | 46 | SK PS 00195679 | 2024-01-17 | 103600 | 04-14-008-06W2 | 02-14-008-06W2 | Well | Oil Satellite | Flowline | 13-05-008-06W2 Battery OE | SATURN OIL & GAS INC. | Operating | Oil Well Effluent |  | Fibreglass | 0.939 | 0.96 | 88.9 | [7 empty] | 4960 |  |  |  |  | 10 | SYSGEN | N
PL-00030500 | 111539 | Y | 1 | SK PS 00196364 | 2024-01-17 | 111539-2 | 10-18-001-04W2 | 10-19-001-04W2 | Pipeline Segment Connection Below Ground | Pipeline Segment Connection Below Ground | Flowline |  | SATURN OIL & GAS INC. | Abandoned | Oil Well Effluent |  |  | 1.607 | 1.607 | [14 empty] | SHAPEFILE | N
PL-00030149 | 130900910W2OE | Y | 31 | SK PS 00195827 | 2024-01-17 | 103207-1 | 13-30-008-10W2 | 04-32-008-10W2 | Oil Satellite | Pipeline Segment Connection Below Ground | Flowline | 13-09-009-10W2 Battery OE | SATURN OIL & GAS INC. | Operating | Oil Well Effluent |  | Fibreglass | 1.558 | 1.81 | 114.3 | 0 | [6 empty] | 4960 |  |  |  |  | 5 | SYSGEN | N
PL-00031182 | Buzzard - Produced Water | Y | 3 | SK PS 00197416 | 2024-01-17 | SK136582-1 | 04-33-047-26W3 | 02-33-047-26W3 | Blind End | Pipeline Segment Connection Below Ground | Flowline |  | BAYTEX ENERGY LTD. | Discontinued | Salt water |  | Steel | 0.771 | 0.771 | 88.9 | [5 empty] | 0 |  | 0 |  |  | High Density Polyethylene (HDPE) |  |  | SHAPEFILE | N
PL-00030803 | 149934 | Y | 1 | SK PS 00196682 | 2024-01-17 | 149934-1 | 10-29-001-04W2 | 06-29-001-04W2 | Pipeline Segment Connection Below Ground | Pipeline Segment Connection Below Ground | Flowline |  | SATURN OIL & GAS INC. | Abandoned | Oil Well Effluent |  |  | 0.569 | 0.569 | [14 empty] | SHAPEFILE | N
PL-00030149 | 130900910W2OE | Y | 38 | SK PS 00195834 | 2024-01-17 | 103473-1 | 02-10-009-10W2 | 04-09-009-10W2 | Well | Oil Satellite | Flowline | 13-09-009-10W2 Battery OE | SATURN OIL & GAS INC. | Operating | Oil Well Effluent |  | Fibreglass | 2.529 | 2.48 | 114.3 | 4.1 | [6 empty] | 4960 |  |  |  |  | 5 | SYSGEN | N
PL-00031122 | Bigstick 12-13-014-27W3 | Y | 43 | SK PS 00197062 | 2024-01-17 | 110599-900 | 08-05-014-25W3 | 06-05-014-25W3 | Well | Pipeline Segment Connection Above Ground | Flowline |  | CANADIAN NATURAL RESOURCES LIMITED | Operating | Natural Gas |  |  | 0.822 | 0.822 | [8 empty] | 1750 |  |  |  |  | 0 | SHAPEFILE | N
PL-00031122 | Bigstick 12-13-014-27W3 | Y | 23 | SK PS 00197042 | 2024-01-17 | 110613-001 | 16-05-014-26W3 | 06-05-014-26W3 | Well | Pipeline Segment Connection Below Ground | Flowline |  | CANADIAN NATURAL RESOURCES LIMITED | Operating | Natural Gas |  |  | 0.977 | 0.977 | [8 empty] | 1750 |  |  |  |  | 0 | SHAPEFILE | N
PL-00030975 | 153963 | Y | 1 | SK PS 00196869 | 2024-01-17 | 153963-1 | 07-12-007-13W2 | 15-12-007-13W2 | Blind End | Blind End | Flowline |  | WHITECAP RESOURCES INC. | Discontinued | Oil Well Effluent |  |  | 0.773 | 0.773 | [8 empty] | 4960 | [5 empty] | SHAPEFILE | N
PL-00031154 | 144753 | Y | 1 | SK PS 00197252 | 2024-01-17 |  | 07-11-052-25W3 | 08-11-052-25W3 | Well | Injection/Disposal Facility | Flowline |  | WEST LAKE ENERGY CORP. | Abandoned | Salt water |  |  | 0.64 | 0.64 | [14 empty] | SYSGEN | N
PL-00030739 | 147674 | Y | 1 | SK PS 00196618 | 2024-01-17 | 147674-1 | 13-32-003-03W2 | 13-32-003-03W2 | Well | Pipeline Segment Connection Below Ground | Flowline |  | SATURN OIL & GAS INC. | Operating | Oil Well Effluent |  |  | 0.082 | 0.082 | [8 empty] | 5516 | [5 empty] | SHAPEFILE | N
PL-00031122 | Bigstick 12-13-014-27W3 | Y | 148 | SK PS 00197167 | 2024-01-17 | 115746-001 | 08-04-014-26W3 | 08-04-014-26W3 | Well | Pipeline Segment Connection Above Ground | Flowline |  | CANADIAN NATURAL RESOURCES LIMITED | Operating | Natural Gas |  |  | 0.332 | 0.332 | [8 empty] | 1750 |  |  |  |  | 0 | SHAPEFILE | N
PL-00030240 | 181758 | Y | 36 | SK PS 00196075 | 2024-01-17 | 181758-44 | 10-36-026-20W3 | 10-36-026-20W3 | Well | Pipeline Segment Connection Below Ground | Flowline |  | WHITECAP RESOURCES INC. | Discontinued | Oil Well Effluent |  |  | 0.188 | 0.188 | [8 empty] | 1980 | [5 empty] | SHAPEFILE | N
PL-00030925 | 140932 | Y | 1 | SK PS 00196819 | 2024-01-17 | 140932-1 | 10-22-006-12W2 | 09-22-006-12W2 | Well | Multi Well Battery | Flowline |  | WHITECAP RESOURCES INC. | Operating | Oil Well Effluent |  |  | 0.554 | 0.554 | [8 empty] | 4960 | [5 empty] | SHAPEFILE | N
PL-00031009 | 199464 | Y | 1 | SK PS 00196903 | 2024-01-17 | 199464-1 | 03-31-005-11W2 | 11-25-005-12W2 | Pipeline Segment Connection Below Ground | Multi Well Battery | Flowline |  | WHITECAP RESOURCES INC. | Operating | Oil Well Effluent |  |  | 1.911 | 1.911 | [8 empty] | 4960 | [5 empty] | SHAPEFILE | N
PL-00031016 | 199474 | Y | 1 | SK PS 00196910 | 2024-01-17 | 199474-1 | 04-25-005-12W2 | 07-25-005-12W2 | Well | Oil Satellite | Flowline |  | WHITECAP RESOURCES INC. | Operating | Oil Well Effluent |  |  | 0.898 | 0.898 | [8 empty] | 4960 | [5 empty] | SHAPEFILE | N
PL-00030860 | 180245 | Y | 1 | SK PS 00196739 | 2024-01-17 | 180245-1 |  | 16-35-001-05W2 | Blind End | Blind End | Flowline |  | SATURN OIL & GAS INC. | Abandoned | Oil Well Effluent |  |  | 1.169 | 1.169 | [14 empty] | SHAPEFILE | N
PL-00030137 | 130500806W2OE | Y | 54 | SK PS 00195687 | 2024-01-17 | 103605-1 | 01-04-008-06W2 | 16-04-008-06W2 | Pipeline Segment Connection Above Ground | Pipeline Segment Connection Below Ground | Flowline | 13-05-008-06W2 Battery OE | SATURN OIL & GAS INC. | Operating | Oil Well Effluent |  | Fibreglass | 1.229 | 1.23 | 88.9 | [7 empty] | 4960 |  |  |  |  | 10 | SYSGEN | N
PL-00030367 | 138929 | Y | 1 | SK PS 00196231 | 2024-01-17 |  | 15-19-036-26W3 | 15-19-036-26W3 | Well | Pipeline Segment Connection Above Ground | Flowline |  | PROSPERA ENERGY INC. | Operating | Fuel Gas |  | Polyethylene | 0.179 | 0.179 | 101 | [7 empty] | 1100 | [5 empty] | SHAPEFILE | N
PL-00031122 | Bigstick 12-13-014-27W3 | Y | 168 | SK PS 00197187 | 2024-01-17 | 115725-001 | 11-31-014-26W3 | 12-31-014-26W3 | Well | Pipeline Segment Connection Below Ground | Flowline |  | CANADIAN NATURAL RESOURCES LIMITED | Operating | Natural Gas |  |  | 0.442 | 0.442 | [8 empty] | 1750 |  |  |  |  | 0 | SHAPEFILE | N
PL-00030784 | 147797 | Y | 1 | SK PS 00196663 | 2024-01-17 | 147797-1 | 03-07-004-03W2 | 03-07-004-03W2 | Well | Pipeline Segment Connection Above Ground | Flowline |  | SATURN OIL & GAS INC. | Operating | Oil Well Effluent |  |  | 0.035 | 0.035 | [8 empty] | 5516 | [5 empty] | SHAPEFILE | N
PL-00030298 | 129814 | Y | 1 | SK PS 00196162 | 2024-01-17 |  | 03-28-036-26W3 | 03-28-036-26W3 | Pipeline Segment Connection Above Ground | Pipeline Segment Connection Below Ground | Flowline |  | PROSPERA ENERGY INC. | Operating | Fuel Gas |  | Polyethylene | 0.26 | 0.26 | 114.3 | [7 empty] | 1100 | [5 empty] | SHAPEFILE | N
PL-00030135 | 15-12-3-33 S to 2-13-3-33 W Hz | Y | 1 | SK PS 00195633 | 2024-01-17 | G/T | 15-12-003-33W1 | 02-13-003-33W1 | Pipeline Segment Connection Above Ground | Pipeline Segment Connection Above Ground | Flowline |  | MIDALE PETROLEUMS LTD. | Operating | Oil Well Effluent |  |  | 0.245 | 0.245 | [8 empty] | 3500 | [5 empty] | SYSGEN | N
PL-00030240 | 181758 | Y | 39 | SK PS 00196078 | 2024-01-17 | 181758-47 | 08-36-026-20W3 | 12-31-026-19W3 | Well | Multi Well Battery | Flowline |  | WHITECAP RESOURCES INC. | Discontinued | Oil Well Effluent |  |  | 0.607 | 0.607 | [8 empty] | 1980 | [5 empty] | SHAPEFILE | N
PL-00030887 | 117119 | Y | 1 | SK PS 00196781 | 2024-01-17 | 117119-1 | 12-20-005-12W2 | 04-29-005-12W2 | Blind End | Blind End | Flowline |  | WHITECAP RESOURCES INC. | Abandoned | Salt water |  |  | 0.692 | 0.692 | [14 empty] | SHAPEFILE | N
PL-00030151 | 013201007W2OE | Y | 33 | SK PS 00195891 | 2024-01-17 | 198121 | 05-01-011-07W2 | 04-01-011-07W2 | Pipeline Segment Connection Below Ground | Pipeline Segment Connection Below Ground | Flowline | 01-32-010-07W2 Battery OE | SATURN OIL & GAS INC. | Operating | Oil Well Effluent |  | Fibreglass | 0.393 | 0.46 | [8 empty] | 4960 | [5 empty] | SYSGEN | N
PL-00030147 | 041800906W2OE | Y | 56 | SK PS 00195786 | 2024-01-17 | 198116 | 04-18-009-06W2 | 04-18-009-06W2 | Well | Pipeline Segment Connection Below Ground | Flowline | 04-18-009-06W2 Battery OE | SATURN OIL & GAS INC. | Operating | Oil Well Effluent |  | Fibreglass | 0.061 | 0.06 | [8 empty] | 4960 |  |  |  |  | 6 | SYSGEN | N
PL-00031123 |  | N | 2 | SK PS 00197221 | 2024-01-17 | 2 | 06-15-006-07W2 | 05-15-006-07W2 | Well | Pipeline Segment Connection Above Ground | Flowline |  | WHITECAP RESOURCES INC. | Operating | Oil Well Effluent |  | Fibreglass | 0.261 | 0.261 | 81.2 | 2.5 | 1 | STAR | 1000 |  | 4968 | 4960 | 4960 | 49.6 | 1.5 | Uncoated | Uncoated | 10 | SHAPEFILE | N
PL-00030922 | 138283 | Y | 1 | SK PS 00196816 | 2024-01-17 | 138283-1 | 03-08-007-11W2 | 07-08-007-11W2 | Blind End | Blind End | Flowline |  | WHITECAP RESOURCES INC. | Abandoned | Oil Well Effluent |  |  | 0.576 | 0.576 | [14 empty] | SHAPEFILE | N
PL-00031018 | 199480 | Y | 1 | SK PS 00196912 | 2024-01-17 | 199480-1 | 01-25-005-12W2 | 15-30-005-11W2 | Blind End | Blind End | Flowline |  | WHITECAP RESOURCES INC. | Abandoned | Salt water |  |  | 1.717 | 1.717 | [14 empty] | SHAPEFILE | N
PL-00030174 | 144762 | Y | 1 | SK PS 00195970 | 2024-01-17 |  | 02-34-044-24W3 | 06-34-044-24W3 | Pipeline Segment Connection Below Ground | Well | Flowline |  | WEST LAKE ENERGY CORP. | Discontinued | Salt water |  |  | 0.626 | 0.626 | [14 empty] | SYSGEN | N
PL-00030149 | 130900910W2OE | Y | 33 | SK PS 00195829 | 2024-01-17 | 103435-1 | 08-03-009-10W2 | 01-03-009-10W2 | Well | Pipeline Segment Connection Below Ground | Flowline | 13-09-009-10W2 Battery OE | SATURN OIL & GAS INC. | Operating | Oil Well Effluent |  | Fibreglass | 0.582 | 0.65 | 88.9 | 2.8 | [6 empty] | 4960 |  |  |  |  | 5 | SYSGEN | N
PL-00030983 | 153975 | Y | 1 | SK PS 00196877 | 2024-01-17 | 153975-1 | 06-18-006-12W2 | 06-18-006-12W2 | Multi Well Battery | Well | Flowline |  | WHITECAP RESOURCES INC. | Operating | Salt water |  |  | 0.086 | 0.086 | [8 empty] | 10200 | [5 empty] | SHAPEFILE | N
PL-00031177 | Buzzard - Gas Gathering | Y | 8 | SK PS 00197350 | 2024-01-17 | SK7256 | 05-33-047-26W3 | 06-33-047-26W3 | Blind End | Pipeline Segment Connection Below Ground | Flowline |  | BAYTEX ENERGY LTD. | Discontinued | Natural Gas |  | Polyethylene | 0.374 | 0.374 | 88.9 | [7 empty] | 0 |  |  | Uncoated |  |  | SYSGEN | N
PL-00031182 | Buzzard - Produced Water | Y | 13 | SK PS 00197426 | 2024-01-17 | SK7253 | 13-28-047-26W3 | 15-28-047-26W3 | Blind End | Pipeline Segment Connection Below Ground | Flowline |  | BAYTEX ENERGY LTD. | Discontinued | Salt water |  | Steel | 0.766 | 0.766 | 88.9 | [5 empty] | 0 |  | 0 |  |  | High Density Polyethylene (HDPE) |  |  | SHAPEFILE | N
PL-00030620 | 144267-SW | Y | 1 | SK PS 00196498 | 2024-01-17 | 144267-90 | 09-34-002-01W2 | 01-03-003-01W2 | Blind End | Blind End | Flowline |  | SATURN OIL & GAS INC. | Abandoned | Salt water |  |  | 0.754 | 0.754 | [14 empty] | SHAPEFILE | N
PL-00030137 | 130500806W2OE | Y | 25 | SK PS 00195658 | 2024-01-17 | 124729 | 15-18-008-06W2 | 16-18-008-06W2 | Pipeline Segment Connection Above Ground | Pipeline Segment Connection Below Ground | Flowline | 13-05-008-06W2 Battery OE | SATURN OIL & GAS INC. | Operating | Oil Well Effluent |  | Fibreglass | 0.438 | 0.44 | 88.9 | [7 empty] | 4960 |  |  |  |  | 10 | SYSGEN | N
PL-00030923 | 138297 | Y | 1 | SK PS 00196817 | 2024-01-17 | 138297-1 | 13-09-007-11W2 | 07-08-007-11W2 | Blind End | Blind End | Flowline |  | WHITECAP RESOURCES INC. | Abandoned | Oil Well Effluent |  |  | 1.227 | 1.227 | [14 empty] | SHAPEFILE | N
PL-00031176 | Buzzard - Fuel Gas Gathering | Y | 1 | SK PS 00197333 | 2024-01-17 | SK246821-1 | 08-25-047-26W3 | 01-25-047-26W3 | Blind End | Blind End | Flowline |  | BAYTEX ENERGY LTD. | Discontinued | Fuel Gas |  | Polyethylene | 0.453 | 0.453 | 60.3 | [7 empty] | 0 |  |  | Uncoated |  |  | SYSGEN | N
PL-00031177 | Buzzard - Gas Gathering | Y | 24 | SK PS 00197366 | 2024-01-17 | SK7250 | 11-28-047-26W3 | 06-28-047-26W3 | Blind End | Pipeline Segment Connection Below Ground | Flowline |  | BAYTEX ENERGY LTD. | Discontinued | Natural Gas |  | Polyethylene | 0.274 | 0.274 | 88.9 | [7 empty] | 0 |  |  | Uncoated |  |  | SYSGEN | N
PL-00030501 | 111542 | Y | 1 | SK PS 00196365 | 2024-01-17 | 111542-2 | 04-20-001-04W2 | 06-20-001-04W2 | Pipeline Segment Connection Below Ground | Blind End | Flowline |  | SATURN OIL & GAS INC. | Abandoned | Oil Well Effluent |  |  | 0.634 | 0.634 | [14 empty] | SHAPEFILE | N
PL-00030702 | 147624 | Y | 1 | SK PS 00196581 | 2024-01-17 | 147624-1 | 05-30-003-03W2 | 05-30-003-03W2 | Well | Pipeline Segment Connection Above Ground | Flowline |  | SATURN OIL & GAS INC. | Operating | Sour Natural Gas |  |  | 0.051 | 0.051 | [8 empty] | 5516 | [5 empty] | SHAPEFILE | N
PL-00030137 | 130500806W2OE | Y | 52 | SK PS 00195685 | 2024-01-17 | 103602-1 | 09-15-008-06W2 | 13-09-008-06W2 | Oil Satellite | Oil Satellite | Flowline | 13-05-008-06W2 Battery OE | SATURN OIL & GAS INC. | Operating | Oil Well Effluent |  | Fibreglass | 2.885 | 3.73 | 114.3 | [7 empty] | 4960 |  |  |  |  | 10 | SYSGEN | N
PL-00031087 | SK170384 | Y | 1 | SK PS 00196985 | 2024-01-17 | 1 | 08-31-032-26W3 | 02-31-032-26W3 | Blind End | Blind End | Flowline |  | BAYTEX ENERGY LTD. | Discontinued | Crude Oil |  | Fibreglass | 0.654 | 0.654 | [8 empty] | 0 |  |  |  |  | 0 | SHAPEFILE | N
PL-00030324 | 132370 | Y | 1 | SK PS 00196188 | 2024-01-17 |  | 02-29-036-26W3 | 02-29-036-26W3 | Well | Pipeline Segment Connection Below Ground | Flowline |  | PROSPERA ENERGY INC. | Operating | Fuel Gas |  | Polyethylene | 0.183 | 0.183 | 60.3 | [7 empty] | 1100 | [5 empty] | SHAPEFILE | N
PL-00030151 | 013201007W2OE | Y | 77 | SK PS 00195935 | 2024-01-17 | 123773 | 04-01-011-07W2 | 04-01-011-07W2 | Well | Pipeline Segment Connection Below Ground | Flowline | 01-32-010-07W2 Battery OE | SATURN OIL & GAS INC. | Operating | Oil Well Effluent |  | Fibreglass | 0.123 | 0.15 | [8 empty] | 4960 | [5 empty] | SYSGEN | N
PL-00030879 | 617233 | Y | 3 | SK PS 00196760 | 2024-01-17 | 617233-071 | 11-24-044-27W3 | 08-24-044-27W3 | Blind End | Blind End | Flowline | MARSDEN | CENOVUS ENERGY INC. | Discontinued | Oil Well Effluent |  | Steel | 0.648 | 0.648 | 89 | [5 empty] | 0 |  | 0 | [5 empty] | SHAPEFILE | N
PL-00031122 | Bigstick 12-13-014-27W3 | Y | 163 | SK PS 00197182 | 2024-01-17 | 115741-001 | 09-21-014-26W3 | 16-21-014-26W3 | Blind End | Blind End | Flowline |  | CANADIAN NATURAL RESOURCES LIMITED | Abandoned | Natural Gas |  |  | 0.404 | 0.404 | [8 empty] | 0 |  |  |  |  | 0 | SHAPEFILE | N
PL-00031182 | Buzzard - Produced Water | Y | 15 | SK PS 00197428 | 2024-01-17 | SK136696-1 | 14-28-047-26W3 | 15-28-047-26W3 | Blind End | Pipeline Segment Connection Below Ground | Flowline |  | BAYTEX ENERGY LTD. | Discontinued | Salt water |  | Steel | 0.397 | 0.397 | 88.9 | [7 empty] | 0 |  |  | High Density Polyethylene (HDPE) |  |  | SYSGEN | N
PL-00031122 | Bigstick 12-13-014-27W3 | Y | 77 | SK PS 00197096 | 2024-01-17 | 110602-001 | 16-12-014-26W3 | 06-18-014-25W3 | Well | Pipeline Segment Connection Below Ground | Flowline |  | CANADIAN NATURAL RESOURCES LIMITED | Operating | Natural Gas |  |  | 1.16 | 1.16 | [8 empty] | 1750 |  |  |  |  | 0 | SHAPEFILE | N
PL-00030240 | 181758 | Y | 14 | SK PS 00196053 | 2024-01-17 | 181758-19 | 06-32-026-19W3 | 10-29-026-19W3 | Blind End | Blind End | Flowline |  | WHITECAP RESOURCES INC. | Abandoned | Oil Well Effluent |  |  | 1.397 | 1.397 | [14 empty] | SHAPEFILE | N
PL-00030415 | 139371 | Y | 1 | SK PS 00196279 | 2024-01-17 |  | 03-28-036-26W3 | 13-21-036-26W3 | Well | Pipeline Segment Connection Above Ground | Flowline |  | PROSPERA ENERGY INC. | Operating | Oil Well Effluent |  | Composite | 0.928 | 0.928 | 130 | 15.5 |  | FPLP | 601 |  | 0 |  | 9930 |  |  | High Density Polyethylene (HDPE) | Extruded Poly |  | SHAPEFILE | N
PL-00031122 | Bigstick 12-13-014-27W3 | Y | 10 | SK PS 00197029 | 2024-01-17 | 143385-001 | 10-02-014-27W3 | 15-01-014-27W3 | Well | Pipeline Segment Connection Below Ground | Flowline |  | CANADIAN NATURAL RESOURCES LIMITED | Operating | Natural Gas |  |  | 1.81 | 1.81 | [8 empty] | 1750 |  |  |  |  | 0 | SHAPEFILE | N
PL-00030639 | 147512 | Y | 1 | SK PS 00196518 | 2024-01-17 | 147512-1 | 08-16-004-03W2 | 08-16-004-03W2 | Well | Oil Satellite | Flowline |  | SATURN OIL & GAS INC. | Operating | Oil Well Effluent |  |  | 0.012 | 0.012 | [8 empty] | 5516 | [5 empty] | SHAPEFILE | N
PL-00030147 | 041800906W2OE | Y | 10 | SK PS 00195740 | 2024-01-17 | 133126 | 03-11-009-07W2 | 02-11-009-07W2 | Blind End | Blind End | Flowline | 04-18-009-06W2 Battery OE | SATURN OIL & GAS INC. | Abandoned | Oil Well Effluent |  | Steel | 0.395 | 0.4 | [8 empty] | 1470 |  |  |  |  | 6 | SYSGEN | N
PL-00030726 | 147658 | Y | 1 | SK PS 00196605 | 2024-01-17 | 147658-1 | 13-32-003-03W2 | 13-32-003-03W2 | Pipeline Segment Connection Above Ground | Pipeline Segment Connection Above Ground | Flowline |  | SATURN OIL & GAS INC. | Operating | Oil Well Effluent |  |  | 0.041 | 0.041 | [8 empty] | 5516 | [5 empty] | SHAPEFILE | N
PL-00030570 | 139958 | Y | 1 | SK PS 00196434 | 2024-01-17 | 139958-1 | 06-29-001-04W2 | 06-29-001-04W2 | Pipeline Segment Connection Below Ground | Pipeline Segment Connection Below Ground | Flowline |  | SATURN OIL & GAS INC. | Abandoned | Oil Well Effluent |  |  | 0.191 | 0.191 | [14 empty] | SHAPEFILE | N
PL-00030719 | 147648 | Y | 1 | SK PS 00196598 | 2024-01-17 | 147648-1 | 05-32-003-03W2 | 05-32-003-03W2 | Well | Well | Flowline |  | SATURN OIL & GAS INC. | Operating | Oil Well Effluent |  |  | 0.023 | 0.023 | [8 empty] | 5516 | [5 empty] | SHAPEFILE | N
PL-00030240 | 181758 | Y | 26 | SK PS 00196065 | 2024-01-17 | 181758-33 | 07-31-026-19W3 | 12-31-026-19W3 | Well | Multi Well Battery | Flowline |  | WHITECAP RESOURCES INC. | Discontinued | Oil Well Effluent |  |  | 0.956 | 0.956 | [8 empty] | 1980 | [5 empty] | SHAPEFILE | N
PL-00030567 | 139955 | Y | 1 | SK PS 00196431 | 2024-01-17 | 139955-1 | 14-29-001-04W2 | 06-29-001-04W2 | Pipeline Segment Connection Below Ground | Pipeline Segment Connection Below Ground | Flowline |  | SATURN OIL & GAS INC. | Abandoned | Oil Well Effluent |  |  | 0.739 | 0.739 | [14 empty] | SHAPEFILE | N
PL-00030418 | 139374 | Y | 1 | SK PS 00196282 | 2024-01-17 |  | 09-28-036-26W3 | 11-27-036-26W3 | Well | Pipeline Segment Connection Below Ground | Flowline |  | PROSPERA ENERGY INC. | Operating | Oil Well Effluent |  | Composite | 0.682 | 0.682 | 101 | 12 |  | FPLP | 601 |  | 0 |  | 9930 |  |  | High Density Polyethylene (HDPE) | Extruded Poly |  | SHAPEFILE | N
PL-00030184 | 144772 | Y | 1 | SK PS 00195980 | 2024-01-17 |  | 09-34-044-24W3 | 09-34-044-24W3 | Well | Pipeline Segment Connection Below Ground | Flowline |  | WEST LAKE ENERGY CORP. | Discontinued | Oil Well Effluent |  |  | 0.039 | 0.039 | [14 empty] | SYSGEN | N
PL-00030632 | 146323 | Y | 1 | SK PS 00196511 | 2024-01-17 | 146323-1 | 01-11-001-06W2 | 16-02-001-06W2 | Well | Pipeline Segment Connection Above Ground | Flowline |  | SATURN OIL & GAS INC. | Operating | Oil Well Effluent |  |  | 0.352 | 0.352 | [8 empty] | 5516 | [5 empty] | SHAPEFILE | N
PL-00030149 | 130900910W2OE | Y | 26 | SK PS 00195822 | 2024-01-17 | 124756-1 | 02-17-009-10W2 | 03-16-009-10W2 | Pipeline Segment Connection Above Ground | Oil Satellite | Flowline | 13-09-009-10W2 Battery OE | SATURN OIL & GAS INC. | Operating | Oil Well Effluent |  | Fibreglass | 1.257 | 1.27 | 114.3 | 4.1 | [6 empty] | 4960 |  |  |  |  | 5 | SYSGEN | N
PL-00031100 | SK7034 | Y | 1 | SK PS 00196998 | 2024-01-17 | 1 | 15-30-032-26W3 | 02-31-032-26W3 | Well | Oil Satellite | Flowline |  | BAYTEX ENERGY LTD. | Operating | Oil Well Effluent |  | Fibreglass | 0.137 | 0.137 | [8 empty] | 3447 |  |  |  |  | 0 | SHAPEFILE | N
PL-00030151 | 013201007W2OE | Y | 86 | SK PS 00195944 | 2024-01-17 | 113405 | 14-11-010-08W2 | 04-13-010-08W2 | Pipeline Segment Connection Below Ground | Pipeline Segment Connection Above Ground | Flowline | 01-32-010-07W2 Battery OE | SATURN OIL & GAS INC. | Operating | Oil Well Effluent |  | Fibreglass | 1.038 | 1.038 | [8 empty] | 4960 | [5 empty] | SYSGEN | N
PL-00031173 | Buzzard - Forest Bank - Fuel Gas Gathering | Y | 4 | SK PS 00197278 | 2024-01-17 | SK171896-903 | 02-04-049-25W3 | 07-04-049-25W3 | Blind End | Blind End | Flowline |  | BAYTEX ENERGY LTD. | Discontinued | Fuel Gas |  | Polyethylene | 0.862 | 0.862 | 60.3 | [7 empty] | 0 |  |  | Uncoated |  |  | SHAPEFILE | N
PL-00030240 | 181758 | Y | 43 | SK PS 00196082 | 2024-01-17 | 181758-52 | 03-06-027-19W3 | 12-31-026-19W3 | Blind End | Blind End | Flowline |  | WHITECAP RESOURCES INC. | Abandoned | Oil Well Effluent |  |  | 1.762 | 1.762 | [14 empty] | SHAPEFILE | N
PL-00030137 | 130500806W2OE | Y | 62 | SK PS 00195695 | 2024-01-17 | 113385 | 04-29-007-05W2 | 12-29-007-05W2 | Oil Satellite | Pipeline Segment Connection Below Ground | Flowline | 13-05-008-06W2 Battery OE | SATURN OIL & GAS INC. | Operating | Oil Well Effluent |  | Fibreglass | 0.746 | 0.746 | [8 empty] | 4960 |  |  |  |  | 10 | SYSGEN | N
PL-00030137 | 130500806W2OE | Y | 51 | SK PS 00195684 | 2024-01-17 | 103677 | 03-28-008-06W2 | 16-19-008-06W2 | Pipeline Segment Connection Above Ground | Pipeline Segment Connection Below Ground | Flowline | 13-05-008-06W2 Battery OE | SATURN OIL & GAS INC. | Operating | Oil Well Effluent |  | Fibreglass | 2.459 | 2.64 | 114.3 | [7 empty] | 4960 |  |  |  |  | 10 | SYSGEN | N
PL-00030789 | 147804 | Y | 1 | SK PS 00196668 | 2024-01-17 | 147804-1 | 01-07-004-03W2 | 01-07-004-03W2 | Well | Pipeline Segment Connection Above Ground | Flowline |  | SATURN OIL & GAS INC. | Operating | Oil Well Effluent |  |  | 0.018 | 0.018 | [8 empty] | 5516 | [5 empty] | SHAPEFILE | N
PL-00030637 | 147509 | Y | 1 | SK PS 00196516 | 2024-01-17 | 147509-1 | 13-15-004-03W2 | 13-15-004-03W2 | Well | Pipeline Segment Connection Above Ground | Flowline |  | SATURN OIL & GAS INC. | Operating | Oil Well Effluent |  |  | 0.033 | 0.033 | [8 empty] | 5516 | [5 empty] | SHAPEFILE | N
PL-00031175 | Buzzard - Fuel Gas | Y | 17 | SK PS 00197331 | 2024-01-17 | SK6323-12 | 14-24-047-27W3 | 13-24-047-27W3 | Pipeline Segment Connection Below Ground | Blind End | Flowline |  | BAYTEX ENERGY LTD. | Discontinued | Fuel Gas |  | Polyethylene | 0.385 | 0.385 | 25.4 | [7 empty] | 0 | [5 empty] | SYSGEN | N
PL-00030151 | 013201007W2OE | Y | 31 | SK PS 00195889 | 2024-01-17 | 103550 | 16-32-010-07W2 | 13-33-010-07W2 | Well | Pipeline Segment Connection Above Ground | Flowline | 01-32-010-07W2 Battery OE | SATURN OIL & GAS INC. | Operating | Oil Well Effluent |  | Fibreglass | 0.452 | 0.45 | [8 empty] | 4960 | [5 empty] | SYSGEN | N
PL-00030137 | 130500806W2OE | Y | 13 | SK PS 00195646 | 2024-01-17 | 123135 | 03-13-008-06W2 | 03-13-008-06W2 | Well | Oil Satellite | Flowline | 13-05-008-06W2 Battery OE | SATURN OIL & GAS INC. | Operating | Oil Well Effluent |  | Fibreglass | 0.103 | 0.11 | 88.9 | [7 empty] | 4960 |  |  |  |  | 10 | SYSGEN | N
PL-00031122 | Bigstick 12-13-014-27W3 | Y | 129 | SK PS 00197148 | 2024-01-17 | 171525-001 | 01-22-014-26W3 | 08-22-014-26W3 | Blind End | Blind End | Flowline |  | CANADIAN NATURAL RESOURCES LIMITED | Abandoned | Natural Gas |  |  | 0.543 | 0.543 | [8 empty] | 0 |  |  |  |  | 0 | SHAPEFILE | N
PL-00030149 | 130900910W2OE | Y | 19 | SK PS 00195815 | 2024-01-17 | 123094-1 | 02-07-009-09W2 | 01-14-009-10W2 | Well | Pipeline Segment Connection Below Ground | Flowline | 13-09-009-10W2 Battery OE | SATURN OIL & GAS INC. | Operating | Oil Well Effluent |  | Composite | 3.357 | 4.61 | 124 | 14 | [6 empty] | 4960 |  |  |  |  | 5 | SYSGEN | N
PL-00031122 | Bigstick 12-13-014-27W3 | Y | 112 | SK PS 00197131 | 2024-01-17 | 153174-001 | 14-35-014-27W3 | 16-35-014-27W3 | Well | Pipeline Segment Connection Above Ground | Flowline |  | CANADIAN NATURAL RESOURCES LIMITED | Operating | Natural Gas |  |  | 0.817 | 0.817 | [8 empty] | 1750 |  |  |  |  | 0 | SHAPEFILE | N
PL-00031179 | Buzzard - Lashburn West - Fuel Gas Gathering | Y | 12 | SK PS 00197405 | 2024-01-17 | SK177336-1 | 16-28-048-25W3 | 12-27-048-25W3 | Blind End | Blind End | Flowline |  | BAYTEX ENERGY LTD. | Discontinued | Fuel Gas |  | Polyethylene | 0.905 | 0.905 | 60.3 | [7 empty] | 0 |  |  | Uncoated |  |  | SHAPEFILE | N
PL-00031122 | Bigstick 12-13-014-27W3 | Y | 14 | SK PS 00197033 | 2024-01-17 | 110621-001 | 11-11-014-27W3 | 11-11-014-27W3 | Well | Pipeline Segment Connection Below Ground | Flowline |  | CANADIAN NATURAL RESOURCES LIMITED | Operating | Natural Gas |  |  | 0.313 | 0.313 | [8 empty] | 1750 |  |  |  |  | 0 | SHAPEFILE | N
PL-00030703 | 147625 | Y | 1 | SK PS 00196582 | 2024-01-17 | 147625-1 | 02-30-003-03W2 | 02-30-003-03W2 | Well | Pipeline Segment Connection Above Ground | Flowline |  | SATURN OIL & GAS INC. | Operating | Oil Well Effluent |  |  | 0.033 | 0.033 | [8 empty] | 5516 | [5 empty] | SHAPEFILE | N
PL-00030279 | 129774 | Y | 1 | SK PS 00196143 | 2024-01-17 |  | 03-28-036-26W3 | 03-28-036-26W3 | Pipeline Segment Connection Above Ground | Pipeline Segment Connection Below Ground | Flowline |  | PROSPERA ENERGY INC. | Operating | Oil Well Effluent |  | Composite | 0.266 | 0.266 | 130 | 15.5 |  | FPLP | 601 |  | 0 |  | 9930 |  |  | High Density Polyethylene (HDPE) | Extruded Poly |  | SHAPEFILE | N
PL-00030151 | 013201007W2OE | Y | 14 | SK PS 00195872 | 2024-01-17 | 148216 | 04-13-010-08W2 | 12-13-010-08W2 | Pipeline Segment Connection Above Ground | Pipeline Segment Connection Above Ground | Flowline | 01-32-010-07W2 Battery OE | SATURN OIL & GAS INC. | Operating | Oil Well Effluent |  | Fibreglass | 0.728 | 0.865 | [8 empty] | 3447 | [5 empty] | SYSGEN | N
PL-00030891 | 119860 | Y | 1 | SK PS 00196785 | 2024-01-17 | 119860-1 | 12-18-006-12W2 | 06-18-006-12W2 | Well | Multi Well Battery | Flowline |  | WHITECAP RESOURCES INC. | Operating | Oil Well Effluent |  |  | 0.777 | 0.777 |  |  | 1 |  |  |  |  | 4880 | 4880 | 0 |  |  |  | 15 | SHAPEFILE | N
PL-00030327 | 132373 | Y | 1 | SK PS 00196191 | 2024-01-17 |  | 03-29-036-26W3 | 06-29-036-26W3 | Well | Pipeline Segment Connection Below Ground | Flowline |  | PROSPERA ENERGY INC. | Operating | Fuel Gas |  | Polyethylene | 0.222 | 0.222 | 60.3 | [7 empty] | 1100 | [5 empty] | SHAPEFILE | N
PL-00030746 | 147687 | Y | 1 | SK PS 00196625 | 2024-01-17 | 147687-1 | 14-05-004-03W2 | 14-05-004-03W2 | Well | Pipeline Segment Connection Above Ground | Flowline |  | SATURN OIL & GAS INC. | Operating | Oil Well Effluent |  |  | 0.334 | 0.334 | [8 empty] | 5516 | [5 empty] | SHAPEFILE | N
PL-00030240 | 181758 | Y | 10 | SK PS 00196049 | 2024-01-17 | 181758-14 | 01-36-026-20W3 | 16-25-026-20W3 | Blind End | Blind End | Flowline |  | WHITECAP RESOURCES INC. | Abandoned | Oil Well Effluent |  |  | 0.432 | 0.432 | [14 empty] | SHAPEFILE | N
PL-00031175 | Buzzard - Fuel Gas | Y | 4 | SK PS 00197318 | 2024-01-17 | SK6323-9 | 02-25-047-27W3 | 03-25-047-27W3 | Pipeline Segment Connection Below Ground | Blind End | Flowline |  | BAYTEX ENERGY LTD. | Discontinued | Fuel Gas |  | Polyethylene | 0.128 | 0.128 | 25.4 | [7 empty] | 0 | [5 empty] | SYSGEN | N
PL-00031136 | 144506 | Y | 1 | SK PS 00197234 | 2024-01-17 |  | 07-01-038-24W3 | 05-06-038-23W3 | Well | Well | Flowline |  | WEST LAKE ENERGY CORP. | Discontinued | Natural Gas |  |  | 0.794 | 0.794 | [14 empty] | SYSGEN | N
PL-00031122 | Bigstick 12-13-014-27W3 | Y | 5 | SK PS 00197024 | 2024-01-17 | 135069-001 | 06-05-014-26W3 | 06-06-014-26W3 | Well | Pipeline Segment Connection Below Ground | Flowline |  | CANADIAN NATURAL RESOURCES LIMITED | Operating | Natural Gas |  |  | 1.714 | 1.714 | [8 empty] | 1750 |  |  |  |  | 0 | SHAPEFILE | N
PL-00031122 | Bigstick 12-13-014-27W3 | Y | 53 | SK PS 00197072 | 2024-01-17 | 110592-001 | 16-18-014-25W3 | 14-18-014-25W3 | Well | Pipeline Segment Connection Above Ground | Flowline |  | CANADIAN NATURAL RESOURCES LIMITED | Operating | Natural Gas |  |  | 0.903 | 0.903 | [8 empty] | 1750 |  |  |  |  | 0 | SHAPEFILE | N
PL-00031186 | Buzzzard - Lashburn - Fuel Gas Gathering | Y | 1 | SK PS 00197436 | 2024-01-17 | SK171211-1 | 15-29-048-25W3 | 14-29-048-25W3 | Blind End | Blind End | Flowline |  | BAYTEX ENERGY LTD. | Discontinued | Fuel Gas |  | Polyethylene | 0.406 | 0.74 | 60.3 | [7 empty] | 0 |  |  | Uncoated |  |  | SYSGEN | N
PL-00030843 | 154158 | Y | 1 | SK PS 00196722 | 2024-01-17 | 154158-1 | 03-08-003-01W2 | 01-08-003-01W2 | Well | Well | Flowline |  | SATURN OIL & GAS INC. | Operating | Oil Well Effluent |  |  | 0.775 | 0.775 | [8 empty] | 4410 | [5 empty] | SHAPEFILE | N
PL-00030782 | 147795 | Y | 1 | SK PS 00196661 | 2024-01-17 | 147795-1 | 08-32-003-03W2 | 08-32-003-03W2 | Well | Pipeline Segment Connection Below Ground | Flowline |  | SATURN OIL & GAS INC. | Operating | Oil Well Effluent |  |  | 0.01 | 0.01 | [8 empty] | 5516 | [5 empty] | SHAPEFILE | N
PL-00030631 | 146307 | Y | 1 | SK PS 00196510 | 2024-01-17 | 146307-1 | 14-28-001-04W2 | 06-29-001-04W2 | Pipeline Segment Connection Above Ground | Pipeline Segment Connection Above Ground | Flowline |  | SATURN OIL & GAS INC. | Operating | Oil Well Effluent |  |  | 2.049 | 2.049 | [8 empty] | 5516 | [5 empty] | SHAPEFILE | N
PL-00030351 | 134023 | Y | 1 | SK PS 00196215 | 2024-01-17 |  | 10-20-036-26W3 | 15-20-036-26W3 | Well | Pipeline Segment Connection Below Ground | Flowline |  | PROSPERA ENERGY INC. | Operating | Fuel Gas |  | Polyethylene | 0.489 | 0.489 | 88.9 | [7 empty] | 1100 | [5 empty] | SHAPEFILE | N
PL-00031122 | Bigstick 12-13-014-27W3 | Y | 195 | SK PS 00197214 | 2024-01-17 | 120930-001 | 13-31-014-26W3 | 14-31-014-26W3 | Well | Pipeline Segment Connection Below Ground | Flowline |  | CANADIAN NATURAL RESOURCES LIMITED | Operating | Natural Gas |  |  | 0.285 | 0.285 | [8 empty] | 1750 |  |  |  |  | 0 | SHAPEFILE | N
PL-00030697 | 147619 | Y | 1 | SK PS 00196576 | 2024-01-17 | 147619-1 | 05-30-003-03W2 | 05-30-003-03W2 | Well | Pipeline Segment Connection Above Ground | Flowline |  | SATURN OIL & GAS INC. | Operating | Oil Well Effluent |  |  | 0.075 | 0.075 | [8 empty] | 5516 | [5 empty] | SHAPEFILE | N
PL-00031175 | Buzzard - Fuel Gas | Y | 16 | SK PS 00197330 | 2024-01-17 | SK6323-11 | 14-24-047-27W3 | 14-24-047-27W3 | Pipeline Segment Connection Below Ground | Blind End | Flowline |  | BAYTEX ENERGY LTD. | Discontinued | Fuel Gas |  | Polyethylene | 0.006 | 0.006 | 25.4 | [7 empty] | 0 | [5 empty] | SYSGEN | N
PL-00031006 | 192220 | Y | 1 | SK PS 00196900 | 2024-01-17 | 192220-1 | 12-27-006-13W2 | 08-28-006-13W2 | Multi Well Battery | Well | Flowline |  | WHITECAP RESOURCES INC. | Operating | Salt water |  |  | 0.478 | 0.478 | [8 empty] | 10200 | [5 empty] | SHAPEFILE | N
PL-00030728 | 147660 | Y | 1 | SK PS 00196607 | 2024-01-17 | 147660-1 | 13-32-003-03W2 | 13-32-003-03W2 | Well | Pipeline Segment Connection Below Ground | Flowline |  | SATURN OIL & GAS INC. | Operating | Sour Natural Gas |  |  | 0.019 | 0.019 | [8 empty] | 5516 | [5 empty] | SHAPEFILE | N
PL-00030590 | 139978 | Y | 1 | SK PS 00196454 | 2024-01-17 | 139978-1 | 04-19-001-04W2 | 06-19-001-04W2 | Pipeline Segment Connection Below Ground | Pipeline Segment Connection Below Ground | Flowline |  | SATURN OIL & GAS INC. | Abandoned | Oil Well Effluent |  |  | 0.39 | 0.39 | [14 empty] | SHAPEFILE | N
PL-00034568 |  | Y | 1 | SK PS 00195801 | 2024-01-17 | 138559 | 13-10-009-10W2 | 04-15-009-10W2 | Well | Well | Flowline |  | WHITECAP RESOURCES INC. | Operating | Oil Well Effluent |  | Fibreglass | 0.251 | 0.311 | 88.9 | 0 | [6 empty] | 4960 |  |  |  |  | 5 | SYSGEN | N
PL-00030151 | 013201007W2OE | Y | 21 | SK PS 00195879 | 2024-01-17 | 103557 | 16-29-010-07W2 | 01-32-010-07W2 | Well | Multi Well Battery | Flowline | 01-32-010-07W2 Battery OE | SATURN OIL & GAS INC. | Operating | Oil Well Effluent |  | Fibreglass | 0.124 | 0.17 | [8 empty] | 4960 | [5 empty] | SYSGEN | N
PL-00030158 | 003500908W2OE | Y | 3 | SK PS 00195954 | 2024-01-17 | 126632 | 14-35-009-08W2 | 03-02-010-08W2 | Well | Pipeline Segment Connection Above Ground | Flowline | 00-35-009-08W2 Battery OE | SATURN OIL & GAS INC. | Operating | Oil Well Effluent |  | Composite | 0.17 | 0.16 | [8 empty] | 4960 |  |  |  |  | 0 | SYSGEN | N
PL-00031122 | Bigstick 12-13-014-27W3 | Y | 69 | SK PS 00197088 | 2024-01-17 | 110606-001 | 06-01-014-26W3 | 16-01-014-26W3 | Well | Pipeline Segment Connection Below Ground | Flowline |  | CANADIAN NATURAL RESOURCES LIMITED | Operating | Natural Gas |  |  | 1.073 | 1.073 | [8 empty] | 1750 |  |  |  |  | 0 | SHAPEFILE | N
PL-00030704 | 147626 | Y | 1 | SK PS 00196583 | 2024-01-17 | 147626-1 | 02-30-003-03W2 | 02-30-003-03W2 | Pipeline Segment Connection Below Ground | Blind End | Flowline |  | SATURN OIL & GAS INC. | Discontinued | Oil Well Effluent |  |  | 0.011 | 0.011 | [14 empty] | SHAPEFILE | N
PL-00030323 | 132369 | Y | 1 | SK PS 00196187 | 2024-01-17 |  | 02-29-036-26W3 | 02-29-036-26W3 | Well | Pipeline Segment Connection Below Ground | Flowline |  | PROSPERA ENERGY INC. | Operating | Oil Well Effluent |  | Composite | 0.193 | 0.193 | 101 | 12 |  | FPLP | 601 |  | 0 |  | 9930 |  |  | High Density Polyethylene (HDPE) | Extruded Poly |  | SHAPEFILE | N
PL-00031122 | Bigstick 12-13-014-27W3 | Y | 74 | SK PS 00197093 | 2024-01-17 | 110608-001 | 16-11-014-26W3 | 06-11-014-26W3 | Blind End | Blind End | Flowline |  | CANADIAN NATURAL RESOURCES LIMITED | Abandoned | Natural Gas |  |  | 1.247 | 1.247 | [8 empty] | 0 |  |  |  |  | 0 | SHAPEFILE | N
PL-00030151 | 013201007W2OE | Y | 3 | SK PS 00195861 | 2024-01-17 | 137503 | 14-33-010-07W2 | 01-32-010-07W2 | Oil Satellite | Multi Well Battery | Flowline | 01-32-010-07W2 Battery OE | SATURN OIL & GAS INC. | Operating | Oil Well Effluent |  | Fibreglass | 1.67 | 2.4 | [8 empty] | 5100 | [5 empty] | SYSGEN | N
PL-00031098 | SK7031 | Y | 1 | SK PS 00196996 | 2024-01-17 | 1 | 14-30-032-26W3 | 02-31-032-26W3 | Well | Oil Satellite | Flowline |  | BAYTEX ENERGY LTD. | Operating | Oil Well Effluent |  | Fibreglass | 0.481 | 0.481 | [8 empty] | 3447 |  |  |  |  | 0 | SHAPEFILE | N
PL-00031163 | 144763 | Y | 1 | SK PS 00197261 | 2024-01-17 |  | 12-30-052-25W3 | 12-30-052-25W3 | Well | Well | Flowline |  | WEST LAKE ENERGY CORP. | Operating | Natural Gas |  |  | 0.293 | 0.293 | [8 empty] | 1380 | [5 empty] | SYSGEN | N
PL-00031122 | Bigstick 12-13-014-27W3 | Y | 171 | SK PS 00197190 | 2024-01-17 | 115827-001 | 11-28-014-27W3 | 06-28-014-27W3 | Well | Pipeline Segment Connection Below Ground | Flowline |  | CANADIAN NATURAL RESOURCES LIMITED | Operating | Natural Gas |  |  | 0.348 | 0.348 | [8 empty] | 1750 |  |  |  |  | 0 | SHAPEFILE | N
PL-00030936 | 147145 | Y | 1 | SK PS 00196830 | 2024-01-17 | 147145-1 | 15-27-007-14W2 | 13-26-007-14W2 | Blind End | Blind End | Flowline |  | WHITECAP RESOURCES INC. | Discontinued | Oil Well Effluent |  |  | 0.667 | 0.667 | [8 empty] | 4960 | [5 empty] | SHAPEFILE | N
PL-00030617 | 144225 | Y | 2 | SK PS 00196483 | 2024-01-17 | 144225-2 | 01-27-002-04W2 | 01-27-002-04W2 | Well | Pipeline Segment Connection Below Ground | Flowline |  | SATURN OIL & GAS INC. | Operating | Oil Well Effluent |  |  | 0.33 | 0.33 | [8 empty] | 5516 | [5 empty] | SHAPEFILE | N
PL-00031122 | Bigstick 12-13-014-27W3 | Y | 48 | SK PS 00197067 | 2024-01-17 | 143384-001 | 14-18-014-25W3 | 06-18-014-25W3 | Well | Pipeline Segment Connection Above Ground | Flowline |  | CANADIAN NATURAL RESOURCES LIMITED | Operating | Natural Gas |  |  | 0.819 | 0.819 | [8 empty] | 1750 |  |  |  |  | 0 | SHAPEFILE | N
PL-00030149 | 130900910W2OE | Y | 18 | SK PS 00195814 | 2024-01-17 | 123049-1 | 13-30-008-10W2 | 04-32-008-10W2 | Well | Pipeline Segment Connection Below Ground | Flowline | 13-09-009-10W2 Battery OE | SATURN OIL & GAS INC. | Operating | Oil Well Effluent |  | Fibreglass | 1.524 | 1.524 | 88.9 | 3.2 | [6 empty] | 4960 |  |  |  |  | 5 | SYSGEN | N
PL-00030665 | 147576 | Y | 1 | SK PS 00196544 | 2024-01-17 | 147576-1 | 16-04-004-03W2 | 16-04-004-03W2 | Well | Pipeline Segment Connection Below Ground | Flowline |  | SATURN OIL & GAS INC. | Operating | Sour Natural Gas |  |  | 0.029 | 0.029 | [8 empty] | 5516 | [5 empty] | SHAPEFILE | N
PL-00030209 | 113444 | Y | 1 | SK PS 00196005 | 2024-01-17 | 113444-1 | 15-36-026-20W3 | 10-36-026-20W3 | Pipeline Segment Connection Below Ground | Well | Flowline |  | WHITECAP RESOURCES INC. | Operating | Salt water |  |  | 0.184 | 0.184 | [8 empty] | 9930 | [5 empty] | SHAPEFILE | N
PL-00030139 | 093600708W2OE | Y | 20 | SK PS 00195720 | 2024-01-17 | 109635 | 05-31-007-07W2 | 05-31-007-07W2 | Well | Pipeline Segment Connection Above Ground | Flowline | 09-36-007-08W2 Battery OE | SATURN OIL & GAS INC. | Operating | Oil Well Effluent |  | Fibreglass | 0.05 | 0.05 | [8 empty] | 4960 |  |  |  |  | 1 | SYSGEN | N
PL-00030240 | 181758 | Y | 51 | SK PS 00196090 | 2024-01-17 | 181758-67 | 07-06-027-19W3 | 03-06-027-19W3 | Blind End | Blind End | Flowline |  | WHITECAP RESOURCES INC. | Abandoned | Oil Well Effluent |  |  | 0.626 | 0.626 | [14 empty] | SHAPEFILE | N
PL-00030240 | 181758 | Y | 16 | SK PS 00196055 | 2024-01-17 | 181758-22 | 02-32-026-19W3 | 06-32-026-19W3 | Blind End | Blind End | Flowline |  | WHITECAP RESOURCES INC. | Abandoned | Oil Well Effluent |  |  | 0.612 | 0.612 | [14 empty] | SHAPEFILE | N
PL-00030151 | 013201007W2OE | Y | 22 | SK PS 00195880 | 2024-01-17 | 103522 | 01-01-011-08W2 | 16-31-010-07W2 | Blind End | Pipeline Segment Connection Above Ground | Flowline | 01-32-010-07W2 Battery OE | SATURN OIL & GAS INC. | Discontinued | Oil Well Effluent |  | Fibreglass | 2.036 | 2.35 | [8 empty] | 4960 | [5 empty] | SYSGEN | N
PL-00030560 | 139948 | Y | 1 | SK PS 00196424 | 2024-01-17 | 139948-1 | 12-12-002-05W2 | 06-12-002-05W2 | Pipeline Segment Connection Below Ground | Pipeline Segment Connection Below Ground | Flowline |  | SATURN OIL & GAS INC. | Abandoned | Oil Well Effluent |  |  | 0.534 | 0.534 | [14 empty] | SHAPEFILE | N
PL-00030137 | 130500806W2OE | Y | 8 | SK PS 00195641 | 2024-01-17 | 123124 | 02-14-008-06W2 | 09-15-008-06W2 | Oil Satellite | Oil Satellite | Flowline | 13-05-008-06W2 Battery OE | SATURN OIL & GAS INC. | Operating | Oil Well Effluent |  | Fibreglass | 1.788 | 2.04 | 114.3 | [7 empty] | 4960 |  |  |  |  | 10 | SYSGEN | N
PL-00030849 | 180172 | Y | 1 | SK PS 00196728 | 2024-01-17 | 180172-1 | 06-20-001-04W2 | 12-20-001-04W2 | Pipeline Segment Connection Below Ground | Pipeline Segment Connection Below Ground | Flowline |  | SATURN OIL & GAS INC. | Abandoned | Oil Well Effluent |  |  | 0.656 | 0.656 | [14 empty] | SHAPEFILE | N
PL-00030258 | 116781 | Y | 1 | SK PS 00196122 | 2024-01-17 |  | 04-28-036-26W3 | 03-28-036-26W3 | Meter Station | Well | Flowline |  | PROSPERA ENERGY INC. | Operating | Salt water | Produced Water | Composite | 0.425 | 0.425 | 88.9 | [7 empty] | 9930 | [5 empty] | SHAPEFILE | N
PL-00031173 | Buzzard - Forest Bank - Fuel Gas Gathering | Y | 34 | SK PS 00197308 | 2024-01-17 | SK171895-1 | 10-04-049-25W3 | 09-04-049-25W3 | Blind End | Blind End | Flowline |  | BAYTEX ENERGY LTD. | Discontinued | Fuel Gas |  | Polyethylene | 0.247 | 0.247 | 60.3 | [7 empty] | 0 |  |  | Uncoated |  |  | SYSGEN | N
PL-00031122 | Bigstick 12-13-014-27W3 | Y | 85 | SK PS 00197104 | 2024-01-17 | 153204-001 | 14-01-014-26W3 | 10-01-014-26W3 | Well | Pipeline Segment Connection Below Ground | Flowline |  | CANADIAN NATURAL RESOURCES LIMITED | Operating | Natural Gas |  |  | 0.529 | 0.529 | [8 empty] | 1750 |  |  |  |  | 0 | SHAPEFILE | N
PL-00030914 | 126490 | Y | 1 | SK PS 00196808 | 2024-01-17 | 126490-1 | 02-18-007-12W2 | 16-08-007-12W2 | Blind End | Blind End | Flowline |  | WHITECAP RESOURCES INC. | Discontinued | Oil Well Effluent |  |  | 2.219 | 2.219 | [8 empty] | 4960 | [5 empty] | SHAPEFILE | N
PL-00030308 | 131881 | Y | 1 | SK PS 00196172 | 2024-01-17 |  | 03-28-036-26W3 | 04-28-036-26W3 | Well | Pipeline Segment Connection Above Ground | Flowline |  | PROSPERA ENERGY INC. | Operating | Fuel Gas |  | Polyethylene | 0.548 | 0.548 | 88.9 | [7 empty] | 1100 | [5 empty] | SHAPEFILE | N
PL-00031122 | Bigstick 12-13-014-27W3 | Y | 54 | SK PS 00197073 | 2024-01-17 | 110590-900 | 16-24-014-26W3 | 14-18-014-25W3 | Well | Pipeline Segment Connection Above Ground | Flowline |  | CANADIAN NATURAL RESOURCES LIMITED | Operating | Natural Gas |  |  | 1.728 | 1.728 | [8 empty] | 1750 |  |  |  |  | 0 | SHAPEFILE | N
PL-00031122 | Bigstick 12-13-014-27W3 | Y | 106 | SK PS 00197125 | 2024-01-17 | 180667-001 | 14-32-014-26W3 | 14-32-014-26W3 | Well | Pipeline Segment Connection Below Ground | Flowline |  | CANADIAN NATURAL RESOURCES LIMITED | Operating | Natural Gas |  |  | 0.182 | 0.182 | [8 empty] | 1750 |  |  |  |  | 0 | SHAPEFILE | N
PL-00030554 | 139940 | Y | 1 | SK PS 00196418 | 2024-01-17 | 139940-1 | 14-32-001-04W2 | 10-31-001-04W2 | Pipeline Segment Connection Below Ground | Pipeline Segment Connection Below Ground | Flowline |  | SATURN OIL & GAS INC. | Abandoned | Oil Well Effluent |  |  | 1.252 | 1.252 | [14 empty] | SHAPEFILE | N
PL-00030155 | 000801106W2OE | Y | 2 | SK PS 00195950 | 2024-01-17 | 113355 | 08-08-011-06W2 | 09-08-011-06W2 | Well | Oil Satellite | Flowline | 00-08-011-06W2 Battery OE | SATURN OIL & GAS INC. | Operating | Oil Well Effluent |  | Fibreglass | 0.25 | 0.25 | [8 empty] | 4960 |  |  |  |  | 0 | SYSGEN | N
PL-00030162 | 144750 | Y | 1 | SK PS 00195958 | 2024-01-17 |  | 06-26-044-24W3 | 12-26-044-24W3 | Well | Well | Flowline |  | WEST LAKE ENERGY CORP. | Discontinued | Oil Well Effluent |  |  | 0.566 | 0.566 | [14 empty] | SYSGEN | N
PL-00030208 | 113443 | Y | 1 | SK PS 00196004 | 2024-01-17 | 113443-1 | 15-36-026-20W3 | 14-36-026-20W3 | Pipeline Segment Connection Below Ground | Well | Flowline |  | WHITECAP RESOURCES INC. | Operating | Salt water |  |  | 0.559 | 0.559 | [8 empty] | 9930 | [5 empty] | SHAPEFILE | N
PL-00030985 | 153977 | Y | 1 | SK PS 00196879 | 2024-01-17 | 153977-1 | 09-22-006-12W2 | 05-23-006-12W2 | Blind End | Blind End | Flowline |  | WHITECAP RESOURCES INC. | Abandoned | Salt water |  |  | 0.691 | 0.691 | [8 empty] | 4960 | [5 empty] | SHAPEFILE | N
PL-00031177 | Buzzard - Gas Gathering | Y | 6 | SK PS 00197348 | 2024-01-17 | SK195798-1 | 03-34-047-26W3 | 14-27-047-26W3 | Blind End | Blind End | Flowline |  | BAYTEX ENERGY LTD. | Discontinued | Natural Gas |  | Polyethylene | 0.358 | 0.358 | 60.3 | [7 empty] | 0 |  |  | Uncoated |  |  | SYSGEN | N
PL-00030146 | 041800906W2SW | Y | 2 | SK PS 00195729 | 2024-01-17 | 133134 | 14-12-009-07W2 | 08-11-009-07W2 | Pipeline Segment Connection Below Ground | Well | Flowline | 04-18-009-06W2 Battery SW | SATURN OIL & GAS INC. | Operating | Salt water |  | Fibreglass | 1.213 | 1.24 | [8 empty] | 9960 |  |  |  |  | 6 | SYSGEN | N
PL-00030654 | 147535 | Y | 1 | SK PS 00196533 | 2024-01-17 | 147535-1 | 16-18-004-03W2 | 16-18-004-03W2 | Well | Pipeline Segment Connection Above Ground | Flowline |  | SATURN OIL & GAS INC. | Operating | Oil Well Effluent |  |  | 0.15 | 0.15 | [8 empty] | 5516 | [5 empty] | SHAPEFILE | N
PL-00031011 | 199467 | Y | 1 | SK PS 00196905 | 2024-01-17 | 199467-1 | 11-25-005-12W2 | 13-25-005-12W2 | Multi Well Battery | Well | Flowline |  | WHITECAP RESOURCES INC. | Operating | Salt water |  |  | 0.572 | 0.572 | [8 empty] | 10200 | [5 empty] | SHAPEFILE | N
PL-00031122 | Bigstick 12-13-014-27W3 | Y | 70 | SK PS 00197089 | 2024-01-17 | 110602-901 | 16-01-014-26W3 | 16-12-014-26W3 | Well | Pipeline Segment Connection Below Ground | Flowline |  | CANADIAN NATURAL RESOURCES LIMITED | Operating | Natural Gas |  |  | 1.785 | 1.785 | [8 empty] | 1750 |  |  |  |  | 0 | SHAPEFILE | N
PL-00030139 | 093600708W2OE | Y | 13 | SK PS 00195713 | 2024-01-17 | 198507 | 06-31-007-07W2 | 06-31-007-07W2 | Well | Oil Satellite | Flowline | 09-36-007-08W2 Battery OE | SATURN OIL & GAS INC. | Operating | Oil Well Effluent |  | Fibreglass | 0.052 | 0.14 | 88 | [7 empty] | 4960 |  |  |  |  | 1 | SYSGEN | N
PL-00030147 | 041800906W2OE | Y | 24 | SK PS 00195754 | 2024-01-17 | 133145 | 10-18-009-06W2 | 05-18-009-06W2 | Pipeline Segment Connection Above Ground | Multi Well Battery | Flowline | 04-18-009-06W2 Battery OE | SATURN OIL & GAS INC. | Operating | Oil Well Effluent |  | Steel | 0.824 | 0.8 | [8 empty] | 4960 |  |  |  |  | 6 | SYSGEN | N
PL-00033654 |  | Y | 1 | SK PS 00197389 | 2024-01-17 | SK173597-1 | 14-29-048-25W3 | 13-29-048-25W3 | Blind End | Blind End | Flowline |  | BAYTEX ENERGY LTD. | Discontinued | Fuel Gas |  | Polyethylene | 0.569 | 0.569 | 60.3 | [7 empty] | 0 |  |  | Uncoated |  |  | SYSGEN | N
PL-00030477 | 102398 | Y | 1 | SK PS 00196341 | 2024-01-17 | 102398-1 | 12-35-001-05W2 | 14-35-001-05W2 | Blind End | Blind End | Flowline |  | SATURN OIL & GAS INC. | Abandoned | Oil Well Effluent |  |  | 0.753 | 0.753 | [14 empty] | SHAPEFILE | N
PL-00034562 |  | Y | 1 | SK PS 00197309 | 2024-01-17 | SK6734 | 10-29-048-25W3 | 07-29-048-25W3 | Pipeline Segment Connection Below Ground | Blind End | Flowline |  | ROSWELL PETROLEUM CORPORATION | Discontinued | Fuel Gas |  | Polyethylene | 0.197 | 0.197 | 60.3 | [7 empty] | 0 |  |  | Uncoated |  |  | SYSGEN | N
PL-00030137 | 130500806W2OE | Y | 19 | SK PS 00195652 | 2024-01-17 | 118229-1 | 13-24-008-07W2 | 13-19-008-06W2 | Pipeline Segment Connection Below Ground | Oil Satellite | Flowline | 13-05-008-06W2 Battery OE | SATURN OIL & GAS INC. | Operating | Oil Well Effluent |  | Fibreglass | 1.573 | 1.61 | 88.9 | [7 empty] | 4960 |  |  |  |  | 10 | SYSGEN | N
PL-00030139 | 093600708W2OE | Y | 7 | SK PS 00195707 | 2024-01-17 | 102518 | 04-31-007-07W2 | 05-31-007-07W2 | Well | Pipeline Segment Connection Above Ground | Flowline | 09-36-007-08W2 Battery OE | SATURN OIL & GAS INC. | Operating | Oil Well Effluent |  | Fibreglass | 0.561 | 0.26 | 88.9 | [7 empty] | 4960 |  |  |  |  | 1 | SYSGEN | N
PL-00031122 | Bigstick 12-13-014-27W3 | Y | 122 | SK PS 00197141 | 2024-01-17 | 171545-001 | 02-29-014-25W3 | 08-29-014-25W3 | Well | Pipeline Segment Connection Above Ground | Flowline |  | CANADIAN NATURAL RESOURCES LIMITED | Operating | Natural Gas |  |  | 0.419 | 0.419 | [8 empty] | 1750 |  |  |  |  | 0 | SHAPEFILE | N
PL-00030487 | 103818 | Y | 1 | SK PS 00196351 | 2024-01-17 | 103818-1 | 05-06-002-04W2 | 16-36-001-05W2 | Pipeline Segment Connection Above Ground | Pipeline Segment Connection Above Ground | Flowline |  | SATURN OIL & GAS INC. | Operating | Oil Well Effluent |  |  | 1.183 | 1.183 | [8 empty] | 5516 | [5 empty] | SHAPEFILE | N
PL-00030441 | 100054 | Y | 1 | SK PS 00196305 | 2024-01-17 | 100054-1 | 14-01-001-05W2 | 13-01-001-05W2 | Well | Pipeline Segment Connection Above Ground | Flowline |  | SATURN OIL & GAS INC. | Operating | Oil Well Effluent |  |  | 0.008 | 0.008 | [8 empty] | 4410 | [5 empty] | SHAPEFILE | N
PL-00031173 | Buzzard - Forest Bank - Fuel Gas Gathering | Y | 21 | SK PS 00197295 | 2024-01-17 | SK187681-1 | 06-28-048-25W3 | 07-28-048-25W3 | Blind End | Blind End | Flowline |  | BAYTEX ENERGY LTD. | Discontinued | Fuel Gas |  | Polyethylene | 0.328 | 0.328 | 60.3 | [7 empty] | 0 |  |  | Uncoated |  |  | SYSGEN | N
PL-00030506 | 111573 | Y | 1 | SK PS 00196370 | 2024-01-17 | 111573-1 | 12-30-001-04W2 | 13-30-001-04W2 | Pipeline Segment Connection Below Ground | Pipeline Segment Connection Below Ground | Flowline |  | SATURN OIL & GAS INC. | Abandoned | Oil Well Effluent |  |  | 0.605 | 0.605 | [14 empty] | SHAPEFILE | N
PL-00031122 | Bigstick 12-13-014-27W3 | Y | 80 | SK PS 00197099 | 2024-01-17 | 110590-901 | 06-25-014-26W3 | 16-24-014-26W3 | Well | Pipeline Segment Connection Below Ground | Flowline |  | CANADIAN NATURAL RESOURCES LIMITED | Operating | Natural Gas |  |  | 1.68 | 1.68 | [8 empty] | 1750 |  |  |  |  | 0 | SHAPEFILE | N
PL-00031057 | 245633 | Y | 1 | SK PS 00196952 | 2024-01-17 | 245633-1 | 12-30-005-11W2 | 09-25-005-12W2 | Blind End | Blind End | Flowline |  | WHITECAP RESOURCES INC. | Abandoned | Oil Well Effluent |  |  | 0.362 | 0.362 | [14 empty] | SHAPEFILE | N
PL-00030268 | 129754 | Y | 1 | SK PS 00196132 | 2024-01-17 |  | 08-19-036-26W3 | 08-19-036-26W3 | Well | Pipeline Segment Connection Below Ground | Flowline |  | PROSPERA ENERGY INC. | Operating | Fuel Gas |  | Polyethylene | 0.051 | 0.051 | 60.3 | [7 empty] | 1100 | [5 empty] | SHAPEFILE | N
PL-00030585 | 139973 | Y | 1 | SK PS 00196449 | 2024-01-17 | 139973-1 | 08-19-001-04W2 | 08-19-001-04W2 | Pipeline Segment Connection Below Ground | Pipeline Segment Connection Below Ground | Flowline |  | SATURN OIL & GAS INC. | Abandoned | Oil Well Effluent |  |  | 0.167 | 0.167 | [14 empty] | SHAPEFILE | N
PL-00030147 | 041800906W2OE | Y | 46 | SK PS 00195776 | 2024-01-17 | 157323 | 11-12-009-07W2 | 11-12-009-07W2 | Well | Pipeline Segment Connection Above Ground | Flowline | 04-18-009-06W2 Battery OE | SATURN OIL & GAS INC. | Operating | Oil Well Effluent |  | Fibreglass | 0.119 | 0.12 | [8 empty] | 4960 |  |  |  |  | 6 | SYSGEN | N
PL-00030619 | 144267-OE | Y | 12 | SK PS 00196496 | 2024-01-17 | 144267-125 | 09-08-003-01W2 | 09-08-003-01W2 | Pipeline Segment Connection Below Ground | Pipeline Segment Connection Below Ground | Flowline |  | SATURN OIL & GAS INC. | Abandoned | Oil Well Effluent |  |  | 0.104 | 0.104 | [14 empty] | SHAPEFILE | N
PL-00031179 | Buzzard - Lashburn West - Fuel Gas Gathering | Y | 7 | SK PS 00197400 | 2024-01-17 | SK177077-1 | 08-26-047-26W3 | 05-25-047-26W3 | Pipeline Segment Connection Below Ground | Blind End | Flowline |  | BAYTEX ENERGY LTD. | Discontinued | Fuel Gas |  | Polyethylene | 0.321 | 0.321 | 60.3 | [7 empty] | 0 |  |  | Uncoated |  |  | SYSGEN | N
PL-00031063 | 245852 | Y | 1 | SK PS 00196959 | 2024-01-17 | 245852-1 | 15-15-005-12W2 | 16-15-005-12W2 | Blind End | Blind End | Flowline |  | WHITECAP RESOURCES INC. | Abandoned | Oil Well Effluent |  |  | 0.383 | 0.383 | [14 empty] | SHAPEFILE | N
PL-00031122 | Bigstick 12-13-014-27W3 | Y | 15 | SK PS 00197034 | 2024-01-17 | 110619-001 | 06-12-014-27W3 | 12-13-014-27W3 | Well | Compressor Station | Flowline |  | CANADIAN NATURAL RESOURCES LIMITED | Operating | Natural Gas |  |  | 2.006 | 2.006 | [8 empty] | 1750 |  |  |  |  | 0 | SHAPEFILE | N
PL-00030558 | 139946 | Y | 1 | SK PS 00196422 | 2024-01-17 | 139946-1 | 10-31-001-04W2 | 14-30-001-04W2 | Pipeline Segment Connection Above Ground | Pipeline Segment Connection Above Ground | Flowline |  | SATURN OIL & GAS INC. | Abandoned | Oil Well Effluent |  |  | 1.342 | 1.342 | [8 empty] | 4410 | [5 empty] | SHAPEFILE | N
PL-00030924 | 138782 | Y | 1 | SK PS 00196818 | 2024-01-17 | 138782-1 | 14-27-005-12W2 | 14-27-005-12W2 | Multi Well Battery | Well | Flowline |  | WHITECAP RESOURCES INC. | Operating | Salt water |  |  | 0.356 | 0.356 | [8 empty] | 10200 | [5 empty] | SHAPEFILE | N
PL-00030147 | 041800906W2OE | Y | 59 | SK PS 00195789 | 2024-01-17 | 197998 | 04-18-009-06W2 | 03-18-009-06W2 | Well | Oil Satellite | Flowline | 04-18-009-06W2 Battery OE | SATURN OIL & GAS INC. | Operating | Oil Well Effluent |  | Fibreglass | 0.624 | 0.64 | [8 empty] | 4960 |  |  |  |  | 6 | SYSGEN | N
PL-00031179 | Buzzard - Lashburn West - Fuel Gas Gathering | Y | 3 | SK PS 00197396 | 2024-01-17 | SK249896-1 | 05-25-047-26W3 | 04-25-047-26W3 | Blind End | Blind End | Flowline |  | BAYTEX ENERGY LTD. | Discontinued | Fuel Gas |  | Polyethylene | 0.409 | 0.409 | 60.3 | [7 empty] | 0 |  |  | Uncoated |  |  | SYSGEN | N
PL-00030591 | 139979 | Y | 1 | SK PS 00196455 | 2024-01-17 | 139979-1 | 06-19-001-04W2 | 14-18-001-04W2 | Pipeline Segment Connection Below Ground | Pipeline Segment Connection Below Ground | Flowline |  | SATURN OIL & GAS INC. | Abandoned | Oil Well Effluent |  |  | 0.801 | 0.801 | [14 empty] | SHAPEFILE | N
PL-00031061 | 245637 | Y | 2 | SK PS 00196957 | 2024-01-17 | 245637-2 | 13-28-005-11W2 | 11-28-005-11W2 | Pipeline Segment Connection Below Ground | Well | Flowline |  | WHITECAP RESOURCES INC. | Operating | Salt water |  |  | 0.567 | 0.567 | [8 empty] | 10200 | [5 empty] | SHAPEFILE | N
PL-00030382 | 138957 | Y | 1 | SK PS 00196246 | 2024-01-17 |  | 10-28-036-26W3 | 11-28-036-26W3 | Well | Pipeline Segment Connection Below Ground | Flowline |  | PROSPERA ENERGY INC. | Operating | Oil Well Effluent |  | Composite | 0.428 | 0.428 | 101 | 12 |  | FPLP | 601 |  | 0 |  | 9930 |  |  | High Density Polyethylene (HDPE) | Extruded Poly |  | SHAPEFILE | N
PL-00030330 | 132458 | Y | 1 | SK PS 00196194 | 2024-01-17 |  | 08-29-036-26W3 | 01-29-036-26W3 | Well | Pipeline Segment Connection Below Ground | Flowline |  | PROSPERA ENERGY INC. | Operating | Oil Well Effluent |  | Composite | 0.071 | 0.071 | 101 | 12 |  | FPLP | 601 |  | 0 |  | 9930 |  |  | High Density Polyethylene (HDPE) | Extruded Poly |  | SHAPEFILE | N
PL-00030137 | 130500806W2OE | Y | 53 | SK PS 00195686 | 2024-01-17 | 103614-1 | 13-24-008-07W2 | 13-19-008-06W2 | Oil Satellite | Pipeline Segment Connection Below Ground | Flowline | 13-05-008-06W2 Battery OE | SATURN OIL & GAS INC. | Operating | Oil Well Effluent |  | Fibreglass | 1.572 | 1.61 | 114.3 | [7 empty] | 4960 |  |  |  |  | 10 | SYSGEN | N
PL-00030254 | 116777 | Y | 1 | SK PS 00196118 | 2024-01-17 |  | 03-28-036-26W3 | 07-28-036-26W3 | Well | Well | Flowline |  | PROSPERA ENERGY INC. | Operating | Fuel Gas |  | Polyethylene | 0.619 | 0.619 | 60.3 | [7 empty] | 1100 | [5 empty] | SHAPEFILE | N
PL-00030898 | 122382 | Y | 1 | SK PS 00196792 | 2024-01-17 | 122382-1 | 16-27-005-12W2 | 15-27-005-12W2 | Well | Pipeline Segment Connection Above Ground | Flowline |  | WHITECAP RESOURCES INC. | Operating | Oil Well Effluent |  |  | 0.608 | 0.608 | [8 empty] | 4960 | [5 empty] | SHAPEFILE | N
PL-00030151 | 013201007W2OE | Y | 73 | SK PS 00195931 | 2024-01-17 | 103558 | 16-03-011-07W2 | 15-03-011-07W2 | Well | Pipeline Segment Connection Below Ground | Flowline | 01-32-010-07W2 Battery OE | SATURN OIL & GAS INC. | Operating | Oil Well Effluent |  | Fibreglass | 0.513 | 0.53 | [8 empty] | 4960 | [5 empty] | SYSGEN | N
PL-00030895 | 122224 | Y | 1 | SK PS 00196789 | 2024-01-17 | 122224-1 | 02-30-005-11W2 | 13-29-005-11W2 | Well | Oil Satellite | Flowline |  | WHITECAP RESOURCES INC. | Operating | Oil Well Effluent |  |  | 1.519 | 1.519 | [8 empty] | 4960 | [5 empty] | SHAPEFILE | N
PL-00031175 | Buzzard - Fuel Gas | Y | 5 | SK PS 00197319 | 2024-01-17 | SK6323-16 | 06-25-047-27W3 | 07-25-047-27W3 | Pipeline Segment Connection Below Ground | Blind End | Flowline |  | BAYTEX ENERGY LTD. | Discontinued | Fuel Gas |  | Polyethylene | 0.362 | 0.362 | 25.3 | [7 empty] | 0 | [5 empty] | SYSGEN | N
PL-00031139 | 144509 | Y | 1 | SK PS 00197237 | 2024-01-17 |  | 05-06-038-23W3 | 06-07-038-23W3 | Well | Well | Flowline |  | WEST LAKE ENERGY CORP. | Discontinued | Natural Gas |  |  | 1.661 | 1.661 | [14 empty] | SYSGEN | N
PL-00034423 |  | Y | 4 | SK PS 00195782 | 2024-01-17 | 137601 | 15-07-009-06W2 | 15-07-009-06W2 | Well | Pipeline Segment Connection Below Ground | Flowline |  | WHITECAP RESOURCES INC. | Operating | Oil Well Effluent |  | Fibreglass | 0.067 | 0.06 | [8 empty] | 5100 |  |  |  |  | 6 | SYSGEN | N
PL-00030151 | 013201007W2OE | Y | 63 | SK PS 00195921 | 2024-01-17 | 137638 | 02-03-011-07W2 | 14-33-010-07W2 | Oil Satellite | Oil Satellite | Flowline | 01-32-010-07W2 Battery OE | SATURN OIL & GAS INC. | Operating | Oil Well Effluent |  | Fibreglass | 1.516 | 1.72 | [8 empty] | 5100 | [5 empty] | SYSGEN | N
PL-00033653 |  | Y | 1 | SK PS 00197279 | 2024-01-17 | SK171207-1 | 02-29-048-25W3 | 04-29-048-25W3 | Blind End | Blind End | Flowline |  | BAYTEX ENERGY LTD. | Discontinued | Fuel Gas |  | Polyethylene | 0.69 | 0.69 | 60.3 | [7 empty] | 0 |  |  | Uncoated |  |  | SYSGEN | N
PL-00030159 | 1 | Y | 1 | SK PS 00195955 | 2024-01-17 | 1 | 02-03-002-32W1 | 03-03-002-32W1 | Well | Pipeline Segment Connection Below Ground | Flowline |  | WOODLAND DEVELOPMENT CORP. | Abandoned | Natural Gas |  |  | 0.429 | 0.429 | [14 empty] | SHAPEFILE | N
PL-00030742 | 147681 | Y | 1 | SK PS 00196621 | 2024-01-17 | 147681-1 | 16-32-003-03W2 | 16-32-003-03W2 | Pipeline Segment Connection Below Ground | Blind End | Flowline |  | SATURN OIL & GAS INC. | Discontinued | Oil Well Effluent |  |  | 0.023 | 0.023 | [14 empty] | SHAPEFILE | N
PL-00030647 | 147524 | Y | 1 | SK PS 00196526 | 2024-01-17 | 147524-1 | 13-11-004-03W2 | 13-11-004-03W2 | Well | Oil Satellite | Flowline |  | SATURN OIL & GAS INC. | Operating | Oil Well Effluent |  |  | 0.033 | 0.033 | [8 empty] | 5516 | [5 empty] | SHAPEFILE | N
PL-00030240 | 181758 | Y | 9 | SK PS 00196048 | 2024-01-17 | 181758-13 | 02-36-026-20W3 | 16-25-026-20W3 | Blind End | Blind End | Flowline |  | WHITECAP RESOURCES INC. | Abandoned | Oil Well Effluent |  |  | 0.609 | 0.609 | [14 empty] | SHAPEFILE | N
PL-00031182 | Buzzard - Produced Water | Y | 10 | SK PS 00197423 | 2024-01-17 | SK7251 | 11-28-047-26W3 | 06-28-047-26W3 | Blind End | Pipeline Segment Connection Below Ground | Flowline |  | BAYTEX ENERGY LTD. | Discontinued | Salt water |  | Steel | 0.273 | 0.273 | 88.9 | [7 empty] | 0 |  |  | High Density Polyethylene (HDPE) |  |  | SYSGEN | N
PL-00030392 | 139343 | Y | 1 | SK PS 00196256 | 2024-01-17 |  | 01-30-036-26W3 | 04-29-036-26W3 | Well | Well | Flowline |  | PROSPERA ENERGY INC. | Operating | Fuel Gas |  | Polyethylene | 0.43 | 0.43 | 60.3 | [7 empty] | 1100 | [5 empty] | SHAPEFILE | N
PL-00030422 | 139378 | Y | 1 | SK PS 00196286 | 2024-01-17 |  | 08-28-036-26W3 | 09-28-036-26W3 | Pipeline Segment Connection Below Ground | Pipeline Segment Connection Above Ground | Flowline |  | PROSPERA ENERGY INC. | Operating | Salt water | Produced Water | Composite | 0.181 | 0.181 | 130 | 15.5 |  | FPLP | 601 |  | 0 |  | 9930 |  |  | High Density Polyethylene (HDPE) | Extruded Poly |  | SHAPEFILE | N
PL-00030257 | 116780 | Y | 1 | SK PS 00196121 | 2024-01-17 |  | 04-28-036-26W3 | 05-28-036-26W3 | Well | Pipeline Segment Connection Below Ground | Flowline |  | PROSPERA ENERGY INC. | Operating | Fuel Gas |  | Polyethylene | 0.377 | 0.377 | 88.9 | [7 empty] | 1100 | [5 empty] | SHAPEFILE | N
PL-00030240 | 181758 | Y | 1 | SK PS 00196040 | 2024-01-17 | 181758-1 | 01-29-026-19W3 | 10-29-026-19W3 | Blind End | Blind End | Flowline |  | WHITECAP RESOURCES INC. | Abandoned | Oil Well Effluent |  |  | 1.205 | 1.205 | [14 empty] | SHAPEFILE | N
PL-00031178 | Buzzard - Lashburn - Fuel Gas Gathering | Y | 14 | SK PS 00197393 | 2024-01-17 | SK135675-1 | 16-33-047-25W3 | 15-33-047-25W3 | Blind End | Blind End | Flowline |  | BAYTEX ENERGY LTD. | Discontinued | Fuel Gas |  | Polyethylene | 0.152 | 0.152 | 60.3 | [7 empty] | 0 | [5 empty] | SYSGEN | N
PL-00030137 | 130500806W2OE | Y | 20 | SK PS 00195653 | 2024-01-17 | 118230 | 14-24-008-07W2 | 14-24-008-07W2 | Well | Oil Satellite | Flowline | 13-05-008-06W2 Battery OE | SATURN OIL & GAS INC. | Operating | Oil Well Effluent |  | Fibreglass | 0.058 | 0.06 | 88.9 | [7 empty] | 4960 |  |  |  |  | 10 | SYSGEN | N
PL-00031002 | 191874 | Y | 1 | SK PS 00196896 | 2024-01-17 | 191874-1 | 15-33-005-11W2 | 14-33-005-11W2 | Blind End | Blind End | Flowline |  | WHITECAP RESOURCES INC. | Abandoned | Oil Well Effluent |  |  | 0.285 | 0.285 | [14 empty] | SHAPEFILE | N
PL-00030139 | 093600708W2OE | Y | 18 | SK PS 00195718 | 2024-01-17 | 103248 | 06-31-007-07W2 | 06-31-007-07W2 | Well | Oil Satellite | Flowline | 09-36-007-08W2 Battery OE | SATURN OIL & GAS INC. | Operating | Oil Well Effluent |  | Fibreglass | 0.119 | 0.12 | 88 | [7 empty] | 4960 |  |  |  |  | 1 | SYSGEN | N
PL-00030794 | 147819 | Y | 1 | SK PS 00196673 | 2024-01-17 | 147819-1 | 14-21-003-03W2 | 14-21-003-03W2 | Well | Oil Satellite | Flowline |  | SATURN OIL & GAS INC. | Operating | Oil Well Effluent |  |  | 0.038 | 0.038 | [8 empty] | 5516 | [5 empty] | SHAPEFILE | N
PL-00030948 | 148142 | Y | 1 | SK PS 00196842 | 2024-01-17 | 148142-1 | 02-35-005-12W2 | 03-35-005-12W2 | Well | Oil Satellite | Flowline |  | WHITECAP RESOURCES INC. | Operating | Oil Well Effluent |  |  | 0.703 | 0.703 | [8 empty] | 4960 | [5 empty] | SHAPEFILE | N
PL-00031065 | 247770 | Y | 1 | SK PS 00196961 | 2024-01-17 | 247770-1 | 09-22-005-13W2 | 05-23-005-13W2 | Well | Multi Well Battery | Flowline |  | WHITECAP RESOURCES INC. | Operating | Oil Well Effluent |  |  | 0.579 | 0.579 | [8 empty] | 4960 | [5 empty] | SHAPEFILE | N
PL-00030205 | 113423 | Y | 1 | SK PS 00196001 | 2024-01-17 | 113423-1 | 07-36-026-20W3 | 07-36-026-20W3 | Pipeline Segment Connection Below Ground | Well | Flowline |  | WHITECAP RESOURCES INC. | Operating | Salt water |  |  | 0.192 | 0.192 | [8 empty] | 9930 | [5 empty] | SHAPEFILE | N
PL-00031176 | Buzzard - Fuel Gas Gathering | Y | 5 | SK PS 00197337 | 2024-01-17 | SK6741 | 09-26-047-26W3 | 09-26-047-26W3 | Blind End | Blind End | Flowline |  | BAYTEX ENERGY LTD. | Discontinued | Fuel Gas |  | Polyethylene | 0.02 | 0.02 | 60.3 | [7 empty] | 0 |  |  | Uncoated |  |  | SYSGEN | N
PL-00030272 | 129763 | Y | 1 | SK PS 00196136 | 2024-01-17 |  | 10-20-036-26W3 | 07-20-036-26W3 | Well | Pipeline Segment Connection Below Ground | Flowline |  | PROSPERA ENERGY INC. | Operating | Salt water | Produced Water | Composite | 0.372 | 0.372 | 101 | 12 |  | FPLP | 601 |  | 0 |  | 9930 |  |  | High Density Polyethylene (HDPE) | Extruded Poly |  | SHAPEFILE | N
PL-00030879 | 617233 | Y | 4 | SK PS 00196761 | 2024-01-17 | 617233-081 | 06-29-044-26W3 | 03-29-044-26W3 | Blind End | Blind End | Flowline | MARSDEN | CENOVUS ENERGY INC. | Discontinued | Oil Well Effluent |  |  | 0.397 | 0.397 | 89 | [7 empty] | 0 | [5 empty] | SHAPEFILE | N
PL-00030137 | 130500806W2OE | Y | 39 | SK PS 00195672 | 2024-01-17 | 103611 | 09-05-008-06W2 | 16-05-008-06W2 | Pipeline Segment Connection Above Ground | Pipeline Segment Connection Below Ground | Flowline | 13-05-008-06W2 Battery OE | SATURN OIL & GAS INC. | Operating | Oil Well Effluent |  | Fibreglass | 0.348 | 0.36 | 88.9 | [7 empty] | 4960 |  |  |  |  | 10 | SYSGEN | N
PL-00030345 | 133837 | Y | 1 | SK PS 00196209 | 2024-01-17 |  | 09-20-036-26W3 | 09-20-036-26W3 | Well | Pipeline Segment Connection Above Ground | Flowline |  | PROSPERA ENERGY INC. | Operating | Oil Well Effluent |  | Composite | 0.173 | 0.173 | 101 | 12 |  | FPLP | 601 |  | 0 |  | 9930 |  |  | High Density Polyethylene (HDPE) | Extruded Poly |  | SHAPEFILE | N
PL-00030147 | 041800906W2OE | Y | 4 | SK PS 00195734 | 2024-01-17 | 116728 | 06-12-009-07W2 | 05-18-009-06W2 | Pipeline Segment Connection Below Ground | Multi Well Battery | Flowline | 04-18-009-06W2 Battery OE | SATURN OIL & GAS INC. | Operating | Oil Well Effluent |  | Steel | 1.845 | 1.88 | [8 empty] | 4960 |  |  |  |  | 6 | SYSGEN | N
PL-00030476 | 102338 | Y | 1 | SK PS 00196340 | 2024-01-17 | 102338-1 | 02-14-001-05W2 | 05-14-001-05W2 | Pipeline Segment Connection Above Ground | Oil Satellite | Flowline |  | SATURN OIL & GAS INC. | Operating | Oil Well Effluent |  |  | 0.992 | 0.992 | [8 empty] | 5516 | [5 empty] | SHAPEFILE | N
PL-00030304 | 131385 | Y | 1 | SK PS 00196168 | 2024-01-17 |  | 12-21-036-26W3 | 13-21-036-26W3 | Well | Pipeline Segment Connection Below Ground | Flowline |  | PROSPERA ENERGY INC. | Operating | Salt water | Produced Water | Composite | 0.09 | 0.09 | 101 | 12 |  | FPLP | 601 |  | 0 |  | 9930 |  |  | High Density Polyethylene (HDPE) | Extruded Poly |  | SHAPEFILE | N
PL-00031122 | Bigstick 12-13-014-27W3 | Y | 174 | SK PS 00197193 | 2024-01-17 | 115840-001 | 09-35-014-27W3 | 16-35-014-27W3 | Well | Pipeline Segment Connection Below Ground | Flowline |  | CANADIAN NATURAL RESOURCES LIMITED | Operating | Natural Gas |  |  | 0.33 | 0.33 | [8 empty] | 1750 |  |  |  |  | 0 | SHAPEFILE | N
PL-00030137 | 130500806W2OE | Y | 33 | SK PS 00195666 | 2024-01-17 | 141082 | 08-19-008-06W2 | 08-19-008-06W2 | Pipeline Segment Connection Above Ground | Pipeline Segment Connection Below Ground | Flowline | 13-05-008-06W2 Battery OE | SATURN OIL & GAS INC. | Operating | Oil Well Effluent |  | Fibreglass | 0.014 | 0.02 | 81.5 | [7 empty] | 4960 |  |  |  |  | 10 | SYSGEN | N
PL-00030151 | 013201007W2OE | Y | 68 | SK PS 00195926 | 2024-01-17 | 103511 | 13-30-010-07W2 | 14-30-010-07W2 | Pipeline Segment Connection Above Ground | Pipeline Segment Connection Below Ground | Flowline | 01-32-010-07W2 Battery OE | SATURN OIL & GAS INC. | Operating | Oil Well Effluent |  | Fibreglass | 0.224 | 0.29 | [8 empty] | 4960 | [5 empty] | SYSGEN | N
PL-00031113 | 14.2700.100 | Y | 1 | SK PS 00197011 | 2024-01-17 |  | 07-22-024-26W3 | 07-22-024-26W3 | Pipeline Segment Connection Below Ground | Pipeline Segment Connection Below Ground | Flowline | 14.2700.100 BAYHURST STORAGE FIELD NPS 4 TRUNK C | TRANSGAS LIMITED | Discontinued | Natural Gas |  |  | 0.075 | 0.075 | [14 empty] | SYSGEN | N
PL-00031176 | Buzzard - Fuel Gas Gathering | Y | 2 | SK PS 00197334 | 2024-01-17 | SK6740 | 08-25-047-26W3 | 06-30-047-25W3 | Pipeline Segment Connection Below Ground | Blind End | Flowline |  | BAYTEX ENERGY LTD. | Discontinued | Fuel Gas |  | Polyethylene | 0.753 | 0.753 | 60.3 | [7 empty] | 0 |  |  | Uncoated |  |  | SYSGEN | N
PL-00030893 | 120600 | Y | 1 | SK PS 00196787 | 2024-01-17 | 120600-1 | 02-02-007-12W2 | 07-02-007-12W2 | Well | Multi Well Battery | Flowline |  | WHITECAP RESOURCES INC. | Operating | Oil Well Effluent |  |  | 0.296 | 0.296 | [8 empty] | 4960 | [5 empty] | SHAPEFILE | N
PL-00030568 | 139956 | Y | 1 | SK PS 00196432 | 2024-01-17 | 139956-1 | 12-29-001-04W2 | 06-29-001-04W2 | Blind End | Blind End | Flowline |  | SATURN OIL & GAS INC. | Abandoned | Oil Well Effluent |  |  | 0.575 | 0.575 | [14 empty] | SHAPEFILE | N
PL-00031122 | Bigstick 12-13-014-27W3 | Y | 9 | SK PS 00197028 | 2024-01-17 | 110642-002 | 06-25-014-27W3 | 06-19-014-26W3 | Well | Pipeline Segment Connection Above Ground | Flowline |  | CANADIAN NATURAL RESOURCES LIMITED | Operating | Natural Gas |  |  | 2.604 | 2.604 | [8 empty] | 1750 |  |  |  |  | 0 | SHAPEFILE | N
PL-00031177 | Buzzard - Gas Gathering | Y | 18 | SK PS 00197360 | 2024-01-17 | SK184959-1 | 09-27-047-26W3 | 03-34-047-26W3 | Blind End | Blind End | Flowline |  | BAYTEX ENERGY LTD. | Discontinued | Natural Gas |  | Steel | 0.937 | 0.937 | 114.3 | [7 empty] | 0 |  |  | Uncoated |  |  | SYSGEN | N
PL-00031122 | Bigstick 12-13-014-27W3 | Y | 197 | SK PS 00197216 | 2024-01-17 | 120990-001 | 05-25-014-27W3 | 06-25-014-27W3 | Well | Pipeline Segment Connection Below Ground | Flowline |  | CANADIAN NATURAL RESOURCES LIMITED | Operating | Natural Gas |  |  | 0.367 | 0.367 | [8 empty] | 1750 |  |  |  |  | 0 | SHAPEFILE | N
PL-00030601 | 139993 | Y | 1 | SK PS 00196465 | 2024-01-17 | 139993-1 | 14-11-001-05W2 | 16-11-001-05W2 | Pipeline Segment Connection Below Ground | Pipeline Segment Connection Below Ground | Flowline |  | SATURN OIL & GAS INC. | Abandoned | Oil Well Effluent |  |  | 0.85 | 0.85 | [14 empty] | SHAPEFILE | N
PL-00030147 | 041800906W2OE | Y | 15 | SK PS 00195745 | 2024-01-17 | 133132 | 06-12-009-07W2 | 11-12-009-07W2 | Oil Satellite | Oil Satellite | Flowline | 04-18-009-06W2 Battery OE | SATURN OIL & GAS INC. | Operating | Oil Well Effluent |  | Fibreglass | 0.34 | 0.4 | [8 empty] | 4960 |  |  |  |  | 6 | SYSGEN | N
PL-00030378 | 138953 | Y | 1 | SK PS 00196242 | 2024-01-17 |  | 04-28-036-26W3 | 04-28-036-26W3 | Well | Pipeline Segment Connection Above Ground | Flowline |  | PROSPERA ENERGY INC. | Operating | Salt water | Produced Water | Polyethylene | 0.081 | 0.081 | [8 empty] | 1100 | [5 empty] | SHAPEFILE | N
PL-00030142 |  | Y | 1 | SK PS 00195724 | 2024-01-17 |  | 13-12-038-28W2 | 14-12-038-28W2 | Well | Pipeline Segment Connection Below Ground | Flowline | 05.0230.300 PRUD HOMME STORAGE CAVERN NPS 8 WELL 4-13 | TRANSGAS LIMITED | Operating | Natural Gas |  |  | 0.276 | 0.3 | 168.3 | [7 empty] | 2500 |  | 1 |  |  |  | SYSGEN | N
PL-00031141 | 144511 | Y | 1 | SK PS 00197239 | 2024-01-17 |  | 04-17-038-23W3 | 05-17-038-23W3 | Well | Injection/Disposal Facility | Flowline |  | WEST LAKE ENERGY CORP. | Abandoned | Salt water |  |  | 0.406 | 0.406 | [14 empty] | SYSGEN | N
PL-00030250 | 116772 | Y | 1 | SK PS 00196114 | 2024-01-17 |  | 16-20-036-26W3 | 01-29-036-26W3 | Well | Well | Flowline |  | PROSPERA ENERGY INC. | Operating | Fuel Gas |  | Polyethylene | 0.458 | 0.458 | 60.3 | [7 empty] | 1100 | [5 empty] | SHAPEFILE | N
PL-00030234 | 153248 | Y | 2 | SK PS 00196033 | 2024-01-17 | 153248-900 | 13-24-026-20W3 | 14-24-026-20W3 | Blind End | Blind End | Flowline |  | WHITECAP RESOURCES INC. | Abandoned | Oil Well Effluent |  |  | 0.347 | 0.347 | [14 empty] | SHAPEFILE | N
PL-00031173 | Buzzard - Forest Bank - Fuel Gas Gathering | Y | 11 | SK PS 00197285 | 2024-01-17 | SK185130-1 | 03-33-048-24W3 | 02-33-048-24W3 | Blind End | Blind End | Flowline |  | BAYTEX ENERGY LTD. | Discontinued | Fuel Gas |  | Polyethylene | 0.326 | 0.326 | 60.3 | [7 empty] | 0 |  |  | Uncoated |  |  | SYSGEN | N
PL-00030318 | 132321 | Y | 1 | SK PS 00196182 | 2024-01-17 |  | 09-19-036-26W3 | 09-19-036-26W3 | Well | Pipeline Segment Connection Below Ground | Flowline |  | PROSPERA ENERGY INC. | Operating | Oil Well Effluent |  | Composite | 0.198 | 0.198 | 101 | 12 |  | FPLP | 601 |  | 0 |  | 9930 |  |  | High Density Polyethylene (HDPE) | Extruded Poly |  | SHAPEFILE | N
PL-00030662 | 147567 | Y | 1 | SK PS 00196541 | 2024-01-17 | 147567-1 | 02-09-004-03W2 | 02-09-004-03W2 | Well | Pipeline Segment Connection Below Ground | Flowline |  | SATURN OIL & GAS INC. | Operating | Oil Well Effluent |  |  | 0.028 | 0.028 | [8 empty] | 5516 | [5 empty] | SHAPEFILE | N
PL-00030615 | 143999 | Y | 1 | SK PS 00196479 | 2024-01-17 | 143999-1 | 09-15-001-04W2 | 09-15-001-04W2 | Blind End | Pipeline Segment Connection Below Ground | Flowline |  | SATURN OIL & GAS INC. | Discontinued | Oil Well Effluent |  |  | 0.122 | 0.122 | [14 empty] | SHAPEFILE | N
PL-00030176 | 144764 | Y | 1 | SK PS 00195972 | 2024-01-17 |  | 09-34-044-24W3 | 08-34-044-24W3 | Well | Pipeline Segment Connection Below Ground | Flowline |  | WEST LAKE ENERGY CORP. | Discontinued | Oil Well Effluent |  |  | 0.428 | 0.428 | [14 empty] | SYSGEN | N
PL-00030938 | 147378 | Y | 1 | SK PS 00196832 | 2024-01-17 | 147378-1 | 07-23-005-13W2 | 06-23-005-13W2 | Blind End | Blind End | Flowline |  | WHITECAP RESOURCES INC. | Discontinued | Oil Well Effluent |  |  | 0.196 | 0.196 | [8 empty] | 4960 | [5 empty] | SHAPEFILE | N
PL-00031080 |  | Y | 1 | SK PS 00196976 | 2024-01-17 | 07-29-040-24W3 to 07-20-040-24W3 | 07-29-040-24W3 | 07-20-040-24W3 | Well | Well | Flowline |  | CENOVUS ENERGY INC. | Abandoned | Natural Gas |  | Steel | 1.46 | 1.5 | 88.9 | 3.2 | 1 | Z245.1 | 2902 |  | 4965 | 4965 | 0 | 0 | 1.5 | Uncoated | Uncoated | 0 | SHAPEFILE | N
PL-00031044 | 244591 | Y | 1 | SK PS 00196939 | 2024-01-17 | 244591-1 | 07-07-007-11W2 | 05-07-007-11W2 | Blind End | Blind End | Flowline |  | WHITECAP RESOURCES INC. | Abandoned | Oil Well Effluent |  |  | 0.658 | 0.658 | [14 empty] | SHAPEFILE | N
PL-00030149 | 130900910W2OE | Y | 56 | SK PS 00195852 | 2024-01-17 | 113344 | 12-06-009-09W2 | 09-01-009-10W2 | Pipeline Segment Connection Above Ground | Oil Satellite | Flowline | 13-09-009-10W2 Battery OE | SATURN OIL & GAS INC. | Operating | Oil Well Effluent |  | Fibreglass | 0.382 | 0.382 | [8 empty] | 4960 |  |  |  |  | 5 | SYSGEN | N
PL-00031093 | SK249659 | Y | 1 | SK PS 00196991 | 2024-01-17 | 1 | 11-30-032-26W3 | 11-30-032-26W3 | Blind End | Blind End | Flowline |  | BAYTEX ENERGY LTD. | Discontinued | Oil Well Effluent |  | Fibreglass | 0.272 | 0.272 | [8 empty] | 0 |  |  |  |  | 0 | SHAPEFILE | N
PL-00031177 | Buzzard - Gas Gathering | Y | 1 | SK PS 00197343 | 2024-01-17 | SK7238 | 01-28-047-26W3 | 02-28-047-26W3 | Blind End | Blind End | Flowline |  | BAYTEX ENERGY LTD. | Discontinued | Natural Gas |  | Polyethylene | 0.351 | 0.351 | 88.9 | [7 empty] | 0 |  |  | Uncoated |  |  | SYSGEN | N
PL-00031183 | Buzzard - Sales Gas | Y | 1 | SK PS 00197429 | 2024-01-17 | SK897119-1 | 03-34-047-26W3 | 06-15-048-26W3 | Blind End | Blind End | Flowline |  | BAYTEX ENERGY LTD. | Discontinued | Natural Gas |  | Steel | 5.313 | 5.313 | 76.2 | 3.2 |  | A106 | B |  |  |  | 0 |  |  | Uncoated |  |  | SYSGEN | N
PL-00030235 | 153250 | Y | 1 | SK PS 00196035 | 2024-01-17 | 153250-1 | 14-24-026-20W3 | 10-24-026-20W3 | Blind End | Blind End | Flowline |  | WHITECAP RESOURCES INC. | Abandoned | Oil Well Effluent |  |  | 0.605 | 0.605 | [14 empty] | SHAPEFILE | N
PL-00030137 | 130500806W2OE | Y | 17 | SK PS 00195650 | 2024-01-17 | 124359 | 04-22-008-06W2 | 10-15-008-06W2 | Well | Oil Satellite | Flowline | 13-05-008-06W2 Battery OE | SATURN OIL & GAS INC. | Operating | Oil Well Effluent |  | Fibreglass | 1.347 | 1.86 | 88.9 | [7 empty] | 4960 |  |  |  |  | 10 | SYSGEN | N
PL-00030147 | 041800906W2OE | Y | 5 | SK PS 00195735 | 2024-01-17 | 133142 | 01-13-009-07W2 | 05-18-009-06W2 | Well | Multi Well Battery | Flowline | 04-18-009-06W2 Battery OE | SATURN OIL & GAS INC. | Operating | Oil Well Effluent |  | Steel | 0.615 | 0.67 | [8 empty] | 4960 |  |  |  |  | 6 | SYSGEN | N
PL-00031122 | Bigstick 12-13-014-27W3 | Y | 113 | SK PS 00197132 | 2024-01-17 | 180717-001 | 10-12-014-27W3 | 10-12-014-27W3 | Well | Pipeline Segment Connection Above Ground | Flowline |  | CANADIAN NATURAL RESOURCES LIMITED | Operating | Natural Gas |  |  | 0.026 | 0.026 | [8 empty] | 1750 |  |  |  |  | 0 | SHAPEFILE | N
PL-00030527 | 127908 | Y | 1 | SK PS 00196391 | 2024-01-17 | 127908-1 | 14-30-001-04W2 | 06-29-001-04W2 | Multi Well Battery | Pipeline Segment Connection Above Ground | Flowline |  | SATURN OIL & GAS INC. | Operating | Sour Natural Gas |  |  | 2.037 | 2.037 | [8 empty] | 860 | [5 empty] | SHAPEFILE | N
PL-00030533 | 132326 | Y | 1 | SK PS 00196397 | 2024-01-17 | 132326-1 | 08-13-001-01W2 | 09-24-001-01W2 | Well | Multi Well Battery | Flowline |  | SATURN OIL & GAS INC. | Operating | Oil Well Effluent |  |  | 2.105 | 2.105 | [8 empty] | 4410 | [5 empty] | SHAPEFILE | N
PL-00031184 | Buzzard - Salt Water Gathering | Y | 3 | SK PS 00197432 | 2024-01-17 | SK6748 | 11-26-047-26W3 | 12-26-047-26W3 | Blind End | Blind End | Flowline |  | BAYTEX ENERGY LTD. | Discontinued | Salt water |  | Polyethylene | 0.403 | 0.403 | 88.9 | [7 empty] | 0 |  |  | Uncoated |  |  | SYSGEN | N
PL-00030147 | 041800906W2OE | Y | 1 | SK PS 00195731 | 2024-01-17 | 112151 | 06-12-009-07W2 | 11-12-009-07W2 | Pipeline Segment Connection Below Ground | Oil Satellite | Flowline | 04-18-009-06W2 Battery OE | SATURN OIL & GAS INC. | Operating | Oil Well Effluent |  | Steel | 0.203 | 0.2 | [8 empty] | 4960 |  |  |  |  | 6 | SYSGEN | N
PL-00030933 | 147131 | Y | 1 | SK PS 00196827 | 2024-01-17 | 147131-1 | 13-26-007-14W2 | 03-35-007-14W2 | Blind End | Blind End | Flowline |  | WHITECAP RESOURCES INC. | Discontinued | Salt water |  |  | 0.53 | 0.53 | [8 empty] | 10200 | [5 empty] | SHAPEFILE | N
PL-00031007 | 194580 | Y | 1 | SK PS 00196901 | 2024-01-17 | 194580-1 | 05-23-005-13W2 | 06-22-005-13W2 | Multi Well Battery | Well | Flowline |  | WHITECAP RESOURCES INC. | Operating | Salt water |  |  | 1.455 | 1.455 | [8 empty] | 10200 | [5 empty] | SHAPEFILE | N
PL-00031122 | Bigstick 12-13-014-27W3 | Y | 130 | SK PS 00197149 | 2024-01-17 | 171526-001 | 05-22-014-26W3 | 06-22-014-26W3 | Blind End | Blind End | Flowline |  | CANADIAN NATURAL RESOURCES LIMITED | Abandoned | Natural Gas |  |  | 0.392 | 0.392 | [8 empty] | 0 |  |  |  |  | 0 | SHAPEFILE | N
PL-00030876 | 240869 | Y | 1 | SK PS 00196755 | 2024-01-17 | 240869-1 | 11-19-001-01W2 | 16-19-001-01W2 | Well | Multi Well Battery | Flowline |  | SATURN OIL & GAS INC. | Operating | Oil Well Effluent |  |  | 0.813 | 0.813 | [8 empty] | 5516 | [5 empty] | SHAPEFILE | N
PL-00030199 | 113370 | Y | 1 | SK PS 00195995 | 2024-01-17 | 113370-1 | 05-31-026-19W3 | 01-31-026-19W3 | Pipeline Segment Connection Above Ground | Multi Well Battery | Flowline |  | WHITECAP RESOURCES INC. | Operating | Oil Well Effluent |  |  | 2.102 | 2.102 | [8 empty] | 4960 | [5 empty] | SHAPEFILE | N
PL-00030147 | 041800906W2OE | Y | 38 | SK PS 00195768 | 2024-01-17 | 133128 | 01-11-009-07W2 | 11-12-009-07W2 | Pipeline Segment Connection Above Ground | Oil Satellite | Flowline | 04-18-009-06W2 Battery OE | SATURN OIL & GAS INC. | Operating | Oil Well Effluent |  | Steel | 1.056 | 1.04 | [8 empty] | 4960 |  |  |  |  | 6 | SYSGEN | N
PL-00031122 | Bigstick 12-13-014-27W3 | Y | 177 | SK PS 00197196 | 2024-01-17 | 120950-001 | 06-21-013-25W3 | 06-21-013-25W3 | Blind End | Blind End | Flowline |  | CANADIAN NATURAL RESOURCES LIMITED | Abandoned | Natural Gas |  |  | 0.021 | 0.021 | [8 empty] | 0 |  |  |  |  | 0 | SHAPEFILE | N
PL-00030306 | 131874 | Y | 1 | SK PS 00196170 | 2024-01-17 |  | 09-20-036-26W3 | 16-20-036-26W3 | Well | Pipeline Segment Connection Below Ground | Flowline |  | PROSPERA ENERGY INC. | Operating | Oil Well Effluent |  | Composite | 0.316 | 0.316 | 101 | 12 |  | FPLP | 601 |  | 0 |  | 9930 |  |  | High Density Polyethylene (HDPE) | Extruded Poly |  | SHAPEFILE | N
PL-00031173 | Buzzard - Forest Bank - Fuel Gas Gathering | Y | 30 | SK PS 00197304 | 2024-01-17 | SK6733 | 08-29-048-25W3 | 09-29-048-25W3 | Blind End | Blind End | Flowline |  | BAYTEX ENERGY LTD. | Discontinued | Fuel Gas |  | Polyethylene | 0.146 | 0.146 | 88.9 | [7 empty] | 0 |  |  | Uncoated |  |  | SYSGEN | N
PL-00030688 | 147606 | Y | 1 | SK PS 00196567 | 2024-01-17 | 147606-1 | 09-19-003-03W2 | 09-19-003-03W2 | Well | Pipeline Segment Connection Above Ground | Flowline |  | SATURN OIL & GAS INC. | Operating | Oil Well Effluent |  |  | 0.045 | 0.045 | [8 empty] | 5516 | [5 empty] | SHAPEFILE | N
PL-00031074 | 248664 | Y | 1 | SK PS 00196970 | 2024-01-17 | 248664-1 | 07-13-007-13W2 | 02-13-007-13W2 | Pipeline Segment Connection Below Ground | Pipeline Segment Connection Below Ground | Flowline |  | WHITECAP RESOURCES INC. | Abandoned | Oil Well Effluent |  |  | 0.315 | 0.315 | [14 empty] | SHAPEFILE | N
PL-00031122 | Bigstick 12-13-014-27W3 | Y | 21 | SK PS 00197040 | 2024-01-17 | 110612-901 | 10-04-014-26W3 | 06-04-014-26W3 | Well | Pipeline Segment Connection Below Ground | Flowline |  | CANADIAN NATURAL RESOURCES LIMITED | Operating | Natural Gas |  |  | 0.519 | 0.519 | [8 empty] | 1750 |  |  |  |  | 0 | SHAPEFILE | N
PL-00030137 | 130500806W2OE | Y | 61 | SK PS 00195694 | 2024-01-17 | 197161 | 05-20-007-05W2 | 11-20-007-05W2 | Well | Multi Well Battery | Flowline | 13-05-008-06W2 Battery OE | SATURN OIL & GAS INC. | Operating | Oil Well Effluent |  | Fibreglass | 0.526 | 0.526 | [8 empty] | 4960 |  |  |  |  | 10 | SYSGEN | N
PL-00030170 | 144758 | Y | 1 | SK PS 00195966 | 2024-01-17 |  | 09-34-044-24W3 | 15-34-044-24W3 | Pipeline Segment Connection Below Ground | Well | Flowline |  | WEST LAKE ENERGY CORP. | Discontinued | Salt water |  |  | 0.608 | 0.608 | [14 empty] | SYSGEN | N
PL-00030638 | 147510 | Y | 1 | SK PS 00196517 | 2024-01-17 | 147510-1 | 13-15-004-03W2 | 13-15-004-03W2 | Well | Pipeline Segment Connection Above Ground | Flowline |  | SATURN OIL & GAS INC. | Operating | Oil Well Effluent |  |  | 0.033 | 0.033 | [8 empty] | 5516 | [5 empty] | SHAPEFILE | N
PL-00030870 | 188407 | Y | 1 | SK PS 00196749 | 2024-01-17 | 188407-1 | 07-19-001-01W2 | 16-19-001-01W2 | Blind End | Blind End | Flowline |  | SATURN OIL & GAS INC. | Abandoned | Oil Well Effluent |  |  | 0.938 | 0.938 | [14 empty] | SHAPEFILE | N
PL-00030149 | 130900910W2OE | Y | 44 | SK PS 00195840 | 2024-01-17 | 103716-1 | 04-32-008-10W2 | 03-32-008-10W2 | Well | Oil Satellite | Flowline | 13-09-009-10W2 Battery OE | SATURN OIL & GAS INC. | Operating | Oil Well Effluent |  | Fibreglass | 0.64 | 0.81 | 88.9 | 2.8 | [6 empty] | 4960 |  |  |  |  | 5 | SYSGEN | N
PL-00031122 | Bigstick 12-13-014-27W3 | Y | 30 | SK PS 00197049 | 2024-01-17 | 110643-001 | 16-32-014-26W3 | 16-31-014-26W3 | Well | Pipeline Segment Connection Above Ground | Flowline |  | CANADIAN NATURAL RESOURCES LIMITED | Operating | Natural Gas |  |  | 1.676 | 1.676 | [8 empty] | 1750 |  |  |  |  | 0 | SHAPEFILE | N
PL-00030229 | 153243 | Y | 1 | SK PS 00196027 | 2024-01-17 | 153243-1 | 06-24-026-20W3 | 10-24-026-20W3 | Blind End | Blind End | Flowline |  | WHITECAP RESOURCES INC. | Abandoned | Oil Well Effluent |  |  | 0.553 | 0.553 | [14 empty] | SHAPEFILE | N
PL-00030862 | 180251 | Y | 1 | SK PS 00196741 | 2024-01-17 | 180251-1 | 14-13-001-05W2 | 04-24-001-05W2 | Pipeline Segment Connection Below Ground | Blind End | Flowline |  | SATURN OIL & GAS INC. | Abandoned | Oil Well Effluent |  |  | 0.529 | 0.529 | [14 empty] | SHAPEFILE | N
PL-00030709 | 147632 | Y | 1 | SK PS 00196588 | 2024-01-17 | 147632-1 | 13-30-003-03W2 | 12-30-003-03W2 | Well | Pipeline Segment Connection Above Ground | Flowline |  | SATURN OIL & GAS INC. | Operating | Oil Well Effluent |  |  | 0.096 | 0.096 | [8 empty] | 5516 | [5 empty] | SHAPEFILE | N
PL-00030619 | 144267-OE | Y | 1 | SK PS 00196485 | 2024-01-17 | 144267-1 | 09-08-003-01W2 | 09-08-003-01W2 | Pipeline Segment Connection Below Ground | Pipeline Segment Connection Below Ground | Flowline |  | SATURN OIL & GAS INC. | Abandoned | Oil Well Effluent |  |  | 0.197 | 0.197 | [14 empty] | SHAPEFILE | N
PL-00030240 | 181758 | Y | 34 | SK PS 00196073 | 2024-01-17 | 181758-41 | 16-36-026-20W3 | 16-36-026-20W3 | Well | Pipeline Segment Connection Below Ground | Flowline |  | WHITECAP RESOURCES INC. | Discontinued | Oil Well Effluent |  |  | 0.249 | 0.249 | [8 empty] | 1980 | [5 empty] | SHAPEFILE | N
PL-00031105 | 14.1700.100 | Y | 1 | SK PS 00197003 | 2024-01-17 |  | 02-16-024-25W3 | 07-16-024-25W3 | Pipeline Segment Connection Below Ground | Well | Flowline | 14.1700.100 Bayhurst Storage Field NPS 6 Well 7-16 | TRANSGAS LIMITED | Operating | Natural Gas |  |  | 0.33 | 0.33 | [8 empty] | 7091 | [5 empty] | SYSGEN | N
PL-00030767 | 147726 | Y | 1 | SK PS 00196646 | 2024-01-17 | 147726-1 | 14-12-004-03W2 | 14-12-004-03W2 | Well | Oil Satellite | Flowline |  | SATURN OIL & GAS INC. | Operating | Oil Well Effluent |  |  | 0.065 | 0.065 | [8 empty] | 5516 | [5 empty] | SHAPEFILE | N
PL-00030846 | 172283 | Y | 1 | SK PS 00196725 | 2024-01-17 | 172283-1 | 09-24-001-01W2 | 13-25-001-01W2 | Well | Multi Well Battery | Flowline |  | SATURN OIL & GAS INC. | Operating | Oil Well Effluent |  |  | 2.545 | 2.545 | [8 empty] | 5516 | [5 empty] | SHAPEFILE | N
PL-00031003 | 192216 | Y | 1 | SK PS 00196897 | 2024-01-17 | 192216-1 | 02-34-006-13W2 | 03-34-006-13W2 | Blind End | Pipeline Segment Connection Below Ground | Flowline |  | WHITECAP RESOURCES INC. | Abandoned | Oil Well Effluent |  |  | 0.349 | 0.349 | [8 empty] | 4960 | [5 empty] | SHAPEFILE | N
PL-00031177 | Buzzard - Gas Gathering | Y | 36 | SK PS 00197378 | 2024-01-17 | SK184880-1 | 15-27-047-26W3 | 09-27-047-26W3 | Blind End | Blind End | Flowline |  | BAYTEX ENERGY LTD. | Discontinued | Natural Gas |  | Polyethylene | 0.684 | 0.684 | 60.3 | [7 empty] | 0 |  |  | Uncoated |  |  | SYSGEN | N
PL-00030151 | 013201007W2OE | Y | 54 | SK PS 00195912 | 2024-01-17 | 148215 | 05-29-010-07W2 | 04-29-010-07W2 | Well | Pipeline Segment Connection Below Ground | Flowline | 01-32-010-07W2 Battery OE | SATURN OIL & GAS INC. | Operating | Oil Well Effluent |  | Fibreglass | 0.376 | 0.465 | [8 empty] | 3447 | [5 empty] | SYSGEN | N
PL-00030850 | 180173 | Y | 1 | SK PS 00196729 | 2024-01-17 | 180173-1 | 04-20-001-04W2 | 06-20-001-04W2 | Pipeline Segment Connection Below Ground | Pipeline Segment Connection Below Ground | Flowline |  | SATURN OIL & GAS INC. | Abandoned | Oil Well Effluent |  |  | 0.617 | 0.617 | [14 empty] | SHAPEFILE | N
PL-00030868 | 188405 | Y | 1 | SK PS 00196747 | 2024-01-17 | 188405-1 | 16-19-001-01W2 | 05-29-001-01W2 | Multi Well Battery | Well | Flowline |  | SATURN OIL & GAS INC. | Operating | Salt water |  |  | 1.048 | 1.048 | [8 empty] | 11032 | [5 empty] | SHAPEFILE | N
PL-00030149 | 130900910W2OE | Y | 27 | SK PS 00195823 | 2024-01-17 | 137513-1 | 04-07-009-10W2 | 04-09-009-10W2 | Well | Oil Satellite | Flowline | 13-09-009-10W2 Battery OE | SATURN OIL & GAS INC. | Operating | Oil Well Effluent |  | Fibreglass | 3.23 | 3.37 | 88.9 | 3.2 | [6 empty] | 6895 |  |  |  |  | 5 | SYSGEN | N
PL-00033655 |  | Y | 1 | SK PS 00197403 | 2024-01-17 | SK187682-1 | 13-29-048-25W3 | 12-29-048-25W3 | Blind End | Blind End | Flowline |  | BAYTEX ENERGY LTD. | Discontinued | Fuel Gas |  | Polyethylene | 0.312 | 0.312 | 60.3 | [7 empty] | 0 |  |  | Uncoated |  |  | SYSGEN | N
PL-00031122 | Bigstick 12-13-014-27W3 | Y | 49 | SK PS 00197068 | 2024-01-17 | 110598-900 | 06-18-014-25W3 | 12-13-014-27W3 | Well | Compressor Station | Flowline |  | CANADIAN NATURAL RESOURCES LIMITED | Operating | Natural Gas |  |  | 12.198 | 12.198 | [8 empty] | 1750 |  |  |  |  | 0 | SHAPEFILE | N
PL-00030223 | 153234 | Y | 3 | SK PS 00196021 | 2024-01-17 | 153234-901 | 11-19-026-19W3 | 12-19-026-19W3 | Blind End | Blind End | Flowline |  | WHITECAP RESOURCES INC. | Abandoned | Oil Well Effluent |  |  | 0.381 | 0.381 | [14 empty] | SHAPEFILE | N
PL-00031179 | Buzzard - Lashburn West - Fuel Gas Gathering | Y | 8 | SK PS 00197401 | 2024-01-17 | SK177336-900 | 12-27-048-25W3 | 13-27-048-25W3 | Blind End | Blind End | Flowline |  | BAYTEX ENERGY LTD. | Discontinued | Fuel Gas |  | Polyethylene | 0.378 | 0.378 | 60.3 | [7 empty] | 0 |  |  | Uncoated |  |  | SYSGEN | N
PL-00030802 | 149933 | Y | 1 | SK PS 00196681 | 2024-01-17 | 149933-1 | 09-15-001-04W2 | 11-14-001-04W2 | Blind End | Pipeline Segment Connection Below Ground | Flowline |  | SATURN OIL & GAS INC. | Discontinued | Oil Well Effluent |  |  | 0.834 | 0.834 | [14 empty] | SHAPEFILE | N
PL-00030139 | 093600708W2OE | Y | 11 | SK PS 00195711 | 2024-01-17 | 198524 | 12-31-007-07W2 | 09-36-007-08W2 | Well | Multi Well Battery | Flowline | 09-36-007-08W2 Battery OE | SATURN OIL & GAS INC. | Operating | Oil Well Effluent |  | Fibreglass | 0.253 | 0.47 | 88.9 | [7 empty] | 4960 |  |  |  |  | 1 | SYSGEN | N
PL-00030459 | 100114 | Y | 1 | SK PS 00196323 | 2024-01-17 | 100114-1 | 08-13-001-05W2 | 14-18-001-04W2 | Pipeline Segment Connection Above Ground | Multi Well Battery | Flowline |  | SATURN OIL & GAS INC. | Operating | Oil Well Effluent |  |  | 1.369 | 1.369 | [8 empty] | 5516 | [5 empty] | SHAPEFILE | N
PL-00030549 | 139933 | Y | 1 | SK PS 00196413 | 2024-01-17 | 139933-1 | 14-33-001-04W2 | 12-33-001-04W2 | Pipeline Segment Connection Below Ground | Pipeline Segment Connection Below Ground | Flowline |  | SATURN OIL & GAS INC. | Abandoned | Oil Well Effluent |  |  | 0.516 | 0.516 | [14 empty] | SHAPEFILE | N
PL-00030958 | 148246 | Y | 1 | SK PS 00196852 | 2024-01-17 | 148246-1 | 14-04-007-13W2 | 12-04-007-13W2 | Blind End | Blind End | Flowline |  | WHITECAP RESOURCES INC. | Discontinued | Salt water |  |  | 0.604 | 0.604 | [8 empty] | 10200 | [5 empty] | SHAPEFILE | N
PL-00030287 | 129786 | Y | 1 | SK PS 00196151 | 2024-01-17 |  | 16-28-036-26W3 | 16-28-036-26W3 | Well | Pipeline Segment Connection Below Ground | Flowline |  | PROSPERA ENERGY INC. | Operating | Oil Well Effluent |  | Composite | 0.121 | 0.121 | 101 | 12 |  | FPLP | 601 |  | 0 |  | 9930 |  |  | High Density Polyethylene (HDPE) | Extruded Poly |  | SHAPEFILE | N
PL-00030536 | 137693 | Y | 1 | SK PS 00196400 | 2024-01-17 | 137693-1 | 08-26-001-05W2 | 13-30-001-04W2 | Pipeline Segment Connection Below Ground | Pipeline Segment Connection Below Ground | Flowline |  | SATURN OIL & GAS INC. | Abandoned | Oil Well Effluent |  |  | 3.098 | 3.098 | [14 empty] | SHAPEFILE | N
PL-00030635 | 146422 | Y | 1 | SK PS 00196514 | 2024-01-17 | 146422-1 | 15-14-001-05W2 | 15-14-001-05W2 | Pipeline Segment Connection Above Ground | Pipeline Segment Connection Below Ground | Flowline |  | SATURN OIL & GAS INC. | Operating | Oil Well Effluent |  |  | 0.165 | 0.165 | [8 empty] | 5516 | [5 empty] | SHAPEFILE | N
PL-00030845 | 154435 | Y | 1 | SK PS 00196724 | 2024-01-17 | 154435-1 | 13-01-002-03W2 | 04-12-002-03W2 | Well | Pipeline Segment Connection Below Ground | Flowline |  | SATURN OIL & GAS INC. | Operating | Oil Well Effluent |  |  | 0.332 | 0.332 | [8 empty] | 5516 | [5 empty] | SHAPEFILE | N
PL-00031051 | 245415 | Y | 1 | SK PS 00196946 | 2024-01-17 | 245415-1 | 05-23-005-13W2 | 05-23-005-13W2 | Blind End | Blind End | Flowline |  | WHITECAP RESOURCES INC. | Discontinued | Fresh Water |  |  | 0.105 | 0.105 | [8 empty] | 17238 | [5 empty] | SHAPEFILE | N
PL-00030693 | 147612 | Y | 1 | SK PS 00196572 | 2024-01-17 | 147612-1 | 09-19-003-03W2 | 09-19-003-03W2 | Pipeline Segment Connection Below Ground | Blind End | Flowline |  | SATURN OIL & GAS INC. | Discontinued | Oil Well Effluent |  |  | 0.01 | 0.01 | [14 empty] | SHAPEFILE | N
PL-00030440 |  | N | 1 | SK PS 00196304 | 2024-01-17 |  | 13-23-032-23W3 | 16-22-032-23W3 | Pipeline Segment Connection Above Ground | Pipeline Segment Connection Above Ground | Flowline | Kerrobert 13-23 to 16-22-032-23W3 FlowLine | WHITECAP RESOURCES INC. | Operating | Oil Well Effluent |  | Composite | 0.405 | 0.405 | 97 | 10 | 1 | FPLP | 301 |  | 5170 | 5170 | 4960 | 0 | 1.5 | Uncoated | Uncoated | 0 | SHAPEFILE | N
PL-00030240 | 181758 | Y | 20 | SK PS 00196059 | 2024-01-17 | 181758-26 | 09-31-026-19W3 | 12-31-026-19W3 | Well | Multi Well Battery | Flowline |  | WHITECAP RESOURCES INC. | Discontinued | Oil Well Effluent |  |  | 1.101 | 1.101 | [8 empty] | 1980 | [5 empty] | SHAPEFILE | N
PL-00030149 | 130900910W2OE | Y | 40 | SK PS 00195836 | 2024-01-17 | 103465-1 | 16-12-009-11W2 | 01-18-009-10W2 | Well | Pipeline Segment Connection Above Ground | Flowline | 13-09-009-10W2 Battery OE | SATURN OIL & GAS INC. | Operating | Oil Well Effluent |  | Fibreglass | 1.629 | 2.46 | 114.3 | 0 | [6 empty] | 4960 |  |  |  |  | 5 | SYSGEN | N
PL-00030196 | 113367 | Y | 1 | SK PS 00195992 | 2024-01-17 | 113367-1 | 13-29-026-19W3 | 04-32-026-19W3 | Well | Pipeline Segment Connection Below Ground | Flowline |  | WHITECAP RESOURCES INC. | Operating | Oil Well Effluent |  |  | 0.201 | 0.201 | [8 empty] | 4960 | [5 empty] | SHAPEFILE | N
PL-00031173 | Buzzard - Forest Bank - Fuel Gas Gathering | Y | 26 | SK PS 00197300 | 2024-01-17 | SK171202-1 | 07-20-048-25W3 | 08-20-048-25W3 | Blind End | Blind End | Flowline |  | BAYTEX ENERGY LTD. | Discontinued | Fuel Gas |  | Polyethylene | 0.33 | 0.33 | 60.3 | [7 empty] | 0 |  |  | Uncoated |  |  | SYSGEN | N
PL-00031173 | Buzzard - Forest Bank - Fuel Gas Gathering | Y | 2 | SK PS 00197276 | 2024-01-17 | SK187639-1 | 01-28-048-25W3 | 03-27-048-25W3 | Blind End | Blind End | Flowline |  | BAYTEX ENERGY LTD. | Discontinued | Fuel Gas |  | Polyethylene | 0.844 | 0.844 | 60.3 | [7 empty] | 0 |  |  | Uncoated |  |  | SYSGEN | N
PL-00030369 | 138936 | Y | 1 | SK PS 00196233 | 2024-01-17 |  | 13-20-036-26W3 | 13-20-036-26W3 | Well | Pipeline Segment Connection Below Ground | Flowline |  | PROSPERA ENERGY INC. | Operating | Oil Well Effluent |  | Composite | 0.192 | 0.192 | 101 | 12 |  | FPLP | 601 |  | 0 |  | 9930 |  |  | High Density Polyethylene (HDPE) | Extruded Poly |  | SHAPEFILE | N
PL-00030151 | 013201007W2OE | Y | 13 | SK PS 00195871 | 2024-01-17 | 137497 | 04-30-010-07W2 | 02-30-010-07W2 | Pipeline Segment Connection Below Ground | Pipeline Segment Connection Above Ground | Flowline | 01-32-010-07W2 Battery OE | SATURN OIL & GAS INC. | Operating | Oil Well Effluent |  | Fibreglass | 0.499 | 0.53 | [8 empty] | 5100 | [5 empty] | SYSGEN | N
PL-00030972 | 153959 | Y | 1 | SK PS 00196866 | 2024-01-17 | 153959-1 | 01-18-007-12W2 | 13-08-007-12W2 | Blind End | Blind End | Flowline |  | WHITECAP RESOURCES INC. | Discontinued | Salt water |  |  | 0.613 | 0.613 | [8 empty] | 10200 | [5 empty] | SHAPEFILE | N
PL-00030995 | 184497 | Y | 1 | SK PS 00196889 | 2024-01-17 | 184497-1 | 16-28-005-11W2 | 02-32-005-11W2 | Well | Oil Satellite | Flowline |  | WHITECAP RESOURCES INC. | Operating | Oil Well Effluent |  |  | 2.028 | 2.028 | [8 empty] | 4960 | [5 empty] | SHAPEFILE | N
PL-00031120 | 14.3400.100 | Y | 1 | SK PS 00197018 | 2024-01-17 |  | 07-22-024-26W3 | 10-10-024-26W3 | Pipeline Segment Connection Below Ground | Well | Flowline | 14.3400.100 BAYHURST STORAGE FIELD NPS LOOP TRUNK G | TRANSGAS LIMITED | Abandoned | Natural Gas |  |  | 2.62 | 2.62 | [14 empty] | SYSGEN | N
PL-00030147 | 041800906W2OE | Y | 62 | SK PS 00195792 | 2024-01-17 | 198080 | 16-07-009-06W2 | 03-18-009-06W2 | Pipeline Segment Connection Above Ground | Oil Satellite | Flowline | 04-18-009-06W2 Battery OE | SATURN OIL & GAS INC. | Operating | Oil Well Effluent |  | Fibreglass | 0.813 | 1 | [8 empty] | 4960 |  |  |  |  | 6 | SYSGEN | N
PL-00031045 | 244971 | Y | 1 | SK PS 00196940 | 2024-01-17 | 244971-1 | 12-27-006-13W2 | 12-27-006-13W2 | Well | Multi Well Battery | Flowline |  | WHITECAP RESOURCES INC. | Operating | Oil Well Effluent |  |  | 0.062 | 0.062 | [8 empty] | 4960 | [5 empty] | SHAPEFILE | N
PL-00030511 | 116330 | Y | 1 | SK PS 00196375 | 2024-01-17 | 116330-1 | 13-26-002-04W2 | 14-26-002-04W2 | Blind End | Blind End | Flowline |  | SATURN OIL & GAS INC. | Discontinued | Oil Well Effluent |  |  | 0.229 | 0.229 | [14 empty] | SHAPEFILE | N
PL-00031086 | SK149999 | Y | 1 | SK PS 00196984 | 2024-01-17 | 900 | 07-31-032-26W3 | 02-31-032-26W3 | Well | Oil Satellite | Flowline |  | BAYTEX ENERGY LTD. | Operating | Oil Well Effluent |  | Fibreglass | 0.401 | 0.401 | [8 empty] | 3447 |  |  |  |  | 0 | SHAPEFILE | N
PL-00030315 | 132230 | Y | 1 | SK PS 00196179 | 2024-01-17 |  | 15-20-036-26W3 | 15-20-036-26W3 | Blind End | Pipeline Segment Connection Below Ground | Flowline |  | PROSPERA ENERGY INC. | Cancelled - Non-Regulatory | Fuel Gas |  | Polyethylene | 0.079 | 0.079 | 60.3 | [7 empty] | 1100 | [5 empty] | SHAPEFILE | N
PL-00030310 | 131883 | Y | 1 | SK PS 00196174 | 2024-01-17 |  | 04-28-036-26W3 | 03-28-036-26W3 | Pipeline Segment Connection Above Ground | Pipeline Segment Connection Above Ground | Flowline |  | PROSPERA ENERGY INC. | Operating | Fuel Gas |  | Polyethylene | 0.563 | 0.563 | 60.3 | [7 empty] | 1100 | [5 empty] | SHAPEFILE | N
PL-00031122 | Bigstick 12-13-014-27W3 | Y | 164 | SK PS 00197183 | 2024-01-17 | 115699-001 | 02-22-014-26W3 | 01-22-014-26W3 | Blind End | Blind End | Flowline |  | CANADIAN NATURAL RESOURCES LIMITED | Abandoned | Natural Gas |  |  | 0.324 | 0.324 | [8 empty] | 0 |  |  |  |  | 0 | SHAPEFILE | N
PL-00030139 | 093600708W2OE | Y | 8 | SK PS 00195708 | 2024-01-17 | 198526-1 | 06-31-007-07W2 | 05-31-007-07W2 | Oil Satellite | Pipeline Segment Connection Above Ground | Flowline | 09-36-007-08W2 Battery OE | SATURN OIL & GAS INC. | Operating | Oil Well Effluent |  | Fibreglass | 0.63 | 0.62 | 88.9 | [7 empty] | 4960 |  |  |  |  | 1 | SYSGEN | N
PL-00031177 | Buzzard - Gas Gathering | Y | 25 | SK PS 00197367 | 2024-01-17 | SK7259 | 11-33-047-26W3 | 10-33-047-26W3 | Blind End | Pipeline Segment Connection Below Ground | Flowline |  | BAYTEX ENERGY LTD. | Discontinued | Natural Gas |  | Polyethylene | 0.367 | 0.367 | 88.9 | [7 empty] | 0 |  |  | Uncoated |  |  | SYSGEN | N
PL-00030451 | 100104 | Y | 1 | SK PS 00196315 | 2024-01-17 | 100104-1 | 16-01-001-05W2 | 16-01-001-05W2 | Well | Pipeline Segment Connection Above Ground | Flowline |  | SATURN OIL & GAS INC. | Operating | Oil Well Effluent |  |  | 0.018 | 0.018 | [8 empty] | 1655 | [5 empty] | SHAPEFILE | N
PL-00030706 | 147628 | Y | 1 | SK PS 00196585 | 2024-01-17 | 147628-1 | 02-30-003-03W2 | 02-30-003-03W2 | Well | Pipeline Segment Connection Above Ground | Flowline |  | SATURN OIL & GAS INC. | Operating | Sour Natural Gas |  |  | 0.061 | 0.061 | [8 empty] | 5516 | [5 empty] | SHAPEFILE | N
PL-00031110 | 14.2400.100 | Y | 1 | SK PS 00197008 | 2024-01-17 |  | 07-22-024-26W3 | 04-02-025-27W3 | Pipeline Segment Connection Below Ground | Well | Flowline | 14.2400.100 Bayhurst Storage Field NPS 4 Trunk E | TRANSGAS LIMITED | Discontinued | Natural Gas |  |  | 10.035 | 10.035 | [14 empty] | SYSGEN | N
PL-00030563 | 139951 | Y | 1 | SK PS 00196427 | 2024-01-17 | 139951-1 | 13-30-001-04W2 | 06-30-001-04W2 | Multi Well Battery | Well | Flowline |  | SATURN OIL & GAS INC. | Operating | Salt water |  |  | 0.727 | 0.727 | [8 empty] | 1655 | [5 empty] | SHAPEFILE | N
PL-00030149 | 130900910W2OE | Y | 50 | SK PS 00195846 | 2024-01-17 | 103457-1 | 03-14-009-10W2 | 03-16-009-10W2 | Oil Satellite | Oil Satellite | Flowline | 13-09-009-10W2 Battery OE | SATURN OIL & GAS INC. | Operating | Oil Well Effluent |  | Fibreglass | 3.339 | 3.49 | 114.3 | 4.1 | [6 empty] | 4960 |  |  |  |  | 5 | SYSGEN | N
PL-00030151 | 013201007W2OE | Y | 45 | SK PS 00195903 | 2024-01-17 | 148236 | 09-25-010-08W2 | 13-30-010-07W2 | Well | Pipeline Segment Connection Above Ground | Flowline | 01-32-010-07W2 Battery OE | SATURN OIL & GAS INC. | Operating | Oil Well Effluent |  | Fibreglass | 0.668 | 1.093 | [8 empty] | 5171 | [5 empty] | SYSGEN | N
PL-00030147 | 041800906W2OE | Y | 40 | SK PS 00195770 | 2024-01-17 | 137602 | 16-07-009-06W2 | 03-18-009-06W2 | Pipeline Segment Connection Above Ground | Oil Satellite | Flowline | 04-18-009-06W2 Battery OE | SATURN OIL & GAS INC. | Operating | Oil Well Effluent |  | Fibreglass | 0.814 | 1.02 | [8 empty] | 5100 |  |  |  |  | 6 | SYSGEN | N
PL-00030373 | 138944 | Y | 1 | SK PS 00196237 | 2024-01-17 |  | 03-29-036-26W3 | 06-29-036-26W3 | Well | Pipeline Segment Connection Above Ground | Flowline |  | PROSPERA ENERGY INC. | Operating | Oil Well Effluent |  | Composite | 0.222 | 0.222 | 101 | 12 |  | FPLP | 601 |  | 0 |  | 9930 |  |  | High Density Polyethylene (HDPE) | Extruded Poly |  | SHAPEFILE | N
PL-00030913 | 126117 | Y | 1 | SK PS 00196807 | 2024-01-17 | 126117-1 | 13-05-007-11W2 | 15-06-007-11W2 | Well | Pipeline Segment Connection Above Ground | Flowline |  | WHITECAP RESOURCES INC. | Operating | Oil Well Effluent |  |  | 0.75 | 0.75 | [8 empty] | 4960 | [5 empty] | SHAPEFILE | N
PL-00030147 | 041800906W2OE | Y | 22 | SK PS 00195752 | 2024-01-17 | 117252 | 04-18-009-06W2 | 04-18-009-06W2 | Well | Pipeline Segment Connection Above Ground | Flowline | 04-18-009-06W2 Battery OE | SATURN OIL & GAS INC. | Operating | Oil Well Effluent |  | Fibreglass | 0.203 | 0.21 | [8 empty] | 4960 |  |  |  |  | 6 | SYSGEN | N
PL-00030610 | 140005 | Y | 1 | SK PS 00196474 | 2024-01-17 | 140005-1 | 10-14-001-04W2 | 01-23-001-04W2 | Pipeline Segment Connection Below Ground | Pipeline Segment Connection Below Ground | Flowline |  | SATURN OIL & GAS INC. | Abandoned | Oil Well Effluent |  |  | 0.868 | 0.868 | [14 empty] | SHAPEFILE | N
PL-00031028 | 243812 | Y | 1 | SK PS 00196923 | 2024-01-17 | 243812-1 | 11-25-005-12W2 | 11-25-005-12W2 | Well | Multi Well Battery | Flowline |  | WHITECAP RESOURCES INC. | Operating | Fresh Water |  |  | 0.086 | 0.086 | [8 empty] | 17238 | [5 empty] | SHAPEFILE | N
PL-00030588 | 139976 | Y | 1 | SK PS 00196452 | 2024-01-17 | 139976-1 | 14-19-001-04W2 | 06-19-001-04W2 | Pipeline Segment Connection Below Ground | Pipeline Segment Connection Below Ground | Flowline |  | SATURN OIL & GAS INC. | Abandoned | Oil Well Effluent |  |  | 1.035 | 1.035 | [14 empty] | SHAPEFILE | N
PL-00030480 | 102486 | Y | 1 | SK PS 00196344 | 2024-01-17 | 102486-1 | 04-24-001-05W2 | 08-25-001-05W2 | Oil Satellite | Pipeline Segment Connection Above Ground | Flowline |  | SATURN OIL & GAS INC. | Operating | Oil Well Effluent |  |  | 2.407 | 2.407 | [8 empty] | 5516 | [5 empty] | SHAPEFILE | N
PL-00031122 | Bigstick 12-13-014-27W3 | Y | 16 | SK PS 00197035 | 2024-01-17 | 110640-901 | 06-19-014-26W3 | 10-13-014-27W3 | Well | Pipeline Segment Connection Above Ground | Flowline |  | CANADIAN NATURAL RESOURCES LIMITED | Operating | Natural Gas |  |  | 1.89 | 1.89 | [8 empty] | 1750 |  |  |  |  | 0 | SHAPEFILE | N
PL-00031122 | Bigstick 12-13-014-27W3 | Y | 165 | SK PS 00197184 | 2024-01-17 | 115698-001 | 04-22-014-26W3 | 05-22-014-26W3 | Blind End | Blind End | Flowline |  | CANADIAN NATURAL RESOURCES LIMITED | Abandoned | Natural Gas |  |  | 0.313 | 0.313 | [8 empty] | 0 |  |  |  |  | 0 | SHAPEFILE | N
PL-00030137 | 130500806W2OE | Y | 41 | SK PS 00195674 | 2024-01-17 | 103606-1 | 01-04-008-06W2 | 16-04-008-06W2 | Pipeline Segment Connection Above Ground | Pipeline Segment Connection Below Ground | Flowline | 13-05-008-06W2 Battery OE | SATURN OIL & GAS INC. | Operating | Oil Well Effluent |  | Fibreglass | 1.222 | 1.22 | 114.3 | [7 empty] | 4960 |  |  |  |  | 10 | SYSGEN | N
PL-00030151 | 013201007W2OE | Y | 88 | SK PS 00195946 | 2024-01-17 | 113456 | 16-10-010-08W2 | 14-11-010-08W2 | Well | Pipeline Segment Connection Below Ground | Flowline | 01-32-010-07W2 Battery OE | SATURN OIL & GAS INC. | Operating | Oil Well Effluent |  | Fibreglass | 0.825 | 0.825 | [8 empty] | 4960 | [5 empty] | SYSGEN | N
PL-00030387 | 138968 | Y | 1 | SK PS 00196251 | 2024-01-17 |  | 16-28-036-26W3 | 16-28-036-26W3 | Well | Pipeline Segment Connection Below Ground | Flowline |  | PROSPERA ENERGY INC. | Operating | Fuel Gas |  | Polyethylene | 0.147 | 0.147 | 60 | [7 empty] | 1103 | [5 empty] | SHAPEFILE | N
PL-00030438 |  | N | 1 | SK PS 00196302 | 2024-01-17 |  | 09-22-032-23W3 | 16-22-032-23W3 | Pipeline Segment Connection Above Ground | Pipeline Segment Connection Above Ground | Flowline | Kerrobert 09-22 to 16-22-032-23W3 FlowLine | WHITECAP RESOURCES INC. | Operating | Oil Well Effluent |  | Composite | 0.443 | 0.443 | 97 | 10 | 1 | FPLP | 301 |  | 5170 | 5170 | 4960 | 0 | 1.5 | Uncoated | Uncoated | 0 | SHAPEFILE | N
PL-00030391 | 139342 | Y | 1 | SK PS 00196255 | 2024-01-17 |  | 01-29-036-26W3 | 04-28-036-26W3 | Well | Well | Flowline |  | PROSPERA ENERGY INC. | Operating | Fuel Gas |  | Polyethylene | 0.547 | 0.547 | 60.3 | [7 empty] | 1100 | [5 empty] | SHAPEFILE | N
PL-00030419 | 139375 | Y | 1 | SK PS 00196283 | 2024-01-17 |  | 09-28-036-26W3 | 11-27-036-26W3 | Well | Pipeline Segment Connection Below Ground | Flowline |  | PROSPERA ENERGY INC. | Operating | Salt water | Produced Water | Composite | 0.693 | 0.693 | 101 | 12 |  | FPLP | 601 |  | 0 |  | 9930 |  |  | High Density Polyethylene (HDPE) | Extruded Poly |  | SHAPEFILE | N
PL-00030874 | 197821 | Y | 1 | SK PS 00196753 | 2024-01-17 | 197821-1 | 08-30-001-01W2 | 07-30-001-01W2 | Blind End | Blind End | Flowline |  | SATURN OIL & GAS INC. | Abandoned | Oil Well Effluent |  |  | 0.478 | 0.478 | [14 empty] | SHAPEFILE | N
PL-00031030 | 243814 | Y | 1 | SK PS 00196925 | 2024-01-17 | 243814-1 | 11-25-005-12W2 | 11-25-005-12W2 | Blind End | Blind End | Flowline |  | WHITECAP RESOURCES INC. | Abandoned | Natural Gas |  |  | 0.056 | 0.056 | [14 empty] | SHAPEFILE | N
PL-00031146 | 193312 | Y | 1 | SK PS 00197244 | 2024-01-17 |  | 16-36-048-25W3 | 15-36-048-25W3 | Well | Well | Flowline |  | WEST LAKE ENERGY CORP. | Discontinued | Fuel Gas |  |  | 0.357 | 0.357 | [14 empty] | SYSGEN | N
PL-00031076 | 248666 | Y | 1 | SK PS 00196972 | 2024-01-17 | 248666-1 | 05-18-007-12W2 | 03-18-007-12W2 | Blind End | Blind End | Flowline |  | WHITECAP RESOURCES INC. | Discontinued | Oil Well Effluent |  |  | 0.486 | 0.486 | [8 empty] | 4960 | [5 empty] | SHAPEFILE | N
PL-00030148 | 130900910W2SW | Y | 2 | SK PS 00195795 | 2024-01-17 | 103467-1 | 13-09-009-10W2 | 04-16-009-10W2 | Well | Well | Flowline | 13-09-009-10W2 Battery SW | SATURN OIL & GAS INC. | Operating | Salt water |  | Fibreglass | 0.627 | 1.04 | 114.3 | 4 | [6 empty] | 9960 |  |  |  |  | 5 | SYSGEN | N
PL-00031072 | 247778 | Y | 1 | SK PS 00196968 | 2024-01-17 | 247778-1 | 04-21-005-13W2 | 12-22-005-13W2 | Well | Oil Satellite | Flowline |  | WHITECAP RESOURCES INC. | Operating | Oil Well Effluent |  |  | 2.187 | 2.187 | [8 empty] | 4960 | [5 empty] | SHAPEFILE | N
PL-00031134 | 144504 | Y | 1 | SK PS 00197232 | 2024-01-17 |  | 10-36-037-24W3 | 05-06-038-23W3 | Well | Well | Flowline |  | WEST LAKE ENERGY CORP. | Discontinued | Natural Gas |  |  | 1.41 | 1.41 | [14 empty] | SYSGEN | N
PL-00030240 | 181758 | Y | 18 | SK PS 00196057 | 2024-01-17 | 181758-24 | 11-31-026-19W3 | 11-31-026-19W3 | Well | Pipeline Segment Connection Below Ground | Flowline |  | WHITECAP RESOURCES INC. | Discontinued | Oil Well Effluent |  |  | 0.008 | 0.008 | [8 empty] | 1980 | [5 empty] | SHAPEFILE | N
PL-00030182 | 144770 | Y | 1 | SK PS 00195978 | 2024-01-17 |  | 01-34-044-24W3 | 08-34-044-24W3 | Multi Well Battery | Pipeline Segment Connection Below Ground | Flowline |  | WEST LAKE ENERGY CORP. | Discontinued | Fuel Gas |  |  | 0.398 | 0.398 | [14 empty] | SYSGEN | N
PL-00030623 | 145768 | Y | 1 | SK PS 00196502 | 2024-01-17 | 145768-1 | 15-01-002-03W2 | 03-12-002-03W2 | Well | Pipeline Segment Connection Below Ground | Flowline |  | SATURN OIL & GAS INC. | Operating | Oil Well Effluent |  |  | 0.36 | 0.36 | [8 empty] | 5516 | [5 empty] | SHAPEFILE | N
PL-00030147 | 041800906W2OE | Y | 11 | SK PS 00195741 | 2024-01-17 | 133140 | 04-18-009-06W2 | 05-18-009-06W2 | Pipeline Segment Connection Above Ground | Multi Well Battery | Flowline | 04-18-009-06W2 Battery OE | SATURN OIL & GAS INC. | Operating | Oil Well Effluent |  | Steel | 0.265 | 0.28 | [8 empty] | 5355 |  |  |  |  | 6 | SYSGEN | N
PL-00030240 | 181758 | Y | 13 | SK PS 00196052 | 2024-01-17 | 181758-18 | 07-29-026-19W3 | 10-29-026-19W3 | Blind End | Blind End | Flowline |  | WHITECAP RESOURCES INC. | Abandoned | Oil Well Effluent |  |  | 0.417 | 0.417 | [14 empty] | SHAPEFILE | N
PL-00030894 | 121169 | Y | 1 | SK PS 00196788 | 2024-01-17 | 121169-2 | 08-26-006-14W2 | 08-26-006-14W2 | Pipeline Segment Connection Below Ground | Pipeline Segment Connection Above Ground | Flowline |  | WHITECAP RESOURCES INC. | Operating | Oil Well Effluent |  | Fibreglass | 0.032 | 0.032 | 81.2 | 2.5 | 1 | STAR | 1000 |  | 4968 | 4880 | 4880 | 97.6 | 1.5 | Uncoated | Uncoated | 20 | SHAPEFILE | N
PL-00031122 | Bigstick 12-13-014-27W3 | Y | 160 | SK PS 00197179 | 2024-01-17 | 115716-001 | 03-12-014-26W3 | 04-12-014-26W3 | Well | Pipeline Segment Connection Below Ground | Flowline |  | CANADIAN NATURAL RESOURCES LIMITED | Operating | Natural Gas |  |  | 0.348 | 0.348 | [8 empty] | 1750 |  |  |  |  | 0 | SHAPEFILE | N
PL-00030696 | 147618 | Y | 1 | SK PS 00196575 | 2024-01-17 | 147618-1 | 01-25-003-04W2 | 01-25-003-04W2 | Well | Well | Flowline |  | SATURN OIL & GAS INC. | Operating | Oil Well Effluent |  |  | 0.012 | 0.012 | [8 empty] | 5516 | [5 empty] | SHAPEFILE | N
PL-00031122 | Bigstick 12-13-014-27W3 | Y | 162 | SK PS 00197181 | 2024-01-17 | 115732-001 | 14-19-014-26W3 | 12-19-014-26W3 | Well | Pipeline Segment Connection Below Ground | Flowline |  | CANADIAN NATURAL RESOURCES LIMITED | Operating | Natural Gas |  |  | 0.345 | 0.345 | [8 empty] | 1750 |  |  |  |  | 0 | SHAPEFILE | N
PL-00030147 | 041800906W2OE | Y | 32 | SK PS 00195762 | 2024-01-17 | 133129 | 06-12-009-07W2 | 06-12-009-07W2 | Well | Pipeline Segment Connection Above Ground | Flowline | 04-18-009-06W2 Battery OE | SATURN OIL & GAS INC. | Operating | Oil Well Effluent |  | Fibreglass | 0.123 | 0.12 | [8 empty] | 4960 |  |  |  |  | 6 | SYSGEN | N
PL-00031081 |  | Y | 1 | SK PS 00196977 | 2024-01-17 | 10-28-047-22W3 to 10-28-047-22W3 | 10-28-047-22W3 | 10-28-047-22W3 | Well | Well | Flowline |  | CENOVUS ENERGY INC. | Operating | Natural Gas |  | Polyethylene | 0.056 | 0.056 | 114.3 | 15.6 | 1 | 3408 |  |  |  | 1378 | 1378 | 0 | 1.5 | Uncoated | Uncoated | 0 | SHAPEFILE | N
PL-00030778 | 147790 | Y | 1 | SK PS 00196657 | 2024-01-17 | 147790-1 | 08-02-004-04W2 | 08-02-004-04W2 | Well | Pipeline Segment Connection Above Ground | Flowline |  | SATURN OIL & GAS INC. | Operating | Oil Well Effluent |  |  | 0.05 | 0.05 | [8 empty] | 5516 | [5 empty] | SHAPEFILE | N
PL-00030962 | 151880 | Y | 1 | SK PS 00196856 | 2024-01-17 | 151880-1 | 11-25-005-12W2 | 07-25-005-12W2 | Blind End | Blind End | Flowline |  | WHITECAP RESOURCES INC. | Abandoned | Salt water |  |  | 0.505 | 0.505 | [14 empty] | SHAPEFILE | N
PL-00030213 | 113450 | Y | 1 | SK PS 00196009 | 2024-01-17 | 113450-1 | 02-06-027-19W3 | 01-06-027-19W3 | Pipeline Segment Connection Below Ground | Well | Flowline |  | WHITECAP RESOURCES INC. | Operating | Salt water |  |  | 0.348 | 0.348 | [8 empty] | 9930 | [5 empty] | SHAPEFILE | N
PL-00030137 | 130500806W2OE | Y | 36 | SK PS 00195669 | 2024-01-17 | 103610 | 16-05-008-06W2 | 13-05-008-06W2 | Pipeline Segment Connection Below Ground | Multi Well Battery | Flowline | 13-05-008-06W2 Battery OE | SATURN OIL & GAS INC. | Operating | Oil Well Effluent |  | Fibreglass | 1.327 | 1.33 | 114.3 | [7 empty] | 4960 |  |  |  |  | 10 | SYSGEN | N
PL-00030225 | 153236 | Y | 1 | SK PS 00196023 | 2024-01-17 | 153236-1 | 10-24-026-20W3 | 09-24-026-20W3 | Blind End | Blind End | Flowline |  | WHITECAP RESOURCES INC. | Abandoned | Oil Well Effluent |  |  | 0.4 | 0.4 | [14 empty] | SHAPEFILE | N
PL-00031169 | Buzzard - Buzzard North - Fuel Gas Gathering | Y | 3 | SK PS 00197270 | 2024-01-17 | SK177333-1 | 13-26-047-26W3 | 14-26-047-26W3 | Blind End | Blind End | Flowline |  | BAYTEX ENERGY LTD. | Discontinued | Fuel Gas |  | Polyethylene | 0.369 | 0.369 | 60.3 | [7 empty] | 0 |  |  | Uncoated |  |  | SYSGEN | N
PL-00030998 | 184531 | Y | 1 | SK PS 00196892 | 2024-01-17 | 184531-1 | 02-32-005-11W2 | 13-29-005-11W2 | Oil Satellite | Oil Satellite | Flowline |  | WHITECAP RESOURCES INC. | Operating | Oil Well Effluent |  |  | 1.008 | 1.008 | [8 empty] | 4960 | [5 empty] | SHAPEFILE | N
PL-00030147 | 041800906W2OE | Y | 58 | SK PS 00195788 | 2024-01-17 | 137757 | 05-18-009-06W2 | 05-18-009-06W2 | Well | Oil Satellite | Flowline | 04-18-009-06W2 Battery OE | SATURN OIL & GAS INC. | Operating | Oil Well Effluent |  | Fibreglass | 0.348 | 0.44 | [8 empty] | 5100 |  |  |  |  | 6 | SYSGEN | N
PL-00030173 | 144761 | Y | 1 | SK PS 00195969 | 2024-01-17 |  | 01-34-044-24W3 | 16-27-044-24W3 | Injection/Disposal Facility | Well | Flowline |  | WEST LAKE ENERGY CORP. | Discontinued | Salt water |  |  | 0.404 | 0.404 | [14 empty] | SYSGEN | N
PL-00030153 | 083500608W2OE | Y | 2 | SK PS 00195948 | 2024-01-17 | 126665 | 08-35-006-08W2 | 09-35-006-08W2 | Well | Single Well Battery | Flowline | 08-35-006-08W2 Battery OE | SATURN OIL & GAS INC. | Operating | Oil Well Effluent |  | Fibreglass | 0.5 | 0.5 | [8 empty] | 4980 |  |  |  |  | 0 | SYSGEN | N
PL-00030826 | 149963 | Y | 1 | SK PS 00196705 | 2024-01-17 | 149963-1 | 14-20-001-04W2 | 12-20-001-04W2 | Pipeline Segment Connection Below Ground | Pipeline Segment Connection Below Ground | Flowline |  | SATURN OIL & GAS INC. | Abandoned | Oil Well Effluent |  |  | 0.658 | 0.658 | [14 empty] | SHAPEFILE | N
PL-00030137 | 130500806W2OE | Y | 16 | SK PS 00195649 | 2024-01-17 | 124357 | 04-22-008-06W2 | 10-15-008-06W2 | Well | Oil Satellite | Flowline | 13-05-008-06W2 Battery OE | SATURN OIL & GAS INC. | Operating | Oil Well Effluent |  | Fibreglass | 1.358 | 1.89 | 88.9 | [7 empty] | 4960 |  |  |  |  | 10 | SYSGEN | N
PL-00031135 | 144505 | Y | 1 | SK PS 00197233 | 2024-01-17 |  | 07-01-038-24W3 | 05-06-038-23W3 | Well | Well | Flowline |  | WEST LAKE ENERGY CORP. | Discontinued | Oil Well Effluent |  |  | 0.794 | 0.794 | [14 empty] | SYSGEN | N
PL-00031033 | 244571 | Y | 1 | SK PS 00196928 | 2024-01-17 | 244571-1 | 13-07-006-12W2 | 04-18-006-12W2 | Blind End | Blind End | Flowline |  | WHITECAP RESOURCES INC. | Abandoned | Oil Well Effluent |  |  | 0.557 | 0.557 | [14 empty] | SHAPEFILE | N
PL-00030663 | 147568 | Y | 1 | SK PS 00196542 | 2024-01-17 | 147568-1 | 02-09-004-03W2 | 02-09-004-03W2 | Well | Pipeline Segment Connection Below Ground | Flowline |  | SATURN OIL & GAS INC. | Operating | Oil Well Effluent |  |  | 0.028 | 0.028 | [8 empty] | 5516 | [5 empty] | SHAPEFILE | N
PL-00030598 | 139990 | Y | 1 | SK PS 00196462 | 2024-01-17 | 139990-1 | 04-07-001-04W2 | 16-01-001-05W2 | Well | Oil Satellite | Flowline |  | SATURN OIL & GAS INC. | Operating | Oil Well Effluent |  |  | 0.73 | 0.73 | [8 empty] | 5516 | [5 empty] | SHAPEFILE | N
PL-00030218 | 153223 | Y | 1 | SK PS 00196014 | 2024-01-17 | 153223-1 | 08-19-026-19W3 | 11-19-026-19W3 | Blind End | Blind End | Flowline |  | WHITECAP RESOURCES INC. | Abandoned | Oil Well Effluent |  |  | 0.85 | 0.85 | [14 empty] | SHAPEFILE | N
PL-00031157 | 144756 | Y | 1 | SK PS 00197255 | 2024-01-17 |  | 06-30-052-25W3 | 11-30-052-25W3 | Well | Well | Flowline |  | WEST LAKE ENERGY CORP. | Abandoned | Natural Gas |  |  | 0.265 | 0.265 | [14 empty] | SYSGEN | N
PL-00031179 | Buzzard - Lashburn West - Fuel Gas Gathering | Y | 4 | SK PS 00197397 | 2024-01-17 | SK177337-1 | 08-26-047-26W3 | 01-26-047-26W3 | Blind End | Blind End | Flowline |  | BAYTEX ENERGY LTD. | Discontinued | Fuel Gas |  | Polyethylene | 0.372 | 0.372 | 60.3 | [7 empty] | 0 |  |  | Uncoated |  |  | SYSGEN | N
PL-00030151 | 013201007W2OE | Y | 28 | SK PS 00195886 | 2024-01-17 | 157725 | 09-20-010-07W2 | 01-29-010-07W2 | Well | Multi Well Battery | Flowline | 01-32-010-07W2 Battery OE | SATURN OIL & GAS INC. | Operating | Oil Well Effluent |  | Fibreglass | 0.958 | 0.97 | [8 empty] | 4960 | [5 empty] | SYSGEN | N
PL-00030137 | 130500806W2OE | Y | 29 | SK PS 00195662 | 2024-01-17 | 137619-1 | 12-01-008-07W2 | 13-05-008-06W2 | Well | Multi Well Battery | Flowline | 13-05-008-06W2 Battery OE | SATURN OIL & GAS INC. | Operating | Oil Well Effluent |  | Fibreglass | 3.211 | 3.83 | 88.9 | [7 empty] | 4960 |  |  |  |  | 10 | SYSGEN | N
PL-00031122 | Bigstick 12-13-014-27W3 | Y | 179 | SK PS 00197198 | 2024-01-17 | 120948-001 | 14-21-013-25W3 | 14-21-013-25W3 | Blind End | Blind End | Flowline |  | CANADIAN NATURAL RESOURCES LIMITED | Abandoned | Natural Gas |  |  | 0.029 | 0.029 | [8 empty] | 0 |  |  |  |  | 0 | SHAPEFILE | N
PL-00030271 | 129762 | Y | 1 | SK PS 00196135 | 2024-01-17 |  | 14-20-036-26W3 | 14-20-036-26W3 | Well | Pipeline Segment Connection Below Ground | Flowline |  | PROSPERA ENERGY INC. | Operating | Salt water | Produced Water | Composite | 0.054 | 0.054 | 101 | 12 |  | FPLP | 601 |  | 0 |  | 9930 |  |  | High Density Polyethylene (HDPE) | Extruded Poly |  | SHAPEFILE | N
PL-00030240 | 181758 | Y | 54 | SK PS 00196093 | 2024-01-17 | 181758-73 | 04-31-026-19W3 | 12-31-026-19W3 | Well | Multi Well Battery | Flowline |  | WHITECAP RESOURCES INC. | Discontinued | Oil Well Effluent |  |  | 0.85 | 0.85 | [8 empty] | 1980 | [5 empty] | SHAPEFILE | N
PL-00031122 | Bigstick 12-13-014-27W3 | Y | 35 | SK PS 00197054 | 2024-01-17 | 110655-001 | 16-35-014-27W3 | 06-34-014-27W3 | Well | Pipeline Segment Connection Below Ground | Flowline |  | CANADIAN NATURAL RESOURCES LIMITED | Operating | Natural Gas |  |  | 2.62 | 2.62 | [8 empty] | 1750 |  |  |  |  | 0 | SHAPEFILE | N
PL-00031175 | Buzzard - Fuel Gas | Y | 10 | SK PS 00197324 | 2024-01-17 | SK6323-5 | 09-24-047-27W3 | 08-24-047-27W3 | Pipeline Segment Connection Below Ground | Blind End | Flowline |  | BAYTEX ENERGY LTD. | Discontinued | Fuel Gas |  | Polyethylene | 0.373 | 20.985 | 25.4 | [7 empty] | 0 | [5 empty] | SYSGEN | N
PL-00030137 | 130500806W2OE | Y | 15 | SK PS 00195648 | 2024-01-17 | 123159 | 04-23-008-07W2 | 03-23-008-07W2 | Well | Pipeline Segment Connection Above Ground | Flowline | 13-05-008-06W2 Battery OE | SATURN OIL & GAS INC. | Operating | Oil Well Effluent |  | Fibreglass | 0.13 | 0.13 | 88.9 | [7 empty] | 4960 |  |  |  |  | 10 | SYSGEN | N
PL-00031178 | Buzzard - Lashburn - Fuel Gas Gathering | Y | 2 | SK PS 00197381 | 2024-01-17 | SK171208-1 | 01-29-048-25W3 | 03-28-048-25W3 | Blind End | Blind End | Flowline |  | BAYTEX ENERGY LTD. | Discontinued | Fuel Gas |  | Polyethylene | 0.837 | 0.837 | 60.3 | [7 empty] | 0 |  |  | Uncoated |  |  | SYSGEN | N
PL-00030269 | 129760 | Y | 1 | SK PS 00196133 | 2024-01-17 |  | 13-20-036-26W3 | 13-20-036-26W3 | Well | Pipeline Segment Connection Below Ground | Flowline |  | PROSPERA ENERGY INC. | Operating | Fuel Gas |  | Polyethylene | 0.19 | 0.19 | 60.3 | [7 empty] | 1100 | [5 empty] | SHAPEFILE | N
PL-00031138 | 144508 | Y | 1 | SK PS 00197236 | 2024-01-17 |  | 05-06-038-23W3 | 06-07-038-23W3 | Well | Well | Flowline |  | WEST LAKE ENERGY CORP. | Discontinued | Oil Well Effluent |  |  | 1.661 | 1.661 | [14 empty] | SYSGEN | N
PL-00031062 | 245639 | Y | 1 | SK PS 00196958 | 2024-01-17 | 245639-1 | 13-27-005-11W2 | 09-28-005-11W2 | Blind End | Blind End | Flowline |  | WHITECAP RESOURCES INC. | Abandoned | Oil Well Effluent |  |  | 0.968 | 0.968 | [14 empty] | SHAPEFILE | N
PL-00030656 | 147539 | Y | 1 | SK PS 00196535 | 2024-01-17 | 147539-1 | 16-18-004-03W2 | 16-18-004-03W2 | Well | Pipeline Segment Connection Above Ground | Flowline |  | SATURN OIL & GAS INC. | Operating | Sour Natural Gas |  |  | 0.042 | 0.042 | [8 empty] | 5516 | [5 empty] | SHAPEFILE | N
PL-00030239 | 181568 | Y | 1 | SK PS 00196039 | 2024-01-17 | 181568-1 | 13-33-026-19W3 | 04-17-027-19W3 | Blind End | Blind End | Flowline |  | WHITECAP RESOURCES INC. | Abandoned | Oil Well Effluent |  |  | 4.831 | 4.831 | [14 empty] | SHAPEFILE | N
PL-00030187 | 144775 | Y | 1 | SK PS 00195983 | 2024-01-17 |  | 01-34-044-24W3 | 01-34-044-24W3 | Pipeline Segment Connection Below Ground | Multi Well Battery | Flowline |  | WEST LAKE ENERGY CORP. | Discontinued | Oil Well Effluent |  |  | 0.031 | 0.031 | [14 empty] | SYSGEN | N
PL-00030732 | 147667 | Y | 1 | SK PS 00196611 | 2024-01-17 | 147667-1 | 13-32-003-03W2 | 13-32-003-03W2 | Well | Pipeline Segment Connection Above Ground | Flowline |  | SATURN OIL & GAS INC. | Operating | Oil Well Effluent |  |  | 0.218 | 0.218 | [8 empty] | 5516 | [5 empty] | SHAPEFILE | N
PL-00031177 | Buzzard - Gas Gathering | Y | 37 | SK PS 00197379 | 2024-01-17 | SK195804-1 | 16-27-047-26W3 | 09-27-047-26W3 | Blind End | Blind End | Flowline |  | BAYTEX ENERGY LTD. | Discontinued | Natural Gas |  | Polyethylene | 0.08 | 0.08 | 60.3 | [7 empty] | 0 |  |  | Uncoated |  |  | SYSGEN | N
PL-00031122 | Bigstick 12-13-014-27W3 | Y | 33 | SK PS 00197052 | 2024-01-17 | 110654-001 | 07-28-014-27W3 | 07-27-014-27W3 | Well | Pipeline Segment Connection Below Ground | Flowline |  | CANADIAN NATURAL RESOURCES LIMITED | Operating | Natural Gas |  |  | 1.459 | 1.459 | [8 empty] | 1750 |  |  |  |  | 0 | SHAPEFILE | N
PL-00031122 | Bigstick 12-13-014-27W3 | Y | 139 | SK PS 00197158 | 2024-01-17 | 114977-001 | 03-21-013-25W3 | 11-21-013-25W3 | Blind End | Blind End | Flowline |  | CANADIAN NATURAL RESOURCES LIMITED | Abandoned | Natural Gas |  |  | 0.819 | 0.819 | [8 empty] | 0 |  |  |  |  | 0 | SHAPEFILE | N
PL-00030282 | 129777 | Y | 1 | SK PS 00196146 | 2024-01-17 |  | 10-28-036-26W3 | 11-28-036-26W3 | Well | Pipeline Segment Connection Below Ground | Flowline |  | PROSPERA ENERGY INC. | Operating | Salt water | Produced Water | Composite | 0.425 | 0.425 | 101 | 12 |  | FPLP | 601 |  | 0 |  | 9930 |  |  | High Density Polyethylene (HDPE) | Extruded Poly |  | SHAPEFILE | N
PL-00030151 | 013201007W2OE | Y | 42 | SK PS 00195900 | 2024-01-17 | 103529 | 05-32-010-07W2 | 04-32-010-07W2 | Pipeline Segment Connection Below Ground | Oil Satellite | Flowline | 01-32-010-07W2 Battery OE | SATURN OIL & GAS INC. | Operating | Oil Well Effluent |  | Fibreglass | 0.384 | 0.41 | [8 empty] | 4960 | [5 empty] | SYSGEN | N
PL-00031173 | Buzzard - Forest Bank - Fuel Gas Gathering | Y | 33 | SK PS 00197307 | 2024-01-17 | SK171210-1 | 09-29-048-25W3 | 10-29-048-25W3 | Blind End | Blind End | Flowline |  | BAYTEX ENERGY LTD. | Discontinued | Fuel Gas |  | Polyethylene | 0.23 | 0.23 | 60.3 | [7 empty] | 0 |  |  | Uncoated |  |  | SYSGEN | N
PL-00030439 |  | Y | 1 | SK PS 00196303 | 2024-01-17 | 07-20-040-24W3 to 07-27-039-24W3 | 07-20-040-24W3 | 07-27-039-24W3 | Well | Well | Flowline |  | CENOVUS ENERGY INC. | Abandoned | Natural Gas |  | Steel | 11.351 | 11.3 | 88.9 | 3.2 | 1 | Z245.1 | 2902 |  | 4965 | 4965 | 0 | 0 | 1.5 | Uncoated | Uncoated | 0 | SHAPEFILE | N
PL-00030918 | 132475 | Y | 1 | SK PS 00196812 | 2024-01-17 | 132475-1 | 13-14-005-12W2 | 11-25-005-12W2 | Oil Satellite | Multi Well Battery | Flowline |  | WHITECAP RESOURCES INC. | Operating | Oil Well Effluent |  |  | 3.868 | 3.868 | [8 empty] | 4960 | [5 empty] | SHAPEFILE | N
PL-00030957 | 148245 | Y | 1 | SK PS 00196851 | 2024-01-17 | 148245-1 | 02-09-007-13W2 | 14-04-007-13W2 | Blind End | Blind End | Flowline |  | WHITECAP RESOURCES INC. | Discontinued | Oil Well Effluent |  |  | 0.487 | 0.487 | [8 empty] | 4960 | [5 empty] | SHAPEFILE | N
PL-00030295 | 129808 | Y | 1 | SK PS 00196159 | 2024-01-17 |  | 02-29-036-26W3 | 02-29-036-26W3 | Well | Pipeline Segment Connection Below Ground | Flowline |  | PROSPERA ENERGY INC. | Operating | Salt water | Produced Water | Composite | 0.057 | 0.057 | 101 | 12 |  | FPLP | 601 |  | 0 |  | 9930 |  |  | High Density Polyethylene (HDPE) | Extruded Poly |  | SHAPEFILE | N
PL-00030151 | 013201007W2OE | Y | 12 | SK PS 00195870 | 2024-01-17 | 103494 | 02-30-010-07W2 | 16-20-010-07W2 | Oil Satellite | Oil Satellite | Flowline | 01-32-010-07W2 Battery OE | SATURN OIL & GAS INC. | Operating | Oil Well Effluent |  | Fibreglass | 2.404 | 2.75 | [8 empty] | 4960 | [5 empty] | SYSGEN | N
PL-00031122 | Bigstick 12-13-014-27W3 | Y | 46 | SK PS 00197065 | 2024-01-17 | 110601-001 | 06-09-014-25W3 | 14-09-014-25W3 | Well | Pipeline Segment Connection Below Ground | Flowline |  | CANADIAN NATURAL RESOURCES LIMITED | Operating | Natural Gas |  |  | 0.7 | 0.7 | [8 empty] | 1750 |  |  |  |  | 0 | SHAPEFILE | N
PL-00030847 | 180168 | Y | 1 | SK PS 00196726 | 2024-01-17 | 180168-1 | 16-29-001-04W2 | 06-29-001-04W2 | Pipeline Segment Connection Below Ground | Pipeline Segment Connection Below Ground | Flowline |  | SATURN OIL & GAS INC. | Abandoned | Oil Well Effluent |  |  | 0.957 | 0.957 | [14 empty] | SHAPEFILE | N
PL-00034562 |  | Y | 2 | SK PS 00209099 | 2024-01-17 | SK171210-1 | 10-29-048-25W3 | 11-29-048-25W3 | Blind End | Blind End | Flowline |  | ROSWELL PETROLEUM CORPORATION | Discontinued | Fuel Gas |  | Polyethylene | 0.403 | 0.403 | 60.3 | [7 empty] | 0 |  |  | Uncoated |  |  | SYSGEN | N
PL-00030513 | 116332 | Y | 1 | SK PS 00196377 | 2024-01-17 | 116332-1 | 04-35-002-04W2 | 14-26-002-04W2 | Blind End | Blind End | Flowline |  | SATURN OIL & GAS INC. | Abandoned | Oil Well Effluent |  |  | 0.568 | 0.568 | [14 empty] | SHAPEFILE | N
PL-00030151 | 013201007W2OE | Y | 20 | SK PS 00195878 | 2024-01-17 | 103517 | 16-31-010-07W2 | 13-32-010-07W2 | Pipeline Segment Connection Above Ground | Pipeline Segment Connection Above Ground | Flowline | 01-32-010-07W2 Battery OE | SATURN OIL & GAS INC. | Operating | Oil Well Effluent |  | Fibreglass | 0.386 | 0.48 | [8 empty] | 4960 | [5 empty] | SYSGEN | N
PL-00030619 | 144267-OE | Y | 4 | SK PS 00196488 | 2024-01-17 | 144267-23 | 06-04-003-01W2 | 06-04-003-01W2 | Blind End | Blind End | Flowline |  | SATURN OIL & GAS INC. | Abandoned | Oil Well Effluent |  |  | 0.105 | 0.105 | [14 empty] | SHAPEFILE | N
PL-00031114 | 14.2800.100 | Y | 1 | SK PS 00197012 | 2024-01-17 |  | 13-21-025-27W3 | 09-30-025-27W3 | Pipeline Segment Connection Below Ground | Well | Flowline | 14.2800.100 Bayhurst Storage Field NPS 4 Well 9-30 | TRANSGAS LIMITED | Discontinued | Natural Gas |  |  | 2.249 | 2.249 | [14 empty] | SYSGEN | N
PL-00030147 | 041800906W2OE | Y | 13 | SK PS 00195743 | 2024-01-17 | 157310 | 06-18-009-06W2 | 05-18-009-06W2 | Well | Multi Well Battery | Flowline | 04-18-009-06W2 Battery OE | SATURN OIL & GAS INC. | Operating | Oil Well Effluent |  | Fibreglass | 0.349 | 0.39 | [8 empty] | 4960 |  |  |  |  | 6 | SYSGEN | N
PL-00030149 | 130900910W2OE | Y | 10 | SK PS 00195806 | 2024-01-17 | 199122 | 04-33-008-10W2 | 04-04-009-10W2 | Pipeline Segment Connection Below Ground | Pipeline Segment Connection Below Ground | Flowline | 13-09-009-10W2 Battery OE | SATURN OIL & GAS INC. | Operating | Oil Well Effluent |  | Fibreglass | 1.59 | 1.59 | 88.9 | 2.8 | [6 empty] | 4960 |  |  |  |  | 5 | SYSGEN | N
PL-00030499 | 109427 | Y | 1 | SK PS 00196363 | 2024-01-17 | 109427-1 | 01-12-001-05W2 | 16-01-001-05W2 | Well | Oil Satellite | Flowline |  | SATURN OIL & GAS INC. | Operating | Oil Well Effluent |  |  | 0.26 | 0.26 | [8 empty] | 5516 | [5 empty] | SHAPEFILE | N
PL-00034866 |  | Y | 1 | SK PS 00197394 | 2024-01-17 | SK173594-1 | 03-28-048-25W3 | 02-28-048-25W3 | Blind End | Pipeline Segment Connection Above Ground | Flowline |  | ROSWELL PETROLEUM CORPORATION | Discontinued | Fuel Gas |  | Polyethylene | 0.575 | 0.575 | 60.3 | [7 empty] | 0 |  |  | Uncoated |  |  | SYSGEN | N
PL-00030617 | 144225 | Y | 1 | SK PS 00196482 | 2024-01-17 | 144225-1 | 01-27-002-04W2 | 01-27-002-04W2 | Well | Pipeline Segment Connection Below Ground | Flowline |  | SATURN OIL & GAS INC. | Operating | Oil Well Effluent |  |  | 0.367 | 0.367 | [8 empty] | 5516 | [5 empty] | SHAPEFILE | N
PL-00030137 | 130500806W2OE | Y | 32 | SK PS 00195665 | 2024-01-17 | 129729 | 13-06-008-06W2 | 13-06-008-06W2 | Well | Oil Satellite | Flowline | 13-05-008-06W2 Battery OE | SATURN OIL & GAS INC. | Operating | Oil Well Effluent |  | Fibreglass | 0.264 | 0.3 | 88.9 | [7 empty] | 5100 |  |  |  |  | 10 | SYSGEN | N
PL-00031005 | 192219 | Y | 1 | SK PS 00196899 | 2024-01-17 | 192219-1 | 08-28-006-13W2 | 12-27-006-13W2 | Well | Multi Well Battery | Flowline |  | WHITECAP RESOURCES INC. | Operating | Oil Well Effluent |  |  | 0.259 | 0.259 | [8 empty] | 4960 | [5 empty] | SHAPEFILE | N
PL-00030414 | 139370 | Y | 1 | SK PS 00196278 | 2024-01-17 |  | 09-28-036-26W3 | 04-34-036-26W3 | Well | Pipeline Segment Connection Below Ground | Flowline |  | PROSPERA ENERGY INC. | Operating | Fuel Gas |  | Polyethylene | 0.83 | 0.83 | 60.3 | [7 empty] | 1100 | [5 empty] | SHAPEFILE | N
PL-00030189 | 113358 | Y | 1 | SK PS 00195985 | 2024-01-17 | 113358-1 | 08-32-026-19W3 | 01-32-026-19W3 | Well | Pipeline Segment Connection Above Ground | Flowline |  | WHITECAP RESOURCES INC. | Operating | Oil Well Effluent |  |  | 0.427 | 0.427 | [8 empty] | 4960 | [5 empty] | SHAPEFILE | N
PL-00031122 | Bigstick 12-13-014-27W3 | Y | 62 | SK PS 00197081 | 2024-01-17 | 110595-001 | 08-29-014-25W3 | 06-29-014-25W3 | Well | Pipeline Segment Connection Below Ground | Flowline |  | CANADIAN NATURAL RESOURCES LIMITED | Operating | Natural Gas |  |  | 0.782 | 0.782 | [8 empty] | 1750 |  |  |  |  | 0 | SHAPEFILE | N
PL-00031095 | SK7021 | Y | 1 | SK PS 00196993 | 2024-01-17 | 1 | 16-31-032-26W3 | 16-31-032-26W3 | Blind End | Blind End | Flowline |  | BAYTEX ENERGY LTD. | Discontinued | Fuel Gas |  | Steel | 0.168 | 0.168 | [8 empty] | 0 |  |  |  |  | 0 | SHAPEFILE | N
PL-00030338 | 132621 | Y | 1 | SK PS 00196202 | 2024-01-17 |  | 12-27-036-26W3 | 12-27-036-26W3 | Well | Pipeline Segment Connection Below Ground | Flowline |  | PROSPERA ENERGY INC. | Operating | Fuel Gas |  | Polyethylene | 0.019 | 0.019 | [8 empty] | 1100 | [5 empty] | SHAPEFILE | N
PL-00030829 | 149967 | Y | 1 | SK PS 00196708 | 2024-01-17 | 149967-1 | 12-18-001-04W2 | 12-18-001-04W2 | Pipeline Segment Connection Below Ground | Pipeline Segment Connection Below Ground | Flowline |  | SATURN OIL & GAS INC. | Abandoned | Oil Well Effluent |  |  | 0.047 | 0.047 | [14 empty] | SHAPEFILE | N
PL-00030147 | 041800906W2OE | Y | 31 | SK PS 00195761 | 2024-01-17 | 129353 | 07-18-009-06W2 | 07-18-009-06W2 | Well | Pipeline Segment Connection Above Ground | Flowline | 04-18-009-06W2 Battery OE | SATURN OIL & GAS INC. | Operating | Oil Well Effluent |  | Fibreglass | 0.06 | 0.08 | [8 empty] | 5100 |  |  |  |  | 6 | SYSGEN | N
PL-00031175 | Buzzard - Fuel Gas | Y | 7 | SK PS 00197321 | 2024-01-17 | SK6323-8 | 06-25-047-27W3 | 05-25-047-27W3 | Pipeline Segment Connection Below Ground | Blind End | Flowline |  | BAYTEX ENERGY LTD. | Discontinued | Fuel Gas |  | Polyethylene | 0.37 | 0.37 | 25.4 | [7 empty] | 0 | [5 empty] | SYSGEN | N
PL-00031182 | Buzzard - Produced Water | Y | 6 | SK PS 00197419 | 2024-01-17 | SK7247 | 07-28-047-26W3 | 10-28-047-26W3 | Blind End | Blind End | Flowline |  | BAYTEX ENERGY LTD. | Discontinued | Salt water |  | Steel | 0.386 | 0.386 | 168.3 | [7 empty] | 0 |  |  | High Density Polyethylene (HDPE) |  |  | SYSGEN | N
PL-00030879 | 617233 | Y | 2 | SK PS 00196759 | 2024-01-17 | 617233-038 | 08-20-044-26W3 | 15-17-044-26W3 | Blind End | Blind End | Flowline | MARSDEN | CENOVUS ENERGY INC. | Abandoned | Oil Well Effluent |  | Steel | 0.963 | 0.963 | 89 | [7 empty] | 0 | [5 empty] | SHAPEFILE | N
PL-00030755 | 147696 | Y | 1 | SK PS 00196634 | 2024-01-17 | 147696-1 | 14-05-004-03W2 | 14-05-004-03W2 | Pipeline Segment Connection Above Ground | Pipeline Segment Connection Above Ground | Flowline |  | SATURN OIL & GAS INC. | Operating | Oil Well Effluent |  |  | 0.021 | 0.021 | [8 empty] | 5516 | [5 empty] | SHAPEFILE | N
PL-00030146 | 041800906W2SW | Y | 1 | SK PS 00195728 | 2024-01-17 | 112152 | 05-18-009-06W2 | 14-12-009-07W2 | Multi Well Battery | Pipeline Segment Connection Below Ground | Flowline | 04-18-009-06W2 Battery SW | SATURN OIL & GAS INC. | Operating | Salt water |  | Fibreglass | 1.468 | 1.51 | [8 empty] | 9960 |  |  |  |  | 6 | SYSGEN | N
PL-00030149 | 130900910W2OE | Y | 4 | SK PS 00195800 | 2024-01-17 | 137649 | 04-11-009-10W2 | 02-10-009-10W2 | Well | Well | Flowline | 13-09-009-10W2 Battery OE | SATURN OIL & GAS INC. | Operating | Oil Well Effluent |  | Fibreglass | 0.549 | 0.81 | 88.9 | 4.1 | [6 empty] | 4960 |  |  |  |  | 5 | SYSGEN | N
PL-00030151 | 013201007W2OE | Y | 85 | SK PS 00195943 | 2024-01-17 | 198311 | 04-01-011-07W2 | 02-03-011-07W2 | Pipeline Segment Connection Below Ground | Oil Satellite | Flowline | 01-32-010-07W2 Battery OE | SATURN OIL & GAS INC. | Operating | Oil Well Effluent |  | Fibreglass | 2.553 | 2.59 | [8 empty] | 4960 | [5 empty] | SYSGEN | N
PL-00030420 | 139376 | Y | 1 | SK PS 00196284 | 2024-01-17 |  | 09-28-036-26W3 | 11-27-036-26W3 | Well | Pipeline Segment Connection Below Ground | Flowline |  | PROSPERA ENERGY INC. | Operating | Fuel Gas |  | Polyethylene | 0.674 | 0.674 | 60.3 | [7 empty] | 1100 | [5 empty] | SHAPEFILE | N
PL-00031122 | Bigstick 12-13-014-27W3 | Y | 192 | SK PS 00197211 | 2024-01-17 | 120933-001 | 07-04-014-26W3 | 08-04-014-26W3 | Well | Pipeline Segment Connection Below Ground | Flowline |  | CANADIAN NATURAL RESOURCES LIMITED | Operating | Natural Gas |  |  | 0.333 | 0.333 | [8 empty] | 1750 |  |  |  |  | 0 | SHAPEFILE | N
PL-00031122 | Bigstick 12-13-014-27W3 | Y | 83 | SK PS 00197102 | 2024-01-17 | 110589-001 | 10-25-014-26W3 | 10-25-014-26W3 | Well | Pipeline Segment Connection Below Ground | Flowline |  | CANADIAN NATURAL RESOURCES LIMITED | Operating | Natural Gas |  |  | 0.263 | 0.263 | [8 empty] | 1750 |  |  |  |  | 0 | SHAPEFILE | N
PL-00031122 | Bigstick 12-13-014-27W3 | Y | 187 | SK PS 00197206 | 2024-01-17 | 120919-001 | 07-19-014-26W3 | 07-19-014-26W3 | Well | Pipeline Segment Connection Below Ground | Flowline |  | CANADIAN NATURAL RESOURCES LIMITED | Operating | Natural Gas |  |  | 0.168 | 0.168 | [8 empty] | 1750 |  |  |  |  | 0 | SHAPEFILE | N
PL-00030510 | 116329 | Y | 1 | SK PS 00196374 | 2024-01-17 | 116329-1 | 14-26-002-04W2 | 12-26-002-04W2 | Multi Well Battery | Well | Flowline |  | SATURN OIL & GAS INC. | Operating | Salt water |  |  | 0.331 | 0.331 | [8 empty] | 11032 | [5 empty] | SHAPEFILE | N
PL-00030301 | 129818 | Y | 1 | SK PS 00196165 | 2024-01-17 |  | 08-28-036-26W3 | 08-28-036-26W3 | Well | Pipeline Segment Connection Below Ground | Flowline |  | PROSPERA ENERGY INC. | Operating | Salt water | Produced Water | Composite | 0.086 | 0.086 | 101 | [7 empty] | 9930 | [5 empty] | SHAPEFILE | N
PL-00031122 | Bigstick 12-13-014-27W3 | Y | 104 | SK PS 00197123 | 2024-01-17 | 240820-001 | 08-26-014-26W3 | 16-26-014-26W3 | Well | Pipeline Segment Connection Below Ground | Flowline |  | CANADIAN NATURAL RESOURCES LIMITED | Operating | Natural Gas |  |  | 1.033 | 1.033 | [8 empty] | 1750 |  |  |  |  | 0 | SHAPEFILE | N
PL-00031123 |  | N | 1 | SK PS 00197220 | 2024-01-17 | 1 | 06-15-006-07W2 | 05-15-006-07W2 | Well | Pipeline Segment Connection Above Ground | Flowline |  | WHITECAP RESOURCES INC. | Operating | Oil Well Effluent |  | Fibreglass | 0.26 | 0.261 | 105.8 | 3.2 | 1 | STAR | 1000 |  | 4968 | 4960 | 4960 | 49.6 | 1.5 | Uncoated | Uncoated | 10 | SHAPEFILE | N
PL-00030856 | 180225 | Y | 1 | SK PS 00196735 | 2024-01-17 | 180225-1 | 05-14-001-04W2 | 01-23-001-04W2 | Blind End | Blind End | Flowline |  | SATURN OIL & GAS INC. | Abandoned | Oil Well Effluent |  |  | 1.643 | 1.643 | [14 empty] | SHAPEFILE | N
PL-00031122 | Bigstick 12-13-014-27W3 | Y | 125 | SK PS 00197144 | 2024-01-17 | 171519-001 | 12-02-014-26W3 | 10-02-014-26W3 | Well | Pipeline Segment Connection Above Ground | Flowline |  | CANADIAN NATURAL RESOURCES LIMITED | Operating | Natural Gas |  |  | 0.607 | 0.607 | [8 empty] | 1750 |  |  |  |  | 0 | SHAPEFILE | N
PL-00030740 | 147675 | Y | 1 | SK PS 00196619 | 2024-01-17 | 147675-1 | 13-32-003-03W2 | 13-32-003-03W2 | Well | Pipeline Segment Connection Below Ground | Flowline |  | SATURN OIL & GAS INC. | Operating | Sour Natural Gas |  |  | 0.01 | 0.01 | [8 empty] | 5516 | [5 empty] | SHAPEFILE | N
PL-00030504 | 111567 | Y | 1 | SK PS 00196368 | 2024-01-17 | 111567-1 | 16-13-001-05W2 | 04-24-001-05W2 | Pipeline Segment Connection Below Ground | Pipeline Segment Connection Below Ground | Flowline |  | SATURN OIL & GAS INC. | Abandoned | Oil Well Effluent |  |  | 1.312 | 1.312 | [14 empty] | SHAPEFILE | N
PL-00030399 | 139353 | Y | 1 | SK PS 00196263 | 2024-01-17 |  | 03-29-036-26W3 | 15-19-036-26W3 | Pipeline Segment Connection Above Ground | Pipeline Segment Connection Above Ground | Flowline |  | PROSPERA ENERGY INC. | Operating | Fuel Gas |  | Polyethylene | 1.588 | 1.588 | 114.3 | [7 empty] | 1100 | [5 empty] | SHAPEFILE | N
PL-00030920 | 138250 | Y | 1 | SK PS 00196814 | 2024-01-17 | 138250-1 | 08-12-007-12W2 | 05-07-007-11W2 | Blind End | Blind End | Flowline |  | WHITECAP RESOURCES INC. | Discontinued | Oil Well Effluent |  |  | 0.423 | 0.423 | [8 empty] | 4960 | [5 empty] | SHAPEFILE | N
PL-00030579 | 139967 | Y | 1 | SK PS 00196443 | 2024-01-17 | 139967-1 | 10-19-001-04W2 | 10-20-001-04W2 | Pipeline Segment Connection Above Ground | Well | Flowline |  | SATURN OIL & GAS INC. | Operating | Salt water |  |  | 1.633 | 1.633 | [8 empty] | 11032 | [5 empty] | SHAPEFILE | N
PL-00030770 | 147740 | Y | 1 | SK PS 00196649 | 2024-01-17 | 147740-1 | 08-20-004-02W2 | 08-20-004-02W2 | Blind End | Blind End | Flowline |  | SATURN OIL & GAS INC. | Discontinued | Oil Well Effluent |  |  | 0.255 | 0.255 | [14 empty] | SHAPEFILE | N
PL-00030466 | 100127 | Y | 1 | SK PS 00196330 | 2024-01-17 | 100127-1 | 12-20-001-04W2 | 14-20-001-04W2 | Pipeline Segment Connection Below Ground | Blind End | Flowline |  | SATURN OIL & GAS INC. | Abandoned | Oil Well Effluent |  |  | 0.658 | 0.658 | [14 empty] | SHAPEFILE | N
PL-00030149 | 130900910W2OE | Y | 59 | SK PS 00195855 | 2024-01-17 | 113351 | 15-35-008-10W2 | 11-35-008-10W2 | Well | Oil Satellite | Flowline | 13-09-009-10W2 Battery OE | SATURN OIL & GAS INC. | Operating | Oil Well Effluent |  | Fibreglass | 0.44 | 0.44 | [8 empty] | 4960 |  |  |  |  | 5 | SYSGEN | N
PL-00030832 | 149970 | Y | 1 | SK PS 00196711 | 2024-01-17 | 149970-2 | 04-29-001-04W2 | 06-29-001-04W2 | Blind End | Blind End | Flowline |  | SATURN OIL & GAS INC. | Abandoned | Oil Well Effluent |  |  | 0.339 | 0.339 | [14 empty] | SHAPEFILE | N
PL-00030210 | 113446 | Y | 1 | SK PS 00196006 | 2024-01-17 | 113446-1 | 15-36-026-20W3 | 11-36-026-20W3 | Pipeline Segment Connection Below Ground | Well | Flowline |  | WHITECAP RESOURCES INC. | Operating | Salt water |  |  | 0.743 | 0.743 | [8 empty] | 9930 | [5 empty] | SHAPEFILE | N
PL-00030580 | 139968 | Y | 1 | SK PS 00196444 | 2024-01-17 | 139968-1 | 05-21-001-04W2 | 06-20-001-04W2 | Well | Pipeline Segment Connection Above Ground | Flowline |  | SATURN OIL & GAS INC. | Abandoned | Oil Well Effluent |  |  | 1.236 | 1.236 | [8 empty] | 5516 | [5 empty] | SHAPEFILE | N
PL-00030897 | 122278 | Y | 1 | SK PS 00196791 | 2024-01-17 | 122278-1 | 10-02-007-12W2 | 07-02-007-12W2 | Well | Multi Well Battery | Flowline |  | WHITECAP RESOURCES INC. | Operating | Oil Well Effluent |  |  | 0.517 | 0.517 | [8 empty] | 4960 | [5 empty] | SHAPEFILE | N
PL-00030190 | 113359 | Y | 1 | SK PS 00195986 | 2024-01-17 | 113359-1 | 07-32-026-19W3 | 02-32-026-19W3 | Well | Pipeline Segment Connection Above Ground | Flowline |  | WHITECAP RESOURCES INC. | Operating | Oil Well Effluent |  |  | 0.443 | 0.443 | [8 empty] | 4960 | [5 empty] | SHAPEFILE | N
PL-00030949 | 148143 | Y | 1 | SK PS 00196843 | 2024-01-17 | 148143-1 | 03-35-005-12W2 | 15-27-005-12W2 | Oil Satellite | Pipeline Segment Connection Above Ground | Flowline |  | WHITECAP RESOURCES INC. | Operating | Oil Well Effluent |  |  | 1.44 | 1.44 | [8 empty] | 4960 | [5 empty] | SHAPEFILE | N
PL-00030919 | 132478 | Y | 1 | SK PS 00196813 | 2024-01-17 | 132478-1 | 04-23-005-12W2 | 13-14-005-12W2 | Well | Oil Satellite | Flowline |  | WHITECAP RESOURCES INC. | Operating | Oil Well Effluent |  |  | 0.326 | 0.326 | [8 empty] | 4960 | [5 empty] | SHAPEFILE | N
PL-00031161 | 144761 | Y | 1 | SK PS 00197259 | 2024-01-17 |  | 13-02-052-25W3 | 03-11-052-25W3 | Well | Well | Flowline |  | WEST LAKE ENERGY CORP. | Operating | Natural Gas |  |  | 0.648 | 0.648 | [8 empty] | 1380 | [5 empty] | SYSGEN | N
PL-00031122 | Bigstick 12-13-014-27W3 | Y | 161 | SK PS 00197180 | 2024-01-17 | 115733-001 | 03-19-014-26W3 | 02-19-014-26W3 | Well | Pipeline Segment Connection Above Ground | Flowline |  | CANADIAN NATURAL RESOURCES LIMITED | Operating | Natural Gas |  |  | 0.417 | 0.417 | [8 empty] | 1750 |  |  |  |  | 0 | SHAPEFILE | N
PL-00030743 | 147682 | Y | 1 | SK PS 00196622 | 2024-01-17 | 147682-1 | 16-32-003-03W2 | 16-32-003-03W2 | Pipeline Segment Connection Below Ground | Blind End | Flowline |  | SATURN OIL & GAS INC. | Discontinued | Oil Well Effluent |  |  | 0.029 | 0.029 | [14 empty] | SHAPEFILE | N
PL-00031122 | Bigstick 12-13-014-27W3 | Y | 79 | SK PS 00197098 | 2024-01-17 | 110591-001 | 06-24-014-26W3 | 12-19-014-25W3 | Well | Pipeline Segment Connection Below Ground | Flowline |  | CANADIAN NATURAL RESOURCES LIMITED | Operating | Natural Gas |  |  | 1.237 | 1.237 | [8 empty] | 1750 |  |  |  |  | 0 | SHAPEFILE | N
PL-00030583 | 139971 | Y | 1 | SK PS 00196447 | 2024-01-17 | 139971-1 | 12-20-001-04W2 | 14-18-001-04W2 | Well | Multi Well Battery | Flowline |  | SATURN OIL & GAS INC. | Operating | Oil Well Effluent |  |  | 1.783 | 1.783 | [8 empty] | 4960 | [5 empty] | SHAPEFILE | N
PL-00030955 | 148243 | Y | 1 | SK PS 00196849 | 2024-01-17 | 148243-1 | 10-05-007-13W2 | 14-04-007-13W2 | Blind End | Blind End | Flowline |  | WHITECAP RESOURCES INC. | Discontinued | Oil Well Effluent |  |  | 1.429 | 1.429 | [8 empty] | 4960 | [5 empty] | SHAPEFILE | N
PL-00030457 | 100112 | Y | 1 | SK PS 00196321 | 2024-01-17 | 100112-1 | 08-13-001-05W2 | 08-13-001-05W2 | Blind End | Blind End | Flowline |  | SATURN OIL & GAS INC. | Abandoned | Oil Well Effluent |  |  | 0.066 | 0.066 | [14 empty] | SHAPEFILE | N
PL-00031173 | Buzzard - Forest Bank - Fuel Gas Gathering | Y | 17 | SK PS 00197291 | 2024-01-17 | SK6737 | 04-33-048-25W3 | 03-33-048-25W3 | Blind End | Blind End | Flowline |  | BAYTEX ENERGY LTD. | Discontinued | Fuel Gas |  | Polyethylene | 0.296 | 0.296 | 60.3 | [7 empty] | 0 |  |  | Uncoated |  |  | SHAPEFILE | N
PL-00030646 | 147523 | Y | 1 | SK PS 00196525 | 2024-01-17 | 147523-1 | 10-16-004-03W2 | 10-16-004-03W2 | Well | Pipeline Segment Connection Above Ground | Flowline |  | SATURN OIL & GAS INC. | Operating | Oil Well Effluent |  |  | 0.027 | 0.027 | [8 empty] | 5516 | [5 empty] | SHAPEFILE | N
PL-00030158 | 003500908W2OE | Y | 1 | SK PS 00195952 | 2024-01-17 | 113356 | 13-35-009-08W2 | 04-02-010-08W2 | Well | Pipeline Segment Connection Above Ground | Flowline | 00-35-009-08W2 Battery OE | SATURN OIL & GAS INC. | Operating | Oil Well Effluent |  | Fibreglass | 0.31 | 0.31 | [8 empty] | 4960 |  |  |  |  | 0 | SYSGEN | N
PL-00030885 | 117116 | Y | 1 | SK PS 00196779 | 2024-01-17 | 117116-1 | 12-20-005-12W2 | 16-19-005-12W2 | Injection/Disposal Facility | Well | Flowline |  | WHITECAP RESOURCES INC. | Operating | Salt water |  |  | 0.584 | 0.584 | [8 empty] | 10200 | [5 empty] | SHAPEFILE | N
PL-00030274 | 129766 | Y | 1 | SK PS 00196138 | 2024-01-17 |  | 02-29-036-26W3 | 02-29-036-26W3 | Well | Pipeline Segment Connection Below Ground | Flowline |  | PROSPERA ENERGY INC. | Operating | Oil Well Effluent |  | Composite | 0.053 | 0.053 | 101 | 12 |  | FPLP | 601 |  | 0 |  | 9930 |  |  | High Density Polyethylene (HDPE) | Extruded Poly |  | SHAPEFILE | N
PL-00031122 | Bigstick 12-13-014-27W3 | Y | 175 | SK PS 00197194 | 2024-01-17 | 115710-001 | 01-02-014-26W3 | 08-02-014-26W3 | Well | Pipeline Segment Connection Below Ground | Flowline |  | CANADIAN NATURAL RESOURCES LIMITED | Operating | Natural Gas |  |  | 0.179 | 0.179 | [8 empty] | 1750 |  |  |  |  | 0 | SHAPEFILE | N
PL-00030263 | 129394 | Y | 1 | SK PS 00196127 | 2024-01-17 |  | 15-20-036-26W3 | 15-20-036-26W3 | Well | Pipeline Segment Connection Below Ground | Flowline |  | PROSPERA ENERGY INC. | Cancelled - Non-Regulatory | Salt water | Produced Water | Composite | 0.088 | 0.088 | 114.3 | [7 empty] | 9930 | [5 empty] | SHAPEFILE | N
PL-00030280 | 129775 | Y | 1 | SK PS 00196144 | 2024-01-17 |  | 04-28-036-26W3 | 05-28-036-26W3 | Well | Pipeline Segment Connection Below Ground | Flowline |  | PROSPERA ENERGY INC. | Operating | Fuel Gas |  | Polyethylene | 0.165 | 0.165 | 60.3 | [7 empty] | 1100 | [5 empty] | SHAPEFILE | N
PL-00031168 | Buzzard - Big Gully - Gas Gathering | Y | 2 | SK PS 00197267 | 2024-01-17 | SK192720-1 | 06-30-049-25W3 | 04-30-049-25W3 | Blind End | Blind End | Flowline |  | BAYTEX ENERGY LTD. | Discontinued | Natural Gas |  | Steel | 0.411 | 0.411 | 114.6 | [7 empty] | 0 | [5 empty] | SYSGEN | N
PL-00030151 | 013201007W2OE | Y | 15 | SK PS 00195873 | 2024-01-17 | 148217 | 04-13-010-08W2 | 12-13-010-08W2 | Pipeline Segment Connection Above Ground | Pipeline Segment Connection Above Ground | Flowline | 01-32-010-07W2 Battery OE | SATURN OIL & GAS INC. | Operating | Oil Well Effluent |  | Fibreglass | 0.71 | 0.865 | [8 empty] | 3447 | [5 empty] | SYSGEN | N
PL-00031061 | 245637 | Y | 1 | SK PS 00196956 | 2024-01-17 | 245637-1 | 15-29-005-11W2 | 13-28-005-11W2 | Pipeline Segment Connection Below Ground | Well | Flowline |  | WHITECAP RESOURCES INC. | Operating | Salt water |  |  | 0.738 | 0.738 | [8 empty] | 10200 | [5 empty] | SHAPEFILE | N
PL-00030294 | 129807 | Y | 1 | SK PS 00196158 | 2024-01-17 |  | 02-29-036-26W3 | 15-20-036-26W3 | Pipeline Segment Connection Above Ground | Pipeline Segment Connection Below Ground | Flowline |  | PROSPERA ENERGY INC. | Operating | Salt water | Produced Water | Composite | 0.312 | 0.312 | 130 | 15.5 |  | FPLP | 601 |  | 0 |  | 9930 |  |  | High Density Polyethylene (HDPE) | Extruded Poly |  | SHAPEFILE | N
PL-00030882 | 617271 | Y | 1 | SK PS 00196776 | 2024-01-17 | 617271-006 | 06-15-048-19W3 | 08-15-048-19W3 | Blind End | Blind End | Flowline | EDAM | CENOVUS ENERGY INC. | Abandoned | Natural Gas |  | Polyethylene | 1.083 | 1.083 | 89 | [7 empty] | 550 | [5 empty] | SHAPEFILE | N
PL-00031122 | Bigstick 12-13-014-27W3 | Y | 105 | SK PS 00197124 | 2024-01-17 | 180643-001 | 14-31-014-26W3 | 16-31-014-26W3 | Well | Pipeline Segment Connection Above Ground | Flowline |  | CANADIAN NATURAL RESOURCES LIMITED | Operating | Natural Gas |  |  | 0.611 | 0.611 | [8 empty] | 1750 |  |  |  |  | 0 | SHAPEFILE | N
PL-00030542 | 138486 | Y | 1 | SK PS 00196406 | 2024-01-17 | 138486-1 | 14-04-001-02W2 | 12-04-001-02W2 | Well | Pipeline Segment Connection Above Ground | Flowline |  | SATURN OIL & GAS INC. | Operating | Oil Well Effluent |  |  | 0.806 | 0.806 | [8 empty] | 5516 | [5 empty] | SHAPEFILE | N
PL-00030246 | 115268 | Y | 1 | SK PS 00196110 | 2024-01-17 |  | 08-28-036-26W3 | 04-34-036-26W3 | Well | Pipeline Segment Connection Below Ground | Flowline |  | PROSPERA ENERGY INC. | Operating | Fuel Gas |  | Polyethylene | 1.541 | 1.541 | 88.9 | [7 empty] | 1100 | [5 empty] | SHAPEFILE | N
PL-00030436 | 141008 | Y | 1 | SK PS 00196300 | 2024-01-17 |  | 08-20-036-26W3 | 08-20-036-26W3 | Well | Well | Flowline |  | PROSPERA ENERGY INC. | Operating | Oil Well Effluent |  | Composite | 0.213 | 0.213 | 101 | 12 |  | FPLP | 601 |  | 0 |  | 9930 |  |  | High Density Polyethylene (HDPE) | Extruded Poly |  | SHAPEFILE | N
PL-00031122 | Bigstick 12-13-014-27W3 | Y | 88 | SK PS 00197107 | 2024-01-17 | 153205-901 | 05-28-013-25W3 | 13-28-013-25W3 | Blind End | Blind End | Flowline |  | CANADIAN NATURAL RESOURCES LIMITED | Abandoned | Natural Gas |  |  | 0.806 | 0.806 | [8 empty] | 0 |  |  |  |  | 0 | SHAPEFILE | N
PL-00030959 | 148667 | Y | 1 | SK PS 00196853 | 2024-01-17 | 148667-1 | 04-16-007-13W2 | 14-04-007-13W2 | Blind End | Blind End | Flowline |  | WHITECAP RESOURCES INC. | Discontinued | Oil Well Effluent |  |  | 2.338 | 2.338 | [8 empty] | 4960 | [5 empty] | SHAPEFILE | N
PL-00030776 | 147783 | Y | 1 | SK PS 00196655 | 2024-01-17 | 147783-1 | 01-02-004-04W2 | 01-02-004-04W2 | Well | Pipeline Segment Connection Above Ground | Flowline |  | SATURN OIL & GAS INC. | Operating | Oil Well Effluent |  |  | 0.016 | 0.016 | [8 empty] | 5516 | [5 empty] | SHAPEFILE | N
PL-00030595 | 139987 | Y | 1 | SK PS 00196459 | 2024-01-17 | 139987-1 | 14-12-001-05W2 | 16-12-001-05W2 | Blind End | Blind End | Flowline |  | SATURN OIL & GAS INC. | Abandoned | Oil Well Effluent |  |  | 0.872 | 0.872 | [14 empty] | SHAPEFILE | N
PL-00030240 | 181758 | Y | 2 | SK PS 00196041 | 2024-01-17 | 181758-4 | 13-29-026-19W3 | 10-29-026-19W3 | Blind End | Blind End | Flowline |  | WHITECAP RESOURCES INC. | Abandoned | Oil Well Effluent |  |  | 0.971 | 0.971 | [14 empty] | SHAPEFILE | N
PL-00031177 | Buzzard - Gas Gathering | Y | 5 | SK PS 00197347 | 2024-01-17 | SK7239 | 03-28-047-26W3 | 02-28-047-26W3 | Blind End | Pipeline Segment Connection Below Ground | Flowline |  | BAYTEX ENERGY LTD. | Discontinued | Natural Gas |  | Polyethylene | 0.403 | 0.403 | 88.9 | [7 empty] | 0 |  |  | Uncoated |  |  | SYSGEN | N
PL-00031130 | 144500 | Y | 1 | SK PS 00197228 | 2024-01-17 |  | 03-17-038-23W3 | 04-17-038-23W3 | Well | Injection/Disposal Facility | Flowline |  | WEST LAKE ENERGY CORP. | Abandoned | Salt water |  |  | 0.517 | 0.517 | [14 empty] | SYSGEN | N
PL-00031181 | Buzzard - Oil Emulsion Gathering | Y | 3 | SK PS 00197410 | 2024-01-17 | SK195806-1 | 09-27-047-26W3 | 09-27-047-26W3 | Blind End | Pipeline Segment Connection Below Ground | Flowline |  | BAYTEX ENERGY LTD. | Discontinued | Oil Well Effluent |  | Fibreglass | 0.299 | 0.299 | 88.9 | [7 empty] | 0 |  |  | Uncoated |  |  | SYSGEN | N
PL-00031158 | 144757 | Y | 1 | SK PS 00197256 | 2024-01-17 |  | 03-11-052-25W3 | 07-11-052-25W3 | Well | Injection/Disposal Facility | Flowline |  | WEST LAKE ENERGY CORP. | Operating | Salt water |  |  | 0.573 | 0.573 | [8 empty] | 4960 | [5 empty] | SYSGEN | N
PL-00031122 | Bigstick 12-13-014-27W3 | Y | 37 | SK PS 00197056 | 2024-01-17 | 110657-001 | 16-33-014-27W3 | 06-34-014-27W3 | Well | Pipeline Segment Connection Below Ground | Flowline |  | CANADIAN NATURAL RESOURCES LIMITED | Operating | Natural Gas |  |  | 1.135 | 1.135 | [8 empty] | 1750 |  |  |  |  | 0 | SHAPEFILE | N
PL-00030293 | 129805 | Y | 1 | SK PS 00196157 | 2024-01-17 |  | 13-20-036-26W3 | 13-20-036-26W3 | Well | Pipeline Segment Connection Below Ground | Flowline |  | PROSPERA ENERGY INC. | Operating | Fuel Gas |  | Polyethylene | 0.068 | 0.068 | 60.3 | [7 empty] | 1100 | [5 empty] | SHAPEFILE | N
PL-00031046 | 245168 | Y | 1 | SK PS 00196941 | 2024-01-17 | 245168-1 | 12-23-005-13W2 | 05-23-005-13W2 | Well | Multi Well Battery | Flowline |  | WHITECAP RESOURCES INC. | Operating | Oil Well Effluent |  |  | 0.518 | 0.518 | [8 empty] | 4960 | [5 empty] | SHAPEFILE | N
PL-00030240 | 181758 | Y | 61 | SK PS 00196100 | 2024-01-17 | 181758-81 | 16-29-026-19W3 | 10-29-026-19W3 | Blind End | Blind End | Flowline |  | WHITECAP RESOURCES INC. | Abandoned | Oil Well Effluent |  |  | 0.819 | 0.819 | [14 empty] | SHAPEFILE | N
PL-00031177 | Buzzard - Gas Gathering | Y | 21 | SK PS 00197363 | 2024-01-17 | SK7248 | 10-28-047-26W3 | 15-28-047-26W3 | Blind End | Pipeline Segment Connection Below Ground | Flowline |  | BAYTEX ENERGY LTD. | Discontinued | Natural Gas |  | Polyethylene | 0.389 | 0.389 | 88.9 | [7 empty] | 0 |  |  | Uncoated |  |  | SYSGEN | N
PL-00030267 | 129752 | Y | 1 | SK PS 00196131 | 2024-01-17 |  | 15-19-036-26W3 | 15-19-036-26W3 | Well | Pipeline Segment Connection Above Ground | Flowline |  | PROSPERA ENERGY INC. | Operating | Salt water | Produced Water | Composite | 0.18 | 0.18 | 101 | 12 |  | FPLP | 601 |  | 0 |  | 9930 |  |  | High Density Polyethylene (HDPE) | Extruded Poly |  | SHAPEFILE | N
PL-00031023 | 241806 | Y | 1 | SK PS 00196918 | 2024-01-17 | 241806-1 | 01-30-005-12W2 | 16-19-005-12W2 | Pipeline Segment Connection Above Ground | Well | Flowline |  | WHITECAP RESOURCES INC. | Operating | Oil Well Effluent |  |  | 0.394 | 0.394 | [8 empty] | 4960 | [5 empty] | SHAPEFILE | N
PL-00030609 | 140004 | Y | 1 | SK PS 00196473 | 2024-01-17 | 140004-1 | 07-14-001-04W2 | 01-23-001-04W2 | Pipeline Segment Connection Below Ground | Pipeline Segment Connection Below Ground | Flowline |  | SATURN OIL & GAS INC. | Abandoned | Sour Natural Gas |  |  | 1.143 | 1.143 | [14 empty] | SHAPEFILE | N
PL-00031175 | Buzzard - Fuel Gas | Y | 13 | SK PS 00197327 | 2024-01-17 | SK6323-3 | 10-24-047-27W3 | 09-24-047-27W3 | Pipeline Segment Connection Below Ground | Blind End | Flowline |  | BAYTEX ENERGY LTD. | Discontinued | Fuel Gas |  | Polyethylene | 0.39 | 0.39 | 60.3 | [7 empty] | 0 | [5 empty] | SYSGEN | N
PL-00030320 | 132333 | Y | 1 | SK PS 00196184 | 2024-01-17 |  | 02-29-036-26W3 | 02-29-036-26W3 | Pipeline Segment Connection Above Ground | Pipeline Segment Connection Below Ground | Flowline |  | PROSPERA ENERGY INC. | Operating | Oil Well Effluent |  | Composite | 0.17 | 0.17 | 101 | 12 |  | FPLP | 601 |  | 0 |  | 9930 |  |  | High Density Polyethylene (HDPE) | Extruded Poly |  | SHAPEFILE | N
PL-00031122 | Bigstick 12-13-014-27W3 | Y | 117 | SK PS 00197136 | 2024-01-17 | 171542-001 | 02-20-014-25W3 | 08-20-014-25W3 | Well | Pipeline Segment Connection Above Ground | Flowline |  | CANADIAN NATURAL RESOURCES LIMITED | Operating | Natural Gas |  |  | 0.547 | 0.547 | [8 empty] | 1750 |  |  |  |  | 0 | SHAPEFILE | N
PL-00030259 | 116782 | Y | 1 | SK PS 00196123 | 2024-01-17 |  | 03-29-036-26W3 | 02-29-036-26W3 | Well | Well | Flowline |  | PROSPERA ENERGY INC. | Operating | Fuel Gas |  | Polyethylene | 0.42 | 0.42 | 60.3 | [7 empty] | 1100 | [5 empty] | SHAPEFILE | N
PL-00031079 | 1522 | Y | 1 | SK PS 00196975 | 2024-01-17 | 1522 (12-33 to 07-33)_004 | 12-33-039-28W3 | 07-33-039-28W3 | Pipeline Segment Connection Below Ground | Pipeline Segment Connection Above Ground | Flowline |  | LONGSHORE RESOURCES LTD. | Operating | Fuel Gas |  |  | 0.78 | 0.78 | [8 empty] | 1900 | [5 empty] | SHAPEFILE | N
PL-00030137 | 130500806W2OE | Y | 63 | SK PS 00195696 | 2024-01-17 | 113382 | 05-20-007-05W2 | 11-20-007-05W2 | Blind End | Multi Well Battery | Flowline | 13-05-008-06W2 Battery OE | SATURN OIL & GAS INC. | Operating | Oil Well Effluent |  | Fibreglass | 0.677 | 0.677 | [8 empty] | 4960 |  |  |  |  | 10 | SYSGEN | N
PL-00030362 | 138911 | Y | 1 | SK PS 00196226 | 2024-01-17 |  | 16-28-036-26W3 | 16-28-036-26W3 | Well | Pipeline Segment Connection Below Ground | Flowline |  | PROSPERA ENERGY INC. | Operating | Salt water | Produced Water | Composite | 0.116 | 0.116 | 101 | [7 empty] | 9930 | [5 empty] | SHAPEFILE | N
PL-00031185 | Buzzard - Water Disposal | Y | 1 | SK PS 00197433 | 2024-01-17 | SK147914-1 | 09-27-047-26W3 | 11-34-047-26W3 | Blind End | Blind End | Flowline |  | BAYTEX ENERGY LTD. | Discontinued | Salt water |  | Steel | 1.78 | 1.78 | 88.9 | [7 empty] | 0 |  |  | Uncoated |  |  | SYSGEN | N
PL-00031122 | Bigstick 12-13-014-27W3 | Y | 31 | SK PS 00197050 | 2024-01-17 | 110622-001 | 10-12-014-27W3 | 13-12-014-27W3 | Well | Pipeline Segment Connection Below Ground | Flowline |  | CANADIAN NATURAL RESOURCES LIMITED | Operating | Natural Gas |  |  | 1.116 | 1.116 | [8 empty] | 1750 |  |  |  |  | 0 | SHAPEFILE | N
PL-00030461 | 100119 | Y | 1 | SK PS 00196325 | 2024-01-17 | 100119-1 | 14-18-001-04W2 | 14-18-001-04W2 | Multi Well Battery | Well | Flowline |  | SATURN OIL & GAS INC. | Operating | Salt water |  |  | 0.057 | 0.057 | [8 empty] | 5516 | [5 empty] | SHAPEFILE | N
PL-00030453 | 100106 | Y | 1 | SK PS 00196317 | 2024-01-17 | 100106-1 | 16-12-001-05W2 | 16-12-001-05W2 | Pipeline Segment Connection Below Ground | Blind End | Flowline |  | SATURN OIL & GAS INC. | Abandoned | Oil Well Effluent |  |  | 0.062 | 0.062 | [14 empty] | SHAPEFILE | N
PL-00030905 | 123314 | Y | 1 | SK PS 00196799 | 2024-01-17 | 123314-1 | 04-25-005-12W2 | 07-25-005-12W2 | Well | Oil Satellite | Flowline |  | WHITECAP RESOURCES INC. | Operating | Oil Well Effluent |  |  | 1.019 | 1.019 | [8 empty] | 4960 | [5 empty] | SHAPEFILE | N
PL-00030469 | 100389 | Y | 1 | SK PS 00196333 | 2024-01-17 | 100389-1 | 16-22-001-02W2 | 09-15-001-02W2 | Blind End | Pipeline Segment Connection Below Ground | Flowline |  | SATURN OIL & GAS INC. | Discontinued | Oil Well Effluent |  |  | 2.399 | 2.399 | [14 empty] | SHAPEFILE | N
PL-00030408 | 139364 | Y | 1 | SK PS 00196272 | 2024-01-17 |  | 08-19-036-26W3 | 04-20-036-26W3 | Well | Pipeline Segment Connection Below Ground | Flowline |  | PROSPERA ENERGY INC. | Operating | Fuel Gas |  | Polyethylene | 0.843 | 0.843 | 60.3 | [7 empty] | 1100 | [5 empty] | SHAPEFILE | N
PL-00030503 | 111563 | Y | 1 | SK PS 00196367 | 2024-01-17 | 111563-1 | 16-35-001-05W2 | 13-30-001-04W2 | Pipeline Segment Connection Below Ground | Pipeline Segment Connection Below Ground | Flowline |  | SATURN OIL & GAS INC. | Abandoned | Oil Well Effluent |  |  | 2.911 | 2.911 | [14 empty] | SHAPEFILE | N
PL-00030147 | 041800906W2OE | Y | 33 | SK PS 00195763 | 2024-01-17 | 133130 | 06-12-009-07W2 | 06-12-009-07W2 | Well | Pipeline Segment Connection Above Ground | Flowline | 04-18-009-06W2 Battery OE | SATURN OIL & GAS INC. | Operating | Oil Well Effluent |  | Fibreglass | 0.066 | 0.04 | [8 empty] | 4960 |  |  |  |  | 6 | SYSGEN | N
PL-00030151 | 013201007W2OE | Y | 67 | SK PS 00195925 | 2024-01-17 | 198161 | 13-35-010-07W2 | 03-02-011-07W2 | Well | Pipeline Segment Connection Below Ground | Flowline | 01-32-010-07W2 Battery OE | SATURN OIL & GAS INC. | Operating | Oil Well Effluent |  | Fibreglass | 0.261 | 0.27 | [8 empty] | 4960 | [5 empty] | SYSGEN | N
PL-00030963 | 151881 | Y | 1 | SK PS 00196857 | 2024-01-17 | 151881-1 | 11-25-005-12W2 | 07-25-005-12W2 | Blind End | Blind End | Flowline |  | WHITECAP RESOURCES INC. | Abandoned | Salt water |  |  | 0.498 | 0.498 | [14 empty] | SHAPEFILE | N
PL-00030352 | 134024 | Y | 1 | SK PS 00196216 | 2024-01-17 |  | 09-20-036-26W3 | 10-20-036-26W3 | Well | Well | Flowline |  | PROSPERA ENERGY INC. | Operating | Oil Well Effluent |  | Composite | 0.466 | 0.466 | 130 | 15.5 |  | FPLP | 601 |  | 0 |  | 9930 |  | 1.5 | High Density Polyethylene (HDPE) | Extruded Poly |  | SHAPEFILE | N
PL-00030156 | 1 | Y | 1 | SK PS 00195951 | 2024-01-17 | 1 | 02-03-002-32W1 | 03-03-002-32W1 | Pipeline Segment Connection Below Ground | Pipeline Segment Connection Below Ground | Flowline |  | WOODLAND DEVELOPMENT CORP. | Abandoned | Natural Gas |  |  | 0.492 | 0.492 | [14 empty] | SHAPEFILE | N
PL-00030344 | 133458 | Y | 1 | SK PS 00196208 | 2024-01-17 |  | 07-28-036-26W3 | 06-28-036-26W3 | Well | Pipeline Segment Connection Below Ground | Flowline |  | PROSPERA ENERGY INC. | Operating | Fuel Gas |  | Polyethylene | 0.408 | 0.408 | [8 empty] | 1100 | [5 empty] | SHAPEFILE | N
PL-00030984 | 153976 | Y | 1 | SK PS 00196878 | 2024-01-17 | 153976-1 | 06-18-006-12W2 | 06-18-006-12W2 | Well | Multi Well Battery | Flowline |  | WHITECAP RESOURCES INC. | Operating | Oil Well Effluent |  |  | 0.102 | 0.102 | [8 empty] | 4960 | [5 empty] | SHAPEFILE | N
PL-00030202 | 113409 | Y | 1 | SK PS 00195998 | 2024-01-17 | 113409-1 | 06-31-026-19W3 | 07-31-026-19W3 | Well | Pipeline Segment Connection Above Ground | Flowline |  | WHITECAP RESOURCES INC. | Operating | Oil Well Effluent |  |  | 0.366 | 0.366 | [8 empty] | 4960 | [5 empty] | SHAPEFILE | N
PL-00031122 | Bigstick 12-13-014-27W3 | Y | 6 | SK PS 00197025 | 2024-01-17 | 110619-002 | 06-12-014-27W3 | 06-06-014-26W3 | Well | Pipeline Segment Connection Above Ground | Flowline |  | CANADIAN NATURAL RESOURCES LIMITED | Operating | Natural Gas |  |  | 2.355 | 2.355 | [8 empty] | 1750 |  |  |  |  | 0 | SHAPEFILE | N
PL-00030460 | 100118 | Y | 1 | SK PS 00196324 | 2024-01-17 | 100118-1 | 14-18-001-04W2 | 14-18-001-04W2 | Pipeline Segment Connection Below Ground | Blind End | Flowline |  | SATURN OIL & GAS INC. | Abandoned | Oil Well Effluent |  |  | 0.056 | 0.056 | [14 empty] | SHAPEFILE | N
PL-00030699 | 147621 | Y | 1 | SK PS 00196578 | 2024-01-17 | 147621-1 | 05-30-003-03W2 | 05-30-003-03W2 | Well | Pipeline Segment Connection Above Ground | Flowline |  | SATURN OIL & GAS INC. | Operating | Oil Well Effluent |  |  | 0.046 | 0.046 | [8 empty] | 5516 | [5 empty] | SHAPEFILE | N
PL-00031182 | Buzzard - Produced Water | Y | 7 | SK PS 00197420 | 2024-01-17 | SK7241 | 08-28-047-26W3 | 02-28-047-26W3 | Blind End | Blind End | Flowline |  | BAYTEX ENERGY LTD. | Discontinued | Salt water |  | Steel | 0.399 | 0.399 | 88.9 | [7 empty] | 0 |  |  | High Density Polyethylene (HDPE) |  |  | SYSGEN | N
PL-00031122 | Bigstick 12-13-014-27W3 | Y | 116 | SK PS 00197135 | 2024-01-17 | 171541-001 | 04-20-014-25W3 | 06-20-014-25W3 | Well | Pipeline Segment Connection Above Ground | Flowline |  | CANADIAN NATURAL RESOURCES LIMITED | Operating | Natural Gas |  | Polyethylene | 0.581 | 0.581 | 60.3 | 8.2 | 1 |  |  |  |  | 1750 | 1750 | 0 |  | Uncoated | Uncoated | 0 | SHAPEFILE | N
PL-00030830 | 149968 | Y | 1 | SK PS 00196709 | 2024-01-17 | 149968-1 | 10-27-002-04W2 | 01-34-002-04W2 | Pipeline Segment Connection Below Ground | Well | Flowline |  | SATURN OIL & GAS INC. | Operating | Salt water |  |  | 0.978 | 0.978 | [8 empty] | 11032 | [5 empty] | SHAPEFILE | N
PL-00031084 | SK149994 | Y | 1 | SK PS 00196982 | 2024-01-17 | 1 | 11-30-032-26W3 | 04-30-032-26W3 | Pipeline Segment Connection Above Ground | Multi Well Battery | Flowline |  | BAYTEX ENERGY LTD. | Operating | Oil Well Effluent |  | Fibreglass | 0.665 | 0.665 | [8 empty] | 3447 |  |  |  |  | 0 | SHAPEFILE | N
PL-00030385 | 138964 | Y | 1 | SK PS 00196249 | 2024-01-17 |  | 12-27-036-26W3 | 12-27-036-26W3 | Well | Pipeline Segment Connection Below Ground | Flowline |  | PROSPERA ENERGY INC. | Operating | Oil Well Effluent |  | Composite | 0.06 | 0.06 | 101 | 12 |  | FPLP | 601 |  | 0 |  | 9930 |  |  | High Density Polyethylene (HDPE) | Extruded Poly |  | SHAPEFILE | N
PL-00030151 | 013201007W2OE | Y | 35 | SK PS 00195893 | 2024-01-17 | 117241 | 01-07-011-07W2 | 13-05-011-07W2 | Well | Pipeline Segment Connection Above Ground | Flowline | 01-32-010-07W2 Battery OE | SATURN OIL & GAS INC. | Operating | Oil Well Effluent |  | Fibreglass | 0.31 | 0.42 | [8 empty] | 4960 | [5 empty] | SYSGEN | N
PL-00030141 | 05.0230.200 | Y | 1 | SK PS 00195723 | 2024-01-17 |  | 12-12-038-28W2 | 11-12-038-28W2 | Well | Pipeline Segment Connection Below Ground | Flowline | 05.0230.200 Prud'Homme Storage Cavern NPS 6 Well 3-12 | TRANSGAS LIMITED | Operating | Natural Gas |  |  | 0.289 | 0.3 | 168.3 | [7 empty] | 2500 |  | 1 |  |  |  | SYSGEN | N
PL-00030137 | 130500806W2OE | Y | 55 | SK PS 00195688 | 2024-01-17 | 103675 | 05-16-008-06W2 | 13-09-008-06W2 | Pipeline Segment Connection Below Ground | Oil Satellite | Flowline | 13-05-008-06W2 Battery OE | SATURN OIL & GAS INC. | Operating | Oil Well Effluent |  | Fibreglass | 0.714 | 0.74 | 88.9 | [7 empty] | 4960 |  |  |  |  | 10 | SYSGEN | N
PL-00030137 | 130500806W2OE | Y | 34 | SK PS 00195667 | 2024-01-17 | 103616 | 04-30-008-06W2 | 13-19-008-06W2 | Well | Pipeline Segment Connection Below Ground | Flowline | 13-05-008-06W2 Battery OE | SATURN OIL & GAS INC. | Operating | Oil Well Effluent |  | Fibreglass | 0.169 | 0.17 | 114.3 | [7 empty] | 4960 |  |  |  |  | 10 | SYSGEN | N
PL-00030137 | 130500806W2OE | Y | 64 | SK PS 00195697 | 2024-01-17 | 113388 | 03-28-008-06W2 | 16-19-008-06W2 | Pipeline Segment Connection Above Ground | Oil Satellite | Flowline | 13-05-008-06W2 Battery OE | SATURN OIL & GAS INC. | Operating | Oil Well Effluent |  | Fibreglass | 2.451 | 2.451 | [8 empty] | 4960 |  |  |  |  | 10 | SYSGEN | N
PL-00030804 | 149935 | Y | 1 | SK PS 00196683 | 2024-01-17 | 149935-1 | 09-15-001-04W2 | 11-14-001-04W2 | Blind End | Pipeline Segment Connection Below Ground | Flowline |  | SATURN OIL & GAS INC. | Discontinued | Oil Well Effluent |  |  | 0.834 | 0.834 | [14 empty] | SHAPEFILE | N
PL-00030191 | 113360 | Y | 1 | SK PS 00195987 | 2024-01-17 | 113360-1 | 07-32-026-19W3 | 02-32-026-19W3 | Well | Pipeline Segment Connection Above Ground | Flowline |  | WHITECAP RESOURCES INC. | Operating | Oil Well Effluent |  |  | 0.454 | 0.454 | [8 empty] | 4960 | [5 empty] | SHAPEFILE | N
PL-00031099 | SK7033 | Y | 1 | SK PS 00196997 | 2024-01-17 | 1 | 15-30-032-26W3 | 15-30-032-26W3 | Blind End | Blind End | Flowline |  | BAYTEX ENERGY LTD. | Discontinued | Fuel Gas |  | Steel | 0.241 | 0.241 | [8 empty] | 0 |  |  |  |  | 0 | SHAPEFILE | N
PL-00030660 | 147544 | Y | 1 | SK PS 00196539 | 2024-01-17 | 147544-1 | 04-19-004-03W2 | 04-19-004-03W2 | Well | Pipeline Segment Connection Above Ground | Flowline |  | SATURN OIL & GAS INC. | Operating | Oil Well Effluent |  |  | 0.075 | 0.075 | [8 empty] | 5516 | [5 empty] | SHAPEFILE | N
PL-00030764 | 147717 | Y | 1 | SK PS 00196643 | 2024-01-17 | 147717-1 | 01-13-004-03W2 | 01-13-004-03W2 | Well | Pipeline Segment Connection Above Ground | Flowline |  | SATURN OIL & GAS INC. | Operating | Oil Well Effluent |  |  | 0.177 | 0.177 | [8 empty] | 5516 | [5 empty] | SHAPEFILE | N
PL-00031122 | Bigstick 12-13-014-27W3 | Y | 87 | SK PS 00197106 | 2024-01-17 | 153205-900 | 13-21-013-25W3 | 05-28-013-25W3 | Blind End | Blind End | Flowline |  | CANADIAN NATURAL RESOURCES LIMITED | Abandoned | Natural Gas |  |  | 0.831 | 0.831 | [8 empty] | 0 |  |  |  |  | 0 | SHAPEFILE | N
PL-00030643 | 147519 | Y | 1 | SK PS 00196522 | 2024-01-17 | 147519-1 | 08-16-004-03W2 | 08-16-004-03W2 | Well | Pipeline Segment Connection Below Ground | Flowline |  | SATURN OIL & GAS INC. | Operating | Oil Well Effluent |  |  | 0.032 | 0.032 | [8 empty] | 5516 | [5 empty] | SHAPEFILE | N
PL-00031176 | Buzzard - Fuel Gas Gathering | Y | 3 | SK PS 00197335 | 2024-01-17 | SK194030-1 | 09-25-047-26W3 | 09-25-047-26W3 | Blind End | Blind End | Flowline |  | BAYTEX ENERGY LTD. | Discontinued | Fuel Gas |  | Polyethylene | 0.057 | 0.057 | 60.3 | [7 empty] | 0 |  |  | Uncoated |  |  | SYSGEN | N
PL-00030197 | 113368 | Y | 1 | SK PS 00195993 | 2024-01-17 | 113368-1 | 13-29-026-19W3 | 04-32-026-19W3 | Well | Pipeline Segment Connection Below Ground | Flowline |  | WHITECAP RESOURCES INC. | Operating | Oil Well Effluent |  |  | 0.199 | 0.199 | [8 empty] | 4960 | [5 empty] | SHAPEFILE | N
PL-00031181 | Buzzard - Oil Emulsion Gathering | Y | 5 | SK PS 00197412 | 2024-01-17 | SK6749 | 14-26-047-26W3 | 13-26-047-26W3 | Blind End | Blind End | Flowline |  | BAYTEX ENERGY LTD. | Discontinued | Oil Well Effluent |  | Steel | 0.371 | 0.371 | 88.9 | [7 empty] | 0 |  |  | High Density Polyethylene (HDPE) |  |  | SYSGEN | N
PL-00030452 | 100105 | Y | 1 | SK PS 00196316 | 2024-01-17 | 100105-1 | 16-01-001-05W2 | 16-01-001-05W2 | Well | Pipeline Segment Connection Above Ground | Flowline |  | SATURN OIL & GAS INC. | Operating | Oil Well Effluent |  |  | 0.034 | 0.034 | [8 empty] | 4960 | [5 empty] | SHAPEFILE | N
PL-00030223 | 153234 | Y | 1 | SK PS 00196019 | 2024-01-17 | 153234-1 | 10-24-026-20W3 | 09-24-026-20W3 | Blind End | Blind End | Flowline |  | WHITECAP RESOURCES INC. | Abandoned | Oil Well Effluent |  |  | 0.375 | 0.375 | [14 empty] | SHAPEFILE | N
PL-00030852 | 180201 | Y | 1 | SK PS 00196731 | 2024-01-17 | 180201-1 | 10-06-002-04W2 | 06-05-002-04W2 | Pipeline Segment Connection Below Ground | Pipeline Segment Connection Below Ground | Flowline |  | SATURN OIL & GAS INC. | Abandoned | Oil Well Effluent |  |  | 1.361 | 1.361 | [14 empty] | SHAPEFILE | N
PL-00030137 | 130500806W2OE | Y | 42 | SK PS 00195675 | 2024-01-17 | 103608 | 16-04-008-06W2 | 16-05-008-06W2 | Pipeline Segment Connection Below Ground | Pipeline Segment Connection Below Ground | Flowline | 13-05-008-06W2 Battery OE | SATURN OIL & GAS INC. | Operating | Oil Well Effluent |  | Fibreglass | 1.603 | 1.6 | 114.3 | [7 empty] | 4960 |  |  |  |  | 10 | SYSGEN | N
PL-00030566 | 139954 | Y | 1 | SK PS 00196430 | 2024-01-17 | 139954-1 | 08-29-001-04W2 | 06-29-001-04W2 | Pipeline Segment Connection Below Ground | Pipeline Segment Connection Below Ground | Flowline |  | SATURN OIL & GAS INC. | Abandoned | Oil Well Effluent |  |  | 0.662 | 0.662 | [14 empty] | SHAPEFILE | N
PL-00030348 | 133857 | Y | 1 | SK PS 00196212 | 2024-01-17 |  | 09-20-036-26W3 | 09-20-036-26W3 | Pipeline Segment Connection Below Ground | Well | Flowline |  | PROSPERA ENERGY INC. | Abandoned | Oil Well Effluent |  | Composite | 0.025 | 0.025 | [8 empty] | 9930 | [5 empty] | SHAPEFILE | N
PL-00030523 | 122192 | Y | 1 | SK PS 00196387 | 2024-01-17 | 122192-1 | 08-28-002-04W2 | 10-27-002-04W2 | Well | Oil Satellite | Flowline |  | SATURN OIL & GAS INC. | Operating | Oil Well Effluent |  |  | 1.366 | 1.366 | [8 empty] | 5516 | [5 empty] | SHAPEFILE | N
PL-00030179 | 144767 | Y | 1 | SK PS 00195975 | 2024-01-17 |  | 16-27-044-24W3 | 01-34-044-24W3 | Pipeline Segment Connection Below Ground | Multi Well Battery | Flowline |  | WEST LAKE ENERGY CORP. | Discontinued | Oil Well Effluent |  |  | 0.433 | 0.433 | [14 empty] | SYSGEN | N
PL-00030220 | 153227 | Y | 1 | SK PS 00196016 | 2024-01-17 | 153227-1 | 16-19-026-19W3 | 11-19-026-19W3 | Blind End | Blind End | Flowline |  | WHITECAP RESOURCES INC. | Abandoned | Oil Well Effluent |  |  | 0.837 | 0.837 | [14 empty] | SHAPEFILE | N
PL-00030147 | 041800906W2OE | Y | 57 | SK PS 00195787 | 2024-01-17 | 137603 | 04-18-009-06W2 | 03-18-009-06W2 | Well | Oil Satellite | Flowline | 04-18-009-06W2 Battery OE | SATURN OIL & GAS INC. | Operating | Oil Well Effluent |  | Fibreglass | 0.529 | 0.51 | [8 empty] | 4960 |  |  |  |  | 6 | SYSGEN | N
PL-00030200 | 113372 | Y | 1 | SK PS 00195996 | 2024-01-17 | 113372-1 | 12-30-026-19W3 | 13-30-026-19W3 | Blind End | Pipeline Segment Connection Below Ground | Flowline |  | WHITECAP RESOURCES INC. | Abandoned | Oil Well Effluent |  |  | 0.609 | 0.609 | [8 empty] | 4960 | [5 empty] | SHAPEFILE | N
PL-00030137 | 130500806W2OE | Y | 59 | SK PS 00195692 | 2024-01-17 | 179028 | 14-20-007-05W2 | 11-20-007-05W2 | Pipeline Segment Connection Above Ground | Multi Well Battery | Flowline | 13-05-008-06W2 Battery OE | SATURN OIL & GAS INC. | Operating | Oil Well Effluent |  | Fibreglass | 0.218 | 0.218 | [8 empty] | 4960 |  |  |  |  | 10 | SYSGEN | N
PL-00031055 | 245629 | Y | 1 | SK PS 00196950 | 2024-01-17 | 245629-1 | 04-33-005-11W2 | 02-32-005-11W2 | Well | Oil Satellite | Flowline |  | WHITECAP RESOURCES INC. | Operating | Oil Well Effluent |  |  | 0.732 | 0.732 | [8 empty] | 4960 | [5 empty] | SHAPEFILE | N
PL-00030240 | 181758 | Y | 3 | SK PS 00196042 | 2024-01-17 | 181758-6 | 08-32-026-19W3 | 06-32-026-19W3 | Blind End | Blind End | Flowline |  | WHITECAP RESOURCES INC. | Abandoned | Oil Well Effluent |  |  | 0.812 | 0.812 | [14 empty] | SHAPEFILE | N
PL-00030283 | 129780 | Y | 1 | SK PS 00196147 | 2024-01-17 |  | 08-28-036-26W3 | 08-28-036-26W3 | Well | Pipeline Segment Connection Below Ground | Flowline |  | PROSPERA ENERGY INC. | Operating | Fuel Gas |  | Polyethylene | 0.351 | 0.351 | 88.9 | [7 empty] | 1100 | [5 empty] | SHAPEFILE | N
PL-00030151 | 013201007W2OE | Y | 60 | SK PS 00195918 | 2024-01-17 | 198119 | 04-12-011-07W2 | 05-01-011-07W2 | Well | Pipeline Segment Connection Below Ground | Flowline | 01-32-010-07W2 Battery OE | SATURN OIL & GAS INC. | Operating | Oil Well Effluent |  | Fibreglass | 1.255 | 1.34 | [8 empty] | 4960 | [5 empty] | SYSGEN | N
PL-00030557 | 139945 | Y | 1 | SK PS 00196421 | 2024-01-17 | 139945-1 | 08-36-001-05W2 | 10-31-001-04W2 | Pipeline Segment Connection Below Ground | Pipeline Segment Connection Below Ground | Flowline |  | SATURN OIL & GAS INC. | Abandoned | Oil Well Effluent |  |  | 1.239 | 1.239 | [14 empty] | SHAPEFILE | N
PL-00031126 | Stonebrook Bench 13-07 | Y | 1 | SK PS 00197224 | 2024-01-17 | Stonebrook Bench 13-07 | 13-08-011-18W3 | 06-08-011-18W3 | Well | Multi Well Battery | Flowline | Bench Oil Field | STONE BROOK RESOURCES INC. | Operating | Crude Oil |  | Fibreglass | 1.045 | 0.5 | 102.9 | 4.2 |  | B51 | H112 | I | 4960 | 4960 | 4960 |  | 1.5 | Uncoated | Uncoated |  | SYSGEN | N
PL-00030384 | 138962 | Y | 1 | SK PS 00196248 | 2024-01-17 |  | 07-20-036-26W3 | 08-20-036-26W3 | Well | Well | Flowline |  | PROSPERA ENERGY INC. | Operating | Fuel Gas |  | Polyethylene | 0.296 | 0.296 | 60.3 | [7 empty] | 1100 | [5 empty] | SHAPEFILE | N
PL-00031081 |  | Y | 2 | SK PS 00196978 | 2024-01-17 | 10-28-047-22W3 to 07-28-047-22W3 | 10-28-047-22W3 | 07-28-047-22W3 | Well | Well | Flowline |  | CENOVUS ENERGY INC. | Operating | Natural Gas |  | Polyethylene | 0.319 | 0.3 | 114.3 | 15.6 | 1 | 3408 | 7.3 |  | 1378 | 1378 | 1378 | 0 | 1.5 | Uncoated | Uncoated | 0 | SHAPEFILE | N
PL-00030442 | 100056 | Y | 1 | SK PS 00196306 | 2024-01-17 | 100056-1 | 10-12-001-05W2 | 16-12-001-05W2 | Pipeline Segment Connection Below Ground | Blind End | Flowline |  | SATURN OIL & GAS INC. | Abandoned | Oil Well Effluent |  |  | 0.536 | 0.536 | [14 empty] | SHAPEFILE | N
PL-00031039 | 244586 | Y | 1 | SK PS 00196934 | 2024-01-17 | 244586-1 | 09-01-007-12W2 | 13-06-007-11W2 | Blind End | Blind End | Flowline |  | WHITECAP RESOURCES INC. | Discontinued | Oil Well Effluent |  |  | 0.515 | 0.515 | [8 empty] | 4960 | [5 empty] | SHAPEFILE | N
PL-00030342 | 132651 | Y | 1 | SK PS 00196206 | 2024-01-17 |  | 09-28-036-26W3 | 09-28-036-26W3 | Well | Pipeline Segment Connection Below Ground | Flowline |  | PROSPERA ENERGY INC. | Operating | Salt water | Produced Water | Composite | 0.217 | 0.217 | 101 | 12 |  | FPLP | 601 |  | 0 |  | 9930 |  |  | High Density Polyethylene (HDPE) | Extruded Poly |  | SHAPEFILE | N
PL-00030687 | 147604 | Y | 1 | SK PS 00196566 | 2024-01-17 | 147604-1 | 15-05-004-03W2 | 15-05-004-03W2 | Well | Pipeline Segment Connection Below Ground | Flowline |  | SATURN OIL & GAS INC. | Operating | Oil Well Effluent |  |  | 0.031 | 0.031 | [8 empty] | 5516 | [5 empty] | SHAPEFILE | N
PL-00031122 | Bigstick 12-13-014-27W3 | Y | 36 | SK PS 00197055 | 2024-01-17 | 110651-001 | 06-34-014-27W3 | 11-22-014-27W3 | Well | Pipeline Segment Connection Above Ground | Flowline |  | CANADIAN NATURAL RESOURCES LIMITED | Operating | Natural Gas |  |  | 2.774 | 2.774 | [8 empty] | 1750 |  |  |  |  | 0 | SHAPEFILE | N
PL-00030889 | 118008 | Y | 1 | SK PS 00196783 | 2024-01-17 | 118008-1 | 11-28-005-11W2 | 05-28-005-11W2 | Pipeline Segment Connection Below Ground | Well | Flowline |  | WHITECAP RESOURCES INC. | Operating | Salt water |  |  | 0.387 | 0.387 | [8 empty] | 10200 | [5 empty] | SHAPEFILE | N
PL-00030221 | 153229 | Y | 1 | SK PS 00196017 | 2024-01-17 | 153229-1 | 14-19-026-19W3 | 11-19-026-19W3 | Blind End | Blind End | Flowline |  | WHITECAP RESOURCES INC. | Abandoned | Oil Well Effluent |  |  | 0.393 | 0.393 | [14 empty] | SHAPEFILE | N
PL-00030824 | 149960 | Y | 1 | SK PS 00196703 | 2024-01-17 | 149960-1 | 12-18-001-04W2 | 12-18-001-04W2 | Pipeline Segment Connection Below Ground | Pipeline Segment Connection Below Ground | Flowline |  | SATURN OIL & GAS INC. | Abandoned | Oil Well Effluent |  |  | 0.048 | 0.048 | [14 empty] | SHAPEFILE | N
PL-00030587 | 139975 | Y | 1 | SK PS 00196451 | 2024-01-17 | 139975-1 | 16-18-001-04W2 | 14-18-001-04W2 | Blind End | Blind End | Flowline |  | SATURN OIL & GAS INC. | Abandoned | Oil Well Effluent |  |  | 0.79 | 0.79 | [14 empty] | SHAPEFILE | N
PL-00030138 | 093600708W2SW | Y | 1 | SK PS 00195700 | 2024-01-17 | 123057 | 09-36-007-08W2 | 16-36-007-08W2 | Multi Well Battery | Well | Flowline | 09-36-007-08W2 Battery SW | SATURN OIL & GAS INC. | Operating | Salt water |  | Fibreglass | 0.488 | 0.48 | 114 | [7 empty] | 4960 |  |  |  |  | 1 | SYSGEN | N
PL-00030151 | 013201007W2OE | Y | 75 | SK PS 00195933 | 2024-01-17 | 103564 | 13-03-011-07W2 | 14-03-011-07W2 | Well | Pipeline Segment Connection Below Ground | Flowline | 01-32-010-07W2 Battery OE | SATURN OIL & GAS INC. | Operating | Oil Well Effluent |  | Fibreglass | 0.244 | 0.28 | [8 empty] | 4960 | [5 empty] | SYSGEN | N
PL-00030175 | 144763 | Y | 1 | SK PS 00195971 | 2024-01-17 |  | 01-34-044-24W3 | 02-34-044-24W3 | Injection/Disposal Facility | Well | Flowline |  | WEST LAKE ENERGY CORP. | Discontinued | Salt water |  |  | 0.435 | 0.435 | [14 empty] | SYSGEN | N
PL-00030151 | 013201007W2OE | Y | 56 | SK PS 00195914 | 2024-01-17 | 148221 | 08-02-011-07W2 | 01-02-011-07W2 | Well | Pipeline Segment Connection Below Ground | Flowline | 01-32-010-07W2 Battery OE | SATURN OIL & GAS INC. | Operating | Oil Well Effluent |  | Fibreglass | 0.42 | 0.244 | [8 empty] | 4964 | [5 empty] | SYSGEN | N
PL-00030151 | 013201007W2OE | Y | 62 | SK PS 00195920 | 2024-01-17 | 137648 | 13-32-010-07W2 | 05-32-010-07W2 | Pipeline Segment Connection Above Ground | Pipeline Segment Connection Below Ground | Flowline | 01-32-010-07W2 Battery OE | SATURN OIL & GAS INC. | Operating | Oil Well Effluent |  | Fibreglass | 0.882 | 0.89 | [8 empty] | 4960 | [5 empty] | SYSGEN | N
PL-00030151 | 013201007W2OE | Y | 9 | SK PS 00195867 | 2024-01-17 | 103555 | 16-29-010-07W2 | 01-32-010-07W2 | Pipeline Segment Connection Below Ground | Multi Well Battery | Flowline | 01-32-010-07W2 Battery OE | SATURN OIL & GAS INC. | Operating | Oil Well Effluent |  | Fibreglass | 0.17 | 0.19 | [8 empty] | 4960 | [5 empty] | SYSGEN | N
PL-00030903 | 122792 | Y | 1 | SK PS 00196797 | 2024-01-17 | 122792-1 | 13-06-007-11W2 | 05-06-007-11W2 | Multi Well Battery | Well | Flowline |  | WHITECAP RESOURCES INC. | Operating | Salt water |  |  | 0.798 | 0.798 | [8 empty] | 10200 | [5 empty] | SHAPEFILE | N
PL-00030151 | 013201007W2OE | Y | 52 | SK PS 00195910 | 2024-01-17 | 141139 | 04-12-011-07W2 | 05-01-011-07W2 | Well | Pipeline Segment Connection Below Ground | Flowline | 01-32-010-07W2 Battery OE | SATURN OIL & GAS INC. | Operating | Oil Well Effluent |  | Fibreglass | 1.27 | 1.34 | [8 empty] | 4960 | [5 empty] | SYSGEN | N
PL-00030444 | 100058 | Y | 1 | SK PS 00196308 | 2024-01-17 | 100058-1 | 05-14-001-05W2 | 05-14-001-05W2 | Well | Pipeline Segment Connection Above Ground | Flowline |  | SATURN OIL & GAS INC. | Operating | Oil Well Effluent |  |  | 0.039 | 0.039 | [8 empty] | 5516 | [5 empty] | SHAPEFILE | N
PL-00030902 | 122512 | Y | 1 | SK PS 00196796 | 2024-01-17 | 122512-1 | 14-27-005-12W2 | 16-28-005-12W2 | Blind End | Blind End | Flowline |  | WHITECAP RESOURCES INC. | Discontinued | Salt water |  |  | 0.729 | 0.729 | [8 empty] | 10200 | [5 empty] | SHAPEFILE | N
PL-00030147 | 041800906W2OE | Y | 14 | SK PS 00195744 | 2024-01-17 | 133131 | 06-12-009-07W2 | 06-12-009-07W2 | Oil Satellite | Pipeline Segment Connection Below Ground | Flowline | 04-18-009-06W2 Battery OE | SATURN OIL & GAS INC. | Operating | Oil Well Effluent |  | Steel | 0.202 | 0.21 | [8 empty] | 4960 |  |  |  |  | 6 | SYSGEN | N
PL-00030684 | 147598 | Y | 1 | SK PS 00196563 | 2024-01-17 | 147598-1 | 13-04-004-03W2 | 13-04-004-03W2 | Well | Pipeline Segment Connection Below Ground | Flowline |  | SATURN OIL & GAS INC. | Operating | Oil Well Effluent |  |  | 0.043 | 0.043 | [8 empty] | 5516 | [5 empty] | SHAPEFILE | N
PL-00030657 | 147540 | Y | 1 | SK PS 00196536 | 2024-01-17 | 147540-1 | 16-18-004-03W2 | 16-18-004-03W2 | Well | Pipeline Segment Connection Above Ground | Flowline |  | SATURN OIL & GAS INC. | Operating | Sour Natural Gas |  |  | 0.065 | 0.065 | [8 empty] | 5516 | [5 empty] | SHAPEFILE | N
PL-00030999 | 184532 | Y | 1 | SK PS 00196893 | 2024-01-17 | 184532-1 | 02-32-005-11W2 | 02-32-005-11W2 | Well | Oil Satellite | Flowline |  | WHITECAP RESOURCES INC. | Operating | Oil Well Effluent |  |  | 0.049 | 0.049 | [8 empty] | 4960 | [5 empty] | SHAPEFILE | N
PL-00030147 | 041800906W2OE | Y | 17 | SK PS 00195747 | 2024-01-17 | 133136 | 11-12-009-07W2 | 05-18-009-06W2 | Oil Satellite | Multi Well Battery | Flowline | 04-18-009-06W2 Battery OE | SATURN OIL & GAS INC. | Operating | Oil Well Effluent |  | Fibreglass | 1.775 | 1.97 | [8 empty] | 4960 |  |  |  |  | 6 | SYSGEN | N
PL-00030147 | 041800906W2OE | Y | 53 | SK PS 00195783 | 2024-01-17 | 157324 | 15-12-009-07W2 | 11-12-009-07W2 | Blind End | Blind End | Flowline | 04-18-009-06W2 Battery OE | SATURN OIL & GAS INC. | Abandoned | Oil Well Effluent |  | Fibreglass | 0.592 | 0.6 | [8 empty] | 0 |  |  |  |  | 6 | SYSGEN | N
PL-00030410 | 139366 | Y | 1 | SK PS 00196274 | 2024-01-17 |  | 10-28-036-26W3 | 15-28-036-26W3 | Well | Pipeline Segment Connection Below Ground | Flowline |  | PROSPERA ENERGY INC. | Operating | Oil Well Effluent |  | Composite | 0.589 | 0.589 | 101 | 12 |  | FPLP | 601 |  | 0 |  | 9930 |  |  | High Density Polyethylene (HDPE) | Extruded Poly |  | SHAPEFILE | N
PL-00030805 | 149936 | Y | 1 | SK PS 00196684 | 2024-01-17 | 149936-1 | 14-24-001-05W2 | 04-24-001-05W2 | Blind End | Blind End | Flowline |  | SATURN OIL & GAS INC. | Abandoned | Oil Well Effluent |  |  | 1.312 | 1.312 | [14 empty] | SHAPEFILE | N
PL-00030633 | 146354 | Y | 1 | SK PS 00196512 | 2024-01-17 | 146354-1 | 12-33-001-04W2 | 16-29-001-04W2 | Pipeline Segment Connection Above Ground | Pipeline Segment Connection Below Ground | Flowline |  | SATURN OIL & GAS INC. | Operating | Oil Well Effluent |  |  | 1.741 | 1.741 | [8 empty] | 5516 | [5 empty] | SHAPEFILE | N
PL-00031122 | Bigstick 12-13-014-27W3 | Y | 184 | SK PS 00197203 | 2024-01-17 | 120938-001 | 08-12-014-26W3 | 08-12-014-26W3 | Well | Pipeline Segment Connection Below Ground | Flowline |  | CANADIAN NATURAL RESOURCES LIMITED | Operating | Natural Gas |  |  | 0.025 | 0.025 | [8 empty] | 1750 |  |  |  |  | 0 | SHAPEFILE | N
PL-00030252 | 116774 | Y | 1 | SK PS 00196116 | 2024-01-17 |  | 03-28-036-26W3 | 02-28-036-26W3 | Well | Pipeline Segment Connection Below Ground | Flowline |  | PROSPERA ENERGY INC. | Operating | Fuel Gas |  | Polyethylene | 0.277 | 0.277 | 88.9 | [7 empty] | 1100 | [5 empty] | SHAPEFILE | N
PL-00031122 | Bigstick 12-13-014-27W3 | Y | 27 | SK PS 00197046 | 2024-01-17 | 110641-001 | 16-19-014-26W3 | 06-19-014-26W3 | Well | Pipeline Segment Connection Above Ground | Flowline |  | CANADIAN NATURAL RESOURCES LIMITED | Operating | Natural Gas |  |  | 0.98 | 0.98 | [8 empty] | 1750 |  |  |  |  | 0 | SHAPEFILE | N
PL-00030240 | 181758 | Y | 48 | SK PS 00196087 | 2024-01-17 | 181758-59 | 11-36-026-20W3 | 13-36-026-20W3 | Blind End | Blind End | Flowline |  | WHITECAP RESOURCES INC. | Abandoned | Oil Well Effluent |  |  | 0.184 | 0.184 | [14 empty] | SHAPEFILE | N
PL-00030402 | 139356 | Y | 1 | SK PS 00196266 | 2024-01-17 |  | 04-28-036-26W3 | 03-29-036-26W3 | Pipeline Segment Connection Above Ground | Pipeline Segment Connection Above Ground | Flowline |  | PROSPERA ENERGY INC. | Operating | Fuel Gas |  | Polyethylene | 1.329 | 1.329 | 114.3 | [7 empty] | 1100 | [5 empty] | SHAPEFILE | N
PL-00030393 | 139344 | Y | 1 | SK PS 00196257 | 2024-01-17 |  | 02-30-036-26W3 | 01-30-036-26W3 | Well | Well | Flowline |  | PROSPERA ENERGY INC. | Operating | Fuel Gas |  | Polyethylene | 0.561 | 0.561 | 60.3 | [7 empty] | 1100 | [5 empty] | SHAPEFILE | N
PL-00031176 | Buzzard - Fuel Gas Gathering | Y | 4 | SK PS 00197336 | 2024-01-17 | SK246823-1 | 09-25-047-26W3 | 08-25-047-26W3 | Blind End | Blind End | Flowline |  | BAYTEX ENERGY LTD. | Discontinued | Fuel Gas |  | Polyethylene | 0.352 | 0.352 | 60.3 | [7 empty] | 0 |  |  | Uncoated |  |  | SYSGEN | N
PL-00030146 | 041800906W2SW | Y | 3 | SK PS 00195730 | 2024-01-17 | 157308 | 05-18-009-06W2 | 05-18-009-06W2 | Multi Well Battery | Well | Flowline | 04-18-009-06W2 Battery SW | SATURN OIL & GAS INC. | Operating | Salt water |  | Fibreglass | 0.162 | 0.16 | [8 empty] | 5250 |  |  |  |  | 6 | SYSGEN | N
PL-00030424 | 139381 | Y | 1 | SK PS 00196288 | 2024-01-17 |  | 05-20-036-26W3 | 05-20-036-26W3 | Well | Pipeline Segment Connection Below Ground | Flowline |  | PROSPERA ENERGY INC. | Operating | Salt water | Produced Water | Composite | 0.039 | 0.039 | 101 | 12 |  | FPLP | 601 |  | 0 |  | 9930 |  |  | High Density Polyethylene (HDPE) | Extruded Poly |  | SHAPEFILE | N
PL-00031185 | Buzzard - Water Disposal | Y | 2 | SK PS 00197434 | 2024-01-17 | SK195805-1 | 09-27-047-26W3 | 06-27-047-26W3 | Blind End | Blind End | Flowline |  | BAYTEX ENERGY LTD. | Discontinued | Salt water |  | Steel | 0.973 | 0.973 | 168.3 | [7 empty] | 0 |  |  | High Density Polyethylene (HDPE) |  |  | SYSGEN | N
PL-00030682 | 147596 | Y | 1 | SK PS 00196561 | 2024-01-17 | 147596-1 | 14-03-004-03W2 | 14-03-004-03W2 | Well | Oil Satellite | Flowline |  | SATURN OIL & GAS INC. | Operating | Oil Well Effluent |  |  | 0.091 | 0.091 | [8 empty] | 5516 | [5 empty] | SHAPEFILE | N
PL-00031178 | Buzzard - Lashburn - Fuel Gas Gathering | Y | 6 | SK PS 00197385 | 2024-01-17 | SK195810-1 | 02-33-048-24W3 | 07-33-048-24W3 | Blind End | Blind End | Flowline |  | BAYTEX ENERGY LTD. | Discontinued | Fuel Gas |  | Polyethylene | 0.231 | 0.231 | 60.3 | [7 empty] | 0 |  |  | Uncoated |  |  | SYSGEN | N
PL-00030147 | 041800906W2OE | Y | 60 | SK PS 00195790 | 2024-01-17 | 198041 | 03-18-009-06W2 | 03-18-009-06W2 | Oil Satellite | Pipeline Segment Connection Below Ground | Flowline | 04-18-009-06W2 Battery OE | SATURN OIL & GAS INC. | Operating | Oil Well Effluent |  | Fibreglass | 0.095 | 0.14 | [8 empty] | 4960 |  |  |  |  | 6 | SYSGEN | N
PL-00030151 | 013201007W2OE | Y | 59 | SK PS 00195917 | 2024-01-17 | 103495 | 02-30-010-07W2 | 16-20-010-07W2 | Oil Satellite | Oil Satellite | Flowline | 01-32-010-07W2 Battery OE | SATURN OIL & GAS INC. | Operating | Oil Well Effluent |  | Fibreglass | 2.395 | 2.74 | [8 empty] | 4960 | [5 empty] | SYSGEN | N
PL-00031122 | Bigstick 12-13-014-27W3 | Y | 34 | SK PS 00197053 | 2024-01-17 | 110658-001 | 07-33-014-27W3 | 06-34-014-27W3 | Well | Pipeline Segment Connection Below Ground | Flowline |  | CANADIAN NATURAL RESOURCES LIMITED | Operating | Natural Gas |  |  | 1.24 | 1.24 | [8 empty] | 1750 |  |  |  |  | 0 | SHAPEFILE | N
PL-00030935 | 147144 | Y | 1 | SK PS 00196829 | 2024-01-17 | 147144-1 | 09-27-007-14W2 | 13-26-007-14W2 | Blind End | Blind End | Flowline |  | WHITECAP RESOURCES INC. | Discontinued | Oil Well Effluent |  |  | 0.508 | 0.508 | [8 empty] | 4960 | [5 empty] | SHAPEFILE | N
PL-00030416 | 139372 | Y | 1 | SK PS 00196280 | 2024-01-17 |  | 03-28-036-26W3 | 13-21-036-26W3 | Pipeline Segment Connection Below Ground | Pipeline Segment Connection Above Ground | Flowline |  | PROSPERA ENERGY INC. | Operating | Salt water | Produced Water | Composite | 0.886 | 0.886 | 130 | 15.5 |  | FPLP | 601 |  | 0 |  | 9930 |  |  | High Density Polyethylene (HDPE) | Extruded Poly |  | SHAPEFILE | N
PL-00031145 | 193311 | Y | 1 | SK PS 00197243 | 2024-01-17 |  | 16-36-048-25W3 | 16-36-048-25W3 | Well | Well | Flowline |  | WEST LAKE ENERGY CORP. | Discontinued | Fuel Gas |  |  | 0.295 | 0.295 | [14 empty] | SYSGEN | N
PL-00030431 | 139390 | Y | 1 | SK PS 00196295 | 2024-01-17 |  | 07-28-036-26W3 | 10-28-036-26W3 | Well | Pipeline Segment Connection Below Ground | Flowline |  | PROSPERA ENERGY INC. | Operating | Oil Well Effluent |  | Composite | 0.157 | 0.157 | 101 | 12 |  | FPLP | 601 |  | 0 |  | 9930 |  |  | High Density Polyethylene (HDPE) | Extruded Poly |  | SHAPEFILE | N
PL-00031112 | 14.2600.100 | Y | 1 | SK PS 00197010 | 2024-01-17 |  | 07-22-024-26W3 | 07-22-024-26W3 | Pipeline Segment Connection Below Ground | Pipeline Segment Connection Below Ground | Flowline | 14.2600.100 BAYHURST STORAGE FIELD NPS 4 TRUNK B | TRANSGAS LIMITED | Abandoned | Natural Gas |  |  | 0.111 | 0.111 | [14 empty] | SYSGEN | N
PL-00030537 | 137694 | Y | 1 | SK PS 00196401 | 2024-01-17 | 137694-1 | 08-25-001-05W2 | 13-30-001-04W2 | Pipeline Segment Connection Below Ground | Pipeline Segment Connection Below Ground | Flowline |  | SATURN OIL & GAS INC. | Abandoned | Oil Well Effluent |  |  | 1.05 | 1.05 | [14 empty] | SHAPEFILE | N
PL-00030817 | 149949 | Y | 1 | SK PS 00196696 | 2024-01-17 | 149949-1 | 10-16-002-04W2 | 03-22-002-04W2 | Pipeline Segment Connection Below Ground | Pipeline Segment Connection Below Ground | Flowline |  | SATURN OIL & GAS INC. | Abandoned | Oil Well Effluent |  |  | 1.479 | 1.479 | [14 empty] | SHAPEFILE | N
PL-00030825 | 149961 | Y | 1 | SK PS 00196704 | 2024-01-17 | 149961-1 | 10-27-002-04W2 | 14-26-002-04W2 | Pipeline Segment Connection Above Ground | Pipeline Segment Connection Above Ground | Flowline |  | SATURN OIL & GAS INC. | Operating | Oil Well Effluent |  |  | 1.295 | 1.295 | [8 empty] | 5516 | [5 empty] | SHAPEFILE | N
PL-00030810 | 149941 | Y | 1 | SK PS 00196689 | 2024-01-17 | 149941-1 | 06-36-001-05W2 | 14-30-001-04W2 | Pipeline Segment Connection Above Ground | Pipeline Segment Connection Above Ground | Flowline |  | SATURN OIL & GAS INC. | Operating | Oil Well Effluent |  |  | 1.838 | 1.838 | [8 empty] | 5516 | [5 empty] | SHAPEFILE | N
PL-00031117 | 14.3100.100 | Y | 1 | SK PS 00197015 | 2024-01-17 |  | 13-10-024-25W3 | 05-15-024-25W3 | Well | Well | Flowline | 14.3100.100 Bayhurst Storage Field NPS 2 Well 5-15 | TRANSGAS LIMITED | Abandoned | Natural Gas |  |  | 0.859 | 0.859 | [14 empty] | SYSGEN | N
PL-00031122 | Bigstick 12-13-014-27W3 | Y | 188 | SK PS 00197207 | 2024-01-17 | 120925-001 | 05-22-014-26W3 | 05-22-014-26W3 | Blind End | Blind End | Flowline |  | CANADIAN NATURAL RESOURCES LIMITED | Abandoned | Natural Gas |  |  | 0.308 | 0.308 | [8 empty] | 0 |  |  |  |  | 0 | SHAPEFILE | N
PL-00030627 | 145776 | Y | 1 | SK PS 00196506 | 2024-01-17 | 145776-1 | 15-02-002-03W2 | 15-02-002-03W2 | Well | Well | Flowline |  | SATURN OIL & GAS INC. | Operating | Oil Well Effluent |  |  | 0.211 | 0.211 | [8 empty] | 4410 | [5 empty] | SHAPEFILE | N
PL-00030880 | 617264 | Y | 6 | SK PS 00196770 | 2024-01-17 | 617264-052 | 13-20-044-26W3 | 14-20-044-26W3 | Blind End | Blind End | Flowline | MARSDEN | CENOVUS ENERGY INC. | Discontinued | Salt water |  | Steel | 0.4 | 0.4 | 89 | [7 empty] | 0 | [5 empty] | SHAPEFILE | N
PL-00030797 | 149835 | Y | 1 | SK PS 00196676 | 2024-01-17 | 149835-1 | 09-15-001-02W2 | 04-14-001-02W2 | Well | Multi Well Battery | Flowline |  | SATURN OIL & GAS INC. | Operating | Oil Well Effluent |  |  | 1.008 | 1.008 | [8 empty] | 5516 | [5 empty] | SHAPEFILE | N
PL-00030149 | 130900910W2OE | Y | 48 | SK PS 00195844 | 2024-01-17 | 103440-1 | 04-02-009-10W2 | 04-04-009-10W2 | Oil Satellite | Oil Satellite | Flowline | 13-09-009-10W2 Battery OE | SATURN OIL & GAS INC. | Operating | Oil Well Effluent |  | Fibreglass | 3.047 | 3.19 | 114.3 | 4.1 | [6 empty] | 4960 |  |  |  |  | 5 | SYSGEN | N
PL-00035319 |  | Y | 2 | SK PS 00197313 | 2024-01-17 | SK171199-1 | 15-20-048-25W3 | 16-20-048-25W3 | Blind End | Blind End | Flowline |  | ROSWELL PETROLEUM CORPORATION | Discontinued | Fuel Gas |  | Polyethylene | 0.415 | 0.415 | 60.3 | [7 empty] | 0 |  |  | Uncoated |  |  | SYSGEN | N
PL-00030149 | 130900910W2OE | Y | 45 | SK PS 00195841 | 2024-01-17 | 103446-1 | 02-32-008-10W2 | 04-33-008-10W2 | Oil Satellite | Pipeline Segment Connection Below Ground | Flowline | 13-09-009-10W2 Battery OE | SATURN OIL & GAS INC. | Operating | Oil Well Effluent |  | Fibreglass | 1.053 | 1.09 | 114.3 | 4.1 | [6 empty] | 4960 |  |  |  |  | 5 | SYSGEN | N
PL-00031122 | Bigstick 12-13-014-27W3 | Y | 55 | SK PS 00197074 | 2024-01-17 | 110597-001 | 08-20-014-25W3 | 06-20-014-25W3 | Well | Pipeline Segment Connection Below Ground | Flowline |  | CANADIAN NATURAL RESOURCES LIMITED | Operating | Natural Gas |  | Steel | 0.923 | 0.923 | 88.9 | 2.7 | 1 | Z245.1 | 290 | I | 0 |  | 1750 | 0 |  | Uncoated | Extruded Poly | 0 | SHAPEFILE | N
PL-00030930 | 145740 | Y | 1 | SK PS 00196824 | 2024-01-17 | 145740-1 | 15-22-006-13W2 | 14-22-006-13W2 | Well | Oil Satellite | Flowline |  | WHITECAP RESOURCES INC. | Operating | Oil Well Effluent |  |  | 0.377 | 0.377 | [8 empty] | 4880 | [5 empty] | SHAPEFILE | N
PL-00030619 | 144267-OE | Y | 7 | SK PS 00196491 | 2024-01-17 | 144267-38 | 07-09-003-01W2 | 07-09-003-01W2 | Well | Well | Flowline |  | SATURN OIL & GAS INC. | Operating | Oil Well Effluent |  |  | 0.013 | 0.013 | [8 empty] | 5516 | [5 empty] | SHAPEFILE | N
PL-00030577 | 139965 | Y | 1 | SK PS 00196441 | 2024-01-17 | 139965-1 | 05-28-001-04W2 | 14-20-001-04W2 | Blind End | Blind End | Flowline |  | SATURN OIL & GAS INC. | Abandoned | Oil Well Effluent |  |  | 1.657 | 1.657 | [14 empty] | SHAPEFILE | N
PL-00031181 | Buzzard - Oil Emulsion Gathering | Y | 6 | SK PS 00197413 | 2024-01-17 | SK6752 | 15-27-047-26W3 | 09-27-047-26W3 | Blind End | Blind End | Flowline |  | BAYTEX ENERGY LTD. | Discontinued | Oil Well Effluent |  | Polyethylene | 0.393 | 0.393 | 88.9 | [7 empty] | 0 |  |  | Uncoated |  |  | SYSGEN | N
PL-00030488 | 103835 | Y | 1 | SK PS 00196352 | 2024-01-17 | 103835-1 | 05-06-002-04W2 | 16-36-001-05W2 | Pipeline Segment Connection Above Ground | Pipeline Segment Connection Above Ground | Flowline |  | SATURN OIL & GAS INC. | Operating | Oil Well Effluent |  |  | 1.019 | 1.019 | [8 empty] | 5516 | [5 empty] | SHAPEFILE | N
PL-00031178 | Buzzard - Lashburn - Fuel Gas Gathering | Y | 7 | SK PS 00197386 | 2024-01-17 | SK123388-1 | 07-33-047-25W3 | 04-34-047-25W3 | Blind End | Blind End | Flowline |  | BAYTEX ENERGY LTD. | Discontinued | Fuel Gas |  | Polyethylene | 1.003 | 1.003 | 60.3 | [7 empty] | 0 | [5 empty] | SHAPEFILE | N
PL-00031178 | Buzzard - Lashburn - Fuel Gas Gathering | Y | 4 | SK PS 00197383 | 2024-01-17 | SK185131-1 | 02-33-048-24W3 | 15-28-048-24W3 | Blind End | Blind End | Flowline |  | BAYTEX ENERGY LTD. | Discontinued | Fuel Gas |  | Polyethylene | 0.318 | 0.318 | 60.3 | [7 empty] | 0 |  |  | Uncoated |  |  | SYSGEN | N
PL-00030240 | 181758 | Y | 35 | SK PS 00196074 | 2024-01-17 | 181758-43 | 15-36-026-20W3 | 12-31-026-19W3 | Well | Multi Well Battery | Flowline |  | WHITECAP RESOURCES INC. | Discontinued | Oil Well Effluent |  |  | 0.939 | 0.939 | [8 empty] | 1980 | [5 empty] | SHAPEFILE | N
PL-00031122 | Bigstick 12-13-014-27W3 | Y | 63 | SK PS 00197082 | 2024-01-17 | 110595-901 | 06-28-014-25W3 | 08-29-014-25W3 | Well | Pipeline Segment Connection Below Ground | Flowline |  | CANADIAN NATURAL RESOURCES LIMITED | Operating | Natural Gas |  |  | 0.858 | 0.858 | [8 empty] | 1750 |  |  |  |  | 0 | SHAPEFILE | N
PL-00031182 | Buzzard - Produced Water | Y | 8 | SK PS 00197421 | 2024-01-17 | SK7263 | 09-33-047-26W3 | 10-33-047-26W3 | Blind End | Pipeline Segment Connection Below Ground | Flowline |  | BAYTEX ENERGY LTD. | Discontinued | Salt water |  | Steel | 0.425 | 0.425 | 88.9 | [7 empty] | 0 |  |  | High Density Polyethylene (HDPE) |  |  | SYSGEN | N
PL-00031034 | 244579 | Y | 1 | SK PS 00196929 | 2024-01-17 | 244579-1 | 07-06-007-11W2 | 15-06-007-11W2 | Blind End | Blind End | Flowline |  | WHITECAP RESOURCES INC. | Abandoned | Oil Well Effluent |  |  | 0.743 | 0.743 | [14 empty] | SHAPEFILE | N
PL-00031122 | Bigstick 12-13-014-27W3 | Y | 142 | SK PS 00197161 | 2024-01-17 | 114977-002 | 05-21-013-25W3 | 13-21-013-25W3 | Blind End | Blind End | Flowline |  | CANADIAN NATURAL RESOURCES LIMITED | Abandoned | Natural Gas |  |  | 0.839 | 0.839 | [8 empty] | 0 |  |  |  |  | 0 | SHAPEFILE | N
PL-00030589 | 139977 | Y | 1 | SK PS 00196453 | 2024-01-17 | 139977-1 | 12-19-001-04W2 | 06-19-001-04W2 | Pipeline Segment Connection Below Ground | Pipeline Segment Connection Below Ground | Flowline |  | SATURN OIL & GAS INC. | Abandoned | Oil Well Effluent |  |  | 0.587 | 0.587 | [14 empty] | SHAPEFILE | N
PL-00030255 | 116778 | Y | 1 | SK PS 00196119 | 2024-01-17 |  | 14-20-036-26W3 | 13-20-036-26W3 | Well | Well | Flowline |  | PROSPERA ENERGY INC. | Operating | Fuel Gas |  | Polyethylene | 0.401 | 0.401 | 60.3 | [7 empty] | 1100 | [5 empty] | SHAPEFILE | N
PL-00030413 | 139369 | Y | 1 | SK PS 00196277 | 2024-01-17 |  | 09-28-036-26W3 | 04-34-036-26W3 | Well | Pipeline Segment Connection Below Ground | Flowline |  | PROSPERA ENERGY INC. | Operating | Salt water | Produced Water | Composite | 0.814 | 0.814 | 101 | 12 |  | FPLP | 601 |  | 0 |  | 9930 |  |  | High Density Polyethylene (HDPE) | Extruded Poly |  | SHAPEFILE | N
PL-00030375 | 138948 | Y | 1 | SK PS 00196239 | 2024-01-17 |  | 13-21-036-26W3 | 12-21-036-26W3 | Well | Well | Flowline |  | PROSPERA ENERGY INC. | Operating | Oil Well Effluent |  | Composite | 0.691 | 0.691 | 130 | 15.5 |  | FPLP | 601 |  | 0 |  | 9930 |  |  | High Density Polyethylene (HDPE) | Extruded Poly |  | SHAPEFILE | N
PL-00030641 | 147517 | Y | 1 | SK PS 00196520 | 2024-01-17 | 147517-1 | 08-16-004-03W2 | 08-16-004-03W2 | Pipeline Segment Connection Below Ground | Blind End | Flowline |  | SATURN OIL & GAS INC. | Discontinued | Oil Well Effluent |  |  | 0.009 | 0.009 | [14 empty] | SHAPEFILE | N
PL-00030844 | 154159 | Y | 1 | SK PS 00196723 | 2024-01-17 | 154159-1 | 02-08-003-01W2 | 09-08-003-01W2 | Pipeline Segment Connection Above Ground | Pipeline Segment Connection Below Ground | Flowline |  | SATURN OIL & GAS INC. | Operating | Oil Well Effluent |  |  | 1.047 | 1.047 | [8 empty] | 4410 | [5 empty] | SHAPEFILE | N
PL-00031059 | 245635 | Y | 1 | SK PS 00196954 | 2024-01-17 | 245635-1 | 15-29-005-11W2 | 13-28-005-11W2 | Blind End | Blind End | Flowline |  | WHITECAP RESOURCES INC. | Abandoned | Oil Well Effluent |  |  | 0.688 | 0.688 | [14 empty] | SHAPEFILE | N
PL-00030926 | 141443 | Y | 1 | SK PS 00196820 | 2024-01-17 | 141443-1 | 04-07-007-12W2 | 13-06-007-12W2 | Well | Pipeline Segment Connection Above Ground | Flowline |  | WHITECAP RESOURCES INC. | Operating | Oil Well Effluent |  |  | 0.138 | 0.138 | [8 empty] | 4960 | [5 empty] | SHAPEFILE | N
PL-00030377 | 138952 | Y | 1 | SK PS 00196241 | 2024-01-17 |  | 03-28-036-26W3 | 03-28-036-26W3 | Pipeline Segment Connection Above Ground | Pipeline Segment Connection Below Ground | Flowline |  | PROSPERA ENERGY INC. | Operating | Salt water | Produced Water | Composite | 0.273 | 0.273 | 130 | 15.5 |  | FPLP | 601 |  | 0 |  | 9930 |  |  | High Density Polyethylene (HDPE) | Extruded Poly |  | SHAPEFILE | N
PL-00031122 | Bigstick 12-13-014-27W3 | Y | 50 | SK PS 00197069 | 2024-01-17 | 110598-001 | 08-18-014-25W3 | 06-18-014-25W3 | Well | Pipeline Segment Connection Above Ground | Flowline |  | CANADIAN NATURAL RESOURCES LIMITED | Operating | Natural Gas |  |  | 0.916 | 0.916 | [8 empty] | 1750 |  |  |  |  | 0 | SHAPEFILE | N
PL-00030750 | 147691 | Y | 1 | SK PS 00196629 | 2024-01-17 | 147691-1 | 14-05-004-03W2 | 14-05-004-03W2 | Well | Pipeline Segment Connection Below Ground | Flowline |  | SATURN OIL & GAS INC. | Operating | Sour Natural Gas |  |  | 0.005 | 0.005 | [8 empty] | 5516 | [5 empty] | SHAPEFILE | N
PL-00030151 | 013201007W2OE | Y | 74 | SK PS 00195932 | 2024-01-17 | 103562 | 16-03-011-07W2 | 15-03-011-07W2 | Well | Pipeline Segment Connection Below Ground | Flowline | 01-32-010-07W2 Battery OE | SATURN OIL & GAS INC. | Operating | Oil Well Effluent |  | Fibreglass | 0.53 | 0.55 | [8 empty] | 4960 | [5 empty] | SYSGEN | N
PL-00031053 | 245597 | Y | 1 | SK PS 00196948 | 2024-01-17 | 245597-1 | 11-25-005-12W2 | 05-25-005-12W2 | Multi Well Battery | Well | Flowline |  | WHITECAP RESOURCES INC. | Operating | Salt water |  |  | 0.667 | 0.667 | [8 empty] | 10200 | [5 empty] | SHAPEFILE | N
PL-00031122 | Bigstick 12-13-014-27W3 | Y | 196 | SK PS 00197215 | 2024-01-17 | 120983-001 | 01-24-014-27W3 | 02-24-014-27W3 | Well | Pipeline Segment Connection Below Ground | Flowline |  | CANADIAN NATURAL RESOURCES LIMITED | Operating | Natural Gas |  |  | 0.304 | 0.304 | [8 empty] | 1750 |  |  |  |  | 0 | SHAPEFILE | N
PL-00030664 | 147569 | Y | 1 | SK PS 00196543 | 2024-01-17 | 147569-1 | 02-09-004-03W2 | 02-09-004-03W2 | Well | Pipeline Segment Connection Below Ground | Flowline |  | SATURN OIL & GAS INC. | Operating | Sour Natural Gas |  |  | 0.027 | 0.027 | [8 empty] | 5516 | [5 empty] | SHAPEFILE | N
PL-00030222 | 153230 | Y | 1 | SK PS 00196018 | 2024-01-17 | 153230-1 | 13-19-026-19W3 | 11-19-026-19W3 | Blind End | Blind End | Flowline |  | WHITECAP RESOURCES INC. | Abandoned | Oil Well Effluent |  |  | 0.563 | 0.563 | [14 empty] | SHAPEFILE | N
PL-00030151 | 013201007W2OE | Y | 78 | SK PS 00195936 | 2024-01-17 | 103561 | 15-03-011-07W2 | 02-03-011-07W2 | Pipeline Segment Connection Below Ground | Oil Satellite | Flowline | 01-32-010-07W2 Battery OE | SATURN OIL & GAS INC. | Operating | Oil Well Effluent |  | Fibreglass | 1.258 | 1.3 | [8 empty] | 4960 | [5 empty] | SYSGEN | N
PL-00031122 | Bigstick 12-13-014-27W3 | Y | 137 | SK PS 00197156 | 2024-01-17 | 171519-900 | 10-02-014-26W3 | 13-01-014-26W3 | Well | Pipeline Segment Connection Above Ground | Flowline |  | CANADIAN NATURAL RESOURCES LIMITED | Operating | Natural Gas |  |  | 0.949 | 0.949 | [8 empty] | 1750 |  |  |  |  | 0 | SHAPEFILE | N
PL-00030619 | 144267-OE | Y | 5 | SK PS 00196489 | 2024-01-17 | 144267-27 | 07-12-003-01W2 | 07-12-003-01W2 | Pipeline Segment Connection Below Ground | Pipeline Segment Connection Below Ground | Flowline |  | SATURN OIL & GAS INC. | Abandoned | Oil Well Effluent |  |  | 0.136 | 0.136 | [14 empty] | SHAPEFILE | N
PL-00030729 | 147663 | Y | 1 | SK PS 00196608 | 2024-01-17 | 147663-1 | 05-32-003-03W2 | 05-32-003-03W2 | Pipeline Segment Connection Below Ground | Blind End | Flowline |  | SATURN OIL & GAS INC. | Discontinued | Oil Well Effluent |  |  | 0.014 | 0.014 | [14 empty] | SHAPEFILE | N
PL-00031173 | Buzzard - Forest Bank - Fuel Gas Gathering | Y | 7 | SK PS 00197281 | 2024-01-17 | SK185124-1 | 15-28-048-24W3 | 02-33-048-24W3 | Blind End | Blind End | Flowline |  | BAYTEX ENERGY LTD. | Discontinued | Fuel Gas |  | Polyethylene | 0.34 | 0.34 | 60.3 | [7 empty] | 0 |  |  | Uncoated |  |  | SYSGEN | N
PL-00030883 | 107253 | Y | 1 | SK PS 00196777 | 2024-01-17 | 107253-1 | 09-23-005-12W2 | 04-25-005-12W2 | Blind End | Blind End | Flowline |  | WHITECAP RESOURCES INC. | Abandoned | Oil Well Effluent |  |  | 0.991 | 0.991 | [14 empty] | SHAPEFILE | N
PL-00030634 | 146397 | Y | 1 | SK PS 00196513 | 2024-01-17 | 146397-1 | 16-09-002-02W2 | 13-11-002-02W2 | Well | Well | Flowline |  | SATURN OIL & GAS INC. | Operating | Oil Well Effluent |  |  | 2.339 | 2.339 | [8 empty] | 4410 | [5 empty] | SHAPEFILE | N
PL-00030777 | 147789 | Y | 1 | SK PS 00196656 | 2024-01-17 | 147789-1 | 08-02-004-04W2 | 08-02-004-04W2 | Well | Pipeline Segment Connection Above Ground | Flowline |  | SATURN OIL & GAS INC. | Operating | Oil Well Effluent |  |  | 0.039 | 0.039 | [8 empty] | 5516 | [5 empty] | SHAPEFILE | N
PL-00030216 | 139755 | Y | 1 | SK PS 00196012 | 2024-01-17 | 139755-1 | 09-29-026-19W3 | 11-29-026-19W3 | Well | Pipeline Segment Connection Below Ground | Flowline |  | WHITECAP RESOURCES INC. | Operating | Oil Well Effluent |  |  | 0.94 | 0.94 | [8 empty] | 4960 | [5 empty] | SHAPEFILE | N
PL-00031008 | 195383 | Y | 1 | SK PS 00196902 | 2024-01-17 | 195383-1 | 04-11-007-13W2 | 06-11-007-13W2 | Multi Well Battery | Pipeline Segment Connection Above Ground | Flowline |  | WHITECAP RESOURCES INC. | Operating | Salt water |  |  | 0.681 | 0.681 | [8 empty] | 10200 | [5 empty] | SHAPEFILE | N
PL-00031177 | Buzzard - Gas Gathering | Y | 12 | SK PS 00197354 | 2024-01-17 | SK7260 | 07-33-047-26W3 | 06-33-047-26W3 | Blind End | Pipeline Segment Connection Below Ground | Flowline |  | BAYTEX ENERGY LTD. | Discontinued | Natural Gas |  | Polyethylene | 0.367 | 0.367 | 88.9 | [7 empty] | 0 |  |  | Uncoated |  |  | SHAPEFILE | N
PL-00030214 | 113453 | Y | 1 | SK PS 00196010 | 2024-01-17 | 113453-1 | 02-06-027-19W3 | 03-06-027-19W3 | Pipeline Segment Connection Below Ground | Well | Flowline |  | WHITECAP RESOURCES INC. | Operating | Salt water |  |  | 0.439 | 0.439 | [8 empty] | 9930 | [5 empty] | SHAPEFILE | N
PL-00031122 | Bigstick 12-13-014-27W3 | Y | 191 | SK PS 00197210 | 2024-01-17 | 120944-001 | 14-28-013-25W3 | 13-28-013-25W3 | Blind End | Blind End | Flowline |  | CANADIAN NATURAL RESOURCES LIMITED | Abandoned | Natural Gas |  |  | 0.23 | 0.23 | [8 empty] | 0 |  |  |  |  | 0 | SHAPEFILE | N
PL-00030286 | 129785 | Y | 1 | SK PS 00196150 | 2024-01-17 |  | 09-28-036-26W3 | 09-28-036-26W3 | Well | Pipeline Segment Connection Below Ground | Flowline |  | PROSPERA ENERGY INC. | Operating | Salt water | Produced Water | Composite | 0.06 | 0.06 | 101 | 12 |  | FPLP | 601 |  | 0 |  | 9930 |  |  | High Density Polyethylene (HDPE) | Extruded Poly |  | SHAPEFILE | N
PL-00030151 | 013201007W2OE | Y | 23 | SK PS 00195881 | 2024-01-17 | 103523 | 01-01-011-08W2 | 16-31-010-07W2 | Blind End | Pipeline Segment Connection Above Ground | Flowline | 01-32-010-07W2 Battery OE | SATURN OIL & GAS INC. | Discontinued | Oil Well Effluent |  | Fibreglass | 2.059 | 2.37 | [8 empty] | 4960 | [5 empty] | SYSGEN | N
PL-00030395 | 139346 | Y | 1 | SK PS 00196259 | 2024-01-17 |  | 05-29-036-26W3 | 04-29-036-26W3 | Well | Well | Flowline |  | PROSPERA ENERGY INC. | Operating | Fuel Gas |  | Polyethylene | 0.325 | 0.325 | 60.3 | [7 empty] | 1100 | [5 empty] | SHAPEFILE | N
PL-00031177 | Buzzard - Gas Gathering | Y | 20 | SK PS 00197362 | 2024-01-17 | SK7262 | 09-33-047-26W3 | 10-33-047-26W3 | Blind End | Pipeline Segment Connection Below Ground | Flowline |  | BAYTEX ENERGY LTD. | Discontinued | Natural Gas |  | Polyethylene | 0.425 | 0.425 | 88.9 | [7 empty] | 0 |  |  | Uncoated |  |  | SYSGEN | N
PL-00030147 | 041800906W2OE | Y | 12 | SK PS 00195742 | 2024-01-17 | 157309 | 06-18-009-06W2 | 05-18-009-06W2 | Well | Multi Well Battery | Flowline | 04-18-009-06W2 Battery OE | SATURN OIL & GAS INC. | Operating | Oil Well Effluent |  | Fibreglass | 0.163 | 0.17 | [8 empty] | 4960 |  |  |  |  | 6 | SYSGEN | N
PL-00031096 | SK7022 | Y | 1 | SK PS 00196994 | 2024-01-17 | 1 | 15-31-032-26W3 | 16-31-032-26W3 | Blind End | Blind End | Flowline |  | BAYTEX ENERGY LTD. | Discontinued | Fuel Gas |  | Steel | 0.549 | 0.549 | [8 empty] | 0 |  |  |  |  | 0 | SHAPEFILE | N
PL-00031122 | Bigstick 12-13-014-27W3 | Y | 176 | SK PS 00197195 | 2024-01-17 | 115830-001 | 03-33-014-27W3 | 04-33-014-27W3 | Well | Pipeline Segment Connection Below Ground | Flowline |  | CANADIAN NATURAL RESOURCES LIMITED | Operating | Natural Gas |  |  | 0.32 | 0.32 | [8 empty] | 1750 |  |  |  |  | 0 | SHAPEFILE | N
PL-00030265 | 129750 | Y | 1 | SK PS 00196129 | 2024-01-17 |  | 10-19-036-26W3 | 10-19-036-26W3 | Well | Pipeline Segment Connection Below Ground | Flowline |  | PROSPERA ENERGY INC. | Operating | Oil Well Effluent |  | Composite | 0.097 | 0.097 | 101 | 12 |  | FPLP | 601 |  | 0 |  | 9930 |  |  | High Density Polyethylene (HDPE) | Extruded Poly |  | SHAPEFILE | N
PL-00030834 | 149974 | Y | 1 | SK PS 00196713 | 2024-01-17 | 149974-1 | 16-36-001-05W2 | 06-36-001-05W2 | Oil Satellite | Pipeline Segment Connection Above Ground | Flowline |  | SATURN OIL & GAS INC. | Operating | Oil Well Effluent |  |  | 1.136 | 1.136 | [8 empty] | 5516 | [5 empty] | SHAPEFILE | N
PL-00031167 | 144767 | Y | 1 | SK PS 00197265 | 2024-01-17 |  | 05-30-052-25W3 | 06-30-052-25W3 | Well | Well | Flowline |  | WEST LAKE ENERGY CORP. | Abandoned | Natural Gas |  |  | 0.217 | 0.217 | [8 empty] | 1380 | [5 empty] | SYSGEN | N
PL-00030240 | 181758 | Y | 27 | SK PS 00196066 | 2024-01-17 | 181758-34 | 02-31-026-19W3 | 12-31-026-19W3 | Well | Multi Well Battery | Flowline |  | WHITECAP RESOURCES INC. | Discontinued | Oil Well Effluent |  |  | 1.134 | 1.134 | [8 empty] | 1980 | [5 empty] | SHAPEFILE | N
PL-00030857 | 180241 | Y | 1 | SK PS 00196736 | 2024-01-17 | 180241-1 | 07-05-002-04W2 | 06-05-002-04W2 | Pipeline Segment Connection Below Ground | Pipeline Segment Connection Below Ground | Flowline |  | SATURN OIL & GAS INC. | Abandoned | Oil Well Effluent |  |  | 0.475 | 0.475 | [14 empty] | SHAPEFILE | N
PL-00030791 | 147807 | Y | 1 | SK PS 00196670 | 2024-01-17 | 147807-1 | 13-29-003-03W2 | 13-29-003-03W2 | Blind End | Blind End | Flowline |  | SATURN OIL & GAS INC. | Abandoned | Oil Well Effluent |  |  | 0.006 | 0.006 | [14 empty] | SHAPEFILE | N
PL-00031085 | SK149998 | Y | 1 | SK PS 00196983 | 2024-01-17 | 1 | 15-30-032-26W3 | 02-31-032-26W3 | Blind End | Blind End | Flowline |  | BAYTEX ENERGY LTD. | Discontinued | Oil Well Effluent |  | Fibreglass | 0.174 | 0.174 | [8 empty] | 0 |  |  |  |  | 0 | SHAPEFILE | N
PL-00030163 | 144751 | Y | 1 | SK PS 00195959 | 2024-01-17 |  | 12-26-044-24W3 | 01-34-044-24W3 | Well | Multi Well Battery | Flowline |  | WEST LAKE ENERGY CORP. | Discontinued | Oil Well Effluent |  |  | 0.935 | 0.935 | [14 empty] | SYSGEN | N
PL-00030302 | 129820 | Y | 1 | SK PS 00196166 | 2024-01-17 |  | 12-27-036-26W3 | 12-27-036-26W3 | Well | Pipeline Segment Connection Below Ground | Flowline |  | PROSPERA ENERGY INC. | Operating | Salt water | Produced Water | Composite | 0.065 | 0.065 | 101 | 12 |  | FPLP | 601 |  | 0 |  | 9930 |  |  | High Density Polyethylene (HDPE) | Extruded Poly |  | SHAPEFILE | N
PL-00031122 | Bigstick 12-13-014-27W3 | Y | 20 | SK PS 00197039 | 2024-01-17 | 110640-002 | 10-13-014-27W3 | 12-13-014-27W3 | Well | Compressor Station | Flowline |  | CANADIAN NATURAL RESOURCES LIMITED | Operating | Natural Gas |  |  | 1.091 | 1.091 | [8 empty] | 1750 |  |  |  |  | 0 | SHAPEFILE | N
PL-00030346 | 133846 | Y | 1 | SK PS 00196210 | 2024-01-17 |  | 09-20-036-26W3 | 09-20-036-26W3 | Pipeline Segment Connection Below Ground | Pipeline Segment Connection Above Ground | Flowline |  | PROSPERA ENERGY INC. | Operating | Salt water | Produced Water | Composite | 0.172 | 0.172 | 101 | 12 |  | FPLP | 601 |  | 0 |  | 9930 |  |  | High Density Polyethylene (HDPE) | Extruded Poly |  | SHAPEFILE | N
PL-00030969 | 153956 | Y | 1 | SK PS 00196863 | 2024-01-17 | 153956-1 | 09-07-007-12W2 | 16-07-007-12W2 | Blind End | Blind End | Flowline |  | WHITECAP RESOURCES INC. | Abandoned | Oil Well Effluent |  |  | 0.444 | 0.444 | [8 empty] | 4960 | [5 empty] | SHAPEFILE | N
PL-00030773 | 147764 | Y | 1 | SK PS 00196652 | 2024-01-17 | 147764-1 | 13-32-003-03W2 | 13-32-003-03W2 | Pipeline Segment Connection Below Ground | Blind End | Flowline |  | SATURN OIL & GAS INC. | Discontinued | Oil Well Effluent |  |  | 0.027 | 0.027 | [14 empty] | SHAPEFILE | N
PL-00031000 | 184730 | Y | 1 | SK PS 00196894 | 2024-01-17 | 184730-1 | 15-30-005-11W2 | 15-29-005-11W2 | Pipeline Segment Connection Below Ground | Well | Flowline |  | WHITECAP RESOURCES INC. | Operating | Salt water |  |  | 1.882 | 1.882 | [8 empty] | 10200 | [5 empty] | SHAPEFILE | N
PL-00030149 | 130900910W2OE | Y | 43 | SK PS 00195839 | 2024-01-17 | 103475-1 | 02-13-009-10W2 | 03-14-009-10W2 | Well | Oil Satellite | Flowline | 13-09-009-10W2 Battery OE | SATURN OIL & GAS INC. | Operating | Oil Well Effluent |  | Fibreglass | 2.238 | 2.23 | 88.9 | 2.8 | [6 empty] | 4960 |  |  |  |  | 5 | SYSGEN | N
PL-00030188 | 113357 | Y | 1 | SK PS 00195984 | 2024-01-17 | 113357-1 | 08-32-026-19W3 | 01-32-026-19W3 | Well | Pipeline Segment Connection Above Ground | Flowline |  | WHITECAP RESOURCES INC. | Operating | Oil Well Effluent |  |  | 0.436 | 0.436 | [8 empty] | 4960 | [5 empty] | SHAPEFILE | N
PL-00031102 | 14.1200.100 | Y | 1 | SK PS 00197000 | 2024-01-17 |  | 13-10-024-25W3 | 08-16-024-25W3 | Compressor Station | Well | Flowline | 14.1200.100 Bayhurst Storage Field NPS 6 Well 8-16 | TRANSGAS LIMITED | Operating | Natural Gas |  |  | 1.001 | 1.001 | [8 empty] | 7102 | [5 empty] | SYSGEN | N
PL-00030437 | 1522 | Y | 1 | SK PS 00196301 | 2024-01-17 | 1522 (171_07-05 to 12-33)_003 | 08-05-040-28W3 | 12-33-039-28W3 | Well | Pipeline Segment Connection Below Ground | Flowline |  | LONGSHORE RESOURCES LTD. | Operating | Fuel Gas |  |  | 1.602 | 1.602 | [8 empty] | 1900 | [5 empty] | SHAPEFILE | N
PL-00030151 | 013201007W2OE | Y | 27 | SK PS 00195885 | 2024-01-17 | 103563 | 14-03-011-07W2 | 15-03-011-07W2 | Pipeline Segment Connection Below Ground | Pipeline Segment Connection Below Ground | Flowline | 01-32-010-07W2 Battery OE | SATURN OIL & GAS INC. | Operating | Oil Well Effluent |  | Fibreglass | 0.43 | 0.52 | [8 empty] | 4960 | [5 empty] | SYSGEN | N
PL-00030880 | 617264 | Y | 2 | SK PS 00196766 | 2024-01-17 | 617264-032 | 14-20-044-26W3 | 11-20-044-26W3 | Blind End | Blind End | Flowline | MARSDEN | CENOVUS ENERGY INC. | Discontinued | Salt water |  | Steel | 0.403 | 0.403 | 89 | [7 empty] | 0 | [5 empty] | SHAPEFILE | N
PL-00030508 | 111577 | Y | 1 | SK PS 00196372 | 2024-01-17 | 111577-1 | 16-10-001-05W2 | 16-11-001-05W2 | Pipeline Segment Connection Below Ground | Pipeline Segment Connection Below Ground | Flowline |  | SATURN OIL & GAS INC. | Abandoned | Oil Well Effluent |  |  | 1.654 | 1.654 | [14 empty] | SHAPEFILE | N
PL-00030151 | 013201007W2OE | Y | 69 | SK PS 00195927 | 2024-01-17 | 103505 | 15-22-010-07W2 | 14-22-010-07W2 | Pipeline Segment Connection Above Ground | Oil Satellite | Flowline | 01-32-010-07W2 Battery OE | SATURN OIL & GAS INC. | Operating | Oil Well Effluent |  | Fibreglass | 0.771 | 0.86 | [8 empty] | 4960 | [5 empty] | SYSGEN | N
PL-00031015 | 199473 | Y | 1 | SK PS 00196909 | 2024-01-17 | 199473-1 | 16-25-005-12W2 | 11-25-005-12W2 | Well | Multi Well Battery | Flowline |  | WHITECAP RESOURCES INC. | Operating | Oil Well Effluent |  |  | 0.905 | 0.905 | [8 empty] | 4960 | [5 empty] | SHAPEFILE | N
PL-00031118 | 14.3200.100 | Y | 1 | SK PS 00197016 | 2024-01-17 |  | 07-22-024-26W3 | 04-26-024-26W3 | Pipeline Segment Connection Below Ground | Well | Flowline | 14.3200.100 Bayhurst Storage Field NPS 4 Well 4-26 | TRANSGAS LIMITED | Abandoned | Natural Gas |  |  | 1.481 | 1.481 | [14 empty] | SYSGEN | N
PL-00031025 | 241808 | Y | 1 | SK PS 00196920 | 2024-01-17 | 241808-1 | 07-19-005-12W2 | 10-19-005-12W2 | Well | Well | Flowline |  | WHITECAP RESOURCES INC. | Operating | Oil Well Effluent |  |  | 0.251 | 0.251 | [8 empty] | 4960 | [5 empty] | SHAPEFILE | N
PL-00030879 | 617233 | Y | 7 | SK PS 00196764 | 2024-01-17 | 617233-183 | 08-29-044-26W3 | 08-29-044-26W3 | Blind End | Blind End | Flowline | MARSDEN | CENOVUS ENERGY INC. | Discontinued | Oil Well Effluent |  |  | 0.26 | 0.26 | 89 | [7 empty] | 0 | [5 empty] | SHAPEFILE | N
PL-00031122 | Bigstick 12-13-014-27W3 | Y | 193 | SK PS 00197212 | 2024-01-17 | 120918-001 | 15-19-014-26W3 | 16-19-014-26W3 | Well | Pipeline Segment Connection Below Ground | Flowline |  | CANADIAN NATURAL RESOURCES LIMITED | Operating | Natural Gas |  |  | 0.308 | 0.308 | [8 empty] | 1750 |  |  |  |  | 0 | SHAPEFILE | N
PL-00030149 | 130900910W2OE | Y | 25 | SK PS 00195821 | 2024-01-17 | 124752-1 | 02-10-009-10W2 | 04-09-009-10W2 | Well | Oil Satellite | Flowline | 13-09-009-10W2 Battery OE | SATURN OIL & GAS INC. | Operating | Oil Well Effluent |  | Fibreglass | 2.529 | 2.48 | 88.9 | 4.1 | [6 empty] | 4960 |  |  |  |  | 5 | SYSGEN | N
PL-00030604 | 139996 | Y | 1 | SK PS 00196468 | 2024-01-17 | 139996-1 | 06-23-001-05W2 | 04-24-001-05W2 | Pipeline Segment Connection Below Ground | Pipeline Segment Connection Below Ground | Flowline |  | SATURN OIL & GAS INC. | Abandoned | Oil Well Effluent |  |  | 1.285 | 1.285 | [14 empty] | SHAPEFILE | N
PL-00030798 | 149836 | Y | 1 | SK PS 00196677 | 2024-01-17 | 149836-1 | 05-10-001-02W2 | 01-09-001-02W2 | Pipeline Segment Connection Above Ground | Well | Flowline |  | SATURN OIL & GAS INC. | Operating | Salt water |  |  | 0.591 | 0.591 | [8 empty] | 5516 | [5 empty] | SHAPEFILE | N
PL-00031122 | Bigstick 12-13-014-27W3 | Y | 180 | SK PS 00197199 | 2024-01-17 | 120947-001 | 04-28-013-25W3 | 04-28-013-25W3 | Blind End | Blind End | Flowline |  | CANADIAN NATURAL RESOURCES LIMITED | Abandoned | Natural Gas |  |  | 0.026 | 0.026 | [8 empty] | 0 |  |  |  |  | 0 | SHAPEFILE | N
PL-00031091 | SK199700 | Y | 1 | SK PS 00196989 | 2024-01-17 | 1 | 11-30-032-26W3 | 11-30-032-26W3 | Blind End | Blind End | Flowline |  | BAYTEX ENERGY LTD. | Discontinued | Oil Well Effluent |  | Fibreglass | 0.065 | 0.065 | [8 empty] | 0 |  |  |  |  | 0 | SHAPEFILE | N
PL-00030137 | 130500806W2OE | Y | 3 | SK PS 00195636 | 2024-01-17 | 122561 | 04-30-008-06W2 | 13-19-008-06W2 | Well | Pipeline Segment Connection Below Ground | Flowline | 13-05-008-06W2 Battery OE | SATURN OIL & GAS INC. | Operating | Oil Well Effluent |  | Fibreglass | 0.161 | 0.16 | 88.9 | [7 empty] | 4960 |  |  |  |  | 10 | SYSGEN | N
PL-00030720 | 147649 | Y | 1 | SK PS 00196599 | 2024-01-17 | 147649-1 | 05-32-003-03W2 | 05-32-003-03W2 | Well | Oil Satellite | Flowline |  | SATURN OIL & GAS INC. | Operating | Oil Well Effluent |  |  | 0.09 | 0.09 | [8 empty] | 5516 | [5 empty] | SHAPEFILE | N
PL-00030960 | 148668 | Y | 1 | SK PS 00196854 | 2024-01-17 | 148668-1 | 06-16-007-13W2 | 14-04-007-13W2 | Blind End | Blind End | Flowline |  | WHITECAP RESOURCES INC. | Discontinued | Oil Well Effluent |  |  | 2.563 | 2.563 | [8 empty] | 4960 | [5 empty] | SHAPEFILE | N
PL-00031155 | 144754 | Y | 1 | SK PS 00197253 | 2024-01-17 |  | 07-11-052-25W3 | 08-11-052-25W3 | Well | Well | Flowline |  | WEST LAKE ENERGY CORP. | Abandoned | Natural Gas |  |  | 0.64 | 0.64 | [14 empty] | SYSGEN | N
PL-00030655 | 147538 | Y | 1 | SK PS 00196534 | 2024-01-17 | 147538-1 | 16-18-004-03W2 | 16-18-004-03W2 | Well | Pipeline Segment Connection Above Ground | Flowline |  | SATURN OIL & GAS INC. | Operating | Sour Natural Gas |  |  | 0.053 | 0.053 | [8 empty] | 5516 | [5 empty] | SHAPEFILE | N
PL-00030890 | 118010 | Y | 1 | SK PS 00196784 | 2024-01-17 | 118010-1 | 07-29-005-11W2 | 09-29-005-11W2 | Pipeline Segment Connection Below Ground | Well | Flowline |  | WHITECAP RESOURCES INC. | Operating | Salt water |  |  | 0.459 | 0.459 | [8 empty] | 10200 | [5 empty] | SHAPEFILE | N
PL-00030149 | 130900910W2OE | Y | 28 | SK PS 00195824 | 2024-01-17 | 141142-1 | 13-23-008-11W2 | 13-25-008-11W2 | Well | Pipeline Segment Connection Above Ground | Flowline | 13-09-009-10W2 Battery OE | SATURN OIL & GAS INC. | Operating | Oil Well Effluent |  | Composite | 2.227 | 3.55 | 88.9 | 0 | [6 empty] | 4960 |  |  |  |  | 5 | SYSGEN | N
PL-00031122 | Bigstick 12-13-014-27W3 | Y | 159 | SK PS 00197178 | 2024-01-17 | 115721-001 | 01-12-014-26W3 | 02-12-014-26W3 | Well | Pipeline Segment Connection Below Ground | Flowline |  | CANADIAN NATURAL RESOURCES LIMITED | Operating | Natural Gas |  |  | 0.313 | 0.313 | [8 empty] | 1750 |  |  |  |  | 0 | SHAPEFILE | N
PL-00031148 | 193315 | Y | 1 | SK PS 00197246 | 2024-01-17 |  | 13-36-048-25W3 | 16-35-047-25W3 | Well | Well | Flowline |  | WEST LAKE ENERGY CORP. | Abandoned | Natural Gas |  |  | 9.627 | 9.627 | [14 empty] | SYSGEN | N
PL-00030474 | 102099 | Y | 1 | SK PS 00196338 | 2024-01-17 | 102099-1 | 16-19-001-01W2 | 16-19-001-01W2 | Well | Multi Well Battery | Flowline |  | SATURN OIL & GAS INC. | Operating | Oil Well Effluent |  |  | 0.202 | 0.202 | [8 empty] | 5516 | [5 empty] | SHAPEFILE | N
PL-00031182 | Buzzard - Produced Water | Y | 4 | SK PS 00197417 | 2024-01-17 | SK136693-1 | 05-33-047-26W3 | 07-33-047-26W3 | Blind End | Pipeline Segment Connection Below Ground | Flowline |  | BAYTEX ENERGY LTD. | Discontinued | Salt water |  | Steel | 0.739 | 0.739 | 88.9 | [5 empty] | 0 |  | 0 |  |  | High Density Polyethylene (HDPE) |  |  | SHAPEFILE | N
PL-00030240 | 181758 | Y | 25 | SK PS 00196064 | 2024-01-17 | 181758-32 | 16-30-026-19W3 | 15-30-026-19W3 | Well | Pipeline Segment Connection Below Ground | Flowline |  | WHITECAP RESOURCES INC. | Discontinued | Oil Well Effluent |  |  | 0.391 | 0.391 | [8 empty] | 1980 | [5 empty] | SHAPEFILE | N
PL-00030234 | 153248 | Y | 1 | SK PS 00196032 | 2024-01-17 | 153248-1 | 13-24-026-20W3 | 16-23-026-20W3 | Blind End | Blind End | Flowline |  | WHITECAP RESOURCES INC. | Abandoned | Oil Well Effluent |  |  | 0.416 | 0.416 | [14 empty] | SHAPEFILE | N
PL-00031122 | Bigstick 12-13-014-27W3 | Y | 101 | SK PS 00197120 | 2024-01-17 | 153190-001 | 14-22-014-26W3 | 16-22-014-26W3 | Blind End | Blind End | Flowline |  | CANADIAN NATURAL RESOURCES LIMITED | Abandoned | Natural Gas |  |  | 0.709 | 0.709 | [8 empty] | 0 |  |  |  |  | 0 | SHAPEFILE | N
PL-00030147 | 041800906W2OE | Y | 51 | SK PS 00195781 | 2024-01-17 | 133149 | 15-18-009-06W2 | 16-18-009-06W2 | Well | Pipeline Segment Connection Below Ground | Flowline | 04-18-009-06W2 Battery OE | SATURN OIL & GAS INC. | Operating | Oil Well Effluent |  | Fibreglass | 0.087 | 0.11 | [8 empty] | 4960 |  |  |  |  | 6 | SYSGEN | N
PL-00030946 | 148055 | Y | 1 | SK PS 00196840 | 2024-01-17 | 148055-1 | 13-06-007-12W2 | 07-12-007-13W2 | Well | Pipeline Segment Connection Above Ground | Flowline |  | WHITECAP RESOURCES INC. | Operating | Oil Well Effluent |  |  | 0.97 | 0.97 | [8 empty] | 4960 | [5 empty] | SHAPEFILE | N
PL-00030137 | 130500806W2OE | Y | 27 | SK PS 00195660 | 2024-01-17 | 124844 | 06-16-008-06W2 | 05-16-008-06W2 | Well | Pipeline Segment Connection Below Ground | Flowline | 13-05-008-06W2 Battery OE | SATURN OIL & GAS INC. | Operating | Oil Well Effluent |  | Fibreglass | 0.357 | 0.36 | 88.9 | [7 empty] | 4960 |  |  |  |  | 10 | SYSGEN | N
PL-00030916 | 126499 | Y | 1 | SK PS 00196810 | 2024-01-17 | 126499-1 | 02-30-005-12W2 | 01-30-005-12W2 | Blind End | Pipeline Segment Connection Below Ground | Flowline |  | WHITECAP RESOURCES INC. | Discontinued | Oil Well Effluent |  |  | 0.363 | 0.363 | [8 empty] | 4960 | [5 empty] | SHAPEFILE | N
PL-00030705 | 147627 | Y | 1 | SK PS 00196584 | 2024-01-17 | 147627-1 | 02-30-003-03W2 | 02-30-003-03W2 | Pipeline Segment Connection Below Ground | Blind End | Flowline |  | SATURN OIL & GAS INC. | Discontinued | Oil Well Effluent |  |  | 0.011 | 0.011 | [14 empty] | SHAPEFILE | N
PL-00031122 | Bigstick 12-13-014-27W3 | Y | 45 | SK PS 00197064 | 2024-01-17 | 110600-900 | 16-05-014-25W3 | 14-05-014-25W3 | Blind End | Blind End | Flowline |  | CANADIAN NATURAL RESOURCES LIMITED | Abandoned | Natural Gas |  |  | 0.867 | 0.867 | [8 empty] | 0 |  |  |  |  | 0 | SHAPEFILE | N
PL-00030954 | 148162 | Y | 1 | SK PS 00196848 | 2024-01-17 | 148162-1 | 14-01-007-13W2 | 12-12-007-13W2 | Blind End | Blind End | Flowline |  | WHITECAP RESOURCES INC. | Discontinued | Oil Well Effluent |  |  | 1.346 | 1.346 | [8 empty] | 4960 | [5 empty] | SHAPEFILE | N
PL-00030712 | 147638 | Y | 1 | SK PS 00196591 | 2024-01-17 | 147638-1 | 12-30-003-03W2 | 13-30-003-03W2 | Pipeline Segment Connection Below Ground | Blind End | Flowline |  | SATURN OIL & GAS INC. | Discontinued | Sour Natural Gas |  |  | 0.064 | 0.064 | [14 empty] | SHAPEFILE | N
PL-00030735 | 147670 | Y | 1 | SK PS 00196614 | 2024-01-17 | 147670-1 | 13-32-003-03W2 | 13-32-003-03W2 | Well | Pipeline Segment Connection Below Ground | Flowline |  | SATURN OIL & GAS INC. | Operating | Oil Well Effluent |  |  | 0.01 | 0.01 | [8 empty] | 5516 | [5 empty] | SHAPEFILE | N
PL-00030333 | 132585 | Y | 1 | SK PS 00196197 | 2024-01-17 |  | 03-28-036-26W3 | 03-28-036-26W3 | Well | Pipeline Segment Connection Below Ground | Flowline |  | PROSPERA ENERGY INC. | Operating | Oil Well Effluent |  | Composite | 0.052 | 0.052 | 101 | 12 |  | FPLP | 601 |  | 0 |  | 9930 |  |  | High Density Polyethylene (HDPE) | Extruded Poly |  | SHAPEFILE | N
PL-00030371 | 138941 | Y | 1 | SK PS 00196235 | 2024-01-17 |  | 02-29-036-26W3 | 15-20-036-26W3 | Pipeline Segment Connection Above Ground | Pipeline Segment Connection Below Ground | Flowline |  | PROSPERA ENERGY INC. | Operating | Oil Well Effluent |  | Composite | 0.308 | 0.308 | 130 | 15.5 |  | FPLP | 601 |  | 0 |  | 9930 |  |  | High Density Polyethylene (HDPE) | Extruded Poly |  | SHAPEFILE | N
PL-00030305 | 131756 | Y | 1 | SK PS 00196169 | 2024-01-17 |  | 15-19-036-26W3 | 15-19-036-26W3 | Well | Pipeline Segment Connection Above Ground | Flowline |  | PROSPERA ENERGY INC. | Operating | Salt water | Produced Water | Composite | 0.053 | 0.053 | 101 | 12 |  | FPLP | 601 |  | 0 |  | 9930 |  |  | High Density Polyethylene (HDPE) | Extruded Poly |  | SHAPEFILE | N
PL-00030648 | 147525 | Y | 1 | SK PS 00196527 | 2024-01-17 | 147525-1 | 13-11-004-03W2 | 13-11-004-03W2 | Blind End | Blind End | Flowline |  | SATURN OIL & GAS INC. | Discontinued | Oil Well Effluent |  |  | 0.073 | 0.073 | [14 empty] | SHAPEFILE | N
PL-00030956 | 148244 | Y | 1 | SK PS 00196850 | 2024-01-17 | 148244-1 | 16-05-007-13W2 | 14-04-007-13W2 | Blind End | Blind End | Flowline |  | WHITECAP RESOURCES INC. | Discontinued | Oil Well Effluent |  |  | 0.821 | 0.821 | [8 empty] | 4960 | [5 empty] | SHAPEFILE | N
PL-00031001 | 184733 | Y | 1 | SK PS 00196895 | 2024-01-17 | 184733-1 | 16-30-005-11W2 | 13-29-005-11W2 | Well | Oil Satellite | Flowline |  | WHITECAP RESOURCES INC. | Operating | Oil Well Effluent |  |  | 0.602 | 0.602 | [8 empty] | 4960 | [5 empty] | SHAPEFILE | N
PL-00030907 | 123316 | Y | 1 | SK PS 00196801 | 2024-01-17 | 123316-1 | 09-25-005-12W2 | 07-25-005-12W2 | Well | Oil Satellite | Flowline |  | WHITECAP RESOURCES INC. | Operating | Oil Well Effluent |  |  | 0.665 | 0.665 | [8 empty] | 4960 | [5 empty] | SHAPEFILE | N
PL-00030853 | 180212 | Y | 1 | SK PS 00196732 | 2024-01-17 | 180212-1 | 08-19-001-04W2 | 08-19-001-04W2 | Pipeline Segment Connection Below Ground | Pipeline Segment Connection Below Ground | Flowline |  | SATURN OIL & GAS INC. | Abandoned | Oil Well Effluent |  |  | 0.168 | 0.168 | [14 empty] | SHAPEFILE | N
PL-00030986 | 153978 | Y | 1 | SK PS 00196880 | 2024-01-17 | 153978-1 | 15-22-006-12W2 | 09-22-006-12W2 | Well | Multi Well Battery | Flowline |  | WHITECAP RESOURCES INC. | Operating | Oil Well Effluent |  |  | 0.494 | 0.494 | [8 empty] | 4960 | [5 empty] | SHAPEFILE | N
PL-00035319 |  | Y | 1 | SK PS 00197280 | 2024-01-17 | SK249904-1 | 02-29-048-25W3 | 02-20-048-25W3 | Pipeline Segment Connection Below Ground | Blind End | Flowline |  | ROSWELL PETROLEUM CORPORATION | Discontinued | Fuel Gas |  | Polyethylene | 1.554 | 1.554 | 88.9 | [7 empty] | 0 |  |  | Uncoated |  |  | SHAPEFILE | N
PL-00030472 | 101865 | Y | 1 | SK PS 00196336 | 2024-01-17 | 101865-1 | 08-31-003-03W2 | 08-31-003-03W2 | Well | Well | Flowline |  | SATURN OIL & GAS INC. | Operating | Oil Well Effluent |  |  | 0.056 | 0.056 | [8 empty] | 5516 | [5 empty] | SHAPEFILE | N
PL-00030528 | 127972 | Y | 1 | SK PS 00196392 | 2024-01-17 | 127972-1 | 14-36-001-05W2 | 16-36-001-05W2 | Pipeline Segment Connection Above Ground | Pipeline Segment Connection Above Ground | Flowline |  | SATURN OIL & GAS INC. | Operating | Oil Well Effluent |  |  | 0.969 | 0.969 | [8 empty] | 5516 | [5 empty] | SHAPEFILE | N
PL-00030149 | 130900910W2OE | Y | 12 | SK PS 00195808 | 2024-01-17 | 103472 | 04-21-009-10W2 | 04-16-009-10W2 | Oil Satellite | Oil Satellite | Flowline | 13-09-009-10W2 Battery OE | SATURN OIL & GAS INC. | Operating | Oil Well Effluent |  | Fibreglass | 1.624 | 1.62 | 88.9 | 2.8 | [6 empty] | 4960 |  |  |  |  | 5 | SYSGEN | N
PL-00030339 | 132631 | Y | 1 | SK PS 00196203 | 2024-01-17 |  | 12-27-036-26W3 | 12-27-036-26W3 | Well | Pipeline Segment Connection Below Ground | Flowline |  | PROSPERA ENERGY INC. | Operating | Oil Well Effluent |  | Composite | 0.021 | 0.021 | 101 | 12 |  | FPLP | 601 |  | 0 |  | 9930 |  |  | High Density Polyethylene (HDPE) | Extruded Poly |  | SHAPEFILE | N
PL-00031177 | Buzzard - Gas Gathering | Y | 10 | SK PS 00197352 | 2024-01-17 | SK7267 | 05-34-047-26W3 | 06-34-047-26W3 | Blind End | Blind End | Flowline |  | BAYTEX ENERGY LTD. | Discontinued | Natural Gas |  | Polyethylene | 0.208 | 0.208 | 60.3 | [7 empty] | 0 |  |  | Uncoated |  |  | SYSGEN | N
PL-00030737 | 147672 | Y | 1 | SK PS 00196616 | 2024-01-17 | 147672-1 | 13-32-003-03W2 | 13-32-003-03W2 | Well | Pipeline Segment Connection Below Ground | Flowline |  | SATURN OIL & GAS INC. | Operating | Sour Natural Gas |  |  | 0.009 | 0.009 | [8 empty] | 5516 | [5 empty] | SHAPEFILE | N
PL-00030644 | 147520 | Y | 1 | SK PS 00196523 | 2024-01-17 | 147520-1 | 08-16-004-03W2 | 08-16-004-03W2 | Well | Pipeline Segment Connection Below Ground | Flowline |  | SATURN OIL & GAS INC. | Operating | Oil Well Effluent |  |  | 0.033 | 0.033 | [8 empty] | 5516 | [5 empty] | SHAPEFILE | N
PL-00030432 | 139391 | Y | 1 | SK PS 00196296 | 2024-01-17 |  | 07-28-036-26W3 | 10-28-036-26W3 | Well | Pipeline Segment Connection Below Ground | Flowline |  | PROSPERA ENERGY INC. | Operating | Salt water | Produced Water | Composite | 0.154 | 0.154 | 101 | 12 |  | FPLP | 601 |  | 0 |  | 9930 |  |  | High Density Polyethylene (HDPE) | Extruded Poly |  | SHAPEFILE | N
PL-00030240 | 181758 | Y | 32 | SK PS 00196071 | 2024-01-17 | 181758-39 | 16-25-026-20W3 | 12-31-026-19W3 | Blind End | Blind End | Flowline |  | WHITECAP RESOURCES INC. | Abandoned | Oil Well Effluent |  |  | 1.423 | 1.423 | [14 empty] | SHAPEFILE | N
PL-00030517 | 116657 | Y | 1 | SK PS 00196381 | 2024-01-17 | 116657-1 | 16-24-001-34W1 | 16-24-001-34W1 | Well | Multi Well Battery | Flowline |  | ROK RESOURCES INC. | Operating | Oil Well Effluent |  |  | 0.114 | 0.114 | [8 empty] | 5516 | [5 empty] | SHAPEFILE | N
PL-00030819 | 149954 | Y | 1 | SK PS 00196698 | 2024-01-17 | 149954-1 | 08-28-002-04W2 | 10-27-002-04W2 | Well | Oil Satellite | Flowline |  | SATURN OIL & GAS INC. | Operating | Oil Well Effluent |  |  | 1.295 | 1.295 | [8 empty] | 5516 | [5 empty] | SHAPEFILE | N
PL-00030137 | 130500806W2OE | Y | 50 | SK PS 00195683 | 2024-01-17 | 103661-1 | 09-18-008-06W2 | 16-19-008-06W2 | Well | Oil Satellite | Flowline | 13-05-008-06W2 Battery OE | SATURN OIL & GAS INC. | Operating | Oil Well Effluent |  | Fibreglass | 2.162 | 2.18 | 88.9 | [7 empty] | 4960 |  |  |  |  | 10 | SYSGEN | N
PL-00030988 | 154367 | Y | 1 | SK PS 00196882 | 2024-01-17 | 154367-1 | 13-06-007-11W2 | 13-06-007-11W2 | Well | Multi Well Battery | Flowline |  | WHITECAP RESOURCES INC. | Operating | Oil Well Effluent |  |  | 0.179 | 0.179 | [8 empty] | 4960 | [5 empty] | SHAPEFILE | N
PL-00030058 | 122200711W2OE | Y | 32 | SK PS 00195320 | 2024-01-16 | 103289 | 05-35-007-11W2 | 13-26-007-11W2 | Pipeline Segment Connection Above Ground | Pipeline Segment Connection Below Ground | Flowline | 12-22-007-11W2 Battery OE | SATURN OIL & GAS INC. | Operating | Oil Well Effluent |  | Composite | 0.894 | 0.92 | 88.9 | [7 empty] | 4960 |  |  |  |  | 0 | SYSGEN | N
PL-00030126 | Thunderhill North 04-15 | Y | 13 | SK PS 00195464 | 2024-01-16 | 151471-901 | 10-17-014-27W3 | 04-15-014-27W3 | Well | Compressor Station | Flowline |  | CANADIAN NATURAL RESOURCES LIMITED | Operating | Natural Gas |  |  | 2.568 | 2.568 | [8 empty] | 1750 |  |  |  |  | 0 | SHAPEFILE | N
PL-00030131 | Freemont - Gas Gathering | Y | 17 | SK PS 00195625 | 2024-01-16 | SK190580-1 | 15-28-043-24W3 | 03-33-043-24W3 | Blind End | Blind End | Flowline |  | BAYTEX ENERGY LTD. | Discontinued | Natural Gas |  | Steel | 0.31 | 0.31 | 114.3 | [7 empty] | 0 | [5 empty] | SYSGEN | N
PL-00030056 | 091000906W2OE | Y | 32 | SK PS 00195258 | 2024-01-16 | 197732 | 04-24-009-06W2 | 04-24-009-06W2 | Well | Pipeline Segment Connection Above Ground | Flowline | 09-10-009-06W2 Battery OE | SATURN OIL & GAS INC. | Operating | Oil Well Effluent |  | Fibreglass | 0.056 | 0.06 | 88.9 | [7 empty] | 5516 |  |  |  |  | 15 | SYSGEN | N
PL-00030128 | Baldwinton - Fuel Gas | Y | 16 | SK PS 00195571 | 2024-01-16 | SK246539-1 | 11-10-044-23W3 | 07-10-044-23W3 | Pipeline Segment Connection Below Ground | Blind End | Flowline |  | BAYTEX ENERGY LTD. | Discontinued | Fuel Gas |  | Polyethylene | 0.182 | 0.182 | 60.3 | [7 empty] | 0 | [5 empty] | SYSGEN | N
PL-00030056 | 091000906W2OE | Y | 36 | SK PS 00195262 | 2024-01-16 | 103693 | 13-11-009-06W2 | 13-11-009-06W2 | Pipeline Segment Connection Above Ground | Pipeline Segment Connection Above Ground | Flowline | 09-10-009-06W2 Battery OE | SATURN OIL & GAS INC. | Operating | Oil Well Effluent |  | Steel | 0.132 | 0.11 | 88.9 | [7 empty] | 4960 |  |  |  |  | 15 | SYSGEN | N
PL-00030056 | 091000906W2OE | Y | 54 | SK PS 00195280 | 2024-01-16 | 199029 | 14-11-009-06W2 | 14-11-009-06W2 | Pipeline Segment Connection Above Ground | Pipeline Segment Connection Above Ground | Flowline | 09-10-009-06W2 Battery OE | SATURN OIL & GAS INC. | Operating | Oil Well Effluent |  | Fibreglass | 0.158 | 0.34 | 88.9 | [7 empty] | 4960 |  |  |  |  | 15 | SYSGEN | N
PL-00030058 | 122200711W2OE | Y | 88 | SK PS 00195376 | 2024-01-16 | 103415 | 01-16-007-11W2 | 04-15-007-11W2 | Pipeline Segment Connection Above Ground | Oil Satellite | Flowline | 12-22-007-11W2 Battery OE | SATURN OIL & GAS INC. | Operating | Oil Well Effluent |  | Composite | 0.324 | 0.43 | 114.3 | [7 empty] | 4960 |  |  |  |  | 0 | SYSGEN | N
PL-00030101 | 138644 | Y | 1 | SK PS 00195427 | 2024-01-16 | 1 | 01-07-002-15W2 | 16-06-002-15W2 | Pipeline Segment Connection Above Ground | Pipeline Segment Connection Above Ground | Flowline |  | TUNDRA OIL & GAS LIMITED | Operating | Oil Well Effluent |  | Composite | 0.182 | 0.18 | 99 | 10 | 1 | FPLP | 301 |  | 5170 | 5167 | 4960 | 1.98 | 1.5 | Uncoated | Uncoated | 0.4 | SHAPEFILE | N
PL-00030126 | Thunderhill North 04-15 | Y | 83 | SK PS 00195534 | 2024-01-16 | 169224-001 | 16-17-014-27W3 | 15-17-014-27W3 | Well | Pipeline Segment Connection Below Ground | Flowline |  | CANADIAN NATURAL RESOURCES LIMITED | Operating | Natural Gas |  |  | 0.215 | 0.215 | [8 empty] | 1750 |  |  |  |  | 0 | SHAPEFILE | N
PL-00030058 | 122200711W2OE | Y | 11 | SK PS 00195299 | 2024-01-16 | 132906-1 | 04-31-007-11W2 | 03-27-007-11W2 | Well | Pipeline Segment Connection Below Ground | Flowline | 12-22-007-11W2 Battery OE | SATURN OIL & GAS INC. | Operating | Oil Well Effluent |  | Composite | 5.518 | 6.94 | 88.9 | [7 empty] | 4960 |  |  |  |  | 0 | SYSGEN | N
PL-00030126 | Thunderhill North 04-15 | Y | 84 | SK PS 00195535 | 2024-01-16 | 169227-001 | 01-18-014-27W3 | 08-18-014-27W3 | Well | Pipeline Segment Connection Below Ground | Flowline |  | CANADIAN NATURAL RESOURCES LIMITED | Operating | Natural Gas |  |  | 0.3 | 0.3 | [8 empty] | 1750 |  |  |  |  | 0 | SHAPEFILE | N
PL-00030063 |  | N | 4 | SK PS 00202123 | 2024-01-16 |  | 03-06-002-15W2 | 05-06-002-15W2 | Pipeline Segment Connection Above Ground | Pipeline Segment Connection Below Ground | Flowline |  | TUNDRA OIL & GAS LIMITED | Operating | Salt water | Produced Water | Fibreglass | 0.766 | 0.766 | 116.4 | 8.6 | 1 | STAR | 2500 |  | 13760 | 13760 | 13760 | 0 | 1.5 | Epoxy | Uncoated | 9.9 | SHAPEFILE | N
PL-00030126 | Thunderhill North 04-15 | Y | 86 | SK PS 00195537 | 2024-01-16 | 169242-001 | 03-19-014-27W3 | 05-19-014-27W3 | Well | Pipeline Segment Connection Below Ground | Flowline |  | CANADIAN NATURAL RESOURCES LIMITED | Operating | Natural Gas |  |  | 0.428 | 0.428 | [8 empty] | 1750 |  |  |  |  | 0 | SHAPEFILE | N
PL-00030131 | Freemont - Gas Gathering | Y | 12 | SK PS 00195620 | 2024-01-16 | SK243112-1LS | 11-10-045-22W3 | 05-16-045-22W3 | Blind End | Blind End | Flowline |  | BAYTEX ENERGY LTD. | Discontinued | Natural Gas |  | Steel | 2.481 | 2.481 | 114.3 | [5 empty] | 0 |  | 0 |  |  | Uncoated |  |  | SHAPEFILE | N
PL-00030128 | Baldwinton - Fuel Gas | Y | 14 | SK PS 00195569 | 2024-01-16 | SK246523-1 | 08-10-044-23W3 | 01-10-044-23W3 | Pipeline Segment Connection Below Ground | Blind End | Flowline |  | BAYTEX ENERGY LTD. | Discontinued | Fuel Gas |  | Polyethylene | 0.412 | 0.412 | 60.3 | [7 empty] | 0 | [5 empty] | SYSGEN | N
PL-00030126 | Thunderhill North 04-15 | Y | 87 | SK PS 00195538 | 2024-01-16 | 169243-001 | 08-19-014-27W3 | 09-19-014-27W3 | Well | Pipeline Segment Connection Below Ground | Flowline |  | CANADIAN NATURAL RESOURCES LIMITED | Operating | Natural Gas |  |  | 0.262 | 0.262 | [8 empty] | 1750 |  |  |  |  | 0 | SHAPEFILE | N
PL-00030056 | 091000906W2OE | Y | 33 | SK PS 00195259 | 2024-01-16 | 190735 | 16-11-009-06W2 | 15-11-009-06W2 | Pipeline Segment Connection Above Ground | Pipeline Segment Connection Above Ground | Flowline | 09-10-009-06W2 Battery OE | SATURN OIL & GAS INC. | Operating | Oil Well Effluent |  | Fibreglass | 0.493 | 0.49 | 88.9 | [7 empty] | 4960 |  |  |  |  | 15 | SYSGEN | N
PL-00030058 | 122200711W2OE | Y | 68 | SK PS 00195356 | 2024-01-16 | 103318 | 13-23-007-11W2 | 04-26-007-11W2 | Pipeline Segment Connection Above Ground | Pipeline Segment Connection Below Ground | Flowline | 12-22-007-11W2 Battery OE | SATURN OIL & GAS INC. | Operating | Oil Well Effluent |  | Composite | 0.185 | 0.18 | 88.9 | [7 empty] | 4960 |  |  |  |  | 0 | SYSGEN | N
PL-00030126 | Thunderhill North 04-15 | Y | 70 | SK PS 00195521 | 2024-01-16 | 151235-001 | 02-05-015-27W3 | 02-05-015-27W3 | Well | Pipeline Segment Connection Below Ground | Flowline |  | CANADIAN NATURAL RESOURCES LIMITED | Operating | Natural Gas |  |  | 0.053 | 0.053 | [8 empty] | 1750 |  |  |  |  | 0 | SHAPEFILE | N
PL-00030126 | Thunderhill North 04-15 | Y | 76 | SK PS 00195527 | 2024-01-16 | 169255-001 | 12-31-014-27W3 | 12-31-014-27W3 | Well | Pipeline Segment Connection Below Ground | Flowline |  | CANADIAN NATURAL RESOURCES LIMITED | Operating | Natural Gas |  |  | 0.1 | 0.1 | [8 empty] | 1750 |  |  |  |  | 0 | SHAPEFILE | N
PL-00030056 | 091000906W2OE | Y | 38 | SK PS 00195264 | 2024-01-16 | 103233 | 06-14-009-06W2 | 13-11-009-06W2 | Oil Satellite | Pipeline Segment Connection Above Ground | Flowline | 09-10-009-06W2 Battery OE | SATURN OIL & GAS INC. | Operating | Oil Well Effluent |  | Fibreglass | 0.885 | 0.9 | 88.9 | [7 empty] | 4960 |  |  |  |  | 15 | SYSGEN | N
PL-00030126 | Thunderhill North 04-15 | Y | 39 | SK PS 00195490 | 2024-01-16 | 151464-001 | 05-19-014-27W3 | 12-19-014-27W3 | Well | Pipeline Segment Connection Below Ground | Flowline |  | CANADIAN NATURAL RESOURCES LIMITED | Operating | Natural Gas |  |  | 0.542 | 0.542 | [8 empty] | 1750 |  |  |  |  | 0 | SHAPEFILE | N
PL-00035054 |  | Y | 9 | SK PS 00195589 | 2024-01-16 | SK7210 | 06-06-044-23W3 | 03-06-044-23W3 | Pipeline Segment Connection Below Ground | Blind End | Flowline |  | MARLIN RESOURCES LTD. | Discontinued | Fuel Gas |  | Polyethylene | 0.433 | 0.433 | 60.3 | [7 empty] | 0 |  |  | Uncoated |  |  | SYSGEN | N
PL-00030056 | 091000906W2OE | Y | 4 | SK PS 00195230 | 2024-01-16 | 122838 | 16-10-009-06W2 | 09-10-009-06W2 | Well | Multi Well Battery | Flowline | 09-10-009-06W2 Battery OE | SATURN OIL & GAS INC. | Operating | Oil Well Effluent |  | Fibreglass | 0.375 | 0.45 | 88.9 | [7 empty] | 4960 |  |  |  |  | 15 | SYSGEN | N
PL-00030126 | Thunderhill North 04-15 | Y | 63 | SK PS 00195514 | 2024-01-16 | 151479-001 | 10-32-014-27W3 | 07-32-014-27W3 | Well | Pipeline Segment Connection Below Ground | Flowline |  | CANADIAN NATURAL RESOURCES LIMITED | Operating | Natural Gas |  |  | 0.518 | 0.518 | [8 empty] | 1750 |  |  |  |  | 0 | SHAPEFILE | N
PL-00030058 | 122200711W2OE | Y | 81 | SK PS 00195369 | 2024-01-16 | 103404 | 04-22-007-11W2 | 04-22-007-11W2 | Pipeline Segment Connection Below Ground | Pipeline Segment Connection Below Ground | Flowline | 12-22-007-11W2 Battery OE | SATURN OIL & GAS INC. | Operating | Oil Well Effluent |  | Composite | 0.262 | 0.26 | 114.3 | [7 empty] | 4960 |  |  |  |  | 0 | SYSGEN | N
PL-00030126 | Thunderhill North 04-15 | Y | 11 | SK PS 00195462 | 2024-01-16 | 151656-001 | 07-04-014-27W3 | 04-09-014-27W3 | Well | Pipeline Segment Connection Below Ground | Flowline |  | CANADIAN NATURAL RESOURCES LIMITED | Operating | Natural Gas |  |  | 1.462 | 1.462 | [8 empty] | 1750 |  |  |  |  | 0 | SHAPEFILE | N
PL-00030056 | 091000906W2OE | Y | 20 | SK PS 00195246 | 2024-01-16 | 130109 | 12-14-009-06W2 | 12-14-009-06W2 | Well | Pipeline Segment Connection Below Ground | Flowline | 09-10-009-06W2 Battery OE | SATURN OIL & GAS INC. | Operating | Oil Well Effluent |  | Steel | 0.065 | 0.49 | 88.9 | [7 empty] | 4960 |  |  |  |  | 15 | SYSGEN | N
PL-00030056 | 091000906W2OE | Y | 14 | SK PS 00195240 | 2024-01-16 | 112150 | 13-11-009-06W2 | 09-10-009-06W2 | Pipeline Segment Connection Above Ground | Pipeline Segment Connection Above Ground | Flowline | 09-10-009-06W2 Battery OE | SATURN OIL & GAS INC. | Operating | Oil Well Effluent |  | Steel | 0.73 | 0.81 | 88.9 | [7 empty] | 4960 |  |  |  |  | 15 | SYSGEN | N
PL-00030056 | 091000906W2OE | Y | 19 | SK PS 00195245 | 2024-01-16 | 138157 | 02-23-009-06W2 | 05-24-009-06W2 | Well | Oil Satellite | Flowline | 09-10-009-06W2 Battery OE | SATURN OIL & GAS INC. | Operating | Oil Well Effluent |  | Fibreglass | 1.014 | 1.1 | 88.9 | [7 empty] | 5516 |  |  |  |  | 15 | SYSGEN | N
PL-00030037 | ISH-179 | Y | 4 | SK PS 00195198 | 2024-01-16 |  | 10-30-029-23W3 | 16-31-029-23W3 | Pipeline Segment Connection Below Ground | Pipeline Segment Connection Below Ground | Pipeline | Kindersley 16-24-29-24W3 to Lucky Hills 10-22-30-23W3 Oil | ISH ENERGY LTD. | Operating | Oil Well Effluent |  | Steel | 2.115 | 2.115 | 168.3 | 4 | 1 | Z245.1 | 3592 | II | 10204 | 10204 | 6000 | 0 | 0.6 | Uncoated | Extruded Poly | 0 | SHAPEFILE | N
PL-00030126 | Thunderhill North 04-15 | Y | 42 | SK PS 00195493 | 2024-01-16 | 151448-001 | 13-32-014-27W3 | 12-32-014-27W3 | Well | Pipeline Segment Connection Below Ground | Flowline |  | CANADIAN NATURAL RESOURCES LIMITED | Operating | Natural Gas |  |  | 0.257 | 0.257 | [8 empty] | 1750 |  |  |  |  | 0 | SHAPEFILE | N
PL-00035054 |  | Y | 10 | SK PS 00195590 | 2024-01-16 | SK7220 | 07-01-044-24W3 | 06-01-044-24W3 | Pipeline Segment Connection Below Ground | Blind End | Flowline |  | MARLIN RESOURCES LTD. | Discontinued | Fuel Gas |  | Polyethylene | 0.345 | 0.345 | 60.3 | [7 empty] | 0 |  |  | Uncoated |  |  | SYSGEN | N
PL-00030126 | Thunderhill North 04-15 | Y | 34 | SK PS 00195485 | 2024-01-16 | 145531-001 | 14-09-014-27W3 | 11-09-014-27W3 | Well | Pipeline Segment Connection Below Ground | Flowline |  | CANADIAN NATURAL RESOURCES LIMITED | Operating | Natural Gas |  |  | 0.147 | 0.147 | [8 empty] | 1750 |  |  |  |  | 0 | SHAPEFILE | N
PL-00030126 | Thunderhill North 04-15 | Y | 93 | SK PS 00195544 | 2024-01-16 | 169249-001 | 03-29-014-27W3 | 02-29-014-27W3 | Well | Pipeline Segment Connection Below Ground | Flowline |  | CANADIAN NATURAL RESOURCES LIMITED | Operating | Natural Gas |  |  | 0.18 | 0.18 | [8 empty] | 1750 |  |  |  |  | 0 | SHAPEFILE | N
PL-00030058 | 122200711W2OE | Y | 71 | SK PS 00195359 | 2024-01-16 | 103401 | 04-23-007-11W2 | 04-22-007-11W2 | Pipeline Segment Connection Above Ground | Pipeline Segment Connection Below Ground | Flowline | 12-22-007-11W2 Battery OE | SATURN OIL & GAS INC. | Operating | Oil Well Effluent |  | Composite | 1.54 | 1.58 | 114.3 | [7 empty] | 4960 |  |  |  |  | 0 | SYSGEN | N
PL-00030047 | 183784 | Y | 1 | SK PS 00195215 | 2024-01-16 |  | 12-17-038-23W3 | 08-18-038-23W3 | Well | Well | Flowline |  | WEST LAKE ENERGY CORP. | Abandoned | Natural Gas |  |  | 0.625 | 0.625 | [14 empty] | SYSGEN | N
PL-00030058 | 122200711W2OE | Y | 27 | SK PS 00195315 | 2024-01-16 | 103402 | 04-23-007-11W2 | 04-22-007-11W2 | Pipeline Segment Connection Above Ground | Pipeline Segment Connection Below Ground | Flowline | 12-22-007-11W2 Battery OE | SATURN OIL & GAS INC. | Operating | Oil Well Effluent |  | Composite | 1.544 | 1.59 | 88.9 | [7 empty] | 4960 |  |  |  |  | 0 | SYSGEN | N
PL-00030128 | Baldwinton - Fuel Gas | Y | 20 | SK PS 00195575 | 2024-01-16 | SK246527-1 | 14-10-044-23W3 | 11-10-044-23W3 | Pipeline Segment Connection Below Ground | Blind End | Flowline |  | BAYTEX ENERGY LTD. | Discontinued | Fuel Gas |  | Polyethylene | 0.402 | 0.402 | 60.3 | [7 empty] | 0 | [5 empty] | SYSGEN | N
PL-00030088 | 126303 | Y | 1 | SK PS 00195414 | 2024-01-16 | 1 | 14-06-002-15W2 | 05-06-002-15W2 | Blind End | Blind End | Flowline |  | TUNDRA OIL & GAS LIMITED | Discontinued | Oil Well Effluent |  | Composite | 1.053 | 1.05 | 99 | 10 | 1 | [5 empty] | 4960 | [5 empty] | SHAPEFILE | N
PL-00030115 | 153870 | Y | 1 | SK PS 00195441 | 2024-01-16 | 1 | 02-12-002-16W2 | 13-01-002-16W2 | Blind End | Blind End | Flowline |  | TUNDRA OIL & GAS LIMITED | Discontinued | Oil Well Effluent |  | Fibreglass | 1.015 | 1.01 | 105.2 | 3.6 | 1 | [5 empty] | 4960 | [5 empty] | SHAPEFILE | N
PL-00030058 | 122200711W2OE | Y | 3 | SK PS 00195291 | 2024-01-16 | 124577-1 | 01-11-007-11W2 | 04-11-007-11W2 | Well | Pipeline Segment Connection Below Ground | Flowline | 12-22-007-11W2 Battery OE | SATURN OIL & GAS INC. | Operating | Oil Well Effluent |  | Composite | 1.247 | 1.27 | 114.3 | [7 empty] | 4960 |  |  |  |  | 0 | SYSGEN | N
PL-00030126 | Thunderhill North 04-15 | Y | 6 | SK PS 00195457 | 2024-01-16 | 151481-001 | 07-31-014-27W3 | 10-29-014-27W3 | Blind End | Blind End | Flowline |  | CANADIAN NATURAL RESOURCES LIMITED | Discontinued | Natural Gas |  |  | 1.943 | 1.943 | [8 empty] | 0 |  |  |  |  | 0 | SHAPEFILE | N
PL-00030079 | 126294 | Y | 1 | SK PS 00195405 | 2024-01-16 | 1 | 09-04-002-15W2 | 13-04-002-15W2 | Well | Oil Satellite | Flowline |  | TUNDRA OIL & GAS LIMITED | Operating | Oil Well Effluent |  | Composite | 1.759 | 1.76 | 99 | 10 | 1 | [5 empty] | 4960 | [5 empty] | SHAPEFILE | N
PL-00030058 | 122200711W2OE | Y | 64 | SK PS 00195352 | 2024-01-16 | 103412-1 | 02-15-007-11W2 | 04-15-007-11W2 | Pipeline Segment Connection Below Ground | Oil Satellite | Flowline | 12-22-007-11W2 Battery OE | SATURN OIL & GAS INC. | Operating | Oil Well Effluent |  | Composite | 0.738 | 0.85 | 114.3 | [7 empty] | 4960 |  |  |  |  | 0 | SYSGEN | N
PL-00030052 | 030500807W2OE | Y | 4 | SK PS 00195222 | 2024-01-16 | 103333 | 03-05-008-07W2 | 09-32-007-07W2 | Oil Satellite | Multi Well Battery | Flowline | 03-05-008-07W2 Battery OE | SATURN OIL & GAS INC. | Operating | Oil Well Effluent |  | Fibreglass | 1.072 | 1.11 | [8 empty] | 4960 |  |  |  |  | 0 | SYSGEN | N
PL-00030126 | Thunderhill North 04-15 | Y | 69 | SK PS 00195520 | 2024-01-16 | 151446-001 | 01-36-014-28W3 | 08-36-014-28W3 | Well | Pipeline Segment Connection Below Ground | Flowline |  | CANADIAN NATURAL RESOURCES LIMITED | Operating | Natural Gas |  |  | 0.275 | 0.275 | [8 empty] | 1750 |  |  |  |  | 0 | SHAPEFILE | N
PL-00030057 | 122200711W2SW | Y | 1 | SK PS 00195287 | 2024-01-16 | 132903-1 | 12-22-007-11W2 | 08-27-007-11W2 | Multi Well Battery | Well | Flowline | 12-22-007-11W2 Battery SW | SATURN OIL & GAS INC. | Operating | Salt water |  | Composite | 1.697 | 2.46 | 114.3 | [7 empty] | 9960 |  |  |  |  | 0 | SYSGEN | N
PL-00030056 | 091000906W2OE | Y | 40 | SK PS 00195266 | 2024-01-16 | 103246 | 06-14-009-06W2 | 07-14-009-06W2 | Well | Oil Satellite | Flowline | 09-10-009-06W2 Battery OE | SATURN OIL & GAS INC. | Operating | Oil Well Effluent |  | Fibreglass | 0.083 | 0.16 | 88.9 | [7 empty] | 4960 |  |  |  |  | 15 | SYSGEN | N
PL-00030098 | 138641 | Y | 1 | SK PS 00195424 | 2024-01-16 | 1 | 11-08-002-15W2 | 16-06-002-15W2 | Blind End | Blind End | Flowline |  | TUNDRA OIL & GAS LIMITED | Discontinued | Oil Well Effluent |  | Composite | 1.497 | 1.49 | 99 | 10 | 1 | [5 empty] | 4960 | [5 empty] | SHAPEFILE | N
PL-00030058 | 122200711W2OE | Y | 73 | SK PS 00195361 | 2024-01-16 | 103431 | 02-10-007-11W2 | 02-15-007-11W2 | Oil Satellite | Pipeline Segment Connection Below Ground | Flowline | 12-22-007-11W2 Battery OE | SATURN OIL & GAS INC. | Operating | Oil Well Effluent |  | Composite | 1.719 | 1.72 | 88.9 | [7 empty] | 4960 |  |  |  |  | 0 | SYSGEN | N
PL-00030056 | 091000906W2OE | Y | 18 | SK PS 00195244 | 2024-01-16 | 138156 | 15-13-009-06W2 | 03-24-009-06W2 | Well | Pipeline Segment Connection Above Ground | Flowline | 09-10-009-06W2 Battery OE | SATURN OIL & GAS INC. | Operating | Oil Well Effluent |  | Fibreglass | 0.302 | 0.34 | 88.9 | [7 empty] | 5516 |  |  |  |  | 15 | SYSGEN | N
PL-00030058 | 122200711W2OE | Y | 89 | SK PS 00195377 | 2024-01-16 | 103405 | 04-22-007-11W2 | 12-22-007-11W2 | Pipeline Segment Connection Below Ground | Multi Well Battery | Flowline | 12-22-007-11W2 Battery OE | SATURN OIL & GAS INC. | Operating | Oil Well Effluent |  | Composite | 0.558 | 0.58 | 88.9 | [7 empty] | 4960 |  |  |  |  | 0 | SYSGEN | N
PL-00030131 | Freemont - Gas Gathering | Y | 1 | SK PS 00195609 | 2024-01-16 | SK173969-1 | 02-05-044-24W3 | 07-05-044-24W3 | Blind End | Blind End | Flowline |  | BAYTEX ENERGY LTD. | Discontinued | Natural Gas |  | Steel | 0.362 | 0.362 | 114.3 | [7 empty] | 0 |  |  | Uncoated |  |  | SYSGEN | N
PL-00030078 | 126293 | Y | 1 | SK PS 00195404 | 2024-01-16 | 1 | 13-04-002-15W2 | 13-04-002-15W2 | Well | Oil Satellite | Flowline |  | TUNDRA OIL & GAS LIMITED | Operating | Oil Well Effluent |  | Composite | 0.52 | 0.52 | 97 | 10 | 1 | [5 empty] | 4960 | [5 empty] | SHAPEFILE | N
PL-00030058 | 122200711W2OE | Y | 17 | SK PS 00195305 | 2024-01-16 | 137467 | 16-23-007-11W2 | 15-23-007-11W2 | Well | Pipeline Segment Connection Below Ground | Flowline | 12-22-007-11W2 Battery OE | SATURN OIL & GAS INC. | Operating | Oil Well Effluent |  | Composite | 0.525 | 0.6 | 88.9 | [7 empty] | 4960 |  |  |  |  | 0 | SYSGEN | N
PL-00030058 | 122200711W2OE | Y | 69 | SK PS 00195357 | 2024-01-16 | 103390-1 | 09-17-007-11W2 | 16-17-007-11W2 | Well | Oil Satellite | Flowline | 12-22-007-11W2 Battery OE | SATURN OIL & GAS INC. | Operating | Oil Well Effluent |  | Composite | 0.621 | 0.62 | 114.3 | [7 empty] | 4960 |  |  |  |  | 0 | SYSGEN | N
PL-00030126 | Thunderhill North 04-15 | Y | 94 | SK PS 00195545 | 2024-01-16 | 169251-001 | 16-29-014-27W3 | 02-32-014-27W3 | Well | Pipeline Segment Connection Below Ground | Flowline |  | CANADIAN NATURAL RESOURCES LIMITED | Operating | Natural Gas |  |  | 0.474 | 0.474 | [8 empty] | 1750 |  |  |  |  | 0 | SHAPEFILE | N
PL-00030058 | 122200711W2OE | Y | 42 | SK PS 00195330 | 2024-01-16 | 103425 | 01-01-007-11W2 | 04-11-007-11W2 | Oil Satellite | Pipeline Segment Connection Below Ground | Flowline | 12-22-007-11W2 Battery OE | SATURN OIL & GAS INC. | Operating | Oil Well Effluent |  | Composite | 3.456 | 4.16 | 114.3 | [7 empty] | 4960 |  |  |  |  | 0 | SYSGEN | N
PL-00030049 | 806020 | Y | 1 | SK PS 00195217 | 2024-01-16 |  | 08-18-038-23W3 | 13-07-038-23W3 | Pipeline Segment Connection Below Ground | Well | Flowline |  | WEST LAKE ENERGY CORP. | Abandoned | Natural Gas |  |  | 1.392 | 1.392 | [14 empty] | SYSGEN | N
PL-00030100 | 138643 | Y | 1 | SK PS 00195426 | 2024-01-16 | 1 | 16-06-002-15W2 | 04-05-002-15W2 | Oil Satellite | Multi Well Battery | Flowline |  | TUNDRA OIL & GAS LIMITED | Operating | Oil Well Effluent |  | Fibreglass | 1.734 | 1.73 | 162.1 | 5.6 | 1 | [5 empty] | 4960 | [5 empty] | SHAPEFILE | N
PL-00030126 | Thunderhill North 04-15 | Y | 26 | SK PS 00195477 | 2024-01-16 | 151469-003 | 09-24-014-28W3 | 09-24-014-28W3 | Pipeline Segment Connection Below Ground | Pipeline Segment Connection Below Ground | Flowline |  | CANADIAN NATURAL RESOURCES LIMITED | Operating | Natural Gas |  |  | 0.042 | 0.042 | [8 empty] | 1750 |  |  |  |  | 0 | SHAPEFILE | N
PL-00030127 | 1116 | Y | 2 | SK PS 00195555 | 2024-01-16 | 1116 (10-27 to 06-27 to 15-28)_002 | 06-27-039-28W3 | 11-27-039-28W3 | Well | Pipeline Segment Connection Below Ground | Flowline |  | LONGSHORE RESOURCES LTD. | Operating | Oil Well Effluent |  |  | 0.1 | 0.1 | [8 empty] | 4960 |  |  |  |  | 70 | SHAPEFILE | N
PL-00030038 | ISH-181 | Y | 5 | SK PS 00195205 | 2024-01-16 |  | 02-06-031-22W3 | 10-06-031-22W3 | Pipeline Segment Connection Below Ground | Pipeline Segment Connection Below Ground | Pipeline | Lucky Hills 10-22-30-23W3 to 11-06-31-22W3 Sales Oil | ISH ENERGY LTD. | Operating | Oil Well Effluent |  | Steel | 0.802 | 0.802 | 168.3 | 4 | 1 | Z245.1 | 3592 | II | 10204 | 10204 | 6000 | 0 | 0.6 | Uncoated | Extruded Poly | 0 | SHAPEFILE | N
PL-00030126 | Thunderhill North 04-15 | Y | 10 | SK PS 00195461 | 2024-01-16 | 151461-001 | 11-24-014-28W3 | 07-24-014-28W3 | Well | Pipeline Segment Connection Below Ground | Flowline |  | CANADIAN NATURAL RESOURCES LIMITED | Operating | Natural Gas |  |  | 0.788 | 0.788 | [8 empty] | 1750 |  |  |  |  | 0 | SHAPEFILE | N
PL-00030126 | Thunderhill North 04-15 | Y | 17 | SK PS 00195468 | 2024-01-16 | 151480-001 | 10-29-014-27W3 | 10-29-014-27W3 | Well | Pipeline Segment Connection Below Ground | Flowline |  | CANADIAN NATURAL RESOURCES LIMITED | Operating | Natural Gas |  |  | 0.09 | 0.09 | [8 empty] | 1750 |  |  |  |  | 0 | SHAPEFILE | N
PL-00030126 | Thunderhill North 04-15 | Y | 53 | SK PS 00195504 | 2024-01-16 | 151473-002 | 06-29-014-27W3 | 10-29-014-27W3 | Well | Pipeline Segment Connection Below Ground | Flowline |  | CANADIAN NATURAL RESOURCES LIMITED | Operating | Natural Gas |  |  | 0.332 | 0.332 | [8 empty] | 1750 |  |  |  |  | 0 | SHAPEFILE | N
PL-00030038 | ISH-181 | Y | 6 | SK PS 00195206 | 2024-01-16 |  | 10-06-031-22W3 | 11-06-031-22W3 | Pipeline Segment Connection Below Ground | Tank Terminal | Pipeline | Lucky Hills 10-22-30-23W3 to 11-06-31-22W3 Sales Oil | ISH ENERGY LTD. | Operating | Oil Well Effluent |  | Steel | 0.288 | 0.288 | 168.3 | 4 | 1 | Z245.1 | 3592 | II | 10204 | 10204 | 6000 | 0 | 0.6 | Uncoated | Extruded Poly | 0 | SHAPEFILE | N
PL-00030074 | 124913 | Y | 1 | SK PS 00195400 | 2024-01-16 | 1 | 01-05-002-15W2 | 04-05-002-15W2 | Well | Multi Well Battery | Flowline |  | TUNDRA OIL & GAS LIMITED | Operating | Oil Well Effluent |  | Composite | 0.921 | 0.92 | 99 | 10 | 1 | [5 empty] | 4960 | [5 empty] | SHAPEFILE | N
PL-00030056 | 091000906W2OE | Y | 3 | SK PS 00195229 | 2024-01-16 | 130099 | 11-14-009-06W2 | 08-15-009-06W2 | Well | Pipeline Segment Connection Below Ground | Flowline | 09-10-009-06W2 Battery OE | SATURN OIL & GAS INC. | Operating | Oil Well Effluent |  | Steel | 0.894 | 2.25 | 88.9 | [7 empty] | 4960 |  |  |  |  | 15 | SYSGEN | N
PL-00035054 |  | Y | 11 | SK PS 00195591 | 2024-01-16 | SK7221 | 07-01-044-24W3 | 02-01-044-24W3 | Pipeline Segment Connection Below Ground | Blind End | Flowline |  | MARLIN RESOURCES LTD. | Discontinued | Fuel Gas |  | Polyethylene | 0.371 | 0.371 | 60.3 | [7 empty] | 0 |  |  | Uncoated |  |  | SYSGEN | N
PL-00030058 | 122200711W2OE | Y | 28 | SK PS 00195316 | 2024-01-16 | 103408-1 | 02-14-007-11W2 | 02-15-007-11W2 | Pipeline Segment Connection Below Ground | Pipeline Segment Connection Below Ground | Flowline | 12-22-007-11W2 Battery OE | SATURN OIL & GAS INC. | Operating | Oil Well Effluent |  | Composite | 1.666 | 1.71 | 88.9 | [7 empty] | 4960 |  |  |  |  | 0 | SYSGEN | N
PL-00030126 | Thunderhill North 04-15 | Y | 88 | SK PS 00195539 | 2024-01-16 | 169241-001 | 12-19-014-27W3 | 12-19-014-27W3 | Well | Pipeline Segment Connection Below Ground | Flowline |  | CANADIAN NATURAL RESOURCES LIMITED | Operating | Natural Gas |  |  | 0.162 | 0.162 | [8 empty] | 1750 |  |  |  |  | 0 | SHAPEFILE | N
PL-00030058 | 122200711W2OE | Y | 55 | SK PS 00195343 | 2024-01-16 | 103393 | 01-23-007-11W2 | 02-23-007-11W2 | Well | Pipeline Segment Connection Below Ground | Flowline | 12-22-007-11W2 Battery OE | SATURN OIL & GAS INC. | Operating | Oil Well Effluent |  | Composite | 0.416 | 0.49 | 88.9 | [7 empty] | 4960 |  |  |  |  | 0 | SYSGEN | N
PL-00030058 | 122200711W2OE | Y | 53 | SK PS 00195341 | 2024-01-16 | 103307 | 04-26-007-11W2 | 04-26-007-11W2 | Pipeline Segment Connection Below Ground | Pipeline Segment Connection Below Ground | Flowline | 12-22-007-11W2 Battery OE | SATURN OIL & GAS INC. | Operating | Oil Well Effluent |  | Composite | 0.311 | 0.31 | 88.9 | [7 empty] | 4960 |  |  |  |  | 0 | SYSGEN | N
PL-00030126 | Thunderhill North 04-15 | Y | 100 | SK PS 00195551 | 2024-01-16 | 169239-001 | 03-24-014-28W3 | 06-24-014-28W3 | Well | Pipeline Segment Connection Below Ground | Flowline |  | CANADIAN NATURAL RESOURCES LIMITED | Operating | Natural Gas |  |  | 0.153 | 0.153 | [8 empty] | 1750 |  |  |  |  | 0 | SHAPEFILE | N
PL-00030131 | Freemont - Gas Gathering | Y | 15 | SK PS 00195623 | 2024-01-16 | SK114433-1 | 14-28-044-25W3 | 06-28-044-25W3 | Blind End | Blind End | Flowline |  | BAYTEX ENERGY LTD. | Discontinued | Natural Gas |  | Steel | 1.027 | 1.027 | 114.6 | [7 empty] | 0 |  |  | Uncoated |  |  | SYSGEN | N
PL-00030126 | Thunderhill North 04-15 | Y | 67 | SK PS 00195518 | 2024-01-16 | 151659-001 | 10-09-014-27W3 | 10-09-014-27W3 | Well | Pipeline Segment Connection Below Ground | Flowline |  | CANADIAN NATURAL RESOURCES LIMITED | Operating | Natural Gas |  |  | 0.068 | 0.068 | [8 empty] | 1750 |  |  |  |  | 0 | SHAPEFILE | N
PL-00030058 | 122200711W2OE | Y | 6 | SK PS 00195294 | 2024-01-16 | 132880-1 | 04-09-007-11W2 | 02-10-007-11W2 | Well | Oil Satellite | Flowline | 12-22-007-11W2 Battery OE | SATURN OIL & GAS INC. | Operating | Oil Well Effluent |  | Composite | 2.41 | 2.42 | 114.3 | [7 empty] | 4960 |  |  |  |  | 0 | SYSGEN | N
PL-00030056 | 091000906W2OE | Y | 21 | SK PS 00195247 | 2024-01-16 | 130168 | 02-24-009-06W2 | 03-24-009-06W2 | Well | Pipeline Segment Connection Above Ground | Flowline | 09-10-009-06W2 Battery OE | SATURN OIL & GAS INC. | Operating | Oil Well Effluent |  | Fibreglass | 0.336 | 0.35 | 88.9 | [7 empty] | 5516 |  |  |  |  | 15 | SYSGEN | N
PL-00030056 | 091000906W2OE | Y | 42 | SK PS 00195268 | 2024-01-16 | 103154 | 16-11-009-06W2 | 16-11-009-06W2 | Well | Pipeline Segment Connection Above Ground | Flowline | 09-10-009-06W2 Battery OE | SATURN OIL & GAS INC. | Operating | Oil Well Effluent |  | Fibreglass | 0.124 | 0.12 | 50 | [7 empty] | 4960 |  |  |  |  | 15 | SYSGEN | N
PL-00030058 | 122200711W2OE | Y | 15 | SK PS 00195303 | 2024-01-16 | 137410 | 02-16-007-11W2 | 01-16-007-11W2 | Well | Pipeline Segment Connection Above Ground | Flowline | 12-22-007-11W2 Battery OE | SATURN OIL & GAS INC. | Operating | Oil Well Effluent |  | Fibreglass | 0.452 | 0.46 | 88.9 | [7 empty] | 4960 |  |  |  |  | 0 | SYSGEN | N
PL-00030126 | Thunderhill North 04-15 | Y | 45 | SK PS 00195496 | 2024-01-16 | 145538-001 | 13-15-014-27W3 | 11-15-014-27W3 | Well | Pipeline Segment Connection Below Ground | Flowline |  | CANADIAN NATURAL RESOURCES LIMITED | Operating | Natural Gas |  |  | 0.44 | 0.44 | [8 empty] | 1750 |  |  |  |  | 0 | SHAPEFILE | N
PL-00030126 | Thunderhill North 04-15 | Y | 68 | SK PS 00195519 | 2024-01-16 | 151459-001 | 16-23-014-28W3 | 13-24-014-28W3 | Well | Pipeline Segment Connection Below Ground | Flowline |  | CANADIAN NATURAL RESOURCES LIMITED | Operating | Natural Gas |  |  | 0.586 | 0.586 | [8 empty] | 1750 |  |  |  |  | 0 | SHAPEFILE | N
PL-00030056 | 091000906W2OE | Y | 2 | SK PS 00195228 | 2024-01-16 | 130170 | 03-24-009-06W2 | 05-24-009-06W2 | Pipeline Segment Connection Above Ground | Oil Satellite | Flowline | 09-10-009-06W2 Battery OE | SATURN OIL & GAS INC. | Operating | Oil Well Effluent |  | Fibreglass | 0.658 | 0.9 | 88.9 | [7 empty] | 5516 |  |  |  |  | 15 | SYSGEN | N
PL-00030058 | 122200711W2OE | Y | 39 | SK PS 00195327 | 2024-01-16 | 103311 | 14-23-007-11W2 | 03-26-007-11W2 | Pipeline Segment Connection Above Ground | Pipeline Segment Connection Below Ground | Flowline | 12-22-007-11W2 Battery OE | SATURN OIL & GAS INC. | Operating | Oil Well Effluent |  | Composite | 0.132 | 0.13 | 114.3 | [7 empty] | 4960 |  |  |  |  | 0 | SYSGEN | N
PL-00030038 | ISH-181 | Y | 3 | SK PS 00195203 | 2024-01-16 |  | 06-36-030-23W3 | 03-06-031-22W3 | Pipeline Segment Connection Below Ground | Pipeline Segment Connection Below Ground | Pipeline | Lucky Hills 10-22-30-23W3 to 11-06-31-22W3 Sales Oil | ISH ENERGY LTD. | Operating | Oil Well Effluent |  | Steel | 1.097 | 1.097 | 168.3 | 4 | 1 | Z245.1 | 3592 | II | 10204 | 10204 | 6000 | 0 | 0.6 | Uncoated | Extruded Poly | 0 | SHAPEFILE | N
PL-00030058 | 122200711W2OE | Y | 51 | SK PS 00195339 | 2024-01-16 | 103294 | 13-26-007-11W2 | 12-26-007-11W2 | Pipeline Segment Connection Below Ground | Pipeline Segment Connection Below Ground | Flowline | 12-22-007-11W2 Battery OE | SATURN OIL & GAS INC. | Operating | Oil Well Effluent |  | Composite | 0.366 | 0.37 | 114.3 | [7 empty] | 4960 |  |  |  |  | 0 | SYSGEN | N
PL-00030116 | 100385 | Y | 1 | SK PS 00195442 | 2024-01-16 | 1 | 01-14-002-14W2 | 04-14-002-14W2 | Oil Satellite | Oil Satellite | Flowline |  | TUNDRA OIL & GAS LIMITED | Operating | Oil Well Effluent |  | Fibreglass | 1.587 | 1.58 | 81.8 | 3 | 1 | [5 empty] | 4960 | [5 empty] | SHAPEFILE | N
PL-00030058 | 122200711W2OE | Y | 13 | SK PS 00195301 | 2024-01-16 | 132930-1 | 09-17-007-11W2 | 16-17-007-11W2 | Well | Oil Satellite | Flowline | 12-22-007-11W2 Battery OE | SATURN OIL & GAS INC. | Operating | Oil Well Effluent |  | Composite | 0.633 | 0.63 | 88.9 | [7 empty] | 4960 |  |  |  |  | 0 | SYSGEN | N
PL-00035054 |  | Y | 16 | SK PS 00195597 | 2024-01-16 | SK7224 | 11-01-044-24W3 | 10-01-044-24W3 | Pipeline Segment Connection Below Ground | Blind End | Flowline |  | MARLIN RESOURCES LTD. | Discontinued | Fuel Gas |  | Polyethylene | 0.323 | 0.323 | 60.3 | [7 empty] | 0 |  |  | Uncoated |  |  | SYSGEN | N
PL-00035054 |  | Y | 21 | SK PS 00195602 | 2024-01-16 | SK7213 | 12-06-044-23W3 | 09-01-044-24W3 | Pipeline Segment Connection Below Ground | Pipeline Segment Connection Below Ground | Flowline |  | MARLIN RESOURCES LTD. | Discontinued | Fuel Gas |  | Polyethylene | 0.438 | 0.438 | 60.3 | [7 empty] | 0 |  |  | Uncoated |  |  | SYSGEN | N
PL-00030126 | Thunderhill North 04-15 | Y | 36 | SK PS 00195487 | 2024-01-16 | 180741-001 | 05-17-014-27W3 | 05-17-014-27W3 | Well | Pipeline Segment Connection Below Ground | Flowline |  | CANADIAN NATURAL RESOURCES LIMITED | Operating | Natural Gas |  |  | 0.036 | 0.036 | [8 empty] | 1750 |  |  |  |  | 0 | SHAPEFILE | N
PL-00030114 | 153869 | Y | 1 | SK PS 00195440 | 2024-01-16 | 1 | 02-12-002-16W2 | 13-01-002-16W2 | Well | Oil Satellite | Flowline |  | TUNDRA OIL & GAS LIMITED | Operating | Oil Well Effluent |  | Fibreglass | 1.013 | 1.01 | 80 | 2.8 | 1 | [5 empty] | 4960 | [5 empty] | SHAPEFILE | N
PL-00030126 | Thunderhill North 04-15 | Y | 35 | SK PS 00195486 | 2024-01-16 | 180742-001 | 02-17-014-27W3 | 02-17-014-27W3 | Well | Pipeline Segment Connection Below Ground | Flowline |  | CANADIAN NATURAL RESOURCES LIMITED | Operating | Natural Gas |  |  | 0.034 | 0.034 | [8 empty] | 1750 |  |  |  |  | 0 | SHAPEFILE | N
PL-00030056 | 091000906W2OE | Y | 29 | SK PS 00195255 | 2024-01-16 | 158174-1 | 15-11-009-06W2 | 13-11-009-06W2 | Pipeline Segment Connection Above Ground | Pipeline Segment Connection Above Ground | Flowline | 09-10-009-06W2 Battery OE | SATURN OIL & GAS INC. | Operating | Oil Well Effluent |  | Fibreglass | 0.892 | 0.92 | 88.9 | [7 empty] | 4960 |  |  |  |  | 15 | SYSGEN | N
PL-00030060 | 012201006W2OE | Y | 1 | SK PS 00195384 | 2024-01-16 | 126358 | 03-23-010-06W2 | 02-22-010-06W2 | Well | Pipeline Segment Connection Above Ground | Flowline | 01-22-010-06W2 Battery OE | SATURN OIL & GAS INC. | Operating | Oil Well Effluent |  | Fibreglass | 1.101 | 0.22 | [8 empty] | 4960 |  |  |  |  | 0 | SYSGEN | N
PL-00030105 | 138885 | Y | 1 | SK PS 00195431 | 2024-01-16 | 1 | 02-09-002-15W2 | 13-04-002-15W2 | Well | Oil Satellite | Flowline |  | TUNDRA OIL & GAS LIMITED | Operating | Oil Well Effluent |  | Composite | 0.926 | 0.92 | 99 | 10 | 1 | [5 empty] | 4960 | [5 empty] | SHAPEFILE | N
PL-00030058 | 122200711W2OE | Y | 7 | SK PS 00195295 | 2024-01-16 | 132881 | 03-03-007-11W2 | 02-10-007-11W2 | Well | Oil Satellite | Flowline | 12-22-007-11W2 Battery OE | SATURN OIL & GAS INC. | Operating | Oil Well Effluent |  | Composite | 1.552 | 1.59 | 88.9 | [7 empty] | 4960 |  |  |  |  | 0 | SYSGEN | N
PL-00030038 | ISH-181 | Y | 1 | SK PS 00195201 | 2024-01-16 |  | 10-22-030-23W3 | 08-35-030-23W3 | Multi Well Battery | Pipeline Segment Connection Below Ground | Pipeline | Lucky Hills 10-22-30-23W3 to 11-06-31-22W3 Sales Oil | ISH ENERGY LTD. | Operating | Oil Well Effluent |  | Steel | 3.77 | 3.77 | 168.3 | 4 | 1 | Z245.1 | 3592 | II | 10204 | 10204 | 6000 | 0 | 0.6 | Uncoated | Extruded Poly | 0 | SHAPEFILE | N
PL-00030126 | Thunderhill North 04-15 | Y | 54 | SK PS 00195505 | 2024-01-16 | 151470-001 | 14-17-014-27W3 | 15-17-014-27W3 | Well | Pipeline Segment Connection Below Ground | Flowline |  | CANADIAN NATURAL RESOURCES LIMITED | Operating | Natural Gas |  |  | 0.614 | 0.614 | [8 empty] | 1750 |  |  |  |  | 0 | SHAPEFILE | N
PL-00030126 | Thunderhill North 04-15 | Y | 56 | SK PS 00195507 | 2024-01-16 | 145539-001 | 13-20-014-27W3 | 12-20-014-27W3 | Well | Pipeline Segment Connection Below Ground | Flowline |  | CANADIAN NATURAL RESOURCES LIMITED | Operating | Natural Gas |  |  | 0.355 | 0.355 | [8 empty] | 1750 |  |  |  |  | 0 | SHAPEFILE | N
PL-00030058 | 122200711W2OE | Y | 90 | SK PS 00195378 | 2024-01-16 | 102693 | 13-15-007-11W2 | 13-15-007-11W2 | Well | Oil Satellite | Flowline | 12-22-007-11W2 Battery OE | SATURN OIL & GAS INC. | Operating | Oil Well Effluent |  | Composite | 0.146 | 0.16 | 88.9 | [7 empty] | 4960 |  |  |  |  | 0 | SYSGEN | N
PL-00035054 |  | Y | 18 | SK PS 00195599 | 2024-01-16 | SK7209 | 11-06-044-23W3 | 06-06-044-23W3 | Pipeline Segment Connection Below Ground | Blind End | Flowline |  | MARLIN RESOURCES LTD. | Discontinued | Fuel Gas |  | Polyethylene | 0.452 | 0.452 | 60.3 | [7 empty] | 0 |  |  | Uncoated |  |  | SYSGEN | N
PL-00030045 | 136352 | Y | 1 | SK PS 00195213 | 2024-01-16 |  | 07-06-038-23W3 | 06-06-038-23W3 | Well | Well | Flowline |  | WEST LAKE ENERGY CORP. | Abandoned | Natural Gas |  |  | 0.402 | 0.402 | [14 empty] | SYSGEN | N
PL-00030058 | 122200711W2OE | Y | 66 | SK PS 00195354 | 2024-01-16 | 103193 | 13-23-007-11W2 | 04-26-007-11W2 | Pipeline Segment Connection Above Ground | Pipeline Segment Connection Below Ground | Flowline | 12-22-007-11W2 Battery OE | SATURN OIL & GAS INC. | Operating | Oil Well Effluent |  | Composite | 0.182 | 0.18 | 88.9 | [7 empty] | 4960 |  |  |  |  | 0 | SYSGEN | N
PL-00030056 | 091000906W2OE | Y | 9 | SK PS 00195235 | 2024-01-16 | 117280 | 15-11-009-06W2 | 14-11-009-06W2 | Well | Pipeline Segment Connection Above Ground | Flowline | 09-10-009-06W2 Battery OE | SATURN OIL & GAS INC. | Operating | Oil Well Effluent |  | Fibreglass | 0.252 | 0.29 | 88.9 | [7 empty] | 4960 |  |  |  |  | 15 | SYSGEN | N
PL-00030131 | Freemont - Gas Gathering | Y | 7 | SK PS 00195615 | 2024-01-16 | SK248608-1 | 07-05-044-24W3 | 03-33-043-24W3 | Blind End | Blind End | Flowline |  | BAYTEX ENERGY LTD. | Discontinued | Natural Gas |  | Steel | 2.447 | 2.447 | 114.3 | [7 empty] | 0 |  |  | Uncoated |  |  | SYSGEN | N
PL-00030128 | Baldwinton - Fuel Gas | Y | 5 | SK PS 00195560 | 2024-01-16 | SK246520-1 | 03-10-044-23W3 | 04-10-044-23W3 | Pipeline Segment Connection Below Ground | Blind End | Flowline |  | BAYTEX ENERGY LTD. | Discontinued | Fuel Gas |  | Polyethylene | 0.277 | 0.277 | 60.3 | [7 empty] | 0 | [5 empty] | SYSGEN | N
PL-00030052 | 030500807W2OE | Y | 3 | SK PS 00195221 | 2024-01-16 | 103334 | 16-32-007-07W2 | 03-05-008-07W2 | Well | Oil Satellite | Flowline | 03-05-008-07W2 Battery OE | SATURN OIL & GAS INC. | Operating | Oil Well Effluent |  | Fibreglass | 0.796 | 1.04 | [8 empty] | 4960 |  |  |  |  | 0 | SYSGEN | N
PL-00030058 | 122200711W2OE | Y | 70 | SK PS 00195358 | 2024-01-16 | 103396 | 02-23-007-11W2 | 03-23-007-11W2 | Pipeline Segment Connection Below Ground | Pipeline Segment Connection Below Ground | Flowline | 12-22-007-11W2 Battery OE | SATURN OIL & GAS INC. | Operating | Oil Well Effluent |  | Composite | 0.396 | 0.4 | 114.3 | [7 empty] | 4960 |  |  |  |  | 0 | SYSGEN | N
PL-00030058 | 122200711W2OE | Y | 21 | SK PS 00195309 | 2024-01-16 | 102713 | 14-04-007-11W2 | 02-09-007-11W2 | Well | Pipeline Segment Connection Above Ground | Flowline | 12-22-007-11W2 Battery OE | SATURN OIL & GAS INC. | Operating | Oil Well Effluent |  | Composite | 0.222 | 0.3 | 88.9 | [7 empty] | 4960 |  |  |  |  | 0 | SYSGEN | N
PL-00030058 | 122200711W2OE | Y | 78 | SK PS 00195366 | 2024-01-16 | 103389-1 | 13-17-007-11W2 | 16-17-007-11W2 | Well | Oil Satellite | Flowline | 12-22-007-11W2 Battery OE | SATURN OIL & GAS INC. | Operating | Oil Well Effluent |  | Composite | 1.478 | 1.48 | 114.3 | [7 empty] | 4960 |  |  |  |  | 0 | SYSGEN | N
PL-00030087 | 126302 | Y | 1 | SK PS 00195413 | 2024-01-16 | 1 | 01-06-002-15W2 | 04-05-002-15W2 | Well | Multi Well Battery | Flowline |  | TUNDRA OIL & GAS LIMITED | Operating | Oil Well Effluent |  | Composite | 0.594 | 0.59 | 99 | 10 | 1 | [5 empty] | 4960 | [5 empty] | SHAPEFILE | N
PL-00030126 | Thunderhill North 04-15 | Y | 1 | SK PS 00195452 | 2024-01-16 | 151649-001 | 06-17-014-27W3 | 04-15-014-27W3 | Pipeline Segment Connection Above Ground | Compressor Station | Flowline |  | CANADIAN NATURAL RESOURCES LIMITED | Operating | Natural Gas |  |  | 2.953 | 2.953 | [8 empty] | 1750 |  |  |  |  | 0 | SHAPEFILE | N
PL-00030126 | Thunderhill North 04-15 | Y | 91 | SK PS 00195542 | 2024-01-16 | 169247-001 | 11-20-014-27W3 | 10-20-014-27W3 | Well | Pipeline Segment Connection Below Ground | Flowline |  | CANADIAN NATURAL RESOURCES LIMITED | Operating | Natural Gas |  |  | 0.431 | 0.431 | [8 empty] | 1750 |  |  |  |  | 0 | SHAPEFILE | N
PL-00035054 |  | Y | 24 | SK PS 00195605 | 2024-01-16 | SK7207 | 14-06-044-23W3 | 14-06-044-23W3 | Pipeline Segment Connection Below Ground | Blind End | Flowline |  | MARLIN RESOURCES LTD. | Discontinued | Fuel Gas |  | Polyethylene | 0.055 | 0.055 | 60.3 | [7 empty] | 0 |  |  | Uncoated |  |  | SYSGEN | N
PL-00030126 | Thunderhill North 04-15 | Y | 43 | SK PS 00195494 | 2024-01-16 | 151233-900 | 08-05-015-27W3 | 02-05-015-27W3 | Well | Pipeline Segment Connection Below Ground | Flowline |  | CANADIAN NATURAL RESOURCES LIMITED | Operating | Natural Gas |  |  | 0.619 | 0.619 | [8 empty] | 1750 |  |  |  |  | 0 | SHAPEFILE | N
PL-00030056 | 091000906W2OE | Y | 23 | SK PS 00195249 | 2024-01-16 | 130172 | 13-13-009-06W2 | 04-24-009-06W2 | Well | Pipeline Segment Connection Above Ground | Flowline | 09-10-009-06W2 Battery OE | SATURN OIL & GAS INC. | Operating | Oil Well Effluent |  | Steel | 0.169 | 0.17 | 88.9 | [7 empty] | 5516 |  |  |  |  | 15 | SYSGEN | N
PL-00030056 | 091000906W2OE | Y | 57 | SK PS 00195283 | 2024-01-16 | 103689 | 11-14-009-06W2 | 11-14-009-06W2 | Well | Pipeline Segment Connection Above Ground | Flowline | 09-10-009-06W2 Battery OE | SATURN OIL & GAS INC. | Operating | Oil Well Effluent |  | Fibreglass | 0.045 | 0.05 | 88.9 | [7 empty] | 4960 |  |  |  |  | 15 | SYSGEN | N
PL-00030058 | 122200711W2OE | Y | 10 | SK PS 00195298 | 2024-01-16 | 132891 | 13-22-007-11W2 | 12-22-007-11W2 | Well | Pipeline Segment Connection Below Ground | Flowline | 12-22-007-11W2 Battery OE | SATURN OIL & GAS INC. | Operating | Oil Well Effluent |  | Composite | 0.69 | 0.92 | 88.9 | [7 empty] | 4960 |  |  |  |  | 0 | SYSGEN | N
PL-00030058 | 122200711W2OE | Y | 92 | SK PS 00195380 | 2024-01-16 | 113377 | 15-10-007-11W2 | 01-15-007-11W2 | Pipeline Segment Connection Above Ground | Pipeline Segment Connection Above Ground | Flowline | 12-22-007-11W2 Battery OE | SATURN OIL & GAS INC. | Operating | Oil Well Effluent |  | Fibreglass | 0.203 | 0.278 | [8 empty] | 4960 |  |  |  |  | 0 | SYSGEN | N
PL-00030073 | 124912 | Y | 1 | SK PS 00195399 | 2024-01-16 | 1 | 03-05-002-15W2 | 04-05-002-15W2 | Well | Multi Well Battery | Flowline |  | TUNDRA OIL & GAS LIMITED | Operating | Oil Well Effluent |  | Composite | 0.426 | 0.42 | 99 | 10 | 1 | [5 empty] | 4960 | [5 empty] | SHAPEFILE | N
PL-00030126 | Thunderhill North 04-15 | Y | 80 | SK PS 00195531 | 2024-01-16 | 169225-001 | 03-17-014-27W3 | 06-17-014-27W3 | Well | Pipeline Segment Connection Below Ground | Flowline |  | CANADIAN NATURAL RESOURCES LIMITED | Operating | Natural Gas |  |  | 0.091 | 0.091 | [8 empty] | 1750 |  |  |  |  | 0 | SHAPEFILE | N
PL-00035053 |  | Y | 4 | SK PS 00195622 | 2024-01-16 | SK179946-1 | 12-13-044-24W3 | 12-01-044-24W3 | Blind End | Blind End | Flowline |  | MARLIN RESOURCES LTD. | Discontinued | Natural Gas |  | Steel | 3.284 | 3.284 | 168.3 | [7 empty] | 0 | [5 empty] | SYSGEN | N
PL-00035054 |  | Y | 13 | SK PS 00195594 | 2024-01-16 | SK7219 | 08-01-044-24W3 | 07-01-044-24W3 | Pipeline Segment Connection Below Ground | Blind End | Flowline |  | MARLIN RESOURCES LTD. | Discontinued | Fuel Gas |  | Polyethylene | 0.48 | 0.48 | 60.3 | [7 empty] | 0 |  |  | Uncoated |  |  | SYSGEN | N
PL-00030127 | 1116 | Y | 1 | SK PS 00195554 | 2024-01-16 | 1116 (10-27 to 06-27 to 15-28)_001 | 10-27-039-28W3 | 15-28-039-28W3 | Well | Pipeline Segment Connection Above Ground | Flowline |  | LONGSHORE RESOURCES LTD. | Operating | Oil Well Effluent |  |  | 2.049 | 2.049 | [8 empty] | 4960 |  |  |  |  | 70 | SHAPEFILE | N
PL-00030130 | Freemont - Fuel Gas | Y | 13 | SK PS 00195592 | 2024-01-16 | SK7230 | 07-05-044-24W3 | 02-05-044-24W3 | Blind End | Pipeline Segment Connection Below Ground | Flowline |  | BAYTEX ENERGY LTD. | Discontinued | Fuel Gas |  | Polyethylene | 0.356 | 0.356 | 60.3 | [7 empty] | 0 |  |  | Uncoated |  |  | SYSGEN | N
PL-00030126 | Thunderhill North 04-15 | Y | 24 | SK PS 00195475 | 2024-01-16 | 151469-002 | 10-24-014-28W3 | 09-24-014-28W3 | Well | Pipeline Segment Connection Below Ground | Flowline |  | CANADIAN NATURAL RESOURCES LIMITED | Operating | Natural Gas |  |  | 0.353 | 0.353 | [8 empty] | 1750 |  |  |  |  | 0 | SHAPEFILE | N
PL-00030058 | 122200711W2OE | Y | 77 | SK PS 00195365 | 2024-01-16 | 103317-1 | 03-26-007-11W2 | 04-26-007-11W2 | Oil Satellite | Pipeline Segment Connection Below Ground | Flowline | 12-22-007-11W2 Battery OE | SATURN OIL & GAS INC. | Operating | Oil Well Effluent |  | Composite | 0.28 | 0.27 | 114.3 | [7 empty] | 4960 |  |  |  |  | 0 | SYSGEN | N
PL-00030056 | 091000906W2OE | Y | 28 | SK PS 00195254 | 2024-01-16 | 158173 | 13-12-009-06W2 | 15-11-009-06W2 | Well | Pipeline Segment Connection Above Ground | Flowline | 09-10-009-06W2 Battery OE | SATURN OIL & GAS INC. | Operating | Oil Well Effluent |  | Fibreglass | 0.578 | 0.58 | 88.9 | [7 empty] | 4960 |  |  |  |  | 15 | SYSGEN | N
PL-00030126 | Thunderhill North 04-15 | Y | 89 | SK PS 00195540 | 2024-01-16 | 169244-001 | 16-19-014-27W3 | 09-19-014-27W3 | Well | Pipeline Segment Connection Below Ground | Flowline |  | CANADIAN NATURAL RESOURCES LIMITED | Operating | Natural Gas |  |  | 0.496 | 0.496 | [8 empty] | 1750 |  |  |  |  | 0 | SHAPEFILE | N
PL-00030058 | 122200711W2OE | Y | 59 | SK PS 00195347 | 2024-01-16 | 103430 | 02-10-007-11W2 | 02-15-007-11W2 | Oil Satellite | Pipeline Segment Connection Below Ground | Flowline | 12-22-007-11W2 Battery OE | SATURN OIL & GAS INC. | Operating | Oil Well Effluent |  | Composite | 1.699 | 1.71 | 114.3 | [7 empty] | 4960 |  |  |  |  | 0 | SYSGEN | N
PL-00030126 | Thunderhill North 04-15 | Y | 96 | SK PS 00195547 | 2024-01-16 | 169254-001 | 08-31-014-27W3 | 08-31-014-27W3 | Well | Pipeline Segment Connection Below Ground | Flowline |  | CANADIAN NATURAL RESOURCES LIMITED | Operating | Natural Gas |  |  | 0.27 | 0.27 | [8 empty] | 1750 |  |  |  |  | 0 | SHAPEFILE | N
PL-00030057 | 122200711W2SW | Y | 2 | SK PS 00195288 | 2024-01-16 | 102598 | 13-15-007-11W2 | 13-15-007-11W2 | Pipeline Segment Connection Above Ground | Well | Flowline | 12-22-007-11W2 Battery SW | SATURN OIL & GAS INC. | Operating | Salt water |  | Composite | 0.146 | 0.17 | 114.3 | [7 empty] | 4960 |  |  |  |  | 0 | SYSGEN | N
PL-00030056 | 091000906W2OE | Y | 59 | SK PS 00195285 | 2024-01-16 | 113228 | 09-10-009-06W2 | 09-10-009-06W2 | Pipeline Segment Connection Below Ground | Multi Well Battery | Flowline | 09-10-009-06W2 Battery OE | SATURN OIL & GAS INC. | Operating | Oil Well Effluent |  | Fibreglass | 0.156 | 0.156 | [8 empty] | 4960 |  |  |  |  | 15 | SYSGEN | N
PL-00030128 | Baldwinton - Fuel Gas | Y | 6 | SK PS 00195561 | 2024-01-16 | SK246538-1 | 03-10-044-23W3 | 03-10-044-23W3 | Pipeline Segment Connection Below Ground | Blind End | Flowline |  | BAYTEX ENERGY LTD. | Discontinued | Fuel Gas |  | Polyethylene | 0.285 | 0.285 | 60.3 | [7 empty] | 0 | [5 empty] | SYSGEN | N
PL-00030058 | 122200711W2OE | Y | 72 | SK PS 00195360 | 2024-01-16 | 103427-1 | 01-11-007-11W2 | 04-11-007-11W2 | Well | Pipeline Segment Connection Below Ground | Flowline | 12-22-007-11W2 Battery OE | SATURN OIL & GAS INC. | Operating | Oil Well Effluent |  | Composite | 1.203 | 1.27 | 88.9 | [7 empty] | 4960 |  |  |  |  | 0 | SYSGEN | N
PL-00030102 | 138645 | Y | 1 | SK PS 00195428 | 2024-01-16 | 1 | 08-07-002-15W2 | 16-06-002-15W2 | Blind End | Blind End | Flowline |  | TUNDRA OIL & GAS LIMITED | Discontinued | Oil Well Effluent |  | Composite | 0.855 | 0.85 | 99 | 10 | 1 | [5 empty] | 4960 | [5 empty] | SHAPEFILE | N
PL-00030126 | Thunderhill North 04-15 | Y | 12 | SK PS 00195463 | 2024-01-16 | 151656-002 | 04-09-014-27W3 | 04-16-014-27W3 | Well | Pipeline Segment Connection Below Ground | Flowline |  | CANADIAN NATURAL RESOURCES LIMITED | Operating | Natural Gas |  |  | 1.632 | 1.632 | [8 empty] | 1750 |  |  |  |  | 0 | SHAPEFILE | N
PL-00030126 | Thunderhill North 04-15 | Y | 30 | SK PS 00195481 | 2024-01-16 | 151440-001 | 14-36-014-28W3 | 06-36-014-28W3 | Well | Pipeline Segment Connection Above Ground | Flowline |  | CANADIAN NATURAL RESOURCES LIMITED | Operating | Natural Gas |  |  | 0.71 | 0.71 | [8 empty] | 1750 |  |  |  |  | 0 | SHAPEFILE | N
PL-00030126 | Thunderhill North 04-15 | Y | 32 | SK PS 00195483 | 2024-01-16 | 151664-001 | 13-04-014-27W3 | 14-04-014-27W3 | Well | Pipeline Segment Connection Below Ground | Flowline |  | CANADIAN NATURAL RESOURCES LIMITED | Operating | Natural Gas |  |  | 0.211 | 0.211 | [8 empty] | 1750 |  |  |  |  | 0 | SHAPEFILE | N
PL-00030106 | 138888 | Y | 1 | SK PS 00195432 | 2024-01-16 | 1 | 04-05-002-15W2 | 13-32-001-15W2 | Oil Satellite | Multi Well Battery | Flowline |  | TUNDRA OIL & GAS LIMITED | Operating | Oil Well Effluent |  | Fibreglass | 0.242 | 0.24 | 162.1 | 5.6 | 1 | [5 empty] | 4960 | [5 empty] | SHAPEFILE | N
PL-00030048 | 183785 | Y | 1 | SK PS 00195216 | 2024-01-16 |  | 04-17-038-23W3 | 05-17-038-23W3 | Pipeline Segment Connection Below Ground | Well | Flowline |  | WEST LAKE ENERGY CORP. | Abandoned | Natural Gas |  |  | 0.378 | 0.378 | [14 empty] | SYSGEN | N
PL-00030056 | 091000906W2OE | Y | 53 | SK PS 00195279 | 2024-01-16 | 103237 | 06-14-009-06W2 | 06-14-009-06W2 | Well | Oil Satellite | Flowline | 09-10-009-06W2 Battery OE | SATURN OIL & GAS INC. | Operating | Oil Well Effluent |  | Fibreglass | 0.143 | 0.14 | 88.9 | [7 empty] | 4960 |  |  |  |  | 15 | SYSGEN | N
PL-00030055 | 091000906W2SW | Y | 2 | SK PS 00195226 | 2024-01-16 | 103225 | 09-10-009-06W2 | 16-10-009-06W2 | Multi Well Battery | Well | Flowline | 09-10-009-06W2 Battery SW | SATURN OIL & GAS INC. | Operating | Salt water |  | Fibreglass | 0.4 | 0.4 | 88.9 | [7 empty] | 9960 |  |  |  |  | 15 | SYSGEN | N
PL-00030058 | 122200711W2OE | Y | 95 | SK PS 00195383 | 2024-01-16 | 113381 | 03-26-007-11W2 | 03-27-007-11W2 | Oil Satellite | Pipeline Segment Connection Below Ground | Flowline | 12-22-007-11W2 Battery OE | SATURN OIL & GAS INC. | Operating | Oil Well Effluent |  | Composite | 1.591 | 1.591 | [8 empty] | 4960 |  |  |  |  | 0 | SYSGEN | N
PL-00030058 | 122200711W2OE | Y | 85 | SK PS 00195373 | 2024-01-16 | 103295 | 13-26-007-11W2 | 12-26-007-11W2 | Pipeline Segment Connection Below Ground | Pipeline Segment Connection Below Ground | Flowline | 12-22-007-11W2 Battery OE | SATURN OIL & GAS INC. | Operating | Oil Well Effluent |  | Composite | 0.365 | 0.37 | 88.9 | [7 empty] | 4960 |  |  |  |  | 0 | SYSGEN | N
PL-00030058 | 122200711W2OE | Y | 83 | SK PS 00195371 | 2024-01-16 | 103195 | 16-23-007-11W2 | 15-23-007-11W2 | Well | Pipeline Segment Connection Below Ground | Flowline | 12-22-007-11W2 Battery OE | SATURN OIL & GAS INC. | Operating | Oil Well Effluent |  | Composite | 0.526 | 0.61 | 114.3 | [7 empty] | 4960 |  |  |  |  | 0 | SYSGEN | N
PL-00030056 | 091000906W2OE | Y | 60 | SK PS 00195286 | 2024-01-16 | 113308 | 05-14-009-06W2 | 13-11-009-06W2 | Well | Pipeline Segment Connection Above Ground | Flowline | 09-10-009-06W2 Battery OE | SATURN OIL & GAS INC. | Operating | Oil Well Effluent |  | Steel | 0.834 | 0.834 | [8 empty] | 4960 |  |  |  |  | 15 | SYSGEN | N
PL-00030058 | 122200711W2OE | Y | 9 | SK PS 00195297 | 2024-01-16 | 132890-1 | 04-15-007-11W2 | 13-15-007-11W2 | Oil Satellite | Pipeline Segment Connection Below Ground | Flowline | 12-22-007-11W2 Battery OE | SATURN OIL & GAS INC. | Operating | Oil Well Effluent |  | Composite | 1.389 | 1.43 | 88.9 | [7 empty] | 4960 |  |  |  |  | 0 | SYSGEN | N
PL-00035054 |  | Y | 1 | SK PS 00195580 | 2024-01-16 | SK7218 | 01-01-044-24W3 | 04-06-044-23W3 | Pipeline Segment Connection Below Ground | Blind End | Flowline |  | MARLIN RESOURCES LTD. | Discontinued | Fuel Gas |  | Polyethylene | 0.509 | 0.509 | 60.3 | [7 empty] | 0 |  |  | Uncoated |  |  | SYSGEN | N
PL-00030096 | 136513 | Y | 1 | SK PS 00195422 | 2024-01-16 | 1 | 08-06-002-15W2 | 04-05-002-15W2 | Well | Multi Well Battery | Flowline |  | TUNDRA OIL & GAS LIMITED | Operating | Oil Well Effluent |  | Composite | 0.824 | 0.82 | 99 | 10 | 1 | [5 empty] | 4960 | [5 empty] | SHAPEFILE | N
PL-00030056 | 091000906W2OE | Y | 37 | SK PS 00195263 | 2024-01-16 | 103238 | 11-14-009-06W2 | 07-14-009-06W2 | Pipeline Segment Connection Above Ground | Oil Satellite | Flowline | 09-10-009-06W2 Battery OE | SATURN OIL & GAS INC. | Operating | Oil Well Effluent |  | Fibreglass | 0.246 | 0.08 | 88.9 | [7 empty] | 5516 |  |  |  |  | 15 | SYSGEN | N
PL-00030126 | Thunderhill North 04-15 | Y | 92 | SK PS 00195543 | 2024-01-16 | 169248-001 | 16-20-014-27W3 | 15-20-014-27W3 | Well | Pipeline Segment Connection Below Ground | Flowline |  | CANADIAN NATURAL RESOURCES LIMITED | Operating | Natural Gas |  |  | 0.32 | 0.32 | [8 empty] | 1750 |  |  |  |  | 0 | SHAPEFILE | N
PL-00030131 | Freemont - Gas Gathering | Y | 4 | SK PS 00195612 | 2024-01-16 | SK243112-1 | 05-16-045-22W3 | 07-20-045-22W3 | Blind End | Blind End | Flowline |  | BAYTEX ENERGY LTD. | Discontinued | Natural Gas |  | Steel | 2.27 | 2.27 | 168.3 | [5 empty] | 0 |  | 0 |  |  | Uncoated |  |  | SHAPEFILE | N
PL-00030104 | 138884 | Y | 1 | SK PS 00195430 | 2024-01-16 | 1 | 04-09-002-15W2 | 13-04-002-15W2 | Blind End | Blind End | Flowline |  | TUNDRA OIL & GAS LIMITED | Discontinued | Oil Well Effluent |  | Composite | 0.496 | 0.49 | 99 | 10 | 1 | [5 empty] | 4960 | [5 empty] | SHAPEFILE | N
PL-00030058 | 122200711W2OE | Y | 67 | SK PS 00195355 | 2024-01-16 | 103287 | 11-35-007-11W2 | 05-35-007-11W2 | Well | Pipeline Segment Connection Above Ground | Flowline | 12-22-007-11W2 Battery OE | SATURN OIL & GAS INC. | Operating | Oil Well Effluent |  | Composite | 0.265 | 0.32 | 88.9 | [7 empty] | 4960 |  |  |  |  | 0 | SYSGEN | N
PL-00030132 | Freemont - Abandoned | Y | 1 | SK PS 00195629 | 2024-01-16 | SK173592-1 | 04-34-043-24W3 | 04-34-043-24W3 | Pipeline Segment Connection Below Ground | Blind End | Flowline |  | BAYTEX ENERGY LTD. | Abandoned | Fuel Gas |  |  | 0.036 | 0.036 | [8 empty] | 0 |  |  | Uncoated |  |  | SYSGEN | N
PL-00035054 |  | Y | 23 | SK PS 00195604 | 2024-01-16 | SK7208 | 14-06-044-23W3 | 11-06-044-23W3 | Blind End | Blind End | Flowline |  | MARLIN RESOURCES LTD. | Discontinued | Fuel Gas |  | Polyethylene | 0.317 | 0.317 | 60.3 | [7 empty] | 0 |  |  | Uncoated |  |  | SYSGEN | N
PL-00030063 |  | N | 3 | SK PS 00195389 | 2024-01-16 |  | 05-06-002-15W2 | 08-07-002-15W2 | Pipeline Segment Connection Below Ground | Well | Flowline |  | TUNDRA OIL & GAS LIMITED | Operating | Salt water | Produced Water | Fibreglass | 2.382 | 2.382 | 116.4 | 8.6 | 1 | STAR | 2500 |  | 13760 | 13760 | 13760 | 0 | 1.5 | Epoxy | Uncoated | 9.9 | SHAPEFILE | N
PL-00030128 | Baldwinton - Fuel Gas | Y | 9 | SK PS 00195564 | 2024-01-16 | SK246533-1 | 05-10-044-23W3 | 13-10-044-23W3 | Pipeline Segment Connection Below Ground | Blind End | Flowline |  | BAYTEX ENERGY LTD. | Discontinued | Fuel Gas |  | Polyethylene | 0.785 | 0.785 | 60.3 | [7 empty] | 0 | [5 empty] | SYSGEN | N
PL-00035054 |  | Y | 3 | SK PS 00195582 | 2024-01-16 | SK7231 | 02-01-044-24W3 | 03-01-044-24W3 | Pipeline Segment Connection Below Ground | Blind End | Flowline |  | MARLIN RESOURCES LTD. | Discontinued | Fuel Gas |  | Polyethylene | 0.427 | 0.427 | 60.3 | [7 empty] | 0 |  |  | Uncoated |  |  | SYSGEN | N
PL-00030058 | 122200711W2OE | Y | 19 | SK PS 00195307 | 2024-01-16 | 135634-1 | 08-35-007-11W2 | 02-26-007-11W2 | Well | Pipeline Segment Connection Below Ground | Flowline | 12-22-007-11W2 Battery OE | SATURN OIL & GAS INC. | Operating | Oil Well Effluent |  | Composite | 2.27 | 2.62 | 114.3 | [7 empty] | 4960 |  |  |  |  | 0 | SYSGEN | N
PL-00030128 | Baldwinton - Fuel Gas | Y | 15 | SK PS 00195570 | 2024-01-16 | SK246526-1 | 11-10-044-23W3 | 06-10-044-23W3 | Pipeline Segment Connection Below Ground | Blind End | Flowline |  | BAYTEX ENERGY LTD. | Discontinued | Fuel Gas |  | Polyethylene | 0.406 | 0.406 | 60.3 | [7 empty] | 0 | [5 empty] | SYSGEN | N
PL-00030058 | 122200711W2OE | Y | 20 | SK PS 00195308 | 2024-01-16 | 102606 | 14-04-007-11W2 | 02-09-007-11W2 | Well | Pipeline Segment Connection Above Ground | Flowline | 12-22-007-11W2 Battery OE | SATURN OIL & GAS INC. | Operating | Oil Well Effluent |  | Composite | 0.227 | 0.31 | 114.3 | [7 empty] | 4960 |  |  |  |  | 0 | SYSGEN | N
PL-00030126 | Thunderhill North 04-15 | Y | 73 | SK PS 00195524 | 2024-01-16 | 169229-001 | 14-18-014-27W3 | 11-18-014-27W3 | Well | Pipeline Segment Connection Below Ground | Flowline |  | CANADIAN NATURAL RESOURCES LIMITED | Operating | Natural Gas |  |  | 0.286 | 0.286 | [8 empty] | 1750 |  |  |  |  | 0 | SHAPEFILE | N
PL-00030128 | Baldwinton - Fuel Gas | Y | 13 | SK PS 00195568 | 2024-01-16 | SK246535-1 | 07-10-044-23W3 | 08-10-044-23W3 | Pipeline Segment Connection Below Ground | Blind End | Flowline |  | BAYTEX ENERGY LTD. | Discontinued | Fuel Gas |  | Polyethylene | 0.314 | 0.314 | 60.3 | [7 empty] | 0 | [5 empty] | SYSGEN | N
PL-00030050 | 806021 | Y | 1 | SK PS 00195218 | 2024-01-16 |  | 07-18-038-23W3 | 13-07-038-23W3 | Injection/Disposal Facility | Pipeline Segment Connection Below Ground | Flowline |  | WEST LAKE ENERGY CORP. | Abandoned | Salt water |  |  | 1.168 | 1.168 | [14 empty] | SYSGEN | N
PL-00035054 |  | Y | 20 | SK PS 00195601 | 2024-01-16 | SK7212 | 12-06-044-23W3 | 13-06-044-23W3 | Pipeline Segment Connection Below Ground | Blind End | Flowline |  | MARLIN RESOURCES LTD. | Discontinued | Fuel Gas |  | Polyethylene | 0.329 | 0.329 | 60.3 | [7 empty] | 0 |  |  | Uncoated |  |  | SYSGEN | N
PL-00030058 | 122200711W2OE | Y | 49 | SK PS 00195337 | 2024-01-16 | 103392 | 16-17-007-11W2 | 04-22-007-11W2 | Oil Satellite | Pipeline Segment Connection Below Ground | Flowline | 12-22-007-11W2 Battery OE | SATURN OIL & GAS INC. | Operating | Oil Well Effluent |  | Composite | 1.895 | 1.92 | 114.3 | [7 empty] | 4960 |  |  |  |  | 0 | SYSGEN | N
PL-00030097 | 136924 | Y | 1 | SK PS 00195423 | 2024-01-16 | 1 | 16-08-002-14W2 | 13-04-002-15W2 | Pipeline Segment Connection Above Ground | Oil Satellite | Flowline |  | TUNDRA OIL & GAS LIMITED | Operating | Oil Well Effluent |  | Fibreglass | 9.94 | 9.94 | 162.1 | 5.6 | 1 | [5 empty] | 4960 | [5 empty] | SHAPEFILE | N
PL-00030126 | Thunderhill North 04-15 | Y | 66 | SK PS 00195517 | 2024-01-16 | 151443-001 | 15-36-014-28W3 | 16-36-014-28W3 | Well | Pipeline Segment Connection Below Ground | Flowline |  | CANADIAN NATURAL RESOURCES LIMITED | Operating | Natural Gas |  |  | 0.351 | 0.351 | [8 empty] | 1750 |  |  |  |  | 0 | SHAPEFILE | N
PL-00030058 | 122200711W2OE | Y | 54 | SK PS 00195342 | 2024-01-16 | 103314 | 02-26-007-11W2 | 03-26-007-11W2 | Pipeline Segment Connection Below Ground | Pipeline Segment Connection Below Ground | Flowline | 12-22-007-11W2 Battery OE | SATURN OIL & GAS INC. | Operating | Oil Well Effluent |  | Composite | 0.45 | 0.45 | 114.3 | [7 empty] | 4960 |  |  |  |  | 0 | SYSGEN | N
PL-00030056 | 091000906W2OE | Y | 55 | SK PS 00195281 | 2024-01-16 | 103227 | 08-15-009-06W2 | 01-15-009-06W2 | Well | Pipeline Segment Connection Above Ground | Flowline | 09-10-009-06W2 Battery OE | SATURN OIL & GAS INC. | Operating | Oil Well Effluent |  | Fibreglass | 0.424 | 0.45 | 88.9 | [7 empty] | 4960 |  |  |  |  | 15 | SYSGEN | N
PL-00030126 | Thunderhill North 04-15 | Y | 98 | SK PS 00195549 | 2024-01-16 | 169253-001 | 14-32-014-27W3 | 13-32-014-27W3 | Blind End | Blind End | Flowline |  | CANADIAN NATURAL RESOURCES LIMITED | Abandoned | Natural Gas |  |  | 0.442 | 0.442 | [8 empty] | 0 |  |  |  |  | 0 | SHAPEFILE | N
PL-00030126 | Thunderhill North 04-15 | Y | 81 | SK PS 00195532 | 2024-01-16 | 169223-001 | 08-17-014-27W3 | 09-17-014-27W3 | Well | Pipeline Segment Connection Below Ground | Flowline |  | CANADIAN NATURAL RESOURCES LIMITED | Operating | Natural Gas |  |  | 0.067 | 0.067 | [8 empty] | 1750 |  |  |  |  | 0 | SHAPEFILE | N
PL-00030037 | ISH-179 | Y | 1 | SK PS 00195195 | 2024-01-16 |  | 16-24-029-24W3 | 16-24-029-24W3 | Multi Well Battery | Pipeline Segment Connection Below Ground | Pipeline | Kindersley 16-24-29-24W3 to Lucky Hills 10-22-30-23W3 Oil | ISH ENERGY LTD. | Operating | Oil Well Effluent |  | Steel | 0.221 | 0.221 | 168.3 | 4 | 1 | Z245.1 | 3592 | II | 10204 | 10204 | 6000 | 0 | 0.6 | Uncoated | Extruded Poly | 0 | SHAPEFILE | N
PL-00030058 | 122200711W2OE | Y | 65 | SK PS 00195353 | 2024-01-16 | 103429-1 | 04-11-007-11W2 | 02-10-007-11W2 | Pipeline Segment Connection Below Ground | Oil Satellite | Flowline | 12-22-007-11W2 Battery OE | SATURN OIL & GAS INC. | Operating | Oil Well Effluent |  | Composite | 0.863 | 0.87 | 88.9 | [7 empty] | 4960 |  |  |  |  | 0 | SYSGEN | N
PL-00030056 | 091000906W2OE | Y | 30 | SK PS 00195256 | 2024-01-16 | 158175 | 04-14-009-06W2 | 13-11-009-06W2 | Well | Pipeline Segment Connection Above Ground | Flowline | 09-10-009-06W2 Battery OE | SATURN OIL & GAS INC. | Operating | Oil Well Effluent |  | Steel | 0.286 | 0.44 | 88.9 | [7 empty] | 4960 |  |  |  |  | 15 | SYSGEN | N
PL-00030118 | 110360 | Y | 1 | SK PS 00195444 | 2024-01-16 | 1 | 01-13-002-14W2 | 01-14-002-14W2 | Well | Oil Satellite | Flowline |  | TUNDRA OIL & GAS LIMITED | Operating | Oil Well Effluent |  | Composite | 1.379 | 1.38 | 97 | 10 | 1 | [5 empty] | 4960 | [5 empty] | SHAPEFILE | N
PL-00030126 | Thunderhill North 04-15 | Y | 29 | SK PS 00195480 | 2024-01-16 | 151444-001 | 09-36-014-28W3 | 13-31-014-27W3 | Well | Pipeline Segment Connection Below Ground | Flowline |  | CANADIAN NATURAL RESOURCES LIMITED | Operating | Natural Gas |  |  | 0.694 | 0.694 | [8 empty] | 1750 |  |  |  |  | 0 | SHAPEFILE | N
PL-00030126 | Thunderhill North 04-15 | Y | 40 | SK PS 00195491 | 2024-01-16 | 145540-001 | 02-20-014-27W3 | 02-20-014-27W3 | Well | Pipeline Segment Connection Below Ground | Flowline |  | CANADIAN NATURAL RESOURCES LIMITED | Operating | Natural Gas |  |  | 0.168 | 0.168 | [8 empty] | 1750 |  |  |  |  | 0 | SHAPEFILE | N
PL-00030053 |  | Y | 1 | SK PS 00195223 | 2024-01-16 | 10-28-047-22W3 to 09-28-047-22W3 | 10-28-047-22W3 | 09-28-047-22W3 | Well | Well | Flowline |  | CENOVUS ENERGY INC. | Operating | Natural Gas |  | Polyethylene | 0.402 | 0.4 | 114.3 | 15.6 | 1 | 3408 | 7.3 |  | 1378 | 1378 | 1378 | 0 | 1.5 | Uncoated | Uncoated | 0 | SHAPEFILE | N
PL-00030126 | Thunderhill North 04-15 | Y | 99 | SK PS 00195550 | 2024-01-16 | 169240-001 | 01-24-014-28W3 | 01-24-014-28W3 | Well | Pipeline Segment Connection Below Ground | Flowline |  | CANADIAN NATURAL RESOURCES LIMITED | Operating | Natural Gas |  |  | 0.136 | 0.136 | [8 empty] | 1750 |  |  |  |  | 0 | SHAPEFILE | N
PL-00030077 | 126292 | Y | 1 | SK PS 00195403 | 2024-01-16 | 1 | 08-08-002-15W2 | 13-04-002-15W2 | Blind End | Blind End | Flowline |  | TUNDRA OIL & GAS LIMITED | Discontinued | Oil Well Effluent |  | Composite | 0.808 | 0.81 | 99 | 10 | 1 | [5 empty] | 4960 | [5 empty] | SHAPEFILE | N
PL-00030120 | 129370 | Y | 1 | SK PS 00195446 | 2024-01-16 | 1 | 04-14-002-14W2 | 13-10-002-14W2 | Oil Satellite | Pipeline Segment Connection Below Ground | Flowline |  | TUNDRA OIL & GAS LIMITED | Operating | Oil Well Effluent |  | Fibreglass | 1.738 | 1.74 | 105.2 | 3.6 | 1 | [5 empty] | 4960 | [5 empty] | SHAPEFILE | N
PL-00030058 | 122200711W2OE | Y | 5 | SK PS 00195293 | 2024-01-16 | 126677 | 14-23-007-11W2 | 14-23-007-11W2 | Well | Pipeline Segment Connection Above Ground | Flowline | 12-22-007-11W2 Battery OE | SATURN OIL & GAS INC. | Operating | Oil Well Effluent |  | Composite | 0.127 | 0.13 | 88.9 | [7 empty] | 4980 |  |  |  |  | 0 | SYSGEN | N
PL-00030121 | 141733 | Y | 1 | SK PS 00195447 | 2024-01-16 | 1 | 12-10-002-14W2 | 13-10-002-14W2 | Well | Oil Satellite | Flowline |  | TUNDRA OIL & GAS LIMITED | Operating | Oil Well Effluent |  | Fibreglass | 0.581 | 0.58 | 80 | 2.8 | 1 | [5 empty] | 4960 | [5 empty] | SHAPEFILE | N
PL-00030058 | 122200711W2OE | Y | 62 | SK PS 00195350 | 2024-01-16 | 103308 | 03-26-007-11W2 | 03-26-007-11W2 | Pipeline Segment Connection Below Ground | Oil Satellite | Flowline | 12-22-007-11W2 Battery OE | SATURN OIL & GAS INC. | Operating | Oil Well Effluent |  | Composite | 0.286 | 0.29 | 114.3 | [7 empty] | 4960 |  |  |  |  | 0 | SYSGEN | N
PL-00030058 | 122200711W2OE | Y | 50 | SK PS 00195338 | 2024-01-16 | 103399 | 03-23-007-11W2 | 04-23-007-11W2 | Pipeline Segment Connection Below Ground | Pipeline Segment Connection Above Ground | Flowline | 12-22-007-11W2 Battery OE | SATURN OIL & GAS INC. | Operating | Oil Well Effluent |  | Composite | 0.297 | 0.3 | 114.3 | [7 empty] | 4960 |  |  |  |  | 0 | SYSGEN | N
PL-00030058 | 122200711W2OE | Y | 31 | SK PS 00195319 | 2024-01-16 | 103203 | 14-15-007-11W2 | 13-15-007-11W2 | Pipeline Segment Connection Above Ground | Oil Satellite | Flowline | 12-22-007-11W2 Battery OE | SATURN OIL & GAS INC. | Operating | Oil Well Effluent |  | Composite | 0.38 | 0.39 | 88.9 | [7 empty] | 4960 |  |  |  |  | 0 | SYSGEN | N
PL-00030056 | 091000906W2OE | Y | 51 | SK PS 00195277 | 2024-01-16 | 103242 | 14-11-009-06W2 | 13-11-009-06W2 | Pipeline Segment Connection Above Ground | Pipeline Segment Connection Above Ground | Flowline | 09-10-009-06W2 Battery OE | SATURN OIL & GAS INC. | Operating | Oil Well Effluent |  | Steel | 0.332 | 0.33 | 88.9 | [7 empty] | 4960 |  |  |  |  | 15 | SYSGEN | N
PL-00030091 | 136494 | Y | 1 | SK PS 00195417 | 2024-01-16 | 1 | 14-06-002-15W2 | 05-06-002-15W2 | Well | Oil Satellite | Flowline |  | TUNDRA OIL & GAS LIMITED | Operating | Oil Well Effluent |  | Composite | 1.063 | 1.06 | 99 | 10 | 1 | [5 empty] | 4960 | [5 empty] | SHAPEFILE | N
PL-00030080 | 126295 | Y | 1 | SK PS 00195406 | 2024-01-16 | 1 | 13-04-002-15W2 | 09-04-002-15W2 | Pipeline Segment Connection Above Ground | Well | Flowline |  | TUNDRA OIL & GAS LIMITED | Operating | Salt water |  | Fibreglass | 1.72 | 1.73 | 89.7 | 7.4 | 1 | [5 empty] | 13790 | [5 empty] | SHAPEFILE | N
PL-00030126 | Thunderhill North 04-15 | Y | 71 | SK PS 00195522 | 2024-01-16 | 151232-001 | 10-05-015-27W3 | 15-05-015-27W3 | Well | Pipeline Segment Connection Below Ground | Flowline |  | CANADIAN NATURAL RESOURCES LIMITED | Operating | Natural Gas |  |  | 0.46 | 0.46 | [8 empty] | 1750 |  |  |  |  | 0 | SHAPEFILE | N
PL-00030056 | 091000906W2OE | Y | 56 | SK PS 00195282 | 2024-01-16 | 103228 | 01-15-009-06W2 | 01-15-009-06W2 | Well | Pipeline Segment Connection Above Ground | Flowline | 09-10-009-06W2 Battery OE | SATURN OIL & GAS INC. | Operating | Oil Well Effluent |  | Fibreglass | 0.082 | 0.08 | 88.9 | [7 empty] | 4960 |  |  |  |  | 15 | SYSGEN | N
PL-00035054 |  | Y | 22 | SK PS 00195603 | 2024-01-16 | SK7235 | 13-36-043-24W3 | 01-02-044-24W3 | Blind End | Blind End | Flowline |  | MARLIN RESOURCES LTD. | Discontinued | Fuel Gas |  | Polyethylene | 0.578 | 0.578 | 60.3 | [7 empty] | 0 |  |  | Uncoated |  |  | SYSGEN | N
PL-00030056 | 091000906W2OE | Y | 10 | SK PS 00195236 | 2024-01-16 | 117284 | 06-14-009-06W2 | 06-14-009-06W2 | Well | Oil Satellite | Flowline | 09-10-009-06W2 Battery OE | SATURN OIL & GAS INC. | Operating | Oil Well Effluent |  | Fibreglass | 0.182 | 0.18 | 88.9 | [7 empty] | 4960 |  |  |  |  | 15 | SYSGEN | N
PL-00030133 | Freemont - Produced Water | Y | 1 | SK PS 00195631 | 2024-01-16 | SK183187-1 | 02-05-044-24W3 | 15-32-043-24W3 | Blind End | Blind End | Flowline |  | BAYTEX ENERGY LTD. | Discontinued | Salt water |  | Steel | 0.464 | 0.464 | 88.9 | [7 empty] | 0 |  |  | Uncoated |  |  | SYSGEN | N
PL-00030126 | Thunderhill North 04-15 | Y | 65 | SK PS 00195516 | 2024-01-16 | 151460-001 | 13-24-014-28W3 | 11-24-014-28W3 | Well | Pipeline Segment Connection Below Ground | Flowline |  | CANADIAN NATURAL RESOURCES LIMITED | Operating | Natural Gas |  |  | 0.246 | 0.246 | [8 empty] | 1750 |  |  |  |  | 0 | SHAPEFILE | N
PL-00030056 | 091000906W2OE | Y | 17 | SK PS 00195243 | 2024-01-16 | 137756 | 11-14-009-06W2 | 06-14-009-06W2 | Well | Oil Satellite | Flowline | 09-10-009-06W2 Battery OE | SATURN OIL & GAS INC. | Operating | Oil Well Effluent |  | Fibreglass | 0.257 | 0.26 | 88.9 | [7 empty] | 5100 |  |  |  |  | 15 | SYSGEN | N
PL-00035054 |  | Y | 2 | SK PS 00195581 | 2024-01-16 | SK7222 | 02-01-044-24W3 | 15-36-043-24W3 | Pipeline Segment Connection Below Ground | Blind End | Flowline |  | MARLIN RESOURCES LTD. | Discontinued | Fuel Gas |  | Polyethylene | 0.464 | 0.464 | 60.3 | [7 empty] | 0 |  |  | Uncoated |  |  | SYSGEN | N
PL-00030056 | 091000906W2OE | Y | 24 | SK PS 00195250 | 2024-01-16 | 133862 | 13-11-009-06W2 | 13-11-009-06W2 | Well | Pipeline Segment Connection Above Ground | Flowline | 09-10-009-06W2 Battery OE | SATURN OIL & GAS INC. | Operating | Oil Well Effluent |  | Fibreglass | 0.132 | 0.13 | 88.9 | [7 empty] | 4960 |  |  |  |  | 15 | SYSGEN | N
PL-00030056 | 091000906W2OE | Y | 44 | SK PS 00195270 | 2024-01-16 | 103226 | 01-15-009-06W2 | 09-10-009-06W2 | Pipeline Segment Connection Above Ground | Pipeline Segment Connection Below Ground | Flowline | 09-10-009-06W2 Battery OE | SATURN OIL & GAS INC. | Discontinued | Oil Well Effluent |  | Fibreglass | 0.588 | 0.74 | 88.9 | [7 empty] | 4960 |  |  |  |  | 15 | SYSGEN | N
PL-00030134 | Poundmaker - Gas Gathering | Y | 1 | SK PS 00195632 | 2024-01-16 | SK134617-1 | 10-06-045-21W3 | 05-07-045-21W3 | Blind End | Blind End | Flowline |  | BAYTEX ENERGY LTD. | Discontinued | Natural Gas |  | Polyethylene | 1.401 | 1.401 | 114.3 | [7 empty] | 0 | [5 empty] | SYSGEN | N
PL-00030126 | Thunderhill North 04-15 | Y | 102 | SK PS 00195553 | 2024-01-16 | 169251-002 | 02-32-014-27W3 | 14-29-014-27W3 | Well | Pipeline Segment Connection Below Ground | Flowline |  | CANADIAN NATURAL RESOURCES LIMITED | Operating | Natural Gas |  |  | 0.383 | 0.383 | [8 empty] | 1750 |  |  |  |  | 0 | SHAPEFILE | N
PL-00030056 | 091000906W2OE | Y | 31 | SK PS 00195257 | 2024-01-16 | 158177-1 | 01-15-009-06W2 | 09-10-009-06W2 | Pipeline Segment Connection Above Ground | Multi Well Battery | Flowline | 09-10-009-06W2 Battery OE | SATURN OIL & GAS INC. | Operating | Oil Well Effluent |  | Fibreglass | 0.799 | 0.76 | 88.9 | [7 empty] | 4960 |  |  |  |  | 15 | SYSGEN | N
PL-00030128 | Baldwinton - Fuel Gas | Y | 2 | SK PS 00195557 | 2024-01-16 | SK246536-1 | 01-10-044-23W3 | 01-10-044-23W3 | Blind End | Blind End | Flowline |  | BAYTEX ENERGY LTD. | Discontinued | Fuel Gas |  | Polyethylene | 0.382 | 0.382 | 60.3 | [7 empty] | 0 | [5 empty] | SYSGEN | N
PL-00030111 | 151877 | Y | 1 | SK PS 00195437 | 2024-01-16 | 1 | 16-13-002-15W2 | 16-12-002-15W2 | Well | Pipeline Segment Connection Below Ground | Flowline |  | TUNDRA OIL & GAS LIMITED | Operating | Oil Well Effluent |  | Fibreglass | 1.846 | 1.84 | 109.2 | 4 | 1 | [5 empty] | 4960 | [5 empty] | SHAPEFILE | N
PL-00030126 | Thunderhill North 04-15 | Y | 74 | SK PS 00195525 | 2024-01-16 | 169245-001 | 03-20-014-27W3 | 02-20-014-27W3 | Well | Pipeline Segment Connection Below Ground | Flowline |  | CANADIAN NATURAL RESOURCES LIMITED | Operating | Natural Gas |  |  | 0.397 | 0.397 | [8 empty] | 1750 |  |  |  |  | 0 | SHAPEFILE | N
PL-00030058 | 122200711W2OE | Y | 16 | SK PS 00195304 | 2024-01-16 | 137464 | 06-22-007-11W2 | 12-22-007-11W2 | Well | Multi Well Battery | Flowline | 12-22-007-11W2 Battery OE | SATURN OIL & GAS INC. | Operating | Oil Well Effluent |  | Composite | 0.212 | 0.29 | 88.9 | [7 empty] | 4960 |  |  |  |  | 0 | SYSGEN | N
PL-00030063 |  | N | 2 | SK PS 00195388 | 2024-01-16 |  | 03-06-002-15W2 | 11-31-001-15W2 | Pipeline Segment Connection Above Ground | Well | Flowline |  | TUNDRA OIL & GAS LIMITED | Operating | Salt water | Produced Water | Fibreglass | 0.962 | 0.962 | 116.4 | 8.6 | 1 | STAR | 2500 |  | 13760 | 13760 | 13760 | 0 | 1.5 | Epoxy | Uncoated | 9.9 | SHAPEFILE | N
PL-00030058 | 122200711W2OE | Y | 47 | SK PS 00195335 | 2024-01-16 | 103313-1 | 01-25-007-11W2 | 02-26-007-11W2 | Well | Pipeline Segment Connection Below Ground | Flowline | 12-22-007-11W2 Battery OE | SATURN OIL & GAS INC. | Operating | Oil Well Effluent |  | Composite | 1.659 | 1.66 | 88.9 | [7 empty] | 4960 |  |  |  |  | 0 | SYSGEN | N
PL-00030131 | Freemont - Gas Gathering | Y | 5 | SK PS 00195613 | 2024-01-16 | SK119035-1 | 05-22-044-24W3 | 12-13-044-24W3 | Blind End | Blind End | Flowline |  | BAYTEX ENERGY LTD. | Discontinued | Natural Gas |  | Steel | 3.5 | 3.5 | 114.3 | [7 empty] | 0 |  |  | Uncoated |  |  | SYSGEN | N
PL-00030126 | Thunderhill North 04-15 | Y | 85 | SK PS 00195536 | 2024-01-16 | 169228-001 | 03-18-014-27W3 | 06-18-014-27W3 | Well | Pipeline Segment Connection Below Ground | Flowline |  | CANADIAN NATURAL RESOURCES LIMITED | Operating | Natural Gas |  |  | 0.27 | 0.27 | [8 empty] | 1750 |  |  |  |  | 0 | SHAPEFILE | N
PL-00030126 | Thunderhill North 04-15 | Y | 77 | SK PS 00195528 | 2024-01-16 | 169338-001 | 03-05-015-27W3 | 06-05-015-27W3 | Well | Pipeline Segment Connection Below Ground | Flowline |  | CANADIAN NATURAL RESOURCES LIMITED | Operating | Natural Gas |  |  | 0.564 | 0.564 | [8 empty] | 1750 |  |  |  |  | 0 | SHAPEFILE | N
PL-00030126 | Thunderhill North 04-15 | Y | 23 | SK PS 00195474 | 2024-01-16 | 151441-001 | 06-36-014-28W3 | 06-32-014-27W3 | Well | Pipeline Segment Connection Above Ground | Flowline |  | CANADIAN NATURAL RESOURCES LIMITED | Operating | Natural Gas |  |  | 3.408 | 3.408 | [8 empty] | 1750 |  |  |  |  | 0 | SHAPEFILE | N
PL-00035054 |  | Y | 25 | SK PS 00195607 | 2024-01-16 | SK7223 | 15-36-043-24W3 | 16-36-043-24W3 | Blind End | Blind End | Flowline |  | MARLIN RESOURCES LTD. | Discontinued | Fuel Gas |  | Polyethylene | 0.372 | 0.372 | 60.3 | [7 empty] | 0 |  |  | Uncoated |  |  | SYSGEN | N
PL-00030058 | 122200711W2OE | Y | 22 | SK PS 00195310 | 2024-01-16 | 103204 | 14-15-007-11W2 | 13-15-007-11W2 | Well | Pipeline Segment Connection Above Ground | Flowline | 12-22-007-11W2 Battery OE | SATURN OIL & GAS INC. | Operating | Oil Well Effluent |  | Composite | 0.38 | 0.38 | 88.9 | [7 empty] | 4960 |  |  |  |  | 0 | SYSGEN | N
PL-00030131 | Freemont - Gas Gathering | Y | 16 | SK PS 00195624 | 2024-01-16 | SK147966-1 | 15-24-043-24W3 | 16-19-043-23W3 | Blind End | Blind End | Flowline |  | BAYTEX ENERGY LTD. | Discontinued | Natural Gas |  | Steel | 2.025 | 2.025 | 114.3 | [7 empty] | 0 | [5 empty] | SYSGEN | N
PL-00030126 | Thunderhill North 04-15 | Y | 62 | SK PS 00195513 | 2024-01-16 | 151447-001 | 10-31-014-27W3 | 16-31-014-27W3 | Well | Pipeline Segment Connection Below Ground | Flowline |  | CANADIAN NATURAL RESOURCES LIMITED | Operating | Natural Gas |  |  | 0.337 | 0.337 | [8 empty] | 1750 |  |  |  |  | 0 | SHAPEFILE | N
PL-00030126 | Thunderhill North 04-15 | Y | 49 | SK PS 00195500 | 2024-01-16 | 151472-001 | 02-29-014-27W3 | 02-29-014-27W3 | Well | Pipeline Segment Connection Below Ground | Flowline |  | CANADIAN NATURAL RESOURCES LIMITED | Operating | Natural Gas |  |  | 0.253 | 0.253 | [8 empty] | 1750 |  |  |  |  | 0 | SHAPEFILE | N
PL-00030128 | Baldwinton - Fuel Gas | Y | 18 | SK PS 00195573 | 2024-01-16 | SK246528-1 | 13-10-044-23W3 | 14-10-044-23W3 | Pipeline Segment Connection Below Ground | Blind End | Flowline |  | BAYTEX ENERGY LTD. | Discontinued | Fuel Gas |  | Polyethylene | 0.398 | 0.398 | 60.3 | [7 empty] | 0 | [5 empty] | SYSGEN | N
PL-00030126 | Thunderhill North 04-15 | Y | 21 | SK PS 00195472 | 2024-01-16 | 151648-900 | 10-18-014-27W3 | 07-18-014-27W3 | Well | Pipeline Segment Connection Below Ground | Flowline |  | CANADIAN NATURAL RESOURCES LIMITED | Operating | Natural Gas |  |  | 0.451 | 0.451 | [8 empty] | 1750 |  |  |  |  | 0 | SHAPEFILE | N
PL-00030066 | 101637 | Y | 1 | SK PS 00195392 | 2024-01-16 | 1 | 13-10-002-14W2 | 16-08-002-14W2 | Oil Satellite | Pipeline Segment Connection Below Ground | Flowline |  | TUNDRA OIL & GAS LIMITED | Operating | Oil Well Effluent |  | Fibreglass | 2.106 | 2.1 | 175.3 | 6.3 | 1 | [5 empty] | 4960 | [5 empty] | SHAPEFILE | N
PL-00030056 | 091000906W2OE | Y | 48 | SK PS 00195274 | 2024-01-16 | 103229 | 03-14-009-06W2 | 14-11-009-06W2 | Well | Pipeline Segment Connection Above Ground | Flowline | 09-10-009-06W2 Battery OE | SATURN OIL & GAS INC. | Operating | Oil Well Effluent |  | Fibreglass | 0.193 | 0.21 | 88.9 | [7 empty] | 4960 |  |  |  |  | 15 | SYSGEN | N
PL-00030128 | Baldwinton - Fuel Gas | Y | 1 | SK PS 00195556 | 2024-01-16 | SK246522-1 | 01-10-044-23W3 | 02-10-044-23W3 | Pipeline Segment Connection Below Ground | Blind End | Flowline |  | BAYTEX ENERGY LTD. | Discontinued | Fuel Gas |  | Polyethylene | 0.452 | 0.452 | 60.3 | [7 empty] | 0 | [5 empty] | SYSGEN | N
PL-00030131 | Freemont - Gas Gathering | Y | 9 | SK PS 00195617 | 2024-01-16 | SK173969-900 | 09-32-043-24W3 | 15-32-043-24W3 | Blind End | Blind End | Flowline |  | BAYTEX ENERGY LTD. | Discontinued | Natural Gas |  | Steel | 0.212 | 0.212 | 114.3 | [7 empty] | 0 |  |  | Uncoated |  |  | SYSGEN | N
PL-00030056 | 091000906W2OE | Y | 41 | SK PS 00195267 | 2024-01-16 | 103694 | 07-14-009-06W2 | 07-14-009-06W2 | Well | Oil Satellite | Flowline | 09-10-009-06W2 Battery OE | SATURN OIL & GAS INC. | Operating | Oil Well Effluent |  | Fibreglass | 0.096 | 0.01 | 88.9 | [7 empty] | 4960 |  |  |  |  | 15 | SYSGEN | N
PL-00030064 |  | N | 1 | SK PS 00195390 | 2024-01-16 |  | 02-14-004-02W2 | 13-11-004-02W2 | Pipeline Segment Connection Above Ground | Pipeline Segment Connection Below Ground | Pipeline | GE-101 | KINGSTON MIDSTREAM SASKATCHEWAN LIMITED | Operating | Crude Oil | Blended Crude Oil | Steel | 1.075 | 1.075 | 114.3 | 4 | 1 | Z245.1 | 359 | I | 20101.49 | 20101.49 | 4964 | 0 | 1.5 | Uncoated | Fusion Bonded Epoxy/ Extruded Poly | 0.25 | SHAPEFILE | N
PL-00030107 | 141732 | Y | 1 | SK PS 00195433 | 2024-01-16 | 1 | 16-08-002-14W2 | 13-10-002-14W2 | Oil Satellite | Pipeline Segment Connection Below Ground | Flowline |  | TUNDRA OIL & GAS LIMITED | Operating | Oil Well Effluent |  | Fibreglass | 2.102 | 2.1 | 81.8 | 3 | 1 | [5 empty] | 4960 | [5 empty] | SHAPEFILE | N
PL-00030128 | Baldwinton - Fuel Gas | Y | 7 | SK PS 00195562 | 2024-01-16 | SK246519-1 | 04-10-044-23W3 | 04-10-044-23W3 | Pipeline Segment Connection Below Ground | Blind End | Flowline |  | BAYTEX ENERGY LTD. | Discontinued | Fuel Gas |  | Polyethylene | 0.293 | 0.293 | 60.3 | [7 empty] | 0 | [5 empty] | SYSGEN | N
PL-00035053 |  | Y | 1 | SK PS 00195577 | 2024-01-16 | SK174452-1 | 07-30-043-23W3 | 11-29-043-23W3 | Blind End | Blind End | Flowline |  | MARLIN RESOURCES LTD. | Discontinued | Natural Gas |  | Steel | 1.36 | 1.36 | 114.3 | [5 empty] | 0 |  | 0 |  |  | Uncoated |  |  | SHAPEFILE | N
PL-00030072 | 124911 | Y | 1 | SK PS 00195398 | 2024-01-16 | 1 | 13-04-002-15W2 | 04-05-002-15W2 | Oil Satellite | Multi Well Battery | Flowline |  | TUNDRA OIL & GAS LIMITED | Operating | Oil Well Effluent |  | Fibreglass | 2.069 | 2.07 | 162.1 | 5.6 | 1 | [5 empty] | 4960 | [5 empty] | SHAPEFILE | N
PL-00030058 | 122200711W2OE | Y | 38 | SK PS 00195326 | 2024-01-16 | 103288 | 05-35-007-11W2 | 13-26-007-11W2 | Pipeline Segment Connection Above Ground | Pipeline Segment Connection Below Ground | Flowline | 12-22-007-11W2 Battery OE | SATURN OIL & GAS INC. | Operating | Oil Well Effluent |  | Composite | 0.873 | 0.9 | 114.3 | [7 empty] | 4960 |  |  |  |  | 0 | SYSGEN | N
PL-00030058 | 122200711W2OE | Y | 25 | SK PS 00195313 | 2024-01-16 | 103316-1 | 03-26-007-11W2 | 04-26-007-11W2 | Oil Satellite | Pipeline Segment Connection Below Ground | Flowline | 12-22-007-11W2 Battery OE | SATURN OIL & GAS INC. | Operating | Oil Well Effluent |  | Composite | 0.281 | 0.28 | 88.9 | [7 empty] | 4960 |  |  |  |  | 0 | SYSGEN | N
PL-00030123 | 151878 | Y | 1 | SK PS 00195449 | 2024-01-16 | 1 | 03-13-002-14W2 | 01-14-002-14W2 | Well | Oil Satellite | Flowline |  | TUNDRA OIL & GAS LIMITED | Operating | Oil Well Effluent |  | Composite | 0.551 | 0.55 | 97 | 10 | 1 | [5 empty] | 4960 | [5 empty] | SHAPEFILE | N
PL-00035054 |  | Y | 5 | SK PS 00195585 | 2024-01-16 | SK7233 | 03-01-044-24W3 | 14-36-043-24W3 | Pipeline Segment Connection Below Ground | Blind End | Flowline |  | MARLIN RESOURCES LTD. | Discontinued | Fuel Gas |  | Polyethylene | 0.393 | 0.393 | 60.3 | [7 empty] | 0 |  |  | Uncoated |  |  | SYSGEN | N
PL-00030131 | Freemont - Gas Gathering | Y | 19 | SK PS 00195627 | 2024-01-16 | SK179947-1 | 16-04-044-23W3 | 07-20-045-22W3 | Blind End | Blind End | Flowline |  | BAYTEX ENERGY LTD. | Discontinued | Natural Gas |  | Steel | 16.585 | 16.585 | 168.3 | [5 empty] | 0 |  | 0 |  |  | Uncoated |  |  | SHAPEFILE | N
PL-00030128 | Baldwinton - Fuel Gas | Y | 12 | SK PS 00195567 | 2024-01-16 | SK246524-1 | 07-10-044-23W3 | 08-10-044-23W3 | Pipeline Segment Connection Below Ground | Blind End | Flowline |  | BAYTEX ENERGY LTD. | Discontinued | Fuel Gas |  | Polyethylene | 0.48 | 0.48 | 60.3 | [7 empty] | 0 | [5 empty] | SYSGEN | N
PL-00030103 | 138653 | Y | 1 | SK PS 00195429 | 2024-01-16 | 1 | 13-32-001-15W2 | 12-32-001-15W2 | Blind End | Blind End | Flowline |  | TUNDRA OIL & GAS LIMITED | Discontinued | Oil Well Effluent |  | Composite | 0.296 | 0.29 | 99 | 10 | 1 | [5 empty] | 4960 | [5 empty] | SHAPEFILE | N
PL-00030058 | 122200711W2OE | Y | 94 | SK PS 00195382 | 2024-01-16 | 113380 | 01-25-007-11W2 | 03-26-007-11W2 | Well | Oil Satellite | Flowline | 12-22-007-11W2 Battery OE | SATURN OIL & GAS INC. | Operating | Oil Well Effluent |  | Composite | 2.451 | 2.451 | [8 empty] | 4960 |  |  |  |  | 0 | SYSGEN | N
PL-00030094 | 136511 | Y | 1 | SK PS 00195420 | 2024-01-16 | 1 | 05-05-002-15W2 | 04-05-002-15W2 | Pipeline Segment Connection Above Ground | Pipeline Segment Connection Above Ground | Flowline |  | TUNDRA OIL & GAS LIMITED | Operating | Oil Well Effluent |  | Composite | 0.448 | 0.45 | 99 | 10 | 1 |  |  |  | 0 | 4960 | 4850 | 0.44 |  |  |  | 0.09 | SHAPEFILE | N
PL-00030058 | 122200711W2OE | Y | 57 | SK PS 00195345 | 2024-01-16 | 103409-1 | 02-14-007-11W2 | 02-15-007-11W2 | Pipeline Segment Connection Below Ground | Pipeline Segment Connection Below Ground | Flowline | 12-22-007-11W2 Battery OE | SATURN OIL & GAS INC. | Operating | Oil Well Effluent |  | Composite | 1.683 | 1.72 | 114.3 | [7 empty] | 4960 |  |  |  |  | 0 | SYSGEN | N
PL-00030037 | ISH-179 | Y | 3 | SK PS 00195197 | 2024-01-16 |  |  | 10-30-029-23W3 | Pipeline Segment Connection Below Ground | Pipeline Segment Connection Below Ground | Pipeline | Kindersley 16-24-29-24W3 to Lucky Hills 10-22-30-23W3 Oil | ISH ENERGY LTD. | Operating | Oil Well Effluent |  | Steel | 1.119 | 1.119 | 168.3 | 4 | 1 | Z245.1 | 3592 | II | 10204 | 10204 | 6000 | 0 | 0.6 | Uncoated | Extruded Poly | 0 | SHAPEFILE | N
PL-00030130 | Freemont - Fuel Gas | Y | 27 | SK PS 00195606 | 2024-01-16 | SK7228 | 15-32-043-24W3 | 09-32-043-24W3 | Pipeline Segment Connection Below Ground | Blind End | Flowline |  | BAYTEX ENERGY LTD. | Discontinued | Fuel Gas |  | Polyethylene | 0.211 | 0.211 | 60.3 | [7 empty] | 0 |  |  | Uncoated |  |  | SYSGEN | N
PL-00030126 | Thunderhill North 04-15 | Y | 44 | SK PS 00195495 | 2024-01-16 | 151233-001 | 14-05-015-27W3 | 16-05-015-27W3 | Well | Pipeline Segment Connection Below Ground | Flowline |  | CANADIAN NATURAL RESOURCES LIMITED | Operating | Natural Gas |  |  | 0.928 | 0.928 | [8 empty] | 1750 |  |  |  |  | 0 | SHAPEFILE | N
PL-00030126 | Thunderhill North 04-15 | Y | 75 | SK PS 00195526 | 2024-01-16 | 169250-001 | 08-29-014-27W3 | 02-29-014-27W3 | Well | Pipeline Segment Connection Below Ground | Flowline |  | CANADIAN NATURAL RESOURCES LIMITED | Operating | Natural Gas |  |  | 0.605 | 0.605 | [8 empty] | 1750 |  |  |  |  | 0 | SHAPEFILE | N
PL-00030058 | 122200711W2OE | Y | 45 | SK PS 00195333 | 2024-01-16 | 103276-1 | 04-26-007-11W2 | 03-27-007-11W2 | Pipeline Segment Connection Below Ground | Pipeline Segment Connection Below Ground | Flowline | 12-22-007-11W2 Battery OE | SATURN OIL & GAS INC. | Operating | Oil Well Effluent |  | Composite | 1.348 | 1.35 | 114.3 | [7 empty] | 4960 |  |  |  |  | 0 | SYSGEN | N
PL-00030112 | 153846 | Y | 1 | SK PS 00195438 | 2024-01-16 | 1 | 14-02-002-16W2 | 13-01-002-16W2 | Well | Pipeline Segment Connection Above Ground | Flowline |  | TUNDRA OIL & GAS LIMITED | Operating | Oil Well Effluent |  | Fibreglass | 1.533 | 1.53 | 81.2 | 2.5 | 1 | [5 empty] | 6900 | [5 empty] | SHAPEFILE | N
PL-00030126 | Thunderhill North 04-15 | Y | 95 | SK PS 00195546 | 2024-01-16 | 169256-001 | 04-31-014-27W3 | 05-31-014-27W3 | Well | Pipeline Segment Connection Below Ground | Flowline |  | CANADIAN NATURAL RESOURCES LIMITED | Operating | Natural Gas |  |  | 0.582 | 0.582 | [8 empty] | 1750 |  |  |  |  | 0 | SHAPEFILE | N
PL-00030128 | Baldwinton - Fuel Gas | Y | 8 | SK PS 00195563 | 2024-01-16 | SK246532-1 | 05-10-044-23W3 | 05-10-044-23W3 | Blind End | Blind End | Flowline |  | BAYTEX ENERGY LTD. | Discontinued | Fuel Gas |  | Polyethylene | 0.259 | 0.259 | 60.3 | [7 empty] | 0 | [5 empty] | SYSGEN | N
PL-00030126 | Thunderhill North 04-15 | Y | 79 | SK PS 00195530 | 2024-01-16 | 169337-001 | 11-05-015-27W3 | 14-05-015-27W3 | Well | Pipeline Segment Connection Below Ground | Flowline |  | CANADIAN NATURAL RESOURCES LIMITED | Operating | Natural Gas |  |  | 0.444 | 0.444 | [8 empty] | 1750 |  |  |  |  | 0 | SHAPEFILE | N
PL-00030038 | ISH-181 | Y | 2 | SK PS 00195202 | 2024-01-16 |  | 08-35-030-23W3 | 06-36-030-23W3 | Pipeline Segment Connection Below Ground | Pipeline Segment Connection Below Ground | Pipeline | Lucky Hills 10-22-30-23W3 to 11-06-31-22W3 Sales Oil | ISH ENERGY LTD. | Operating | Oil Well Effluent |  | Steel | 0.589 | 0.589 | 168.3 | 4 | 1 | Z245.1 | 3592 | II | 10204 | 10204 | 6000 | 0 | 0.6 | Uncoated | Extruded Poly | 0 | SHAPEFILE | N
PL-00030058 | 122200711W2OE | Y | 30 | SK PS 00195318 | 2024-01-16 | 103423-1 | 13-06-007-10W2 | 01-01-007-11W2 | Well | Oil Satellite | Flowline | 12-22-007-11W2 Battery OE | SATURN OIL & GAS INC. | Operating | Oil Well Effluent |  | Composite | 1.402 | 1.66 | 88.9 | [7 empty] | 4960 |  |  |  |  | 0 | SYSGEN | N
PL-00030065 | 1119 | Y | 1 | SK PS 00195391 | 2024-01-16 | 1119 (12-28 to 131_16-20)_001 | 12-28-039-28W3 | 16-20-039-28W3 | Pipeline Segment Connection Above Ground | Well | Flowline |  | LONGSHORE RESOURCES LTD. | Operating | Salt water |  |  | 1.647 | 1.647 | [8 empty] | 9930 |  |  |  |  | 70 | SHAPEFILE | N
PL-00030070 | 120016 | Y | 1 | SK PS 00195396 | 2024-01-16 | 1 | 09-01-002-16W2 | 05-06-002-15W2 | Well | Oil Satellite | Flowline |  | TUNDRA OIL & GAS LIMITED | Operating | Oil Well Effluent |  | Composite | 0.563 | 0.56 | 99 | 10 | 1 | [5 empty] | 4960 | [5 empty] | SHAPEFILE | N
PL-00030084 | 126299 | Y | 1 | SK PS 00195410 | 2024-01-16 | 1 | 04-05-002-15W2 | 15-31-001-15W2 | Multi Well Battery | Well | Flowline |  | TUNDRA OIL & GAS LIMITED | Operating | Salt water |  | Fibreglass | 1.218 | 1.22 | 89.7 | 7.4 | 1 | [5 empty] | 13790 | [5 empty] | SHAPEFILE | N
PL-00030058 | 122200711W2OE | Y | 36 | SK PS 00195324 | 2024-01-16 | 103410 | 15-10-007-11W2 | 01-15-007-11W2 | Pipeline Segment Connection Above Ground | Pipeline Segment Connection Above Ground | Flowline | 12-22-007-11W2 Battery OE | SATURN OIL & GAS INC. | Operating | Oil Well Effluent |  | Fibreglass | 0.198 | 0.28 | 88.9 | [7 empty] | 4960 |  |  |  |  | 0 | SYSGEN | N
PL-00035054 |  | Y | 4 | SK PS 00195584 | 2024-01-16 | SK7232 | 03-01-044-24W3 | 04-01-044-24W3 | Pipeline Segment Connection Below Ground | Blind End | Flowline |  | MARLIN RESOURCES LTD. | Discontinued | Fuel Gas |  | Polyethylene | 0.314 | 0.314 | 60.3 | [7 empty] | 0 |  |  | Uncoated |  |  | SYSGEN | N
PL-00030067 | 101697 | Y | 1 | SK PS 00195393 | 2024-01-16 | 1 | 04-05-002-15W2 | 01-06-002-15W2 | Injection/Disposal Facility | Well | Flowline |  | TUNDRA OIL & GAS LIMITED | Operating | Salt water |  | Fibreglass | 0.495 | 0.49 | 89.7 | 7.4 | 1 | [5 empty] | 13790 | [5 empty] | SHAPEFILE | N
PL-00030058 | 122200711W2OE | Y | 40 | SK PS 00195328 | 2024-01-16 | 103414 | 01-16-007-11W2 | 04-15-007-11W2 | Pipeline Segment Connection Above Ground | Oil Satellite | Flowline | 12-22-007-11W2 Battery OE | SATURN OIL & GAS INC. | Operating | Oil Well Effluent |  | Composite | 0.327 | 0.43 | 88.9 | [7 empty] | 4960 |  |  |  |  | 0 | SYSGEN | N
PL-00030129 | Baldwinton - Gas Gathering | Y | 3 | SK PS 00195578 | 2024-01-16 | SK186693-1 | 09-06-043-23W3 | 01-05-043-23W3 | Blind End | Blind End | Flowline |  | BAYTEX ENERGY LTD. | Discontinued | Natural Gas |  | Steel | 1.787 | 1.787 | 114.3 | [7 empty] | 0 | [5 empty] | SYSGEN | N
PL-00030128 | Baldwinton - Fuel Gas | Y | 3 | SK PS 00195558 | 2024-01-16 | SK246521-1 | 02-10-044-23W3 | 03-10-044-23W3 | Pipeline Segment Connection Below Ground | Blind End | Flowline |  | BAYTEX ENERGY LTD. | Discontinued | Fuel Gas |  | Polyethylene | 0.433 | 0.433 | 60.3 | [7 empty] | 0 | [5 empty] | SYSGEN | N
PL-00030089 | 129369 | Y | 1 | SK PS 00195415 | 2024-01-16 | 1 | 05-17-002-14W2 | 16-08-002-14W2 | Well | Pipeline Segment Connection Above Ground | Flowline |  | TUNDRA OIL & GAS LIMITED | Operating | Oil Well Effluent |  | Fibreglass | 1.919 | 1.92 | 80 | 2.8 | 1 | [5 empty] | 4960 | [5 empty] | SHAPEFILE | N
PL-00030058 | 122200711W2OE | Y | 23 | SK PS 00195311 | 2024-01-16 | 103275 | 03-27-007-11W2 | 12-22-007-11W2 | Pipeline Segment Connection Below Ground | Multi Well Battery | Flowline | 12-22-007-11W2 Battery OE | SATURN OIL & GAS INC. | Operating | Oil Well Effluent |  | Composite | 0.867 | 0.95 | 114.3 | [7 empty] | 4960 |  |  |  |  | 0 | SYSGEN | N
PL-00030126 | Thunderhill North 04-15 | Y | 64 | SK PS 00195515 | 2024-01-16 | 151462-001 | 04-24-014-28W3 | 07-24-014-28W3 | Well | Pipeline Segment Connection Below Ground | Flowline |  | CANADIAN NATURAL RESOURCES LIMITED | Operating | Natural Gas |  |  | 0.827 | 0.827 | [8 empty] | 1750 |  |  |  |  | 0 | SHAPEFILE | N
PL-00030055 | 091000906W2SW | Y | 1 | SK PS 00195225 | 2024-01-16 | 158183 | 09-10-009-06W2 | 09-11-009-06W2 | Multi Well Battery | Well | Flowline | 09-10-009-06W2 Battery SW | SATURN OIL & GAS INC. | Operating | Salt water |  | Fibreglass | 1.62 | 1.71 | 88.9 | [7 empty] | 9610 |  |  |  |  | 15 | SYSGEN | N
PL-00030063 |  | N | 1 | SK PS 00195387 | 2024-01-16 |  | 01-06-002-15W2 | 03-06-002-15W2 | Pipeline Segment Connection Above Ground | Pipeline Segment Connection Above Ground | Flowline |  | TUNDRA OIL & GAS LIMITED | Operating | Salt water | Produced Water | Fibreglass | 0.915 | 0.915 | 116.4 | 8.6 | 1 | STAR | 2500 |  | 13760 | 13760 | 13760 | 0 | 1.5 | Epoxy | Uncoated | 9.9 | SHAPEFILE | N
PL-00030058 | 122200711W2OE | Y | 46 | SK PS 00195334 | 2024-01-16 | 103303 | 05-26-007-11W2 | 04-26-007-11W2 | Pipeline Segment Connection Below Ground | Pipeline Segment Connection Below Ground | Flowline | 12-22-007-11W2 Battery OE | SATURN OIL & GAS INC. | Operating | Oil Well Effluent |  | Composite | 0.364 | 0.38 | 88.9 | [7 empty] | 4960 |  |  |  |  | 0 | SYSGEN | N
PL-00030126 | Thunderhill North 04-15 | Y | 72 | SK PS 00195523 | 2024-01-16 | 169222-001 | 16-07-014-27W3 | 06-17-014-27W3 | Well | Pipeline Segment Connection Above Ground | Flowline |  | CANADIAN NATURAL RESOURCES LIMITED | Operating | Natural Gas |  |  | 0.96 | 0.96 | [8 empty] | 1750 |  |  |  |  | 0 | SHAPEFILE | N
PL-00030108 | 146575 | Y | 1 | SK PS 00195434 | 2024-01-16 | 1 | 14-29-001-15W2 | 13-29-001-15W2 | Well | Pipeline Segment Connection Above Ground | Flowline |  | TUNDRA OIL & GAS LIMITED | Operating | Oil Well Effluent |  | Fibreglass | 0.447 | 0.45 | 81.2 | 2.5 | 1 | [5 empty] | 4960 | [5 empty] | SHAPEFILE | N
PL-00035054 |  | Y | 7 | SK PS 00195587 | 2024-01-16 | SK7225 | 06-01-044-24W3 | 11-01-044-24W3 | Pipeline Segment Connection Below Ground | Blind End | Flowline |  | MARLIN RESOURCES LTD. | Discontinued | Fuel Gas |  | Polyethylene | 0.325 | 0.325 | 60.3 | [7 empty] | 0 |  |  | Uncoated |  |  | SYSGEN | N
PL-00030056 | 091000906W2OE | Y | 34 | SK PS 00195260 | 2024-01-16 | 184230 | 06-14-009-06W2 | 06-14-009-06W2 | Well | Oil Satellite | Flowline | 09-10-009-06W2 Battery OE | SATURN OIL & GAS INC. | Operating | Oil Well Effluent |  | Fibreglass | 0.055 | 0.06 | 88.9 | [7 empty] | 4960 |  |  |  |  | 15 | SYSGEN | N
PL-00030056 | 091000906W2OE | Y | 27 | SK PS 00195253 | 2024-01-16 | 158172 | 16-11-009-06W2 | 15-11-009-06W2 | Well | Pipeline Segment Connection Above Ground | Flowline | 09-10-009-06W2 Battery OE | SATURN OIL & GAS INC. | Operating | Oil Well Effluent |  | Fibreglass | 0.256 | 0.28 | 88.9 | [7 empty] | 4960 |  |  |  |  | 15 | SYSGEN | N
PL-00030126 | Thunderhill North 04-15 | Y | 101 | SK PS 00195552 | 2024-01-16 | 169238-001 | 12-24-014-28W3 | 11-24-014-28W3 | Well | Pipeline Segment Connection Below Ground | Flowline |  | CANADIAN NATURAL RESOURCES LIMITED | Operating | Natural Gas |  |  | 0.52 | 0.52 | [8 empty] | 1750 |  |  |  |  | 0 | SHAPEFILE | N
PL-00035054 |  | Y | 15 | SK PS 00195596 | 2024-01-16 | SK7216 | 09-01-044-24W3 | 08-01-044-24W3 | Pipeline Segment Connection Below Ground | Blind End | Flowline |  | MARLIN RESOURCES LTD. | Discontinued | Fuel Gas |  | Polyethylene | 0.378 | 0.378 | 60.3 | [7 empty] | 0 |  |  | Uncoated |  |  | SYSGEN | N
PL-00030126 | Thunderhill North 04-15 | Y | 8 | SK PS 00195459 | 2024-01-16 | 151442-001 | 07-36-014-28W3 | 07-31-014-27W3 | Blind End | Blind End | Flowline |  | CANADIAN NATURAL RESOURCES LIMITED | Discontinued | Natural Gas |  |  | 1.694 | 1.694 | [8 empty] | 0 |  |  |  |  | 0 | SHAPEFILE | N
PL-00030126 | Thunderhill North 04-15 | Y | 25 | SK PS 00195476 | 2024-01-16 | 151442-002 | 06-36-014-28W3 | 07-36-014-28W3 | Blind End | Blind End | Flowline |  | CANADIAN NATURAL RESOURCES LIMITED | Discontinued | Natural Gas |  |  | 0.462 | 0.462 | [8 empty] | 0 |  |  |  |  | 0 | SHAPEFILE | N
PL-00030126 | Thunderhill North 04-15 | Y | 52 | SK PS 00195503 | 2024-01-16 | 145550-002 | 08-05-015-27W3 | 16-05-015-27W3 | Well | Pipeline Segment Connection Below Ground | Flowline |  | CANADIAN NATURAL RESOURCES LIMITED | Operating | Natural Gas |  |  | 0.917 | 0.917 | [8 empty] | 1750 |  |  |  |  | 0 | SHAPEFILE | N
PL-00030056 | 091000906W2OE | Y | 7 | SK PS 00195233 | 2024-01-16 | 122499 | 07-14-009-06W2 | 06-14-009-06W2 | Oil Satellite | Oil Satellite | Flowline | 09-10-009-06W2 Battery OE | SATURN OIL & GAS INC. | Operating | Oil Well Effluent |  | Fibreglass | 0.241 | 0.35 | 88.9 | [7 empty] | 4960 |  |  |  |  | 15 | SYSGEN | N
PL-00030126 | Thunderhill North 04-15 | Y | 58 | SK PS 00195509 | 2024-01-16 | 151663-001 | 16-04-014-27W3 | 16-04-014-27W3 | Well | Pipeline Segment Connection Below Ground | Flowline |  | CANADIAN NATURAL RESOURCES LIMITED | Operating | Natural Gas |  |  | 0.146 | 0.146 | [8 empty] | 1750 |  |  |  |  | 0 | SHAPEFILE | N
PL-00030126 | Thunderhill North 04-15 | Y | 48 | SK PS 00195499 | 2024-01-16 | 151666-001 | 04-04-014-27W3 | 07-04-014-27W3 | Well | Pipeline Segment Connection Below Ground | Flowline |  | CANADIAN NATURAL RESOURCES LIMITED | Operating | Natural Gas |  |  | 0.886 | 0.886 | [8 empty] | 1750 |  |  |  |  | 0 | SHAPEFILE | N
PL-00030056 | 091000906W2OE | Y | 26 | SK PS 00195252 | 2024-01-16 | 178976 | 04-24-009-06W2 | 05-24-009-06W2 | Well | Oil Satellite | Flowline | 09-10-009-06W2 Battery OE | SATURN OIL & GAS INC. | Operating | Oil Well Effluent |  | Fibreglass | 0.429 | 0.45 | 50 | [7 empty] | 5516 |  |  |  |  | 15 | SYSGEN | N
PL-00030058 | 122200711W2OE | Y | 43 | SK PS 00195331 | 2024-01-16 | 103428-1 | 04-11-007-11W2 | 02-10-007-11W2 | Pipeline Segment Connection Below Ground | Oil Satellite | Flowline | 12-22-007-11W2 Battery OE | SATURN OIL & GAS INC. | Operating | Oil Well Effluent |  | Composite | 0.854 | 0.85 | 114.3 | [7 empty] | 4960 |  |  |  |  | 0 | SYSGEN | N
PL-00030126 | Thunderhill North 04-15 | Y | 47 | SK PS 00195498 | 2024-01-16 | 145524-001 | 04-03-014-27W3 | 02-03-014-27W3 | Well | Pipeline Segment Connection Below Ground | Flowline |  | CANADIAN NATURAL RESOURCES LIMITED | Operating | Natural Gas |  |  | 0.68 | 0.68 | [8 empty] | 1750 |  |  |  |  | 0 | SHAPEFILE | N
PL-00035053 |  | Y | 3 | SK PS 00195614 | 2024-01-16 | SK179947-1LS | 07-02-044-24W3 | 16-04-044-23W3 | Blind End | Blind End | Flowline |  | MARLIN RESOURCES LTD. | Discontinued | Natural Gas |  | Steel | 7.071 | 7.071 | 114.3 | [7 empty] | 0 |  |  | Uncoated |  |  | SYSGEN | N
PL-00030128 | Baldwinton - Fuel Gas | Y | 19 | SK PS 00195574 | 2024-01-16 | SK246529-1 | 13-10-044-23W3 | 12-10-044-23W3 | Pipeline Segment Connection Below Ground | Blind End | Flowline |  | BAYTEX ENERGY LTD. | Discontinued | Fuel Gas |  | Polyethylene | 0.284 | 0.284 | 60.3 | [7 empty] | 0 | [5 empty] | SYSGEN | N
PL-00030130 | Freemont - Fuel Gas | Y | 4 | SK PS 00195583 | 2024-01-16 | SK7229 | 02-05-044-24W3 | 15-32-043-24W3 | Pipeline Segment Connection Below Ground | Pipeline Segment Connection Below Ground | Flowline |  | BAYTEX ENERGY LTD. | Discontinued | Fuel Gas |  | Polyethylene | 0.479 | 0.479 | 60.3 | [7 empty] | 0 |  |  | Uncoated |  |  | SYSGEN | N
PL-00030041 | 114730 | Y | 1 | SK PS 00195209 | 2024-01-16 |  | 06-06-038-23W3 | 11-06-038-23W3 | Well | Well | Flowline |  | WEST LAKE ENERGY CORP. | Abandoned | Oil Well Effluent |  |  | 0.412 | 0.412 | [14 empty] | SYSGEN | N
PL-00035054 |  | Y | 26 | SK PS 00195608 | 2024-01-16 | SK7215 | 16-01-044-24W3 | 15-01-044-24W3 | Blind End | Blind End | Flowline |  | MARLIN RESOURCES LTD. | Discontinued | Fuel Gas |  | Polyethylene | 0.434 | 0.434 | 60.3 | [7 empty] | 0 |  |  | Uncoated |  |  | SYSGEN | N
PL-00030126 | Thunderhill North 04-15 | Y | 4 | SK PS 00195455 | 2024-01-16 | 151646-002 | 07-18-014-27W3 | 06-17-014-27W3 | Well | Pipeline Segment Connection Above Ground | Flowline |  | CANADIAN NATURAL RESOURCES LIMITED | Operating | Natural Gas |  |  | 1.095 | 1.095 | [8 empty] | 1750 |  |  |  |  | 0 | SHAPEFILE | N
PL-00030058 | 122200711W2OE | Y | 12 | SK PS 00195300 | 2024-01-16 | 132907-1 | 04-31-007-11W2 | 03-27-007-11W2 | Well | Pipeline Segment Connection Below Ground | Flowline | 12-22-007-11W2 Battery OE | SATURN OIL & GAS INC. | Operating | Oil Well Effluent |  | Composite | 5.491 | 6.94 | 114.3 | [7 empty] | 4960 |  |  |  |  | 0 | SYSGEN | N
PL-00030126 | Thunderhill North 04-15 | Y | 61 | SK PS 00195512 | 2024-01-16 | 151647-001 | 04-18-014-27W3 | 07-18-014-27W3 | Well | Pipeline Segment Connection Below Ground | Flowline |  | CANADIAN NATURAL RESOURCES LIMITED | Operating | Natural Gas |  |  | 0.707 | 0.707 | [8 empty] | 1750 |  |  |  |  | 0 | SHAPEFILE | N
PL-00030131 | Freemont - Gas Gathering | Y | 2 | SK PS 00195610 | 2024-01-16 | SK196848-1 | 07-05-044-24W3 | 07-02-044-24W3 | Blind End | Blind End | Flowline |  | BAYTEX ENERGY LTD. | Discontinued | Natural Gas |  | Steel | 4.655 | 4.655 | 114.3 | [7 empty] | 0 |  |  | Uncoated |  |  | SYSGEN | N
PL-00030058 | 122200711W2OE | Y | 63 | SK PS 00195351 | 2024-01-16 | 103309 | 03-26-007-11W2 | 03-26-007-11W2 | Pipeline Segment Connection Below Ground | Oil Satellite | Flowline | 12-22-007-11W2 Battery OE | SATURN OIL & GAS INC. | Operating | Oil Well Effluent |  | Composite | 0.275 | 0.28 | 88.9 | [7 empty] | 4960 |  |  |  |  | 0 | SYSGEN | N
PL-00030058 | 122200711W2OE | Y | 2 | SK PS 00195290 | 2024-01-16 | 123039 | 01-23-007-11W2 | 02-23-007-11W2 | Well | Pipeline Segment Connection Below Ground | Flowline | 12-22-007-11W2 Battery OE | SATURN OIL & GAS INC. | Operating | Oil Well Effluent |  | Composite | 0.41 | 0.5 | 114.3 | [7 empty] | 4960 |  |  |  |  | 0 | SYSGEN | N
PL-00030119 | 110367 | Y | 1 | SK PS 00195445 | 2024-01-16 | 1 | 01-13-002-14W2 | 01-14-002-14W2 | Well | Oil Satellite | Flowline |  | TUNDRA OIL & GAS LIMITED | Operating | Oil Well Effluent |  | Composite | 1.378 | 1.38 | 97 | 10 | 1 | [5 empty] | 4960 | [5 empty] | SHAPEFILE | N
PL-00030056 | 091000906W2OE | Y | 39 | SK PS 00195265 | 2024-01-16 | 103235 | 13-11-009-06W2 | 09-10-009-06W2 | Pipeline Segment Connection Above Ground | Multi Well Battery | Flowline | 09-10-009-06W2 Battery OE | SATURN OIL & GAS INC. | Operating | Oil Well Effluent |  | Fibreglass | 0.562 | 0.57 | 168.3 | [7 empty] | 4960 |  |  |  |  | 15 | SYSGEN | N
PL-00030132 | Freemont - Abandoned | Y | 2 | SK PS 00195630 | 2024-01-16 | SK173592-900 | 15-28-043-24W3 | 04-34-043-24W3 | Blind End | Pipeline Segment Connection Below Ground | Flowline |  | BAYTEX ENERGY LTD. | Abandoned | Fuel Gas |  |  | 0.853 | 0.853 | [8 empty] | 0 |  |  | Uncoated |  |  | SYSGEN | N
PL-00030056 | 091000906W2OE | Y | 16 | SK PS 00195242 | 2024-01-16 | 133334 | 03-24-009-06W2 | 05-24-009-06W2 | Pipeline Segment Connection Above Ground | Oil Satellite | Flowline | 09-10-009-06W2 Battery OE | SATURN OIL & GAS INC. | Operating | Oil Well Effluent |  | Steel | 0.662 | 0.91 | 88.9 | [7 empty] | 5516 |  |  |  |  | 15 | SYSGEN | N
PL-00030126 | Thunderhill North 04-15 | Y | 9 | SK PS 00195460 | 2024-01-16 | 151445-001 | 13-31-014-27W3 | 05-31-014-27W3 | Well | Pipeline Segment Connection Below Ground | Flowline |  | CANADIAN NATURAL RESOURCES LIMITED | Operating | Natural Gas |  |  | 0.662 | 0.662 | [8 empty] | 1750 |  |  |  |  | 0 | SHAPEFILE | N
PL-00030056 | 091000906W2OE | Y | 11 | SK PS 00195237 | 2024-01-16 | 117287 | 13-11-009-06W2 | 09-10-009-06W2 | Pipeline Segment Connection Above Ground | Multi Well Battery | Flowline | 09-10-009-06W2 Battery OE | SATURN OIL & GAS INC. | Operating | Oil Well Effluent |  | Fibreglass | 0.602 | 0.71 | 88.9 | [7 empty] | 4960 |  |  |  |  | 15 | SYSGEN | N
PL-00030131 | Freemont - Gas Gathering | Y | 11 | SK PS 00195619 | 2024-01-16 | SK173970-1 | 10-26-044-23W3 | 08-26-044-23W3 | Blind End | Pipeline Segment Connection Below Ground | Flowline |  | BAYTEX ENERGY LTD. | Discontinued | Natural Gas |  | Steel | 0.757 | 0.757 | 114.3 | [7 empty] | 0 |  |  | Uncoated |  |  | SYSGEN | N
PL-00030083 | 126298 | Y | 1 | SK PS 00195409 | 2024-01-16 | 1 | 15-31-001-15W2 | 13-32-001-15W2 | Blind End | Blind End | Flowline |  | TUNDRA OIL & GAS LIMITED | Discontinued | Oil Well Effluent |  | Composite | 0.815 | 0.81 | 99 | 10 | 1 | [5 empty] | 4960 | [5 empty] | SHAPEFILE | N
PL-00030058 | 122200711W2OE | Y | 35 | SK PS 00195323 | 2024-01-16 | 103319 | 13-23-007-11W2 | 04-26-007-11W2 | Pipeline Segment Connection Above Ground | Pipeline Segment Connection Below Ground | Flowline | 12-22-007-11W2 Battery OE | SATURN OIL & GAS INC. | Operating | Oil Well Effluent |  | Composite | 0.178 | 0.18 | 114.3 | [7 empty] | 4960 |  |  |  |  | 0 | SYSGEN | N
PL-00030099 | 138642 | Y | 1 | SK PS 00195425 | 2024-01-16 | 1 | 06-08-002-15W2 | 16-06-002-15W2 | Well | Oil Satellite | Flowline |  | TUNDRA OIL & GAS LIMITED | Operating | Oil Well Effluent |  | Composite | 1.251 | 1.25 | 99 | 10 | 1 | [5 empty] | 4960 | [5 empty] | SHAPEFILE | N
PL-00030075 | 126290 | Y | 1 | SK PS 00195401 | 2024-01-16 | 1 | 05-06-002-15W2 | 04-05-002-15W2 | Oil Satellite | Multi Well Battery | Flowline |  | TUNDRA OIL & GAS LIMITED | Operating | Oil Well Effluent |  | Fibreglass | 2.031 | 2.03 | 162.1 | 5.6 | 1 | [5 empty] | 4960 | [5 empty] | SHAPEFILE | N
PL-00030093 | 136510 | Y | 1 | SK PS 00195419 | 2024-01-16 | 1 | 05-05-002-15W2 | 04-05-002-15W2 | Well | Multi Well Battery | Flowline |  | TUNDRA OIL & GAS LIMITED | Operating | Oil Well Effluent |  | Composite | 0.405 | 0.4 | 99 | 10 | 1 | [5 empty] | 4960 | [5 empty] | SHAPEFILE | N
PL-00030126 | Thunderhill North 04-15 | Y | 15 | SK PS 00195466 | 2024-01-16 | 151471-900 | 10-20-014-27W3 | 10-17-014-27W3 | Well | Pipeline Segment Connection Below Ground | Flowline |  | CANADIAN NATURAL RESOURCES LIMITED | Operating | Natural Gas |  |  | 1.601 | 1.601 | [8 empty] | 1750 |  |  |  |  | 0 | SHAPEFILE | N
PL-00030122 | 151874 | Y | 1 | SK PS 00195448 | 2024-01-16 | 1 | 03-14-002-14W2 | 04-14-002-14W2 | Well | Oil Satellite | Flowline |  | TUNDRA OIL & GAS LIMITED | Operating | Oil Well Effluent |  | Fibreglass | 0.826 | 0.82 | 81.8 | 3 | 1 | [5 empty] | 4960 | [5 empty] | SHAPEFILE | N
PL-00030126 | Thunderhill North 04-15 | Y | 14 | SK PS 00195465 | 2024-01-16 | 151469-001 | 10-19-014-27W3 | 10-20-014-27W3 | Well | Pipeline Segment Connection Above Ground | Flowline |  | CANADIAN NATURAL RESOURCES LIMITED | Operating | Natural Gas |  |  | 1.622 | 1.622 | [8 empty] | 1750 |  |  |  |  | 0 | SHAPEFILE | N
PL-00030056 | 091000906W2OE | Y | 12 | SK PS 00195238 | 2024-01-16 | 124002 | 04-19-009-05W2 | 08-24-009-06W2 | Well | Pipeline Segment Connection Above Ground | Flowline | 09-10-009-06W2 Battery OE | SATURN OIL & GAS INC. | Operating | Oil Well Effluent |  | Fibreglass | 0.44 | 0.81 | 88.9 | [7 empty] | 5516 |  |  |  |  | 15 | SYSGEN | N
PL-00030081 | 126296 | Y | 1 | SK PS 00195407 | 2024-01-16 | 1 | 04-05-002-15W2 | 13-04-002-15W2 | Injection/Disposal Facility | Pipeline Segment Connection Above Ground | Flowline |  | TUNDRA OIL & GAS LIMITED | Operating | Salt water | Produced Water | Fibreglass | 2.076 | 2.07 | 117.3 | 9.4 | 1 | [5 empty] | 13790 |  |  |  |  | 9.9 | SHAPEFILE | N
PL-00035054 |  | Y | 6 | SK PS 00195586 | 2024-01-16 | SK7234 | 04-01-044-24W3 | 13-36-043-24W3 | Pipeline Segment Connection Below Ground | Blind End | Flowline |  | MARLIN RESOURCES LTD. | Discontinued | Fuel Gas |  | Polyethylene | 0.43 | 0.43 | 60.3 | [7 empty] | 0 |  |  | Uncoated |  |  | SYSGEN | N
PL-00030126 | Thunderhill North 04-15 | Y | 7 | SK PS 00195458 | 2024-01-16 | 151461-900 | 07-24-014-28W3 | 11-18-014-27W3 | Well | Pipeline Segment Connection Below Ground | Flowline |  | CANADIAN NATURAL RESOURCES LIMITED | Operating | Natural Gas |  |  | 1.774 | 1.774 | [8 empty] | 1750 |  |  |  |  | 0 | SHAPEFILE | N
PL-00030071 | 120017 | Y | 1 | SK PS 00195397 | 2024-01-16 | 1 | 10-01-002-16W2 | 05-06-002-15W2 | Well | Oil Satellite | Flowline |  | TUNDRA OIL & GAS LIMITED | Operating | Oil Well Effluent |  | Composite | 0.876 | 0.87 | 99 | 10 | 1 | [5 empty] | 4960 | [5 empty] | SHAPEFILE | N
PL-00030038 | ISH-181 | Y | 4 | SK PS 00195204 | 2024-01-16 |  | 03-06-031-22W3 | 02-06-031-22W3 | Pipeline Segment Connection Below Ground | Pipeline Segment Connection Below Ground | Pipeline | Lucky Hills 10-22-30-23W3 to 11-06-31-22W3 Sales Oil | ISH ENERGY LTD. | Operating | Oil Well Effluent |  | Steel | 0.23 | 0.23 | 168.3 | 4 | 1 | Z245.1 | 3592 | II | 10204 | 10204 | 6000 | 0 | 0.6 | Uncoated | Extruded Poly | 0 | SHAPEFILE | N
PL-00030126 | Thunderhill North 04-15 | Y | 18 | SK PS 00195469 | 2024-01-16 | 151234-001 | 06-05-015-27W3 | 06-32-014-27W3 | Well | Pipeline Segment Connection Below Ground | Flowline |  | CANADIAN NATURAL RESOURCES LIMITED | Operating | Natural Gas |  |  | 2.498 | 2.498 | [8 empty] | 1750 |  |  |  |  | 0 | SHAPEFILE | N
PL-00030056 | 091000906W2OE | Y | 45 | SK PS 00195271 | 2024-01-16 | 103232 | 14-11-009-06W2 | 14-11-009-06W2 | Well | Pipeline Segment Connection Above Ground | Flowline | 09-10-009-06W2 Battery OE | SATURN OIL & GAS INC. | Operating | Oil Well Effluent |  | Fibreglass | 0.126 | 0.13 | 88.9 | [7 empty] | 4960 |  |  |  |  | 15 | SYSGEN | N
PL-00030058 | 122200711W2OE | Y | 74 | SK PS 00195362 | 2024-01-16 | 103197 | 15-23-007-11W2 | 14-23-007-11W2 | Pipeline Segment Connection Below Ground | Pipeline Segment Connection Above Ground | Flowline | 12-22-007-11W2 Battery OE | SATURN OIL & GAS INC. | Operating | Oil Well Effluent |  | Composite | 0.181 | 0.21 | 114.3 | [7 empty] | 4960 |  |  |  |  | 0 | SYSGEN | N
PL-00030056 | 091000906W2OE | Y | 43 | SK PS 00195269 | 2024-01-16 | 103224 | 15-11-009-06W2 | 13-11-009-06W2 | Pipeline Segment Connection Above Ground | Pipeline Segment Connection Above Ground | Flowline | 09-10-009-06W2 Battery OE | SATURN OIL & GAS INC. | Operating | Oil Well Effluent |  | Fibreglass | 0.894 | 0.92 | 88.9 | [7 empty] | 4960 |  |  |  |  | 15 | SYSGEN | N
PL-00030131 | Freemont - Gas Gathering | Y | 3 | SK PS 00195611 | 2024-01-16 | SK114422-1 | 05-05-044-24W3 | 05-05-044-24W3 | Blind End | Pipeline Segment Connection Below Ground | Flowline |  | BAYTEX ENERGY LTD. | Discontinued | Natural Gas |  | Steel | 0.283 | 0.283 | 88.9 | [7 empty] | 0 |  |  | Uncoated |  |  | SYSGEN | N
PL-00030126 | Thunderhill North 04-15 | Y | 41 | SK PS 00195492 | 2024-01-16 | 151468-900 | 05-20-014-27W3 | 12-20-014-27W3 | Well | Pipeline Segment Connection Below Ground | Flowline |  | CANADIAN NATURAL RESOURCES LIMITED | Operating | Natural Gas |  |  | 0.534 | 0.534 | [8 empty] | 1750 |  |  |  |  | 0 | SHAPEFILE | N
PL-00030058 | 122200711W2OE | Y | 61 | SK PS 00195349 | 2024-01-16 | 103286 | 11-35-007-11W2 | 05-35-007-11W2 | Well | Pipeline Segment Connection Above Ground | Flowline | 12-22-007-11W2 Battery OE | SATURN OIL & GAS INC. | Operating | Oil Well Effluent |  | Composite | 0.269 | 0.34 | 114.3 | [7 empty] | 4960 |  |  |  |  | 0 | SYSGEN | N
PL-00030056 | 091000906W2OE | Y | 35 | SK PS 00195261 | 2024-01-16 | 184390 | 05-11-009-06W2 | 09-10-009-06W2 | Well | Multi Well Battery | Flowline | 09-10-009-06W2 Battery OE | SATURN OIL & GAS INC. | Operating | Oil Well Effluent |  | Fibreglass | 0.379 | 0.54 | 88.9 | [7 empty] | 4960 |  |  |  |  | 15 | SYSGEN | N
PL-00030126 | Thunderhill North 04-15 | Y | 82 | SK PS 00195533 | 2024-01-16 | 169226-001 | 11-17-014-27W3 | 06-17-014-27W3 | Well | Pipeline Segment Connection Below Ground | Flowline |  | CANADIAN NATURAL RESOURCES LIMITED | Operating | Natural Gas |  |  | 0.484 | 0.484 | [8 empty] | 1750 |  |  |  |  | 0 | SHAPEFILE | N
PL-00030058 | 122200711W2OE | Y | 18 | SK PS 00195306 | 2024-01-16 | 135633-1 | 08-35-007-11W2 | 02-26-007-11W2 | Well | Pipeline Segment Connection Below Ground | Flowline | 12-22-007-11W2 Battery OE | SATURN OIL & GAS INC. | Operating | Oil Well Effluent |  | Composite | 2.282 | 2.29 | 88.9 | [7 empty] | 4960 |  |  |  |  | 0 | SYSGEN | N
PL-00030126 | Thunderhill North 04-15 | Y | 38 | SK PS 00195489 | 2024-01-16 | 151468-001 | 02-19-014-27W3 | 05-20-014-27W3 | Well | Pipeline Segment Connection Below Ground | Flowline |  | CANADIAN NATURAL RESOURCES LIMITED | Operating | Natural Gas |  |  | 0.791 | 0.791 | [8 empty] | 1750 |  |  |  |  | 0 | SHAPEFILE | N
PL-00030095 | 136512 | Y | 1 | SK PS 00195421 | 2024-01-16 | 1 | 01-06-002-15W2 | 04-05-002-15W2 | Blind End | Blind End | Flowline |  | TUNDRA OIL & GAS LIMITED | Abandoned | Oil Well Effluent |  | Composite | 0.463 | 0.46 | 99 | 10 | 1 | [5 empty] | 4960 | [5 empty] | SHAPEFILE | N
PL-00030042 | 115069 | Y | 1 | SK PS 00195210 | 2024-01-16 |  | 09-17-038-23W3 | 05-17-038-23W3 | Well | Pipeline Segment Connection Below Ground | Flowline |  | WEST LAKE ENERGY CORP. | Abandoned | Natural Gas |  |  | 1.177 | 1.177 | [14 empty] | SYSGEN | N
PL-00030058 | 122200711W2OE | Y | 84 | SK PS 00195372 | 2024-01-16 | 103277-1 | 04-26-007-11W2 | 12-22-007-11W2 | Pipeline Segment Connection Below Ground | Multi Well Battery | Flowline | 12-22-007-11W2 Battery OE | SATURN OIL & GAS INC. | Operating | Oil Well Effluent |  | Composite | 1.748 | 2.26 | 88.9 | [7 empty] | 4960 |  |  |  |  | 0 | SYSGEN | N
PL-00030056 | 091000906W2OE | Y | 8 | SK PS 00195234 | 2024-01-16 | 122501 | 07-14-009-06W2 | 07-14-009-06W2 | Well | Oil Satellite | Flowline | 09-10-009-06W2 Battery OE | SATURN OIL & GAS INC. | Operating | Oil Well Effluent |  | Fibreglass | 0.078 | 0.03 | 88.9 | [7 empty] | 4960 |  |  |  |  | 15 | SYSGEN | N
PL-00030058 | 122200711W2OE | Y | 8 | SK PS 00195296 | 2024-01-16 | 132889 | 04-15-007-11W2 | 04-22-007-11W2 | Oil Satellite | Pipeline Segment Connection Below Ground | Flowline | 12-22-007-11W2 Battery OE | SATURN OIL & GAS INC. | Operating | Oil Well Effluent |  | Composite | 1.404 | 1.42 | 114.3 | [7 empty] | 4960 |  |  |  |  | 0 | SYSGEN | N
PL-00030126 | Thunderhill North 04-15 | Y | 31 | SK PS 00195482 | 2024-01-16 | 145530-001 | 14-02-014-27W3 | 07-02-014-27W3 | Well | Pipeline Segment Connection Below Ground | Flowline |  | CANADIAN NATURAL RESOURCES LIMITED | Operating | Natural Gas |  |  | 0.972 | 0.972 | [8 empty] | 1750 |  |  |  |  | 0 | SHAPEFILE | N
PL-00030131 | Freemont - Gas Gathering | Y | 8 | SK PS 00195616 | 2024-01-16 | SK7236/SK193179-1 | 07-26-043-24W3 | 06-34-043-24W3 | Blind End | Blind End | Flowline |  | BAYTEX ENERGY LTD. | Discontinued | Natural Gas |  | Steel | 2.323 | 2.323 | 88.9 | [7 empty] | 0 |  |  | Uncoated |  |  | SYSGEN | N
PL-00030052 | 030500807W2OE | Y | 2 | SK PS 00195220 | 2024-01-16 | 103335 | 02-05-008-07W2 | 03-05-008-07W2 | Well | Oil Satellite | Flowline | 03-05-008-07W2 Battery OE | SATURN OIL & GAS INC. | Operating | Oil Well Effluent |  | Fibreglass | 0.578 | 0.04 | [8 empty] | 4960 |  |  |  |  | 0 | SYSGEN | N
PL-00030110 | 151876 | Y | 1 | SK PS 00195436 | 2024-01-16 | 1 | 08-24-002-15W2 | 16-13-002-15W2 | Well | Pipeline Segment Connection Below Ground | Flowline |  | TUNDRA OIL & GAS LIMITED | Operating | Oil Well Effluent |  | Fibreglass | 0.895 | 0.89 | 109.2 | 4 | 1 | [5 empty] | 4960 | [5 empty] | SHAPEFILE | N
PL-00030113 | 153847 | Y | 1 | SK PS 00195439 | 2024-01-16 | 1 | 14-02-002-16W2 | 13-01-002-16W2 | Blind End | Blind End | Flowline |  | TUNDRA OIL & GAS LIMITED | Discontinued | Oil Well Effluent |  | Fibreglass | 1.523 | 1.52 | 158.3 | 3.9 | 1 | [5 empty] | 5520 | [5 empty] | SHAPEFILE | N
PL-00030126 | Thunderhill North 04-15 | Y | 33 | SK PS 00195484 | 2024-01-16 | 151662-001 | 14-03-014-27W3 | 14-04-014-27W3 | Well | Pipeline Segment Connection Below Ground | Flowline |  | CANADIAN NATURAL RESOURCES LIMITED | Operating | Natural Gas |  |  | 1.903 | 1.903 | [8 empty] | 1750 |  |  |  |  | 0 | SHAPEFILE | N
PL-00030058 | 122200711W2OE | Y | 58 | SK PS 00195346 | 2024-01-16 | 103416-1 | 04-09-007-11W2 | 02-10-007-11W2 | Well | Oil Satellite | Flowline | 12-22-007-11W2 Battery OE | SATURN OIL & GAS INC. | Operating | Oil Well Effluent |  | Composite | 2.41 | 2.42 | 88.9 | [7 empty] | 4960 |  |  |  |  | 0 | SYSGEN | N
PL-00030131 | Freemont - Gas Gathering | Y | 10 | SK PS 00195618 | 2024-01-16 | SK195689-1 | 10-08-045-22W3 | 13-08-045-22W3 | Blind End | Pipeline Segment Connection Below Ground | Flowline |  | BAYTEX ENERGY LTD. | Discontinued | Natural Gas |  | Steel | 0.951 | 0.951 | 114.3 | [7 empty] | 0 |  |  | Uncoated |  |  | SYSGEN | N
PL-00030128 | Baldwinton - Fuel Gas | Y | 4 | SK PS 00195559 | 2024-01-16 | SK246537-1 | 02-10-044-23W3 | 03-10-044-23W3 | Blind End | Blind End | Flowline |  | BAYTEX ENERGY LTD. | Discontinued | Fuel Gas |  | Polyethylene | 0.5 | 0.5 | 60.3 | [7 empty] | 0 | [5 empty] | SYSGEN | N
PL-00030085 | 126300 | Y | 1 | SK PS 00195411 | 2024-01-16 | 1 | 09-31-001-15W2 | 13-32-001-15W2 | Well | Oil Satellite | Flowline |  | TUNDRA OIL & GAS LIMITED | Operating | Oil Well Effluent |  | Composite | 0.625 | 0.62 | 99 | 10 | 1 | [5 empty] | 4960 | [5 empty] | SHAPEFILE | N
PL-00030126 | Thunderhill North 04-15 | Y | 37 | SK PS 00195488 | 2024-01-16 | 151648-001 | 16-18-014-27W3 | 10-18-014-27W3 | Well | Pipeline Segment Connection Below Ground | Flowline |  | CANADIAN NATURAL RESOURCES LIMITED | Operating | Natural Gas |  |  | 0.457 | 0.457 | [8 empty] | 1750 |  |  |  |  | 0 | SHAPEFILE | N
PL-00030056 | 091000906W2OE | Y | 13 | SK PS 00195239 | 2024-01-16 | 124004 | 01-24-009-06W2 | 08-24-009-06W2 | Well | Pipeline Segment Connection Above Ground | Flowline | 09-10-009-06W2 Battery OE | SATURN OIL & GAS INC. | Operating | Oil Well Effluent |  | Fibreglass | 0.418 | 0.46 | 88.9 | [7 empty] | 5516 |  |  |  |  | 15 | SYSGEN | N
PL-00030058 | 122200711W2OE | Y | 86 | SK PS 00195374 | 2024-01-16 | 103302 | 05-26-007-11W2 | 04-26-007-11W2 | Pipeline Segment Connection Below Ground | Pipeline Segment Connection Below Ground | Flowline | 12-22-007-11W2 Battery OE | SATURN OIL & GAS INC. | Operating | Oil Well Effluent |  | Composite | 0.362 | 0.38 | 114.3 | [7 empty] | 4960 |  |  |  |  | 0 | SYSGEN | N
PL-00030058 | 122200711W2OE | Y | 34 | SK PS 00195322 | 2024-01-16 | 103306 | 04-26-007-11W2 | 04-26-007-11W2 | Pipeline Segment Connection Below Ground | Pipeline Segment Connection Below Ground | Flowline | 12-22-007-11W2 Battery OE | SATURN OIL & GAS INC. | Operating | Oil Well Effluent |  | Composite | 0.344 | 0.34 | 114.3 | [7 empty] | 4960 |  |  |  |  | 0 | SYSGEN | N
PL-00030056 | 091000906W2OE | Y | 49 | SK PS 00195275 | 2024-01-16 | 103245 | 10-14-009-06W2 | 07-14-009-06W2 | Well | Oil Satellite | Flowline | 09-10-009-06W2 Battery OE | SATURN OIL & GAS INC. | Operating | Oil Well Effluent |  | Fibreglass | 0.222 | 0.12 | 88.9 | [7 empty] | 4960 |  |  |  |  | 15 | SYSGEN | N
PL-00035054 |  | Y | 17 | SK PS 00195598 | 2024-01-16 | SK7226 | 11-01-044-24W3 | 14-01-044-24W3 | Pipeline Segment Connection Below Ground | Blind End | Flowline |  | MARLIN RESOURCES LTD. | Discontinued | Fuel Gas |  | Polyethylene | 0.51 | 0.51 | 60.3 | [7 empty] | 0 |  |  | Uncoated |  |  | SYSGEN | N
PL-00030126 | Thunderhill North 04-15 | Y | 2 | SK PS 00195453 | 2024-01-16 | 151473-001 | 04-29-014-27W3 | 06-29-014-27W3 | Well | Pipeline Segment Connection Below Ground | Flowline |  | CANADIAN NATURAL RESOURCES LIMITED | Operating | Natural Gas |  |  | 0.569 | 0.569 | [8 empty] | 1750 |  |  |  |  | 0 | SHAPEFILE | N
PL-00030060 | 012201006W2OE | Y | 2 | SK PS 00195385 | 2024-01-16 | 126608-2 | 13-22-010-06W2 | 13-22-010-06W2 | Well | Pipeline Segment Connection Above Ground | Flowline | 01-22-010-06W2 Battery OE | SATURN OIL & GAS INC. | Operating | Oil Well Effluent |  | Fibreglass | 0.129 | 0.07 | [8 empty] | 4960 |  |  |  |  | 0 | SYSGEN | N
PL-00030058 | 122200711W2OE | Y | 60 | SK PS 00195348 | 2024-01-16 | 103194 | 14-23-007-11W2 | 03-26-007-11W2 | Pipeline Segment Connection Above Ground | Pipeline Segment Connection Below Ground | Flowline | 12-22-007-11W2 Battery OE | SATURN OIL & GAS INC. | Operating | Oil Well Effluent |  | Composite | 0.117 | 0.12 | 88.9 | [7 empty] | 4960 |  |  |  |  | 0 | SYSGEN | N
PL-00030126 | Thunderhill North 04-15 | Y | 16 | SK PS 00195467 | 2024-01-16 | 151471-001 | 06-32-014-27W3 | 10-20-014-27W3 | Well | Pipeline Segment Connection Below Ground | Flowline |  | CANADIAN NATURAL RESOURCES LIMITED | Operating | Natural Gas |  |  | 2.868 | 2.868 | [8 empty] | 1750 |  |  |  |  | 0 | SHAPEFILE | N
PL-00030126 | Thunderhill North 04-15 | Y | 22 | SK PS 00195473 | 2024-01-16 | 180665-001 | 06-31-014-27W3 | 06-31-014-27W3 | Well | Pipeline Segment Connection Below Ground | Flowline |  | CANADIAN NATURAL RESOURCES LIMITED | Operating | Natural Gas |  |  | 0.068 | 0.068 | [8 empty] | 1750 |  |  |  |  | 0 | SHAPEFILE | N
PL-00030117 | 100451 | Y | 1 | SK PS 00195443 | 2024-01-16 | 1 | 03-14-002-14W2 | 04-14-002-14W2 | Well | Oil Satellite | Flowline |  | TUNDRA OIL & GAS LIMITED | Operating | Oil Well Effluent |  | Fibreglass | 0.822 | 0.82 | 81.8 | 3 | 1 | [5 empty] | 4960 | [5 empty] | SHAPEFILE | N
PL-00030125 | 1116 | Y | 1 | SK PS 00195451 | 2024-01-16 | 1116 (191_08-28 to 02-33)_001 | 15-28-039-28W3 | 02-33-039-28W3 | Well | Multi Well Battery | Flowline |  | LONGSHORE RESOURCES LTD. | Operating | Oil Well Effluent |  |  | 0.458 | 0.458 | [8 empty] | 4960 |  |  |  |  | 70 | SHAPEFILE | N
PL-00030128 | Baldwinton - Fuel Gas | Y | 10 | SK PS 00195565 | 2024-01-16 | SK246525-1 | 06-10-044-23W3 | 07-10-044-23W3 | Pipeline Segment Connection Below Ground | Blind End | Flowline |  | BAYTEX ENERGY LTD. | Discontinued | Fuel Gas |  | Polyethylene | 0.648 | 0.648 | 60.3 | [7 empty] | 0 | [5 empty] | SYSGEN | N
PL-00030056 | 091000906W2OE | Y | 15 | SK PS 00195241 | 2024-01-16 | 133333 | 02-24-009-06W2 | 03-24-009-06W2 | Well | Pipeline Segment Connection Above Ground | Flowline | 09-10-009-06W2 Battery OE | SATURN OIL & GAS INC. | Operating | Oil Well Effluent |  | Fibreglass | 0.323 | 0.33 | 88.9 | [7 empty] | 5516 |  |  |  |  | 15 | SYSGEN | N
PL-00030037 | ISH-179 | Y | 6 | SK PS 00195200 | 2024-01-16 |  |  | 10-22-030-23W3 | Pipeline Segment Connection Below Ground | Multi Well Battery | Pipeline | Kindersley 16-24-29-24W3 to Lucky Hills 10-22-30-23W3 Oil | ISH ENERGY LTD. | Operating | Oil Well Effluent |  | Steel | 6.042 | 6.042 | 168.3 | 4 | 1 | Z245.1 | 3592 | II | 10204 | 10204 | 6000 | 0 | 0.6 | Uncoated | Extruded Poly | 0 | SHAPEFILE | N
PL-00030056 | 091000906W2OE | Y | 1 | SK PS 00195227 | 2024-01-16 | 178975 | 03-24-009-06W2 | 03-24-009-06W2 | Well | Pipeline Segment Connection Above Ground | Flowline | 09-10-009-06W2 Battery OE | SATURN OIL & GAS INC. | Operating | Oil Well Effluent |  | Fibreglass | 0.198 | 0.2 | 88.9 | [7 empty] | 5516 |  |  |  |  | 15 | SYSGEN | N
PL-00030126 | Thunderhill North 04-15 | Y | 19 | SK PS 00195470 | 2024-01-16 | 151657-001 | 11-16-014-27W3 | 03-16-014-27W3 | Well | Pipeline Segment Connection Below Ground | Flowline |  | CANADIAN NATURAL RESOURCES LIMITED | Operating | Natural Gas |  |  | 0.77 | 0.77 | [8 empty] | 1750 |  |  |  |  | 0 | SHAPEFILE | N
PL-00030126 | Thunderhill North 04-15 | Y | 50 | SK PS 00195501 | 2024-01-16 | 173795-001 | 16-31-014-27W3 | 16-31-014-27W3 | Well | Pipeline Segment Connection Below Ground | Flowline |  | CANADIAN NATURAL RESOURCES LIMITED | Operating | Natural Gas |  |  | 0.098 | 0.098 | [8 empty] | 1750 |  |  |  |  | 0 | SHAPEFILE | N
PL-00035054 |  | Y | 12 | SK PS 00195593 | 2024-01-16 | SK7217 | 08-01-044-24W3 | 01-01-044-24W3 | Pipeline Segment Connection Below Ground | Blind End | Flowline |  | MARLIN RESOURCES LTD. | Discontinued | Fuel Gas |  | Polyethylene | 0.407 | 0.407 | 60.3 | [7 empty] | 0 |  |  | Uncoated |  |  | SYSGEN | N
PL-00030092 | 136495 | Y | 1 | SK PS 00195418 | 2024-01-16 | 1 | 14-06-002-15W2 | 05-06-002-15W2 | Pipeline Segment Connection Above Ground | Pipeline Segment Connection Above Ground | Flowline |  | TUNDRA OIL & GAS LIMITED | Operating | Oil Well Effluent |  | Composite | 1.056 | 1.06 | 99 | 10 | 1 | FPLP | 301 |  | 5170 | 5167 | 4960 | 1.98 | 1.5 | Uncoated | Uncoated | 0.4 | SHAPEFILE | N
PL-00030040 | 114729 | Y | 1 | SK PS 00195208 | 2024-01-16 |  | 07-06-038-23W3 | 06-06-038-23W3 | Well | Well | Flowline |  | WEST LAKE ENERGY CORP. | Abandoned | Oil Well Effluent |  |  | 0.402 | 0.402 | [14 empty] | SYSGEN | N
PL-00030126 | Thunderhill North 04-15 | Y | 97 | SK PS 00195548 | 2024-01-16 | 169252-001 | 04-32-014-27W3 | 03-32-014-27W3 | Well | Pipeline Segment Connection Below Ground | Flowline |  | CANADIAN NATURAL RESOURCES LIMITED | Operating | Natural Gas |  |  | 0.325 | 0.325 | [8 empty] | 1750 |  |  |  |  | 0 | SHAPEFILE | N
PL-00030058 | 122200711W2OE | Y | 24 | SK PS 00195312 | 2024-01-16 | 103315 | 02-26-007-11W2 | 03-26-007-11W2 | Pipeline Segment Connection Below Ground | Pipeline Segment Connection Below Ground | Flowline | 12-22-007-11W2 Battery OE | SATURN OIL & GAS INC. | Operating | Oil Well Effluent |  | Composite | 0.46 | 0.46 | 88.9 | [7 empty] | 4960 |  |  |  |  | 0 | SYSGEN | N
PL-00030076 | 126291 | Y | 1 | SK PS 00195402 | 2024-01-16 | 1 | 16-08-002-15W2 | 13-04-002-15W2 | Well | Oil Satellite | Flowline |  | TUNDRA OIL & GAS LIMITED | Operating | Oil Well Effluent |  | Composite | 1.672 | 1.67 | 99 | 10 | 1 | [5 empty] | 4960 | [5 empty] | SHAPEFILE | N
PL-00030058 | 122200711W2OE | Y | 4 | SK PS 00195292 | 2024-01-16 | 126674 | 13-23-007-11W2 | 13-23-007-11W2 | Well | Pipeline Segment Connection Above Ground | Flowline | 12-22-007-11W2 Battery OE | SATURN OIL & GAS INC. | Operating | Oil Well Effluent |  | Composite | 0.117 | 0.12 | 88.9 | [7 empty] | 4980 |  |  |  |  | 0 | SYSGEN | N
PL-00030056 | 091000906W2OE | Y | 5 | SK PS 00195231 | 2024-01-16 | 116253 | 02-14-009-06W2 | 14-11-009-06W2 | Well | Pipeline Segment Connection Above Ground | Flowline | 09-10-009-06W2 Battery OE | SATURN OIL & GAS INC. | Operating | Oil Well Effluent |  | Fibreglass | 0.377 | 0.45 | 88.9 | [7 empty] | 4960 |  |  |  |  | 15 | SYSGEN | N
PL-00030058 | 122200711W2OE | Y | 1 | SK PS 00195289 | 2024-01-16 | 123034 | 01-14-007-11W2 | 02-14-007-11W2 | Well | Pipeline Segment Connection Below Ground | Flowline | 12-22-007-11W2 Battery OE | SATURN OIL & GAS INC. | Operating | Oil Well Effluent |  | Composite | 0.445 | 0.6 | 88.9 | [7 empty] | 4960 |  |  |  |  | 0 | SYSGEN | N
PL-00030058 | 122200711W2OE | Y | 52 | SK PS 00195340 | 2024-01-16 | 103298 | 12-26-007-11W2 | 05-26-007-11W2 | Pipeline Segment Connection Below Ground | Pipeline Segment Connection Below Ground | Flowline | 12-22-007-11W2 Battery OE | SATURN OIL & GAS INC. | Operating | Oil Well Effluent |  | Composite | 0.424 | 0.44 | 114.3 | [7 empty] | 4960 |  |  |  |  | 0 | SYSGEN | N
PL-00030131 | Freemont - Gas Gathering | Y | 18 | SK PS 00195626 | 2024-01-16 | SK173969-901 | 15-32-043-24W3 | 02-05-044-24W3 | Blind End | Blind End | Flowline |  | BAYTEX ENERGY LTD. | Discontinued | Natural Gas |  | Steel | 0.464 | 0.464 | 114.3 | [7 empty] | 0 |  |  | Uncoated |  |  | SYSGEN | N
PL-00030058 | 122200711W2OE | Y | 75 | SK PS 00195363 | 2024-01-16 | 103310 | 14-23-007-11W2 | 03-26-007-11W2 | Pipeline Segment Connection Above Ground | Pipeline Segment Connection Below Ground | Flowline | 12-22-007-11W2 Battery OE | SATURN OIL & GAS INC. | Operating | Oil Well Effluent |  | Composite | 0.116 | 0.12 | 88.9 | [7 empty] | 4960 |  |  |  |  | 0 | SYSGEN | N
PL-00030082 | 126297 | Y | 1 | SK PS 00195408 | 2024-01-16 | 1 | 11-31-001-15W2 | 13-32-001-15W2 | Blind End | Blind End | Flowline |  | TUNDRA OIL & GAS LIMITED | Discontinued | Oil Well Effluent |  | Composite | 1.688 | 1.68 | 99 | 10 | 1 | [5 empty] | 4960 | [5 empty] | SHAPEFILE | N
PL-00030109 | 146576 | Y | 1 | SK PS 00195435 | 2024-01-16 | 1 | 14-29-001-15W2 | 13-29-001-15W2 | Well | Pipeline Segment Connection Above Ground | Flowline |  | TUNDRA OIL & GAS LIMITED | Operating | Oil Well Effluent |  | Fibreglass | 0.45 | 0.45 | 105.8 | 3.2 | 1 | [5 empty] | 4960 | [5 empty] | SHAPEFILE | N
PL-00030124 | 151879 | Y | 1 | SK PS 00195450 | 2024-01-16 | 1 | 03-13-002-14W2 | 01-14-002-14W2 | Well | Oil Satellite | Flowline |  | TUNDRA OIL & GAS LIMITED | Operating | Oil Well Effluent |  | Composite | 0.548 | 0.55 | 97 | 10 | 1 | [5 empty] | 4960 | [5 empty] | SHAPEFILE | N
PL-00030131 | Freemont - Gas Gathering | Y | 13 | SK PS 00195621 | 2024-01-16 | SK177200-1 | 11-29-044-25W3 | 06-28-044-25W3 | Blind End | Blind End | Flowline |  | BAYTEX ENERGY LTD. | Discontinued | Natural Gas |  | Steel | 1.788 | 1.788 | 114.3 | [7 empty] | 0 |  |  | Uncoated |  |  | SYSGEN | N
PL-00030126 | Thunderhill North 04-15 | Y | 46 | SK PS 00195497 | 2024-01-16 | 145550-001 | 16-05-015-27W3 | 01-08-015-27W3 | Blind End | Blind End | Flowline |  | CANADIAN NATURAL RESOURCES LIMITED | Abandoned | Natural Gas |  |  | 0.273 | 0.273 | [8 empty] | 0 |  |  |  |  | 0 | SHAPEFILE | N
PL-00035054 |  | Y | 19 | SK PS 00195600 | 2024-01-16 | SK7211 | 11-06-044-23W3 | 12-06-044-23W3 | Pipeline Segment Connection Below Ground | Blind End | Flowline |  | MARLIN RESOURCES LTD. | Discontinued | Fuel Gas |  | Polyethylene | 0.49 | 0.49 | 60.3 | [7 empty] | 0 |  |  | Uncoated |  |  | SYSGEN | N
PL-00030054 |  | Y | 1 | SK PS 00195224 | 2024-01-16 | 08-28-044-23W3 to 04-33-044-23W3 | 08-28-044-23W3 | 04-33-044-23W3 | Well | Pipeline Segment Connection Above Ground | Pipeline |  | CENOVUS ENERGY INC. | Operating | Natural Gas |  | Polyethylene | 2.304 | 2.3 | 114.3 | 15.6 | 1 | 3408 | 7.3 |  | 1378 | 1378 | 1378 | 0 | 1.5 | Uncoated | Uncoated | 0 | SHAPEFILE | N
PL-00030056 | 091000906W2OE | Y | 47 | SK PS 00195273 | 2024-01-16 | 103234-1 | 06-14-009-06W2 | 13-11-009-06W2 | Oil Satellite | Pipeline Segment Connection Above Ground | Flowline | 09-10-009-06W2 Battery OE | SATURN OIL & GAS INC. | Operating | Oil Well Effluent |  | Fibreglass | 0.903 | 0.9 | 88.9 | [7 empty] | 4960 |  |  |  |  | 15 | SYSGEN | N
PL-00030129 | Baldwinton - Gas Gathering | Y | 1 | SK PS 00195576 | 2024-01-16 | SK174168-1 | 02-28-043-23W3 | 16-19-043-23W3 | Blind End | Blind End | Flowline |  | BAYTEX ENERGY LTD. | Discontinued | Natural Gas |  | Steel | 3 | 3 | 88.9 | [5 empty] | 0 |  | 0 |  |  | Uncoated |  |  | SHAPEFILE | N
PL-00030037 | ISH-179 | Y | 5 | SK PS 00195199 | 2024-01-16 |  | 16-31-029-23W3 |  | Pipeline Segment Connection Below Ground | Pipeline Segment Connection Below Ground | Pipeline | Kindersley 16-24-29-24W3 to Lucky Hills 10-22-30-23W3 Oil | ISH ENERGY LTD. | Operating | Oil Well Effluent |  | Steel | 2.092 | 2.092 | 168.3 | 4 | 1 | Z245.1 | 3592 | II | 10204 | 10204 | 6000 | 0 | 0.6 | Uncoated | Extruded Poly | 0 | SHAPEFILE | N
PL-00030056 | 091000906W2OE | Y | 58 | SK PS 00195284 | 2024-01-16 | 103688 | 08-24-009-06W2 | 03-24-009-06W2 | Pipeline Segment Connection Above Ground | Pipeline Segment Connection Above Ground | Flowline | 09-10-009-06W2 Battery OE | SATURN OIL & GAS INC. | Operating | Oil Well Effluent |  | Fibreglass | 0.805 | 0.84 | 114.3 | [7 empty] | 5516 |  |  |  |  | 15 | SYSGEN | N
PL-00030058 | 122200711W2OE | Y | 14 | SK PS 00195302 | 2024-01-16 | 132936-1 | 13-17-007-11W2 | 16-17-007-11W2 | Well | Oil Satellite | Flowline | 12-22-007-11W2 Battery OE | SATURN OIL & GAS INC. | Operating | Oil Well Effluent |  | Composite | 1.475 | 1.49 | 88.9 | [7 empty] | 4960 |  |  |  |  | 0 | SYSGEN | N
PL-00030126 | Thunderhill North 04-15 | Y | 20 | SK PS 00195471 | 2024-01-16 | 151486-001 | 06-32-014-27W3 | 07-32-014-27W3 | Blind End | Blind End | Flowline |  | CANADIAN NATURAL RESOURCES LIMITED | Abandoned | Natural Gas |  |  | 0.283 | 0.283 | [8 empty] | 0 |  |  |  |  | 0 | SHAPEFILE | N
PL-00030043 | 119293 | Y | 1 | SK PS 00195211 | 2024-01-16 |  | 15-18-038-23W3 | 10-18-038-23W3 | Well | Well | Flowline |  | WEST LAKE ENERGY CORP. | Abandoned | Natural Gas |  |  | 0.316 | 0.316 | [14 empty] | SYSGEN | N
PL-00030058 | 122200711W2OE | Y | 76 | SK PS 00195364 | 2024-01-16 | 103312-1 | 01-25-007-11W2 | 02-26-007-11W2 | Well | Pipeline Segment Connection Below Ground | Flowline | 12-22-007-11W2 Battery OE | SATURN OIL & GAS INC. | Operating | Oil Well Effluent |  | Composite | 1.66 | 1.66 | 114.3 | [7 empty] | 4960 |  |  |  |  | 0 | SYSGEN | N
PL-00030126 | Thunderhill North 04-15 | Y | 27 | SK PS 00195478 | 2024-01-16 | 151469-004 | 09-24-014-28W3 | 10-19-014-27W3 | Pipeline Segment Connection Below Ground | Pipeline Segment Connection Above Ground | Flowline |  | CANADIAN NATURAL RESOURCES LIMITED | Operating | Natural Gas |  |  | 1.205 | 1.205 | [8 empty] | 1750 |  |  |  |  | 0 | SHAPEFILE | N
PL-00030058 | 122200711W2OE | Y | 44 | SK PS 00195332 | 2024-01-16 | 103274-1 | 03-27-007-11W2 | 12-22-007-11W2 | Pipeline Segment Connection Below Ground | Multi Well Battery | Flowline | 12-22-007-11W2 Battery OE | SATURN OIL & GAS INC. | Operating | Oil Well Effluent |  | Composite | 0.856 | 0.9 | 88.9 | [7 empty] | 4960 |  |  |  |  | 0 | SYSGEN | N
PL-00030058 | 122200711W2OE | Y | 41 | SK PS 00195329 | 2024-01-16 | 103422-1 | 13-06-007-10W2 | 01-01-007-11W2 | Well | Oil Satellite | Flowline | 12-22-007-11W2 Battery OE | SATURN OIL & GAS INC. | Operating | Oil Well Effluent |  | Composite | 1.406 | 1.71 | 114.3 | [7 empty] | 4960 |  |  |  |  | 0 | SYSGEN | N
PL-00030126 | Thunderhill North 04-15 | Y | 28 | SK PS 00195479 | 2024-01-16 | 151463-001 | 16-24-014-28W3 | 10-24-014-28W3 | Well | Pipeline Segment Connection Below Ground | Flowline |  | CANADIAN NATURAL RESOURCES LIMITED | Operating | Natural Gas |  |  | 0.473 | 0.473 | [8 empty] | 1750 |  |  |  |  | 0 | SHAPEFILE | N
PL-00030056 | 091000906W2OE | Y | 6 | SK PS 00195232 | 2024-01-16 | 114680 | 08-24-009-06W2 | 03-24-009-06W2 | Pipeline Segment Connection Above Ground | Oil Satellite | Flowline | 09-10-009-06W2 Battery OE | SATURN OIL & GAS INC. | Operating | Oil Well Effluent |  | Fibreglass | 0.808 | 0.84 | 88.9 | [7 empty] | 5516 |  |  |  |  | 15 | SYSGEN | N
PL-00035054 |  | Y | 14 | SK PS 00195595 | 2024-01-16 | SK7214 | 09-01-044-24W3 | 16-01-044-24W3 | Pipeline Segment Connection Below Ground | Blind End | Flowline |  | MARLIN RESOURCES LTD. | Discontinued | Fuel Gas |  | Polyethylene | 0.451 | 0.451 | 60.3 | [7 empty] | 0 |  |  | Uncoated |  |  | SYSGEN | N
PL-00030126 | Thunderhill North 04-15 | Y | 3 | SK PS 00195454 | 2024-01-16 | 151649-002 | 04-16-014-27W3 | 04-16-014-27W3 | Well | Pipeline Segment Connection Below Ground | Flowline |  | CANADIAN NATURAL RESOURCES LIMITED | Operating | Natural Gas |  |  | 0.04 | 0.04 | [8 empty] | 1750 |  |  |  |  | 0 | SHAPEFILE | N
PL-00030058 | 122200711W2OE | Y | 79 | SK PS 00195367 | 2024-01-16 | 103397 | 02-23-007-11W2 | 03-23-007-11W2 | Pipeline Segment Connection Below Ground | Pipeline Segment Connection Below Ground | Flowline | 12-22-007-11W2 Battery OE | SATURN OIL & GAS INC. | Operating | Oil Well Effluent |  | Composite | 0.397 | 0.4 | 88.9 | [7 empty] | 4960 |  |  |  |  | 0 | SYSGEN | N
PL-00030126 | Thunderhill North 04-15 | Y | 57 | SK PS 00195508 | 2024-01-16 | 151478-001 | 08-32-014-27W3 | 06-32-014-27W3 | Well | Pipeline Segment Connection Below Ground | Flowline |  | CANADIAN NATURAL RESOURCES LIMITED | Operating | Natural Gas |  |  | 0.773 | 0.773 | [8 empty] | 1750 |  |  |  |  | 0 | SHAPEFILE | N
PL-00030126 | Thunderhill North 04-15 | Y | 59 | SK PS 00195510 | 2024-01-16 | 151655-001 | 16-08-014-27W3 | 13-09-014-27W3 | Well | Pipeline Segment Connection Below Ground | Flowline |  | CANADIAN NATURAL RESOURCES LIMITED | Operating | Natural Gas |  |  | 0.503 | 0.503 | [8 empty] | 1750 |  |  |  |  | 0 | SHAPEFILE | N
PL-00030058 | 122200711W2OE | Y | 56 | SK PS 00195344 | 2024-01-16 | 103407 | 16-10-007-11W2 | 15-10-007-11W2 | Well | Pipeline Segment Connection Above Ground | Flowline | 12-22-007-11W2 Battery OE | SATURN OIL & GAS INC. | Operating | Oil Well Effluent |  | Fibreglass | 0.354 | 0.36 | 88.9 | [7 empty] | 4960 |  |  |  |  | 0 | SYSGEN | N
PL-00030052 | 030500807W2OE | Y | 1 | SK PS 00195219 | 2024-01-16 | 129741 | 04-05-008-07W2 | 03-05-008-07W2 | Well | Oil Satellite | Flowline | 03-05-008-07W2 Battery OE | SATURN OIL & GAS INC. | Discontinued | Oil Well Effluent |  | Fibreglass | 0.426 | 0.49 | [8 empty] | 4960 |  |  |  |  | 0 | SYSGEN | N
PL-00030044 | 119294 | Y | 1 | SK PS 00195212 | 2024-01-16 |  | 03-17-038-23W3 | 04-17-038-23W3 | Well | Well | Flowline |  | WEST LAKE ENERGY CORP. | Abandoned | Natural Gas |  |  | 0.517 | 0.517 | [14 empty] | SYSGEN | N
PL-00030058 | 122200711W2OE | Y | 26 | SK PS 00195314 | 2024-01-16 | 103400 | 03-23-007-11W2 | 04-23-007-11W2 | Pipeline Segment Connection Below Ground | Pipeline Segment Connection Above Ground | Flowline | 12-22-007-11W2 Battery OE | SATURN OIL & GAS INC. | Operating | Oil Well Effluent |  | Composite | 0.297 | 0.3 | 88.9 | [7 empty] | 4960 |  |  |  |  | 0 | SYSGEN | N
PL-00030058 | 122200711W2OE | Y | 91 | SK PS 00195379 | 2024-01-16 | 113376 | 01-14-007-11W2 | 02-14-007-11W2 | Well | Pipeline Segment Connection Below Ground | Flowline | 12-22-007-11W2 Battery OE | SATURN OIL & GAS INC. | Operating | Oil Well Effluent |  | Composite | 0.444 | 0.444 | [8 empty] | 4960 |  |  |  |  | 0 | SYSGEN | N
PL-00030126 | Thunderhill North 04-15 | Y | 90 | SK PS 00195541 | 2024-01-16 | 169246-001 | 08-20-014-27W3 | 07-20-014-27W3 | Well | Pipeline Segment Connection Below Ground | Flowline |  | CANADIAN NATURAL RESOURCES LIMITED | Operating | Natural Gas |  |  | 0.378 | 0.378 | [8 empty] | 1750 |  |  |  |  | 0 | SHAPEFILE | N
PL-00030126 | Thunderhill North 04-15 | Y | 60 | SK PS 00195511 | 2024-01-16 | 151658-001 | 01-16-014-27W3 | 01-16-014-27W3 | Well | Pipeline Segment Connection Below Ground | Flowline |  | CANADIAN NATURAL RESOURCES LIMITED | Operating | Natural Gas |  |  | 0.042 | 0.042 | [8 empty] | 1750 |  |  |  |  | 0 | SHAPEFILE | N
PL-00030046 | 183783 | Y | 1 | SK PS 00195214 | 2024-01-16 |  | 16-18-038-23W3 | 13-07-038-23W3 | Well | Pipeline Segment Connection Below Ground | Flowline |  | WEST LAKE ENERGY CORP. | Abandoned | Natural Gas |  |  | 1.977 | 1.977 | [14 empty] | SYSGEN | N
PL-00030069 | 119993 | Y | 1 | SK PS 00195395 | 2024-01-16 | 1 | 02-06-002-15W2 | 04-05-002-15W2 | Pipeline Segment Connection Above Ground | Pipeline Segment Connection Above Ground | Flowline |  | TUNDRA OIL & GAS LIMITED | Operating | Oil Well Effluent |  | Composite | 0.708 | 0.71 | 99 | 10 | 1 |  |  |  | 0 | 4960 | 4850 | 0.44 |  |  |  | 0.09 | SHAPEFILE | N
PL-00030058 | 122200711W2OE | Y | 48 | SK PS 00195336 | 2024-01-16 | 103321 | 15-23-007-11W2 | 14-23-007-11W2 | Pipeline Segment Connection Below Ground | Pipeline Segment Connection Above Ground | Flowline | 12-22-007-11W2 Battery OE | SATURN OIL & GAS INC. | Operating | Oil Well Effluent |  | Composite | 0.168 | 0.19 | 88.9 | [7 empty] | 4960 |  |  |  |  | 0 | SYSGEN | N
PL-00030090 | 136330 | Y | 1 | SK PS 00195416 | 2024-01-16 | 1 | 03-06-002-15W2 | 05-06-002-15W2 | Pipeline Segment Connection Above Ground | Pipeline Segment Connection Above Ground | Flowline |  | TUNDRA OIL & GAS LIMITED | Operating | Oil Well Effluent |  | Composite | 0.703 | 0.7 | 99 | 10 | 1 |  |  |  | 0 | 4960 | 4029 | 39.89 |  |  |  | 9.9 | SHAPEFILE | N
PL-00035053 |  | Y | 2 | SK PS 00195579 | 2024-01-16 | SK187178-1 | 11-29-043-23W3 | 16-04-044-23W3 | Blind End | Pipeline Segment Connection Below Ground | Flowline |  | MARLIN RESOURCES LTD. | Discontinued | Natural Gas |  | Steel | 4.55 | 4.55 | 114.3 | [5 empty] | 0 |  | 0 |  |  | Uncoated |  |  | SHAPEFILE | N
PL-00030058 | 122200711W2OE | Y | 82 | SK PS 00195370 | 2024-01-16 | 103406 | 04-22-007-11W2 | 12-22-007-11W2 | Pipeline Segment Connection Below Ground | Multi Well Battery | Flowline | 12-22-007-11W2 Battery OE | SATURN OIL & GAS INC. | Operating | Oil Well Effluent |  | Composite | 0.567 | 0.59 | 114.3 | [7 empty] | 4960 |  |  |  |  | 0 | SYSGEN | N
PL-00030068 | 119827 | Y | 1 | SK PS 00195394 | 2024-01-16 | 1 | 06-06-002-15W2 | 05-06-002-15W2 | Pipeline Segment Connection Above Ground | Pipeline Segment Connection Above Ground | Flowline |  | TUNDRA OIL & GAS LIMITED | Operating | Oil Well Effluent |  | Composite | 0.483 | 0.483 | 99 | 10 | 1 | FPLP | 301 |  | 5170 | 5170 | 4960 | 1.98 | 1.5 | Uncoated | Uncoated | 0.4 | SHAPEFILE | N
PL-00030058 | 122200711W2OE | Y | 93 | SK PS 00195381 | 2024-01-16 | 113378 | 13-22-007-11W2 | 13-22-007-11W2 | Well | Pipeline Segment Connection Below Ground | Flowline | 12-22-007-11W2 Battery OE | SATURN OIL & GAS INC. | Operating | Oil Well Effluent |  | Composite | 0.322 | 72.628 | [8 empty] | 4960 |  |  |  |  | 0 | SYSGEN | N
PL-00030086 | 126301 | Y | 1 | SK PS 00195412 | 2024-01-16 | 1 | 03-07-002-15W2 | 16-06-002-15W2 | Well | Oil Satellite | Flowline |  | TUNDRA OIL & GAS LIMITED | Operating | Oil Well Effluent |  | Composite | 1.232 | 1.23 | 99 | 10 | 1 | [5 empty] | 4960 | [5 empty] | SHAPEFILE | N
PL-00030058 | 122200711W2OE | Y | 87 | SK PS 00195375 | 2024-01-16 | 103413 | 02-16-007-11W2 | 01-16-007-11W2 | Well | Pipeline Segment Connection Above Ground | Flowline | 12-22-007-11W2 Battery OE | SATURN OIL & GAS INC. | Operating | Oil Well Effluent |  | Fibreglass | 0.452 | 0.46 | 114.3 | [7 empty] | 4960 |  |  |  |  | 0 | SYSGEN | N
PL-00030128 | Baldwinton - Fuel Gas | Y | 17 | SK PS 00195572 | 2024-01-16 | SK246534-1 | 12-10-044-23W3 | 06-10-044-23W3 | Pipeline Segment Connection Below Ground | Blind End | Flowline |  | BAYTEX ENERGY LTD. | Discontinued | Fuel Gas |  | Polyethylene | 0.731 | 0.731 | 60.3 | [7 empty] | 0 | [5 empty] | SYSGEN | N
PL-00030062 | 033201006W2OE | Y | 1 | SK PS 00195386 | 2024-01-16 | 126616 | 03-32-010-06W2 | 01-32-010-06W2 | Well | Well | Flowline | 03-32-010-06W2 Battery OE | SATURN OIL & GAS INC. | Operating | Oil Well Effluent |  | Fibreglass | 0.792 | 0.8 | [8 empty] | 4960 |  |  |  |  | 0 | SYSGEN | N
PL-00030056 | 091000906W2OE | Y | 52 | SK PS 00195278 | 2024-01-16 | 103236 | 13-11-009-06W2 | 09-10-009-06W2 | Pipeline Segment Connection Above Ground | Multi Well Battery | Flowline | 09-10-009-06W2 Battery OE | SATURN OIL & GAS INC. | Operating | Oil Well Effluent |  | Fibreglass | 0.558 | 0.57 | 88.9 | [7 empty] | 4960 |  |  |  |  | 15 | SYSGEN | N
PL-00030126 | Thunderhill North 04-15 | Y | 51 | SK PS 00195502 | 2024-01-16 | 145524-002 | 04-02-014-27W3 | 05-02-014-27W3 | Well | Pipeline Segment Connection Below Ground | Flowline |  | CANADIAN NATURAL RESOURCES LIMITED | Operating | Natural Gas |  |  | 0.321 | 0.321 | [8 empty] | 1750 |  |  |  |  | 0 | SHAPEFILE | N
PL-00030126 | Thunderhill North 04-15 | Y | 78 | SK PS 00195529 | 2024-01-16 | 169270-001 | 12-36-014-28W3 | 11-36-014-28W3 | Well | Pipeline Segment Connection Below Ground | Flowline |  | CANADIAN NATURAL RESOURCES LIMITED | Operating | Natural Gas |  |  | 0.204 | 0.204 | [8 empty] | 1750 |  |  |  |  | 0 | SHAPEFILE | N
PL-00030056 | 091000906W2OE | Y | 50 | SK PS 00195276 | 2024-01-16 | 103247 | 09-10-009-06W2 | 09-10-009-06W2 | Well | Pipeline Segment Connection Below Ground | Flowline | 09-10-009-06W2 Battery OE | SATURN OIL & GAS INC. | Operating | Oil Well Effluent |  | Fibreglass | 0.069 | 0.07 | 88.9 | [7 empty] | 4960 |  |  |  |  | 15 | SYSGEN | N
PL-00030126 | Thunderhill North 04-15 | Y | 55 | SK PS 00195506 | 2024-01-16 | 151465-001 | 13-19-014-27W3 | 12-19-014-27W3 | Well | Pipeline Segment Connection Below Ground | Flowline |  | CANADIAN NATURAL RESOURCES LIMITED | Operating | Natural Gas |  |  | 0.31 | 0.31 | [8 empty] | 1750 |  |  |  |  | 0 | SHAPEFILE | N
PL-00030126 | Thunderhill North 04-15 | Y | 5 | SK PS 00195456 | 2024-01-16 | 151646-001 | 11-18-014-27W3 | 07-18-014-27W3 | Well | Pipeline Segment Connection Below Ground | Flowline |  | CANADIAN NATURAL RESOURCES LIMITED | Operating | Natural Gas |  |  | 0.574 | 0.574 | [8 empty] | 1750 |  |  |  |  | 0 | SHAPEFILE | N
PL-00035053 |  | Y | 5 | SK PS 00195628 | 2024-01-16 | SK179984-1 | 16-19-043-23W3 | 11-29-043-23W3 | Blind End | Blind End | Flowline |  | MARLIN RESOURCES LTD. | Discontinued | Natural Gas |  | Steel | 1.503 | 1.503 | 88.9 | [7 empty] | 0 |  |  | Uncoated |  |  | SYSGEN | N
PL-00030037 | ISH-179 | Y | 2 | SK PS 00195196 | 2024-01-16 |  | 16-24-029-24W3 |  | Pipeline Segment Connection Below Ground | Pipeline Segment Connection Below Ground | Pipeline | Kindersley 16-24-29-24W3 to Lucky Hills 10-22-30-23W3 Oil | ISH ENERGY LTD. | Operating | Oil Well Effluent |  | Steel | 0.585 | 0.585 | 168.3 | 4 | 1 | Z245.1 | 3592 | II | 10204 | 10204 | 6000 | 0 | 0.6 | Uncoated | Extruded Poly | 0 | SHAPEFILE | N
PL-00030056 | 091000906W2OE | Y | 22 | SK PS 00195248 | 2024-01-16 | 130171 | 05-24-009-06W2 | 11-14-009-06W2 | Oil Satellite | Pipeline Segment Connection Above Ground | Flowline | 09-10-009-06W2 Battery OE | SATURN OIL & GAS INC. | Operating | Oil Well Effluent |  | Fibreglass | 1.611 | 1.683 | 88.9 | [7 empty] | 5516 |  |  |  |  | 15 | SYSGEN | N
PL-00035054 |  | Y | 8 | SK PS 00195588 | 2024-01-16 | SK7227 | 06-01-044-24W3 | 05-01-044-24W3 | Blind End | Blind End | Flowline |  | MARLIN RESOURCES LTD. | Discontinued | Fuel Gas |  | Polyethylene | 0.297 | 0.297 | 60.3 | [7 empty] | 0 |  |  | Uncoated |  |  | SYSGEN | N
PL-00030056 | 091000906W2OE | Y | 46 | SK PS 00195272 | 2024-01-16 | 103240 | 08-24-009-06W2 | 08-24-009-06W2 | Well | Pipeline Segment Connection Above Ground | Flowline | 09-10-009-06W2 Battery OE | SATURN OIL & GAS INC. | Operating | Oil Well Effluent |  | Fibreglass | 0.07 | 0.07 | 88.9 | [7 empty] | 5516 |  |  |  |  | 15 | SYSGEN | N
PL-00030128 | Baldwinton - Fuel Gas | Y | 11 | SK PS 00195566 | 2024-01-16 | SK246531-1 | 06-10-044-23W3 | 05-10-044-23W3 | Blind End | Blind End | Flowline |  | BAYTEX ENERGY LTD. | Discontinued | Fuel Gas |  | Polyethylene | 0.163 | 0.163 | 60.3 | [7 empty] | 0 | [5 empty] | SYSGEN | N
PL-00030056 | 091000906W2OE | Y | 25 | SK PS 00195251 | 2024-01-16 | 133864 | 12-11-009-06W2 | 09-10-009-06W2 | Well | Multi Well Battery | Flowline | 09-10-009-06W2 Battery OE | SATURN OIL & GAS INC. | Operating | Oil Well Effluent |  | Fibreglass | 0.341 | 0.38 | 88.9 | [7 empty] | 4960 |  |  |  |  | 15 | SYSGEN | N
PL-00030058 | 122200711W2OE | Y | 29 | SK PS 00195317 | 2024-01-16 | 103417 | 03-03-007-11W2 | 02-10-007-11W2 | Well | Oil Satellite | Flowline | 12-22-007-11W2 Battery OE | SATURN OIL & GAS INC. | Operating | Oil Well Effluent |  | Composite | 1.552 | 1.59 | 114.3 | [7 empty] | 4960 |  |  |  |  | 0 | SYSGEN | N
PL-00030039 |  | N | 1 | SK PS 00195207 | 2024-01-16 |  | 05-32-004-04W2 | 11-32-004-04W2 | Well | Pipeline Segment Connection Above Ground | Flowline |  | TUNDRA OIL & GAS LIMITED | Operating | Oil Well Effluent |  | Fibreglass | 1.006 | 1.006 | 81.2 | 2.5 | 1 | STAR | 1000 |  | 4968 | 4968 | 4965 | 49.15 | 1.5 | Epoxy | Uncoated | 9.9 | SHAPEFILE | N
PL-00030058 | 122200711W2OE | Y | 80 | SK PS 00195368 | 2024-01-16 | 103403 | 04-22-007-11W2 | 04-22-007-11W2 | Pipeline Segment Connection Below Ground | Pipeline Segment Connection Below Ground | Flowline | 12-22-007-11W2 Battery OE | SATURN OIL & GAS INC. | Operating | Oil Well Effluent |  | Composite | 0.262 | 0.26 | 88.9 | [7 empty] | 4960 |  |  |  |  | 0 | SYSGEN | N
PL-00030058 | 122200711W2OE | Y | 37 | SK PS 00195325 | 2024-01-16 | 103411-1 | 02-15-007-11W2 | 04-15-007-11W2 | Pipeline Segment Connection Below Ground | Oil Satellite | Flowline | 12-22-007-11W2 Battery OE | SATURN OIL & GAS INC. | Operating | Oil Well Effluent |  | Composite | 0.726 | 0.84 | 88.9 | [7 empty] | 4960 |  |  |  |  | 0 | SYSGEN | N
PL-00030058 | 122200711W2OE | Y | 33 | SK PS 00195321 | 2024-01-16 | 103299 | 12-26-007-11W2 | 05-26-007-11W2 | Pipeline Segment Connection Below Ground | Pipeline Segment Connection Below Ground | Flowline | 12-22-007-11W2 Battery OE | SATURN OIL & GAS INC. | Operating | Oil Well Effluent |  | Composite | 0.424 | 0.44 | 88.9 | [7 empty] | 4960 |  |  |  |  | 0 | SYSGEN | N
PL-00030027 | Richmound 13-32-017-28W3 | Y | 150 | SK PS 00194882 | 2024-01-15 | 105407-001 | 14-30-017-28W3 | 16-30-017-28W3 | Well | Pipeline Segment Connection Above Ground | Flowline |  | CANADIAN NATURAL RESOURCES LIMITED | Operating | Natural Gas |  |  | 0.836 | 0.836 | [8 empty] | 1750 |  |  |  |  | 0 | SHAPEFILE | N
PL-00030008 | HoosierWestSK6513 | Y | 1 | SK PS 00194667 | 2024-01-15 | 1 | 02-14-032-27W3 | 01-14-032-27W3 | Blind End | Blind End | Flowline |  | BAYTEX ENERGY LTD. | Discontinued | Salt water |  | Fibreglass | 0.759 | 0.759 | 99 | [5 empty] | 0 |  | 0 |  |  |  |  | 0 | SHAPEFILE | N
PL-00030027 | Richmound 13-32-017-28W3 | Y | 227 | SK PS 00194959 | 2024-01-15 | 105450-001 | 14-03-018-27W3 | 16-04-018-27W3 | Well | Pipeline Segment Connection Below Ground | Flowline |  | CANADIAN NATURAL RESOURCES LIMITED | Operating | Natural Gas |  |  | 0.829 | 0.829 | [8 empty] | 1750 |  |  |  |  | 0 | SHAPEFILE | N
PL-00029956 | Hoosier N_OE | Y | 25 | SK PS 00194590 | 2024-01-15 | SK7046 | 02-31-032-26W3 | 04-30-032-26W3 | Oil Satellite | Multi Well Battery | Flowline |  | BAYTEX ENERGY LTD. | Operating | Oil Well Effluent |  | Steel | 1.731 | 1.731 | 168.3 |  |  | OE |  |  |  |  | 3447 | [5 empty] | SYSGEN | N
PL-00030027 | Richmound 13-32-017-28W3 | Y | 162 | SK PS 00194894 | 2024-01-15 | 105417-005 | 16-29-017-28W3 | 08-29-017-28W3 | Well | Pipeline Segment Connection Above Ground | Flowline |  | CANADIAN NATURAL RESOURCES LIMITED | Operating | Natural Gas |  |  | 0.807 | 0.807 | [8 empty] | 1750 |  |  |  |  | 0 | SHAPEFILE | N
PL-00030027 | Richmound 13-32-017-28W3 | Y | 401 | SK PS 00195133 | 2024-01-15 | 171594-001 | 10-26-017-27W3 | 07-26-017-27W3 | Well | Pipeline Segment Connection Above Ground | Flowline |  | CANADIAN NATURAL RESOURCES LIMITED | Operating | Natural Gas |  |  | 0.598 | 0.598 | [8 empty] | 1750 |  |  |  |  | 0 | SHAPEFILE | N
PL-00029956 | Hoosier N_OE | Y | 33 | SK PS 00194598 | 2024-01-15 | SK7065 | 06-13-032-27W3 | 11-13-032-27W3 | Well | Pipeline Segment Connection Above Ground | Flowline |  | BAYTEX ENERGY LTD. | Operating | Oil Well Effluent |  | Fibreglass | 0.331 | 0.331 | 88.9 |  |  | OE |  |  |  |  | 3447 | [5 empty] | SYSGEN | N
PL-00029956 | Hoosier N_OE | Y | 35 | SK PS 00194600 | 2024-01-15 | SK7072 | 03-24-032-27W3 | 02-24-032-27W3 | Well | Pipeline Segment Connection Above Ground | Flowline |  | BAYTEX ENERGY LTD. | Operating | Oil Well Effluent |  | Fibreglass | 0.432 | 0.432 | 88.9 |  |  | OE |  |  |  |  | 3447 | [5 empty] | SYSGEN | N
PL-00030027 | Richmound 13-32-017-28W3 | Y | 157 | SK PS 00194889 | 2024-01-15 | 105416-001 | 14-28-017-28W3 | 16-29-017-28W3 | Well | Pipeline Segment Connection Above Ground | Flowline |  | CANADIAN NATURAL RESOURCES LIMITED | Operating | Natural Gas |  |  | 0.825 | 0.825 | [8 empty] | 1750 |  |  |  |  | 0 | SHAPEFILE | N
PL-00030027 | Richmound 13-32-017-28W3 | Y | 153 | SK PS 00194885 | 2024-01-15 | 105409-001 | 14-32-017-28W3 | 06-32-017-28W3 | Well | Pipeline Segment Connection Below Ground | Flowline |  | CANADIAN NATURAL RESOURCES LIMITED | Operating | Natural Gas |  |  | 0.708 | 0.708 | [8 empty] | 1750 |  |  |  |  | 0 | SHAPEFILE | N
PL-00030027 | Richmound 13-32-017-28W3 | Y | 95 | SK PS 00194827 | 2024-01-15 | 105368-001 | 08-25-018-29W3 | 16-19-018-28W3 | Well | Pipeline Segment Connection Below Ground | Flowline |  | CANADIAN NATURAL RESOURCES LIMITED | Operating | Natural Gas |  |  | 1.963 | 1.963 | [8 empty] | 1750 |  |  |  |  | 0 | SHAPEFILE | N
PL-00030027 | Richmound 13-32-017-28W3 | Y | 108 | SK PS 00194840 | 2024-01-15 | 105377-001 | 14-01-018-29W3 | 16-01-018-29W3 | Well | Pipeline Segment Connection Above Ground | Flowline |  | CANADIAN NATURAL RESOURCES LIMITED | Operating | Natural Gas |  |  | 0.834 | 0.834 | [8 empty] | 1750 |  |  |  |  | 0 | SHAPEFILE | N
PL-00030027 | Richmound 13-32-017-28W3 | Y | 248 | SK PS 00194980 | 2024-01-15 | 105460-001 | 08-09-017-27W3 | 16-09-017-27W3 | Well | Pipeline Segment Connection Below Ground | Flowline |  | CANADIAN NATURAL RESOURCES LIMITED | Operating | Natural Gas |  |  | 0.808 | 0.808 | [8 empty] | 1750 |  |  |  |  | 0 | SHAPEFILE | N
PL-00029953 | Hoosier Viking - Oil Gathering | Y | 6 | SK PS 00194533 | 2024-01-15 | SK13929-50 | 08-14-032-29W3 | 05-13-032-29W3 | Well | Multi Well Battery | Flowline |  | BAYTEX ENERGY LTD. | Operating | Oil Well Effluent |  | Steel | 0.467 | 0.467 | 88.9 | [7 empty] | 4960 | [5 empty] | SYSGEN | N
PL-00029953 | Hoosier Viking - Oil Gathering | Y | 4 | SK PS 00194531 | 2024-01-15 | SK6534-6 | 02-27-032-28W3 | 02-27-032-28W3 | Well | Pipeline Segment Connection Above Ground | Flowline |  | BAYTEX ENERGY LTD. | Operating | Oil Well Effluent |  | Steel | 0.015 | 0.015 | 114.3 | [7 empty] | 4960 | [5 empty] | SYSGEN | N
PL-00030027 | Richmound 13-32-017-28W3 | Y | 319 | SK PS 00195051 | 2024-01-15 | 115762-001 | 05-10-017-27W3 | 04-10-017-27W3 | Well | Pipeline Segment Connection Below Ground | Flowline |  | CANADIAN NATURAL RESOURCES LIMITED | Operating | Natural Gas |  |  | 0.405 | 0.405 | [8 empty] | 1750 |  |  |  |  | 0 | SHAPEFILE | N
PL-00030027 | Richmound 13-32-017-28W3 | Y | 97 | SK PS 00194829 | 2024-01-15 | 105370-001 | 16-09-018-28W3 | 14-09-018-28W3 | Well | Pipeline Segment Connection Below Ground | Flowline |  | CANADIAN NATURAL RESOURCES LIMITED | Operating | Natural Gas |  |  | 0.627 | 0.627 | [8 empty] | 1750 |  |  |  |  | 0 | SHAPEFILE | N
PL-00029952 | Hoosier Viking - Gas Gathering | Y | 6 | SK PS 00194525 | 2024-01-15 | SK126246-1 | 09-36-032-28W3 | 06-35-032-28W3 | Well | Pipeline Segment Connection Above Ground | Flowline |  | BAYTEX ENERGY LTD. | Operating | Natural Gas |  | Steel | 2.58 | 2.58 | 88.9 | 3.2 | [6 empty] | 9928 | [5 empty] | SYSGEN | N
PL-00030027 | Richmound 13-32-017-28W3 | Y | 106 | SK PS 00194838 | 2024-01-15 | 105376-001 | 06-01-018-29W3 | 08-01-018-29W3 | Well | Pipeline Segment Connection Below Ground | Flowline |  | CANADIAN NATURAL RESOURCES LIMITED | Operating | Natural Gas |  |  | 0.823 | 0.823 | [8 empty] | 1750 |  |  |  |  | 0 | SHAPEFILE | N
PL-00030027 | Richmound 13-32-017-28W3 | Y | 110 | SK PS 00194842 | 2024-01-15 | 105378-002 | 08-12-018-29W3 | 16-12-018-29W3 | Well | Pipeline Segment Connection Above Ground | Flowline |  | CANADIAN NATURAL RESOURCES LIMITED | Operating | Natural Gas |  |  | 0.782 | 0.782 | [8 empty] | 1750 |  |  |  |  | 0 | SHAPEFILE | N
PL-00030027 | Richmound 13-32-017-28W3 | Y | 356 | SK PS 00195088 | 2024-01-15 | 148171-001 | 04-07-018-28W3 | 06-07-018-28W3 | Well | Pipeline Segment Connection Above Ground | Flowline |  | CANADIAN NATURAL RESOURCES LIMITED | Operating | Natural Gas |  |  | 0.574 | 0.574 | [8 empty] | 1750 |  |  |  |  | 0 | SHAPEFILE | N
PL-00029952 | Hoosier Viking - Gas Gathering | Y | 3 | SK PS 00194522 | 2024-01-15 | SK6535-5 | 04-27-032-28W3 | 04-27-032-28W3 | Well | Pipeline Segment Connection Below Ground | Flowline |  | BAYTEX ENERGY LTD. | Operating | Natural Gas |  | Polyethylene | 0.047 | 0.047 | 88.9 |  |  | 3408 |  |  |  |  | 5170 | [5 empty] | SYSGEN | N
PL-00030027 | Richmound 13-32-017-28W3 | Y | 443 | SK PS 00195175 | 2024-01-15 | 192590-001 | 14-08-018-29W3 | 14-08-018-29W3 | Well | Pipeline Segment Connection Below Ground | Flowline |  | CANADIAN NATURAL RESOURCES LIMITED | Operating | Natural Gas |  |  | 0.066 | 0.066 | [8 empty] | 1750 |  |  |  |  | 0 | SHAPEFILE | N
PL-00030027 | Richmound 13-32-017-28W3 | Y | 328 | SK PS 00195060 | 2024-01-15 | 115775-001 | 07-15-017-27W3 | 07-15-017-27W3 | Well | Pipeline Segment Connection Below Ground | Flowline |  | CANADIAN NATURAL RESOURCES LIMITED | Operating | Natural Gas |  |  | 0.051 | 0.051 | [8 empty] | 1750 |  |  |  |  | 0 | SHAPEFILE | N
PL-00030027 | Richmound 13-32-017-28W3 | Y | 98 | SK PS 00194830 | 2024-01-15 | 105370-901 | 08-09-018-28W3 | 16-09-018-28W3 | Well | Pipeline Segment Connection Below Ground | Flowline |  | CANADIAN NATURAL RESOURCES LIMITED | Operating | Natural Gas |  |  | 0.833 | 0.833 | [8 empty] | 1750 |  |  |  |  | 0 | SHAPEFILE | N
PL-00030027 | Richmound 13-32-017-28W3 | Y | 395 | SK PS 00195127 | 2024-01-15 | 171120-001 | 12-05-018-28W3 | 14-05-018-28W3 | Well | Pipeline Segment Connection Above Ground | Flowline |  | CANADIAN NATURAL RESOURCES LIMITED | Operating | Natural Gas |  |  | 0.558 | 0.558 | [8 empty] | 1750 |  |  |  |  | 0 | SHAPEFILE | N
PL-00030027 | Richmound 13-32-017-28W3 | Y | 141 | SK PS 00194873 | 2024-01-15 | 105402-900 | 14-19-017-28W3 | 16-19-017-28W3 | Well | Pipeline Segment Connection Above Ground | Flowline |  | CANADIAN NATURAL RESOURCES LIMITED | Operating | Natural Gas |  |  | 0.797 | 0.797 | [8 empty] | 1750 |  |  |  |  | 0 | SHAPEFILE | N
PL-00030027 | Richmound 13-32-017-28W3 | Y | 90 | SK PS 00194822 | 2024-01-15 | 105365-001 | 14-13-018-29W3 | 16-13-018-29W3 | Blind End | Blind End | Flowline |  | CANADIAN NATURAL RESOURCES LIMITED | Abandoned | Natural Gas |  |  | 0.803 | 0.803 | [8 empty] | 0 |  |  |  |  | 0 | SHAPEFILE | N
PL-00030027 | Richmound 13-32-017-28W3 | Y | 327 | SK PS 00195059 | 2024-01-15 | 115774-001 | 03-15-017-27W3 | 02-15-017-27W3 | Well | Pipeline Segment Connection Below Ground | Flowline |  | CANADIAN NATURAL RESOURCES LIMITED | Operating | Natural Gas |  |  | 0.427 | 0.427 | [8 empty] | 1750 |  |  |  |  | 0 | SHAPEFILE | N
PL-00030021 | S. Eureka OE 2023 | Y | 2 | SK PS 00194683 | 2024-01-15 | 2 | 10-19-031-22W3 | 10-19-031-22W3 | Blind End | Pipeline Segment Connection Below Ground | Flowline |  | BAYTEX ENERGY LTD. | Abandoned | Oil Well Effluent |  | Steel | 0.05 | 0.05 | 88.9 | [7 empty] | 0 | [5 empty] | SHAPEFILE | N
PL-00030021 | S. Eureka OE 2023 | Y | 39 | SK PS 00194720 | 2024-01-15 | 39 | 04-01-031-23W3 | 03-01-031-23W3 | Blind End | Pipeline Segment Connection Below Ground | Flowline |  | BAYTEX ENERGY LTD. | Abandoned | Oil Well Effluent |  | Steel | 0.409 | 0.409 | 60.3 | [7 empty] | 0 | [5 empty] | SHAPEFILE | N
PL-00030027 | Richmound 13-32-017-28W3 | Y | 57 | SK PS 00194789 | 2024-01-15 | 105343-001 | 16-35-018-29W3 | 15-35-018-29W3 | Well | Pipeline Segment Connection Below Ground | Flowline |  | CANADIAN NATURAL RESOURCES LIMITED | Operating | Natural Gas |  |  | 0.528 | 0.528 | [8 empty] | 1750 |  |  |  |  | 0 | SHAPEFILE | N
PL-00030027 | Richmound 13-32-017-28W3 | Y | 173 | SK PS 00194905 | 2024-01-15 | 105423-001 | 06-22-017-28W3 | 08-21-017-28W3 | Well | Pipeline Segment Connection Above Ground | Flowline |  | CANADIAN NATURAL RESOURCES LIMITED | Operating | Natural Gas |  |  | 0.679 | 0.679 | [8 empty] | 1750 |  |  |  |  | 0 | SHAPEFILE | N
PL-00029957 | Hoosier N_SW | Y | 4 | SK PS 00194606 | 2024-01-15 | SK149993-1 | 04-30-032-26W3 | 08-25-032-27W3 | Multi Well Battery | Well | Flowline |  | BAYTEX ENERGY LTD. | Operating | Salt water |  | Fibreglass | 0.704 | 0.704 | 88.9 |  |  | SW |  |  |  |  | 7239 | [5 empty] | SYSGEN | N
PL-00029956 | Hoosier N_OE | Y | 5 | SK PS 00194570 | 2024-01-15 | SK149980-900 | 11-13-032-27W3 | 02-24-032-27W3 | Pipeline Segment Connection Above Ground | Pipeline Segment Connection Below Ground | Flowline |  | BAYTEX ENERGY LTD. | Operating | Oil Well Effluent |  | Steel | 0.85 | 0.85 | 168.3 |  |  | OE |  |  |  |  | 3447 | [5 empty] | SYSGEN | N
PL-00030027 | Richmound 13-32-017-28W3 | Y | 380 | SK PS 00195112 | 2024-01-15 | 153635-002 | 06-03-018-27W3 | 08-04-018-27W3 | Well | Pipeline Segment Connection Below Ground | Flowline |  | CANADIAN NATURAL RESOURCES LIMITED | Operating | Natural Gas |  |  | 0.848 | 0.848 | [8 empty] | 1750 |  |  |  |  | 0 | SHAPEFILE | N
PL-00030027 | Richmound 13-32-017-28W3 | Y | 426 | SK PS 00195158 | 2024-01-15 | 171672-001 | 10-30-017-28W3 | 16-30-017-28W3 | Well | Pipeline Segment Connection Above Ground | Flowline |  | CANADIAN NATURAL RESOURCES LIMITED | Operating | Natural Gas |  |  | 0.554 | 0.554 | [8 empty] | 1750 |  |  |  |  | 0 | SHAPEFILE | N
PL-00030027 | Richmound 13-32-017-28W3 | Y | 335 | SK PS 00195067 | 2024-01-15 | 115783-001 | 16-04-017-27W3 | 16-04-017-27W3 | Well | Pipeline Segment Connection Below Ground | Flowline |  | CANADIAN NATURAL RESOURCES LIMITED | Operating | Natural Gas |  |  | 0.011 | 0.011 | [8 empty] | 1750 |  |  |  |  | 0 | SHAPEFILE | N
PL-00030021 | S. Eureka OE 2023 | Y | 20 | SK PS 00194701 | 2024-01-15 | 20 | 12-18-031-22W3 | 06-07-031-22W3 | Blind End | Blind End | Flowline |  | BAYTEX ENERGY LTD. | Abandoned | Oil Well Effluent |  | Steel | 1.994 | 1.994 | 114.3 | [7 empty] | 0 | [5 empty] | SHAPEFILE | N
PL-00030027 | Richmound 13-32-017-28W3 | Y | 201 | SK PS 00194933 | 2024-01-15 | 105438-001 | 08-12-018-27W3 | 06-12-018-27W3 | Well | Pipeline Segment Connection Below Ground | Flowline |  | CANADIAN NATURAL RESOURCES LIMITED | Operating | Natural Gas |  |  | 0.817 | 0.817 | [8 empty] | 1750 |  |  |  |  | 0 | SHAPEFILE | N
PL-00030027 | Richmound 13-32-017-28W3 | Y | 252 | SK PS 00194984 | 2024-01-15 | 105460-901 | 08-33-017-27W3 | 16-33-017-27W3 | Well | Pipeline Segment Connection Below Ground | Flowline |  | CANADIAN NATURAL RESOURCES LIMITED | Operating | Natural Gas |  |  | 0.808 | 0.808 | [8 empty] | 1750 |  |  |  |  | 0 | SHAPEFILE | N
PL-00029955 | Hoosier N 1 | Y | 8 | SK PS 00194546 | 2024-01-15 | SK7032 | 02-31-032-26W3 | 14-30-032-26W3 | Pipeline Segment Connection Below Ground | Blind End | Flowline |  | BAYTEX ENERGY LTD. | Discontinued | Fuel Gas |  | Steel | 0.504 | 0.504 | 60.3 |  |  | FG |  |  |  |  | 0 |  |  | Uncoated |  |  | SYSGEN | N
PL-00030027 | Richmound 13-32-017-28W3 | Y | 260 | SK PS 00194992 | 2024-01-15 | 105464-001 | 14-04-017-27W3 | 16-04-017-27W3 | Well | Pipeline Segment Connection Below Ground | Flowline |  | CANADIAN NATURAL RESOURCES LIMITED | Operating | Natural Gas |  |  | 0.822 | 0.822 | [8 empty] | 1750 |  |  |  |  | 0 | SHAPEFILE | N
PL-00030027 | Richmound 13-32-017-28W3 | Y | 290 | SK PS 00195022 | 2024-01-15 | 105477-001 | 06-11-017-27W3 | 08-10-017-27W3 | Blind End | Blind End | Flowline |  | CANADIAN NATURAL RESOURCES LIMITED | Abandoned | Natural Gas |  |  | 0.921 | 0.921 | [8 empty] | 0 |  |  |  |  | 0 | SHAPEFILE | N
PL-00030027 | Richmound 13-32-017-28W3 | Y | 343 | SK PS 00195075 | 2024-01-15 | 120354-001 | 06-36-017-29W3 | 08-36-017-29W3 | Well | Pipeline Segment Connection Above Ground | Flowline |  | CANADIAN NATURAL RESOURCES LIMITED | Operating | Natural Gas |  |  | 0.827 | 0.827 | [8 empty] | 1750 |  |  |  |  | 0 | SHAPEFILE | N
PL-00030027 | Richmound 13-32-017-28W3 | Y | 70 | SK PS 00194802 | 2024-01-15 | 105353-001 | 06-25-018-29W3 | 16-23-018-29W3 | Well | Pipeline Segment Connection Above Ground | Flowline |  | CANADIAN NATURAL RESOURCES LIMITED | Operating | Natural Gas |  |  | 1.578 | 1.578 | [8 empty] | 1750 |  |  |  |  | 0 | SHAPEFILE | N
PL-00030027 | Richmound 13-32-017-28W3 | Y | 325 | SK PS 00195057 | 2024-01-15 | 115771-001 | 03-16-017-27W3 | 04-16-017-27W3 | Well | Pipeline Segment Connection Below Ground | Flowline |  | CANADIAN NATURAL RESOURCES LIMITED | Operating | Natural Gas |  |  | 0.412 | 0.412 | [8 empty] | 1750 |  |  |  |  | 0 | SHAPEFILE | N
PL-00029955 | Hoosier N 1 | Y | 15 | SK PS 00194553 | 2024-01-15 | SK7050 | 04-30-032-26W3 | 16-24-032-27W3 | Pipeline Segment Connection Below Ground | Blind End | Flowline |  | BAYTEX ENERGY LTD. | Discontinued | Fuel Gas |  | Steel | 0.678 | 0.678 | 60.3 |  |  | FG |  |  |  |  | 0 |  |  | Uncoated |  |  | SYSGEN | N
PL-00030027 | Richmound 13-32-017-28W3 | Y | 184 | SK PS 00194916 | 2024-01-15 | 105429-001 | 08-35-017-28W3 | 08-36-017-28W3 | Well | Pipeline Segment Connection Below Ground | Flowline |  | CANADIAN NATURAL RESOURCES LIMITED | Operating | Natural Gas |  |  | 1.631 | 1.631 | [8 empty] | 1750 |  |  |  |  | 0 | SHAPEFILE | N
PL-00030027 | Richmound 13-32-017-28W3 | Y | 96 | SK PS 00194828 | 2024-01-15 | 105369-001 | 16-17-018-28W3 | 14-17-018-28W3 | Well | Pipeline Segment Connection Above Ground | Flowline |  | CANADIAN NATURAL RESOURCES LIMITED | Operating | Natural Gas |  |  | 0.839 | 0.839 | [8 empty] | 1750 |  |  |  |  | 0 | SHAPEFILE | N
PL-00030027 | Richmound 13-32-017-28W3 | Y | 43 | SK PS 00194775 | 2024-01-15 | 105337-001 | 08-28-018-29W3 | 16-21-018-29W3 | Well | Pipeline Segment Connection Above Ground | Flowline |  | CANADIAN NATURAL RESOURCES LIMITED | Operating | Natural Gas |  |  | 0.879 | 0.879 | [8 empty] | 1750 |  |  |  |  | 0 | SHAPEFILE | N
PL-00030027 | Richmound 13-32-017-28W3 | Y | 388 | SK PS 00195120 | 2024-01-15 | 171114-001 | 02-01-018-29W3 | 08-01-018-29W3 | Well | Pipeline Segment Connection Above Ground | Flowline |  | CANADIAN NATURAL RESOURCES LIMITED | Operating | Natural Gas |  |  | 0.568 | 0.568 | [8 empty] | 1750 |  |  |  |  | 0 | SHAPEFILE | N
PL-00030027 | Richmound 13-32-017-28W3 | Y | 355 | SK PS 00195087 | 2024-01-15 | 148168-001 | 04-27-018-29W3 | 06-27-018-29W3 | Well | Pipeline Segment Connection Above Ground | Flowline |  | CANADIAN NATURAL RESOURCES LIMITED | Operating | Natural Gas |  |  | 0.531 | 0.531 | [8 empty] | 1750 |  |  |  |  | 0 | SHAPEFILE | N
PL-00030014 | HoosierWestSK6519 | Y | 1 | SK PS 00194673 | 2024-01-15 | 1 | 06-14-032-27W3 | 08-14-032-27W3 | Blind End | Blind End | Flowline |  | BAYTEX ENERGY LTD. | Discontinued | Oil Well Effluent |  | Steel | 0.799 | 0.799 | 60.3 | [7 empty] | 0 |  |  |  |  | 0 | SHAPEFILE | N
PL-00030027 | Richmound 13-32-017-28W3 | Y | 333 | SK PS 00195065 | 2024-01-15 | 115781-001 | 13-16-017-27W3 | 12-16-017-27W3 | Well | Pipeline Segment Connection Below Ground | Flowline |  | CANADIAN NATURAL RESOURCES LIMITED | Operating | Natural Gas |  |  | 0.304 | 0.304 | [8 empty] | 1750 |  |  |  |  | 0 | SHAPEFILE | N
PL-00030027 | Richmound 13-32-017-28W3 | Y | 56 | SK PS 00194788 | 2024-01-15 | 105342-002 | 08-03-019-29W3 | 14-34-018-29W3 | Blind End | Blind End | Flowline |  | CANADIAN NATURAL RESOURCES LIMITED | Discontinued | Natural Gas |  |  | 1.714 | 1.714 | [8 empty] | 0 |  |  |  |  | 0 | SHAPEFILE | N
PL-00029956 | Hoosier N_OE | Y | 15 | SK PS 00194580 | 2024-01-15 | SK149995-1 | 11-30-032-26W3 | 11-30-032-26W3 | Well | Blind End | Flowline |  | BAYTEX ENERGY LTD. | Discontinued | Oil Well Effluent |  | Fibreglass | 0.246 | 0.246 | 88.9 |  |  | OE |  |  |  |  | 0 | [5 empty] | SYSGEN | N
PL-00030027 | Richmound 13-32-017-28W3 | Y | 316 | SK PS 00195048 | 2024-01-15 | 115751-001 | 15-03-017-27W3 | 16-03-017-27W3 | Blind End | Blind End | Flowline |  | CANADIAN NATURAL RESOURCES LIMITED | Abandoned | Natural Gas |  |  | 0.442 | 0.442 | [8 empty] | 0 |  |  |  |  | 0 | SHAPEFILE | N
PL-00030027 | Richmound 13-32-017-28W3 | Y | 161 | SK PS 00194893 | 2024-01-15 | 105417-004 | 08-29-017-28W3 | 16-20-017-28W3 | Well | Pipeline Segment Connection Below Ground | Flowline |  | CANADIAN NATURAL RESOURCES LIMITED | Operating | Natural Gas |  |  | 0.835 | 0.835 | [8 empty] | 1750 |  |  |  |  | 0 | SHAPEFILE | N
PL-00030027 | Richmound 13-32-017-28W3 | Y | 146 | SK PS 00194878 | 2024-01-15 | 105404-900 | 16-30-017-28W3 | 08-31-017-28W3 | Well | Pipeline Segment Connection Below Ground | Flowline |  | CANADIAN NATURAL RESOURCES LIMITED | Operating | Natural Gas |  |  | 0.805 | 0.805 | [8 empty] | 1750 |  |  |  |  | 0 | SHAPEFILE | N
PL-00029974 | HoosierWestSK161783 | Y | 1 | SK PS 00194633 | 2024-01-15 | 1 | 04-14-032-27W3 | 06-14-032-27W3 | Well | Pipeline Segment Connection Above Ground | Flowline |  | BAYTEX ENERGY LTD. | Operating | Oil Well Effluent |  | Fibreglass | 0.204 | 0.204 | 99 | [7 empty] | 2413 |  |  |  |  | 0 | SHAPEFILE | N
PL-00030027 | Richmound 13-32-017-28W3 | Y | 203 | SK PS 00194935 | 2024-01-15 | 105439-001 | 14-01-018-27W3 | 16-02-018-27W3 | Well | Pipeline Segment Connection Below Ground | Flowline |  | CANADIAN NATURAL RESOURCES LIMITED | Operating | Natural Gas |  |  | 0.804 | 0.804 | [8 empty] | 1750 |  |  |  |  | 0 | SHAPEFILE | N
PL-00030027 | Richmound 13-32-017-28W3 | Y | 127 | SK PS 00194859 | 2024-01-15 | 105391-900 | 16-04-018-28W3 | 08-04-018-28W3 | Well | Pipeline Segment Connection Below Ground | Flowline |  | CANADIAN NATURAL RESOURCES LIMITED | Operating | Natural Gas |  |  | 0.733 | 0.733 | [8 empty] | 1750 |  |  |  |  | 0 | SHAPEFILE | N
PL-00029965 | HoosierWestSK118359 | Y | 1 | SK PS 00194624 | 2024-01-15 | 1 | 06-14-032-27W3 | 08-14-032-27W3 | Well | Multi Well Battery | Flowline |  | BAYTEX ENERGY LTD. | Operating | Oil Well Effluent |  | Fibreglass | 0.8 | 0.8 | 114.3 | [7 empty] | 2413 |  |  |  |  | 0 | SHAPEFILE | N
PL-00030027 | Richmound 13-32-017-28W3 | Y | 129 | SK PS 00194861 | 2024-01-15 | 105392-001 | 16-11-017-29W3 | 13-32-017-28W3 | Well | Compressor Station | Flowline |  | CANADIAN NATURAL RESOURCES LIMITED | Operating | Natural Gas |  |  | 7.489 | 7.489 | [8 empty] | 1750 |  |  |  |  | 0 | SHAPEFILE | N
PL-00030027 | Richmound 13-32-017-28W3 | Y | 347 | SK PS 00195079 | 2024-01-15 | 131870-002 | 07-30-018-29W3 | 08-30-018-29W3 | Blind End | Blind End | Flowline |  | CANADIAN NATURAL RESOURCES LIMITED | Abandoned | Natural Gas |  |  | 0.551 | 0.551 | [8 empty] | 0 |  |  |  |  | 0 | SHAPEFILE | N
PL-00030006 | HoosierWestSK6511 | Y | 1 | SK PS 00194665 | 2024-01-15 | 1 | 03-14-032-27W3 | 02-14-032-27W3 | Blind End | Blind End | Flowline |  | BAYTEX ENERGY LTD. | Discontinued | Oil Well Effluent |  | Polyethylene | 0.606 | 0.606 | 60.3 | [7 empty] | 0 |  |  |  |  | 0 | SHAPEFILE | N
PL-00030027 | Richmound 13-32-017-28W3 | Y | 88 | SK PS 00194820 | 2024-01-15 | 105363-001 | 06-24-018-29W3 | 08-24-018-29W3 | Well | Pipeline Segment Connection Above Ground | Flowline |  | CANADIAN NATURAL RESOURCES LIMITED | Operating | Natural Gas |  |  | 0.843 | 0.843 | [8 empty] | 1750 |  |  |  |  | 0 | SHAPEFILE | N
PL-00030015 | HoosierWestSK6520 | Y | 1 | SK PS 00194674 | 2024-01-15 | 1 | 06-14-032-27W3 | 08-14-032-27W3 | Blind End | Blind End | Flowline |  | BAYTEX ENERGY LTD. | Discontinued | Oil Well Effluent |  | Steel | 0.799 | 0.799 | 88.9 | [7 empty] | 0 |  |  |  |  | 0 | SHAPEFILE | N
PL-00030022 | 91001 | Y | 2 | SK PS 00194723 | 2024-01-15 | 1 | 11-33-006-14W2 | 14-33-006-14W2 | Well | Multi Well Battery | Flowline |  | CAPRICE RESOURCES LTD. | Abandoned | Oil Well Effluent |  | Fibreglass | 0.422 | 0.422 | 50.8 | 2.1 | 1 | STAR | 1250 | I | 8600 | 8600 | 6900 | 2500 | 1.6 | Epoxy | Uncoated | 0 | SHAPEFILE | N
PL-00029968 | HoosierWestSK120795 | Y | 1 | SK PS 00194627 | 2024-01-15 | 1 | 03-14-032-27W3 | 06-14-032-27W3 | Blind End | Blind End | Flowline |  | BAYTEX ENERGY LTD. | Discontinued | Oil Well Effluent |  | Steel | 0.294 | 0.294 | 114.3 | [7 empty] | 0 |  |  |  |  | 0 | SHAPEFILE | N
PL-00029978 | HoosierWestSK161787 | Y | 1 | SK PS 00194637 | 2024-01-15 | 1 | 04-14-032-27W3 | 02-14-032-27W3 | Blind End | Blind End | Flowline |  | BAYTEX ENERGY LTD. | Discontinued | Oil Well Effluent |  | Polyethylene | 0.744 | 0.744 | 60.3 | [7 empty] | 0 |  |  |  |  | 0 | SHAPEFILE | N
PL-00030027 | Richmound 13-32-017-28W3 | Y | 265 | SK PS 00194997 | 2024-01-15 | 105469-001 | 06-21-017-27W3 | 08-21-017-27W3 | Well | Pipeline Segment Connection Below Ground | Flowline |  | CANADIAN NATURAL RESOURCES LIMITED | Operating | Natural Gas |  |  | 0.811 | 0.811 | [8 empty] | 1750 |  |  |  |  | 0 | SHAPEFILE | N
PL-00030027 | Richmound 13-32-017-28W3 | Y | 373 | SK PS 00195105 | 2024-01-15 | 152993-901 | 16-01-018-28W3 | 08-01-018-28W3 | Well | Pipeline Segment Connection Below Ground | Flowline |  | CANADIAN NATURAL RESOURCES LIMITED | Operating | Natural Gas |  |  | 0.818 | 0.818 | [8 empty] | 1750 |  |  |  |  | 0 | SHAPEFILE | N
PL-00030027 | Richmound 13-32-017-28W3 | Y | 304 | SK PS 00195036 | 2024-01-15 | 105485-001 | 14-22-017-27W3 | 16-22-017-27W3 | Well | Pipeline Segment Connection Below Ground | Flowline |  | CANADIAN NATURAL RESOURCES LIMITED | Operating | Natural Gas |  |  | 0.897 | 0.897 | [8 empty] | 1750 |  |  |  |  | 0 | SHAPEFILE | N
PL-00030027 | Richmound 13-32-017-28W3 | Y | 137 | SK PS 00194869 | 2024-01-15 | 105397-001 | 14-25-017-29W3 | 16-25-017-29W3 | Well | Pipeline Segment Connection Above Ground | Flowline |  | CANADIAN NATURAL RESOURCES LIMITED | Operating | Natural Gas |  |  | 0.844 | 0.844 | [8 empty] | 1750 |  |  |  |  | 0 | SHAPEFILE | N
PL-00029966 | HoosierWestSK118360 | Y | 1 | SK PS 00194625 | 2024-01-15 | 2 | 06-14-032-27W3 | 08-14-032-27W3 | Blind End | Blind End | Flowline |  | BAYTEX ENERGY LTD. | Discontinued | Oil Well Effluent |  | Polyethylene | 0.992 | 0.992 | 88.9 | [7 empty] | 0 |  |  |  |  | 0 | SHAPEFILE | N
PL-00030027 | Richmound 13-32-017-28W3 | Y | 74 | SK PS 00194806 | 2024-01-15 | 105355-900 | 16-23-018-29W3 | 08-23-018-29W3 | Well | Pipeline Segment Connection Below Ground | Flowline |  | CANADIAN NATURAL RESOURCES LIMITED | Operating | Natural Gas |  |  | 0.784 | 0.784 | [8 empty] | 1750 |  |  |  |  | 0 | SHAPEFILE | N
PL-00030027 | Richmound 13-32-017-28W3 | Y | 374 | SK PS 00195106 | 2024-01-15 | 152993-001 | 08-12-018-28W3 | 08-12-018-28W3 | Well | Pipeline Segment Connection Below Ground | Flowline |  | CANADIAN NATURAL RESOURCES LIMITED | Operating | Natural Gas |  |  | 1.55 | 1.55 | [8 empty] | 1750 |  |  |  |  | 0 | SHAPEFILE | N
PL-00030027 | Richmound 13-32-017-28W3 | Y | 112 | SK PS 00194844 | 2024-01-15 | 105380-901 | 16-06-018-28W3 | 08-06-018-28W3 | Well | Pipeline Segment Connection Below Ground | Flowline |  | CANADIAN NATURAL RESOURCES LIMITED | Operating | Natural Gas |  |  | 0.801 | 0.801 | [8 empty] | 1750 |  |  |  |  | 0 | SHAPEFILE | N
PL-00029952 | Hoosier Viking - Gas Gathering | Y | 8 | SK PS 00194527 | 2024-01-15 | SK6535-7 | 06-35-032-28W3 | 08-34-032-28W3 | Blind End | Blind End | Flowline |  | BAYTEX ENERGY LTD. | Discontinued | Natural Gas |  | Steel | 0.755 | 0.755 | 114.3 | [7 empty] | 0 | [5 empty] | SYSGEN | N
PL-00030021 | S. Eureka OE 2023 | Y | 17 | SK PS 00194698 | 2024-01-15 | 17 | 16-13-031-23W3 | 13-18-031-22W3 | Blind End | Blind End | Flowline |  | BAYTEX ENERGY LTD. | Abandoned | Oil Well Effluent |  | Steel | 0.399 | 0.399 | 88.9 | [7 empty] | 0 | [5 empty] | SHAPEFILE | N
PL-00030021 | S. Eureka OE 2023 | Y | 6 | SK PS 00194687 | 2024-01-15 | 6 | 12-19-031-22W3 | 13-18-031-22W3 | Blind End | Blind End | Flowline |  | BAYTEX ENERGY LTD. | Abandoned | Oil Well Effluent |  | Steel | 1.484 | 1.484 | 88.9 | [7 empty] | 0 | [5 empty] | SHAPEFILE | N
PL-00030021 | S. Eureka OE 2023 | Y | 4 | SK PS 00194685 | 2024-01-15 | 4 | 14-19-031-22W3 | 12-19-031-22W3 | Blind End | Blind End | Flowline |  | BAYTEX ENERGY LTD. | Abandoned | Oil Well Effluent |  | Steel | 0.526 | 0.526 | 88.9 | [7 empty] | 0 | [5 empty] | SHAPEFILE | N
PL-00029955 | Hoosier N 1 | Y | 22 | SK PS 00194560 | 2024-01-15 | SK7066 | 06-13-032-27W3 | 06-13-032-27W3 | Pipeline Segment Connection Below Ground | Blind End | Flowline |  | BAYTEX ENERGY LTD. | Discontinued | Fuel Gas |  | Steel | 0.141 | 0.141 | 60.3 |  |  | FG |  |  |  |  | 0 |  |  | Uncoated |  |  | SYSGEN | N
PL-00030027 | Richmound 13-32-017-28W3 | Y | 44 | SK PS 00194776 | 2024-01-15 | 105337-900 | 16-28-018-29W3 | 08-28-018-29W3 | Well | Pipeline Segment Connection Below Ground | Flowline |  | CANADIAN NATURAL RESOURCES LIMITED | Operating | Natural Gas |  |  | 0.8 | 0.8 | [8 empty] | 1750 |  |  |  |  | 0 | SHAPEFILE | N
PL-00030027 | Richmound 13-32-017-28W3 | Y | 190 | SK PS 00194922 | 2024-01-15 | 105432-002 | 16-36-017-28W3 | 13-32-017-28W3 | Well | Compressor Station | Flowline |  | CANADIAN NATURAL RESOURCES LIMITED | Operating | Natural Gas |  |  | 8.036 | 8.036 | [8 empty] | 1750 |  |  |  |  | 0 | SHAPEFILE | N
PL-00030027 | Richmound 13-32-017-28W3 | Y | 42 | SK PS 00194774 | 2024-01-15 | 105336-001 | 06-33-018-29W3 | 08-33-018-29W3 | Well | Pipeline Segment Connection Above Ground | Flowline |  | CANADIAN NATURAL RESOURCES LIMITED | Operating | Natural Gas |  |  | 0.844 | 0.844 | [8 empty] | 1750 |  |  |  |  | 0 | SHAPEFILE | N
PL-00030027 | Richmound 13-32-017-28W3 | Y | 336 | SK PS 00195068 | 2024-01-15 | 115843-001 | 16-14-017-27W3 | 16-14-017-27W3 | Blind End | Blind End | Flowline |  | CANADIAN NATURAL RESOURCES LIMITED | Abandoned | Natural Gas |  |  | 0.029 | 0.029 | [8 empty] | 0 |  |  |  |  | 0 | SHAPEFILE | N
PL-00030027 | Richmound 13-32-017-28W3 | Y | 134 | SK PS 00194866 | 2024-01-15 | 105396-901 | 08-25-017-29W3 | 16-25-017-29W3 | Well | Pipeline Segment Connection Above Ground | Flowline |  | CANADIAN NATURAL RESOURCES LIMITED | Operating | Natural Gas |  |  | 0.806 | 0.806 | [8 empty] | 1750 |  |  |  |  | 0 | SHAPEFILE | N
PL-00030027 | Richmound 13-32-017-28W3 | Y | 278 | SK PS 00195010 | 2024-01-15 | 105474-910 | 16-22-017-27W3 | 08-27-017-27W3 | Well | Pipeline Segment Connection Below Ground | Flowline |  | CANADIAN NATURAL RESOURCES LIMITED | Operating | Natural Gas |  |  | 0.933 | 0.933 | [8 empty] | 1750 |  |  |  |  | 0 | SHAPEFILE | N
PL-00030030 | Marsden North - Fuel Gas | Y | 1 | SK PS 00195186 | 2024-01-15 | SK6317-2 | 05-08-045-27W3 | 11-05-045-27W3 | Blind End | Blind End | Flowline |  | VALOR ENERGY LTD. | Discontinued | Fuel Gas |  | Polyethylene | 1.002 | 1.002 | 60.3 | [7 empty] | 0 | [5 empty] | SYSGEN | N
PL-00030027 | Richmound 13-32-017-28W3 | Y | 49 | SK PS 00194781 | 2024-01-15 | 105340-901 | 16-16-018-29W3 | 08-16-018-29W3 | Well | Pipeline Segment Connection Below Ground | Flowline |  | CANADIAN NATURAL RESOURCES LIMITED | Operating | Natural Gas |  |  | 0.806 | 0.806 | [8 empty] | 1750 |  |  |  |  | 0 | SHAPEFILE | N
PL-00030027 | Richmound 13-32-017-28W3 | Y | 6 | SK PS 00194738 | 2024-01-15 | 153211-001 | 14-31-018-29W3 | 16-31-018-29W3 | Well | Pipeline Segment Connection Above Ground | Flowline |  | CANADIAN NATURAL RESOURCES LIMITED | Operating | Natural Gas |  |  | 0.762 | 0.762 | [8 empty] | 1750 |  |  |  |  | 0 | SHAPEFILE | N
PL-00030027 | Richmound 13-32-017-28W3 | Y | 180 | SK PS 00194912 | 2024-01-15 | 105426-002 | 16-33-017-28W3 | 14-33-017-28W3 | Well | Pipeline Segment Connection Below Ground | Flowline |  | CANADIAN NATURAL RESOURCES LIMITED | Operating | Natural Gas |  |  | 0.791 | 0.791 | [8 empty] | 1750 |  |  |  |  | 0 | SHAPEFILE | N
PL-00030027 | Richmound 13-32-017-28W3 | Y | 81 | SK PS 00194813 | 2024-01-15 | 105360-001 | 06-14-018-29W3 | 08-14-018-29W3 | Well | Pipeline Segment Connection Above Ground | Flowline |  | CANADIAN NATURAL RESOURCES LIMITED | Operating | Natural Gas |  |  | 0.915 | 0.915 | [8 empty] | 1750 |  |  |  |  | 0 | SHAPEFILE | N
PL-00030027 | Richmound 13-32-017-28W3 | Y | 205 | SK PS 00194937 | 2024-01-15 | 105440-900 | 06-01-018-27W3 | 14-01-018-27W3 | Well | Pipeline Segment Connection Below Ground | Flowline |  | CANADIAN NATURAL RESOURCES LIMITED | Operating | Natural Gas |  |  | 0.835 | 0.835 | [8 empty] | 1750 |  |  |  |  | 0 | SHAPEFILE | N
PL-00030026 | 631005 | Y | 1 | SK PS 00194731 | 2024-01-15 | 631005 (06-21 to 03-21)_001 | 06-21-040-28W3 | 03-21-040-28W3 | Blind End | Blind End | Flowline |  | LONGSHORE RESOURCES LTD. | Abandoned | Oil Well Effluent |  |  | 0.565 | 0.565 | [14 empty] | SHAPEFILE | N
PL-00030027 | Richmound 13-32-017-28W3 | Y | 181 | SK PS 00194913 | 2024-01-15 | 105426-003 | 14-33-017-28W3 | 16-32-017-28W3 | Well | Pipeline Segment Connection Above Ground | Flowline |  | CANADIAN NATURAL RESOURCES LIMITED | Operating | Natural Gas |  |  | 0.84 | 0.84 | [8 empty] | 1750 |  |  |  |  | 0 | SHAPEFILE | N
PL-00030021 | S. Eureka OE 2023 | Y | 24 | SK PS 00194705 | 2024-01-15 | 24 | 07-13-031-23W3 | 05-18-031-22W3 | Blind End | Blind End | Flowline |  | BAYTEX ENERGY LTD. | Abandoned | Oil Well Effluent |  | Steel | 0.756 | 0.756 | 88.9 | [7 empty] | 0 | [5 empty] | SHAPEFILE | N
PL-00030027 | Richmound 13-32-017-28W3 | Y | 232 | SK PS 00194964 | 2024-01-15 | 105452-002 | 08-20-017-27W3 | 16-20-017-27W3 | Well | Pipeline Segment Connection Below Ground | Flowline |  | CANADIAN NATURAL RESOURCES LIMITED | Operating | Natural Gas |  |  | 0.751 | 0.751 | [8 empty] | 1750 |  |  |  |  | 0 | SHAPEFILE | N
PL-00030027 | Richmound 13-32-017-28W3 | Y | 425 | SK PS 00195157 | 2024-01-15 | 171671-001 | 02-30-017-28W3 | 08-30-017-28W3 | Well | Pipeline Segment Connection Below Ground | Flowline |  | CANADIAN NATURAL RESOURCES LIMITED | Operating | Natural Gas |  |  | 0.556 | 0.556 | [8 empty] | 1750 |  |  |  |  | 0 | SHAPEFILE | N
PL-00030027 | Richmound 13-32-017-28W3 | Y | 323 | SK PS 00195055 | 2024-01-15 | 115767-001 | 15-09-017-27W3 | 15-09-017-27W3 | Well | Pipeline Segment Connection Below Ground | Flowline |  | CANADIAN NATURAL RESOURCES LIMITED | Operating | Natural Gas |  |  | 0.1 | 0.1 | [8 empty] | 1750 |  |  |  |  | 0 | SHAPEFILE | N
PL-00030027 | Richmound 13-32-017-28W3 | Y | 405 | SK PS 00195137 | 2024-01-15 | 171599-001 | 04-09-017-27W3 | 06-09-017-27W3 | Well | Pipeline Segment Connection Above Ground | Flowline |  | CANADIAN NATURAL RESOURCES LIMITED | Operating | Natural Gas |  |  | 0.558 | 0.558 | [8 empty] | 1750 |  |  |  |  | 0 | SHAPEFILE | N
PL-00030027 | Richmound 13-32-017-28W3 | Y | 126 | SK PS 00194858 | 2024-01-15 | 105391-001 | 06-04-018-28W3 | 08-05-018-28W3 | Well | Pipeline Segment Connection Above Ground | Flowline |  | CANADIAN NATURAL RESOURCES LIMITED | Operating | Natural Gas |  |  | 0.845 | 0.845 | [8 empty] | 1750 |  |  |  |  | 0 | SHAPEFILE | N
PL-00029970 | HoosierWestSK161776 | Y | 1 | SK PS 00194629 | 2024-01-15 | 1 | 09-15-032-27W3 | 06-14-032-27W3 | Blind End | Blind End | Flowline |  | BAYTEX ENERGY LTD. | Discontinued | Oil Well Effluent |  | Polyethylene | 0.817 | 0.817 | 60.3 | [7 empty] | 0 |  |  |  |  | 0 | SHAPEFILE | N
PL-00030021 | S. Eureka OE 2023 | Y | 21 | SK PS 00194702 | 2024-01-15 | 21 | 12-18-031-22W3 | 06-07-031-22W3 | Blind End | Blind End | Flowline |  | BAYTEX ENERGY LTD. | Abandoned | Oil Well Effluent |  | Steel | 2.107 | 2.107 | 88.9 | [7 empty] | 0 | [5 empty] | SHAPEFILE | N
PL-00030027 | Richmound 13-32-017-28W3 | Y | 102 | SK PS 00194834 | 2024-01-15 | 105372-001 | 14-17-018-28W3 | 08-18-018-28W3 | Well | Pipeline Segment Connection Above Ground | Flowline |  | CANADIAN NATURAL RESOURCES LIMITED | Operating | Natural Gas |  |  | 1.183 | 1.183 | [8 empty] | 1750 |  |  |  |  | 0 | SHAPEFILE | N
PL-00030027 | Richmound 13-32-017-28W3 | Y | 236 | SK PS 00194968 | 2024-01-15 | 105453-001 | 06-32-017-27W3 | 08-32-017-27W3 | Well | Pipeline Segment Connection Below Ground | Flowline |  | CANADIAN NATURAL RESOURCES LIMITED | Operating | Natural Gas |  |  | 0.797 | 0.797 | [8 empty] | 1750 |  |  |  |  | 0 | SHAPEFILE | N
PL-00030027 | Richmound 13-32-017-28W3 | Y | 360 | SK PS 00195092 | 2024-01-15 | 148196-001 | 04-32-017-28W3 | 14-29-017-28W3 | Well | Pipeline Segment Connection Above Ground | Flowline |  | CANADIAN NATURAL RESOURCES LIMITED | Operating | Natural Gas |  |  | 0.563 | 0.563 | [8 empty] | 1750 |  |  |  |  | 0 | SHAPEFILE | N
PL-00029990 | HoosierWestSK182041 | Y | 1 | SK PS 00194649 | 2024-01-15 | 1 | 06-14-032-27W3 | 08-14-032-27W3 | Blind End | Blind End | Flowline |  | BAYTEX ENERGY LTD. | Discontinued | Oil Well Effluent |  | Steel | 0.8 | 0.8 | 88.9 | [7 empty] | 0 |  |  |  |  | 0 | SHAPEFILE | N
PL-00030027 | Richmound 13-32-017-28W3 | Y | 125 | SK PS 00194857 | 2024-01-15 | 105390-001 | 06-05-018-28W3 | 08-05-018-28W3 | Well | Pipeline Segment Connection Above Ground | Flowline |  | CANADIAN NATURAL RESOURCES LIMITED | Operating | Natural Gas |  |  | 0.803 | 0.803 | [8 empty] | 1750 |  |  |  |  | 0 | SHAPEFILE | N
PL-00029956 | Hoosier N_OE | Y | 26 | SK PS 00194591 | 2024-01-15 | SK7048 | 01-25-032-27W3 | 04-30-032-26W3 | Blind End | Blind End | Flowline |  | BAYTEX ENERGY LTD. | Discontinued | Oil Well Effluent |  | Fibreglass | 0.373 | 0.373 | 88.9 |  |  | OE |  |  |  |  | 0 | [5 empty] | SYSGEN | N
PL-00029955 | Hoosier N 1 | Y | 10 | SK PS 00194548 | 2024-01-15 | SK7036 | 11-30-032-26W3 | 11-30-032-26W3 | Pipeline Segment Connection Below Ground | Blind End | Flowline |  | BAYTEX ENERGY LTD. | Discontinued | Fuel Gas |  | Steel | 0.024 | 0.024 | 60.3 |  |  | NG |  |  |  |  | 0 | [5 empty] | SYSGEN | N
PL-00029956 | Hoosier N_OE | Y | 6 | SK PS 00194571 | 2024-01-15 | SK149980-901 | 10-13-032-27W3 | 11-13-032-27W3 | Well | Pipeline Segment Connection Above Ground | Flowline |  | BAYTEX ENERGY LTD. | Operating | Oil Well Effluent |  | Fibreglass | 0.373 | 0.373 | 88.9 |  |  | OE |  |  |  |  | 3447 | [5 empty] | SYSGEN | N
PL-00030027 | Richmound 13-32-017-28W3 | Y | 75 | SK PS 00194807 | 2024-01-15 | 105355-903 | 08-14-018-29W3 | 16-11-018-29W3 | Well | Pipeline Segment Connection Below Ground | Flowline |  | CANADIAN NATURAL RESOURCES LIMITED | Operating | Natural Gas |  |  | 0.872 | 0.872 | [8 empty] | 1750 |  |  |  |  | 0 | SHAPEFILE | N
PL-00030027 | Richmound 13-32-017-28W3 | Y | 292 | SK PS 00195024 | 2024-01-15 | 105479-001 | 14-10-017-27W3 | 16-10-017-27W3 | Well | Pipeline Segment Connection Below Ground | Flowline |  | CANADIAN NATURAL RESOURCES LIMITED | Operating | Natural Gas |  |  | 0.923 | 0.923 | [8 empty] | 1750 |  |  |  |  | 0 | SHAPEFILE | N
PL-00029957 | Hoosier N_SW | Y | 8 | SK PS 00194610 | 2024-01-15 | SK7026 | 02-31-032-26W3 | 09-30-032-26W3 | Pipeline Segment Connection Below Ground | Well | Flowline |  | BAYTEX ENERGY LTD. | Operating | Salt water |  | Steel | 0.684 | 0.684 | 114.3 |  |  | SW |  |  |  |  | 7239 | [5 empty] | SYSGEN | N
PL-00030027 | Richmound 13-32-017-28W3 | Y | 204 | SK PS 00194936 | 2024-01-15 | 105440-001 | 08-01-018-27W3 | 06-01-018-27W3 | Well | Pipeline Segment Connection Below Ground | Flowline |  | CANADIAN NATURAL RESOURCES LIMITED | Operating | Natural Gas |  |  | 0.819 | 0.819 | [8 empty] | 1750 |  |  |  |  | 0 | SHAPEFILE | N
PL-00030024 | 13614 Kasten Flowline 1 | Y | 1 | SK PS 00194729 | 2024-01-15 | 13614 Kasten Flowline Segment 1 | 05-12-042-27W3 | 02-07-043-26W3 | Single Well Battery | Pipeline Segment Connection Below Ground | Flowline |  | KASTEN ENERGY INC. | Discontinued | Natural Gas |  | Polyethylene | 9.183 | 9.183 | 4 |  | 1 | 3408 | SDR11 HDPE | I | [7 empty] | 0 | SYSGEN | N
PL-00030027 | Richmound 13-32-017-28W3 | Y | 352 | SK PS 00195084 | 2024-01-15 | 145581-001 | 10-27-017-28W3 | 08-27-017-28W3 | Well | Pipeline Segment Connection Above Ground | Flowline |  | CANADIAN NATURAL RESOURCES LIMITED | Operating | Natural Gas |  |  | 0.552 | 0.552 | [8 empty] | 1750 |  |  |  |  | 0 | SHAPEFILE | N
PL-00029982 | HoosierWestSK161794 | Y | 1 | SK PS 00194641 | 2024-01-15 | 1 | 08-14-032-27W3 | 09-14-032-27W3 | Blind End | Blind End | Flowline |  | BAYTEX ENERGY LTD. | Discontinued | Salt water |  | Steel | 0.425 | 0.425 | 60.3 | [7 empty] | 0 |  |  |  |  | 0 | SHAPEFILE | N
PL-00030027 | Richmound 13-32-017-28W3 | Y | 237 | SK PS 00194969 | 2024-01-15 | 105454-001 | 06-19-017-27W3 | 14-19-017-27W3 | Well | Pipeline Segment Connection Below Ground | Flowline |  | CANADIAN NATURAL RESOURCES LIMITED | Operating | Natural Gas |  |  | 0.949 | 0.949 | [8 empty] | 1750 |  |  |  |  | 0 | SHAPEFILE | N
PL-00030027 | Richmound 13-32-017-28W3 | Y | 223 | SK PS 00194955 | 2024-01-15 | 105449-001 | 14-09-018-27W3 | 16-09-018-27W3 | Well | Pipeline Segment Connection Below Ground | Flowline |  | CANADIAN NATURAL RESOURCES LIMITED | Operating | Natural Gas |  |  | 0.799 | 0.799 | [8 empty] | 1750 |  |  |  |  | 0 | SHAPEFILE | N
PL-00030027 | Richmound 13-32-017-28W3 | Y | 399 | SK PS 00195131 | 2024-01-15 | 171124-001 | 04-17-018-28W3 | 06-17-018-28W3 | Well | Pipeline Segment Connection Above Ground | Flowline |  | CANADIAN NATURAL RESOURCES LIMITED | Operating | Natural Gas |  |  | 0.625 | 0.625 | [8 empty] | 1750 |  |  |  |  | 0 | SHAPEFILE | N
PL-00030027 | Richmound 13-32-017-28W3 | Y | 297 | SK PS 00195029 | 2024-01-15 | 105481-902 | 16-14-017-27W3 | 14-14-017-27W3 | Blind End | Blind End | Flowline |  | CANADIAN NATURAL RESOURCES LIMITED | Abandoned | Natural Gas |  |  | 0.828 | 0.828 | [8 empty] | 0 |  |  |  |  | 0 | SHAPEFILE | N
PL-00030028 | Bennett Lake - Oil | Y | 2 | SK PS 00195182 | 2024-01-15 | SK196495-1 | 14-23-009-04W2 | 15-23-009-04W2 | Blind End | Blind End | Flowline |  | BAYTEX ENERGY LTD. | Abandoned | Oil Well Effluent |  |  | 0.62 | 0.62 | [8 empty] | 0 | [5 empty] | SYSGEN | N
PL-00030027 | Richmound 13-32-017-28W3 | Y | 444 | SK PS 00195176 | 2024-01-15 | 192591-001 | 06-23-017-28W3 | 06-23-017-28W3 | Well | Pipeline Segment Connection Above Ground | Flowline |  | CANADIAN NATURAL RESOURCES LIMITED | Operating | Natural Gas |  |  | 0.033 | 0.033 | [8 empty] | 1750 |  |  |  |  | 0 | SHAPEFILE | N
PL-00029986 | HoosierWestSK161800 | Y | 1 | SK PS 00194645 | 2024-01-15 | 1 | 10-14-032-27W3 | 08-14-032-27W3 | Blind End | Blind End | Flowline |  | BAYTEX ENERGY LTD. | Discontinued | Oil Well Effluent |  | Polyethylene | 0.516 | 0.516 | 60.3 | [7 empty] | 0 |  |  |  |  | 0 | SHAPEFILE | N
PL-00030027 | Richmound 13-32-017-28W3 | Y | 326 | SK PS 00195058 | 2024-01-15 | 115773-001 | 01-16-017-27W3 | 02-16-017-27W3 | Well | Pipeline Segment Connection Below Ground | Flowline |  | CANADIAN NATURAL RESOURCES LIMITED | Operating | Natural Gas |  |  | 0.451 | 0.451 | [8 empty] | 1750 |  |  |  |  | 0 | SHAPEFILE | N
PL-00030027 | Richmound 13-32-017-28W3 | Y | 403 | SK PS 00195135 | 2024-01-15 | 171596-001 | 04-35-017-27W3 | 14-26-017-27W3 | Well | Pipeline Segment Connection Above Ground | Flowline |  | CANADIAN NATURAL RESOURCES LIMITED | Operating | Natural Gas |  |  | 0.603 | 0.603 | [8 empty] | 1750 |  |  |  |  | 0 | SHAPEFILE | N
PL-00030027 | Richmound 13-32-017-28W3 | Y | 77 | SK PS 00194809 | 2024-01-15 | 105355-905 | 14-12-018-29W3 | 16-12-018-29W3 | Well | Pipeline Segment Connection Above Ground | Flowline |  | CANADIAN NATURAL RESOURCES LIMITED | Operating | Natural Gas |  |  | 0.799 | 0.799 | [8 empty] | 1750 |  |  |  |  | 0 | SHAPEFILE | N
PL-00030025 | 13614 Kasten Flowline 1 | Y | 1 | SK PS 00194730 | 2024-01-15 | 13614 Kasten Flowline Segment 1 | 05-12-042-27W3 | 04-01-042-27W3 | Single Well Battery | Pipeline Segment Connection Below Ground | Flowline |  | KASTEN ENERGY INC. | Discontinued | Natural Gas |  | Polyethylene | 1.959 | 1.959 | 4 |  | 1 | 3408 | SDR11 HDPE | I | [7 empty] | 0 | SYSGEN | N
PL-00030005 | HoosierWestSK6510 | Y | 1 | SK PS 00194664 | 2024-01-15 | 1 | 04-14-032-27W3 | 08-14-032-27W3 | Blind End | Blind End | Flowline |  | BAYTEX ENERGY LTD. | Discontinued | Oil Well Effluent |  | Polyethylene | 1.778 | 1.778 | 60.3 | [7 empty] | 0 |  |  |  |  | 0 | SHAPEFILE | N
PL-00030027 | Richmound 13-32-017-28W3 | Y | 268 | SK PS 00195000 | 2024-01-15 | 105473-001 | 16-35-016-27W3 | 16-34-016-27W3 | Well | Pipeline Segment Connection Above Ground | Flowline |  | CANADIAN NATURAL RESOURCES LIMITED | Operating | Natural Gas |  |  | 1.623 | 1.623 | [8 empty] | 1750 |  |  |  |  | 0 | SHAPEFILE | N
PL-00030027 | Richmound 13-32-017-28W3 | Y | 253 | SK PS 00194985 | 2024-01-15 | 105460-002 | 16-09-017-27W3 | 08-16-017-27W3 | Well | Pipeline Segment Connection Below Ground | Flowline |  | CANADIAN NATURAL RESOURCES LIMITED | Operating | Natural Gas |  |  | 0.751 | 0.751 | [8 empty] | 1750 |  |  |  |  | 0 | SHAPEFILE | N
PL-00030027 | Richmound 13-32-017-28W3 | Y | 136 | SK PS 00194868 | 2024-01-15 | 105396-900 | 16-25-017-29W3 | 08-36-017-29W3 | Well | Pipeline Segment Connection Below Ground | Flowline |  | CANADIAN NATURAL RESOURCES LIMITED | Operating | Natural Gas |  |  | 0.805 | 0.805 | [8 empty] | 1750 |  |  |  |  | 0 | SHAPEFILE | N
PL-00029955 | Hoosier N 1 | Y | 24 | SK PS 00194562 | 2024-01-15 | SK7070 | 02-24-032-27W3 | 04-24-032-27W3 | Pipeline Segment Connection Below Ground | Blind End | Flowline |  | BAYTEX ENERGY LTD. | Discontinued | Fuel Gas |  | Steel | 0.63 | 0.63 | 60.3 |  |  | FG |  |  |  |  | 0 |  |  | Uncoated |  |  | SYSGEN | N
PL-00030027 | Richmound 13-32-017-28W3 | Y | 249 | SK PS 00194981 | 2024-01-15 | 105460-903 | 16-16-017-27W3 | 08-21-017-27W3 | Well | Pipeline Segment Connection Below Ground | Flowline |  | CANADIAN NATURAL RESOURCES LIMITED | Operating | Natural Gas |  |  | 0.785 | 0.785 | [8 empty] | 1750 |  |  |  |  | 0 | SHAPEFILE | N
PL-00030027 | Richmound 13-32-017-28W3 | Y | 120 | SK PS 00194852 | 2024-01-15 | 105385-001 | 14-31-017-28W3 | 16-31-017-28W3 | Well | Pipeline Segment Connection Above Ground | Flowline |  | CANADIAN NATURAL RESOURCES LIMITED | Operating | Natural Gas |  |  | 0.796 | 0.796 | [8 empty] | 1750 |  |  |  |  | 0 | SHAPEFILE | N
PL-00030027 | Richmound 13-32-017-28W3 | Y | 400 | SK PS 00195132 | 2024-01-15 | 171125-001 | 02-18-018-28W3 | 08-18-018-28W3 | Well | Pipeline Segment Connection Below Ground | Flowline |  | CANADIAN NATURAL RESOURCES LIMITED | Operating | Natural Gas |  |  | 0.569 | 0.569 | [8 empty] | 1750 |  |  |  |  | 0 | SHAPEFILE | N
PL-00029956 | Hoosier N_OE | Y | 14 | SK PS 00194579 | 2024-01-15 | SK149992-1 | 04-30-032-26W3 | 04-30-032-26W3 | Well | Multi Well Battery | Flowline |  | BAYTEX ENERGY LTD. | Operating | Oil Well Effluent |  | Fibreglass | 0.124 | 0.124 | 88.9 |  |  | OE |  |  |  |  | 3447 | [5 empty] | SYSGEN | N
PL-00030027 | Richmound 13-32-017-28W3 | Y | 422 | SK PS 00195154 | 2024-01-15 | 171668-001 | 02-32-017-28W3 | 08-32-017-28W3 | Well | Pipeline Segment Connection Above Ground | Flowline |  | CANADIAN NATURAL RESOURCES LIMITED | Operating | Natural Gas |  |  | 0.574 | 0.574 | [8 empty] | 1750 |  |  |  |  | 0 | SHAPEFILE | N
PL-00030027 | Richmound 13-32-017-28W3 | Y | 368 | SK PS 00195100 | 2024-01-15 | 152992-002 | 06-32-018-29W3 | 06-32-018-29W3 | Well | Pipeline Segment Connection Above Ground | Flowline |  | CANADIAN NATURAL RESOURCES LIMITED | Removed | Natural Gas |  | Steel | 0.019 | 0.019 | 33.4 | 4.5 | 1 | A106 | B |  | 0 |  | 1750 | 0 |  | Uncoated |  | 0 | SHAPEFILE | N
PL-00029956 | Hoosier N_OE | Y | 31 | SK PS 00194596 | 2024-01-15 | SK7063 | 11-13-032-27W3 | 11-13-032-27W3 | Well | Blind End | Flowline |  | BAYTEX ENERGY LTD. | Discontinued | Oil Well Effluent |  | Fibreglass | 0.216 | 0.216 | 88.9 |  |  | OE |  |  |  |  | 0 | [5 empty] | SYSGEN | N
PL-00030027 | Richmound 13-32-017-28W3 | Y | 91 | SK PS 00194823 | 2024-01-15 | 105366-001 | 06-13-018-29W3 | 08-13-018-29W3 | Blind End | Blind End | Flowline |  | CANADIAN NATURAL RESOURCES LIMITED | Abandoned | Natural Gas |  |  | 0.835 | 0.835 | [8 empty] | 0 |  |  |  |  | 0 | SHAPEFILE | N
PL-00030027 | Richmound 13-32-017-28W3 | Y | 369 | SK PS 00195101 | 2024-01-15 | 152992-003 | 06-34-018-29W3 | 06-34-018-29W3 | Pipeline Segment Connection Below Ground | Pipeline Segment Connection Below Ground | Flowline |  | CANADIAN NATURAL RESOURCES LIMITED | Operating | Natural Gas |  |  | 0.014 | 0.014 | [8 empty] | 1750 |  |  |  |  | 0 | SHAPEFILE | N
PL-00030022 | 91001 | Y | 4 | SK PS 00194725 | 2024-01-15 | 9 | 13-29-006-14W2 | 14-29-006-14W2 | Well | Oil Satellite | Flowline |  | CAPRICE RESOURCES LTD. | Operating | Oil Well Effluent |  | Fibreglass | 0.306 | 0.306 | 50.8 | 1.5 | 1 | STAR | 1250 |  | 0 | 8600 | 2500 | 0 | 1.6 | Epoxy | Uncoated | 0 | SHAPEFILE | N
PL-00030027 | Richmound 13-32-017-28W3 | Y | 320 | SK PS 00195052 | 2024-01-15 | 115763-001 | 07-10-017-27W3 | 07-10-017-27W3 | Well | Pipeline Segment Connection Below Ground | Flowline |  | CANADIAN NATURAL RESOURCES LIMITED | Operating | Natural Gas |  |  | 0.043 | 0.043 | [8 empty] | 1750 |  |  |  |  | 0 | SHAPEFILE | N
PL-00030027 | Richmound 13-32-017-28W3 | Y | 144 | SK PS 00194876 | 2024-01-15 | 105404-902 | 16-19-017-28W3 | 08-30-017-28W3 | Well | Pipeline Segment Connection Below Ground | Flowline |  | CANADIAN NATURAL RESOURCES LIMITED | Operating | Natural Gas |  |  | 0.833 | 0.833 | [8 empty] | 1750 |  |  |  |  | 0 | SHAPEFILE | N
PL-00029952 | Hoosier Viking - Gas Gathering | Y | 2 | SK PS 00194521 | 2024-01-15 | SK6535-3 | 04-26-032-28W3 | 06-34-032-28W3 | Single Well Battery | Compressor Station | Flowline |  | BAYTEX ENERGY LTD. | Operating | Natural Gas |  | Steel | 2.416 | 2.416 | 114.3 | [7 empty] | 5170 | [5 empty] | SYSGEN | N
PL-00030027 | Richmound 13-32-017-28W3 | Y | 183 | SK PS 00194915 | 2024-01-15 | 105428-001 | 06-34-017-28W3 | 08-33-017-28W3 | Well | Pipeline Segment Connection Above Ground | Flowline |  | CANADIAN NATURAL RESOURCES LIMITED | Operating | Natural Gas |  |  | 0.843 | 0.843 | [8 empty] | 1750 |  |  |  |  | 0 | SHAPEFILE | N
PL-00030027 | Richmound 13-32-017-28W3 | Y | 230 | SK PS 00194962 | 2024-01-15 | 105452-900 | 08-17-017-27W3 | 16-17-017-27W3 | Well | Pipeline Segment Connection Below Ground | Flowline |  | CANADIAN NATURAL RESOURCES LIMITED | Operating | Natural Gas |  |  | 0.81 | 0.81 | [8 empty] | 1750 |  |  |  |  | 0 | SHAPEFILE | N
PL-00030023 |  | N | 1 | SK PS 00194727 | 2024-01-15 |  | 02-10-005-06W2 | 01-10-005-06W2 | Well | Pipeline Segment Connection Above Ground | Flowline |  | WHITECAP RESOURCES INC. | Operating | Oil Well Effluent |  | Fibreglass | 0.393 | 0.393 | 105.8 | 3.2 | 1 | STAR | 1000 |  | 4968 | 4960 | 4960 | 49.6 | 1.5 | Uncoated | Uncoated | 10 | SHAPEFILE | N
PL-00029955 | Hoosier N 1 | Y | 21 | SK PS 00194559 | 2024-01-15 | SK7062 | 11-13-032-27W3 | 15-13-032-27W3 | Pipeline Segment Connection Below Ground | Blind End | Flowline |  | BAYTEX ENERGY LTD. | Discontinued | Fuel Gas |  | Steel | 0.496 | 0.496 | 60.3 |  |  | FG |  |  |  |  | 0 |  |  | Uncoated |  |  | SYSGEN | N
PL-00030027 | Richmound 13-32-017-28W3 | Y | 52 | SK PS 00194784 | 2024-01-15 | 105341-001 | 11-09-018-29W3 | 16-09-018-29W3 | Well | Pipeline Segment Connection Above Ground | Flowline |  | CANADIAN NATURAL RESOURCES LIMITED | Operating | Natural Gas |  |  | 1.158 | 1.158 | [8 empty] | 1750 |  |  |  |  | 0 | SHAPEFILE | N
PL-00029956 | Hoosier N_OE | Y | 7 | SK PS 00194572 | 2024-01-15 | SK149981-1 | 14-13-032-27W3 | 02-24-032-27W3 | Blind End | Blind End | Flowline |  | BAYTEX ENERGY LTD. | Discontinued | Oil Well Effluent |  | Fibreglass | 0.338 | 0.338 | 88.9 |  |  | OE |  |  |  |  | 0 | [5 empty] | SYSGEN | N
PL-00030027 | Richmound 13-32-017-28W3 | Y | 24 | SK PS 00194756 | 2024-01-15 | 105323-001 | 14-20-018-29W3 | 16-20-018-29W3 | Well | Pipeline Segment Connection Above Ground | Flowline |  | CANADIAN NATURAL RESOURCES LIMITED | Operating | Natural Gas |  |  | 0.78 | 0.78 | [8 empty] | 1750 |  |  |  |  | 0 | SHAPEFILE | N
PL-00030027 | Richmound 13-32-017-28W3 | Y | 84 | SK PS 00194816 | 2024-01-15 | 105362-001 | 16-24-018-29W3 | 08-24-018-29W3 | Well | Pipeline Segment Connection Below Ground | Flowline |  | CANADIAN NATURAL RESOURCES LIMITED | Operating | Natural Gas |  |  | 0.802 | 0.802 | [8 empty] | 1750 |  |  |  |  | 0 | SHAPEFILE | N
PL-00030027 | Richmound 13-32-017-28W3 | Y | 35 | SK PS 00194767 | 2024-01-15 | 105329-904 | 14-07-018-28W3 | 16-07-018-28W3 | Well | Pipeline Segment Connection Above Ground | Flowline |  | CANADIAN NATURAL RESOURCES LIMITED | Operating | Natural Gas |  |  | 0.791 | 0.791 | [8 empty] | 1750 |  |  |  |  | 0 | SHAPEFILE | N
PL-00029981 | HoosierWestSK161793 | Y | 1 | SK PS 00194640 | 2024-01-15 | 1 | 08-14-032-27W3 | 01-14-032-27W3 | Blind End | Blind End | Flowline |  | BAYTEX ENERGY LTD. | Discontinued | Salt water |  | Fibreglass | 0.321 | 0.321 | 114.3 | [7 empty] | 0 |  |  |  |  | 0 | SHAPEFILE | N
PL-00030027 | Richmound 13-32-017-28W3 | Y | 296 | SK PS 00195028 | 2024-01-15 | 105481-900 | 14-14-017-27W3 | 16-15-017-27W3 | Blind End | Blind End | Flowline |  | CANADIAN NATURAL RESOURCES LIMITED | Abandoned | Natural Gas |  |  | 0.826 | 0.826 | [8 empty] | 0 |  |  |  |  | 0 | SHAPEFILE | N
PL-00030027 | Richmound 13-32-017-28W3 | Y | 224 | SK PS 00194956 | 2024-01-15 | 105449-002 | 16-09-018-27W3 | 08-09-018-27W3 | Well | Pipeline Segment Connection Below Ground | Flowline |  | CANADIAN NATURAL RESOURCES LIMITED | Operating | Natural Gas |  |  | 0.795 | 0.795 | [8 empty] | 1750 |  |  |  |  | 0 | SHAPEFILE | N
PL-00030027 | Richmound 13-32-017-28W3 | Y | 199 | SK PS 00194931 | 2024-01-15 | 105437-002 | 14-12-018-27W3 | 06-12-018-27W3 | Well | Pipeline Segment Connection Below Ground | Flowline |  | CANADIAN NATURAL RESOURCES LIMITED | Operating | Natural Gas |  |  | 0.811 | 0.811 | [8 empty] | 1750 |  |  |  |  | 0 | SHAPEFILE | N
PL-00030027 | Richmound 13-32-017-28W3 | Y | 22 | SK PS 00194754 | 2024-01-15 | 105322-900 | 08-29-018-29W3 | 16-20-018-29W3 | Well | Pipeline Segment Connection Below Ground | Flowline |  | CANADIAN NATURAL RESOURCES LIMITED | Operating | Natural Gas |  |  | 0.84 | 0.84 | [8 empty] | 1750 |  |  |  |  | 0 | SHAPEFILE | N
PL-00029957 | Hoosier N_SW | Y | 9 | SK PS 00194611 | 2024-01-15 | SK7055 | 04-30-032-26W3 | 02-31-032-26W3 | Multi Well Battery | Pipeline Segment Connection Below Ground | Flowline |  | BAYTEX ENERGY LTD. | Operating | Salt water |  | Steel | 1.767 | 1.767 | 268.3 |  |  | SW |  |  |  |  | 7239 | [5 empty] | SYSGEN | N
PL-00030027 | Richmound 13-32-017-28W3 | Y | 375 | SK PS 00195107 | 2024-01-15 | 152996-001 | 10-32-017-28W3 | 14-32-017-28W3 | Well | Pipeline Segment Connection Above Ground | Flowline |  | CANADIAN NATURAL RESOURCES LIMITED | Operating | Natural Gas |  |  | 0.509 | 0.509 | [8 empty] | 1750 |  |  |  |  | 0 | SHAPEFILE | N
PL-00030027 | Richmound 13-32-017-28W3 | Y | 245 | SK PS 00194977 | 2024-01-15 | 105459-900 | 16-08-017-27W3 | 08-17-017-27W3 | Well | Pipeline Segment Connection Below Ground | Flowline |  | CANADIAN NATURAL RESOURCES LIMITED | Operating | Natural Gas |  |  | 0.827 | 0.827 | [8 empty] | 1750 |  |  |  |  | 0 | SHAPEFILE | N
PL-00030021 | S. Eureka OE 2023 | Y | 40 | SK PS 00194721 | 2024-01-15 | 40 | 06-01-031-23W3 | 06-01-031-23W3 | Blind End | Pipeline Segment Connection Below Ground | Flowline |  | BAYTEX ENERGY LTD. | Abandoned | Oil Well Effluent |  | Steel | 0.061 | 0.061 | 60.3 | [7 empty] | 0 | [5 empty] | SHAPEFILE | N
PL-00030027 | Richmound 13-32-017-28W3 | Y | 20 | SK PS 00194752 | 2024-01-15 | 105321-001 | 06-32-018-29W3 | 08-32-018-29W3 | Blind End | Blind End | Flowline |  | CANADIAN NATURAL RESOURCES LIMITED | Abandoned | Natural Gas |  | Steel | 0.697 | 0.697 | 88.9 | 2.7 | 1 | Z245.1 | 290 | I | 0 |  | 1750 | 0 |  | Uncoated |  | 0 | SHAPEFILE | N
PL-00029957 | Hoosier N_SW | Y | 11 | SK PS 00194613 | 2024-01-15 | SK7056LS | 02-24-032-27W3 | 11-13-032-27W3 | Pipeline Segment Connection Above Ground | Pipeline Segment Connection Above Ground | Flowline |  | BAYTEX ENERGY LTD. | Operating | Salt water |  | Steel | 0.844 | 0.844 | 114.3 |  |  | SW |  |  |  |  | 7239 | [5 empty] | SYSGEN | N
PL-00030027 | Richmound 13-32-017-28W3 | Y | 283 | SK PS 00195015 | 2024-01-15 | 105474-909 | 14-35-017-28W3 | 16-35-017-28W3 | Well | Pipeline Segment Connection Below Ground | Flowline |  | CANADIAN NATURAL RESOURCES LIMITED | Operating | Natural Gas |  |  | 0.805 | 0.805 | [8 empty] | 1750 |  |  |  |  | 0 | SHAPEFILE | N
PL-00029955 | Hoosier N 1 | Y | 3 | SK PS 00194541 | 2024-01-15 | SK7023 | 02-31-032-26W3 | 16-31-032-26W3 | Blind End | Blind End | Flowline |  | BAYTEX ENERGY LTD. | Discontinued | Fuel Gas |  | Steel | 1.438 | 1.438 | 60.3 |  |  | FG |  |  |  |  | 0 |  |  | Uncoated |  |  | SYSGEN | N
PL-00030009 | HoosierWestSK6514 | Y | 1 | SK PS 00194668 | 2024-01-15 | 1 | 07-14-032-27W3 | 08-14-032-27W3 | Well | Multi Well Battery | Flowline |  | BAYTEX ENERGY LTD. | Operating | Oil Well Effluent |  | Fibreglass | 0.598 | 0.598 | 60.3 | [7 empty] | 2413 |  |  |  |  | 0 | SHAPEFILE | N
PL-00030027 | Richmound 13-32-017-28W3 | Y | 331 | SK PS 00195063 | 2024-01-15 | 115778-001 | 13-15-017-27W3 | 12-15-017-27W3 | Well | Pipeline Segment Connection Below Ground | Flowline |  | CANADIAN NATURAL RESOURCES LIMITED | Operating | Natural Gas |  |  | 0.391 | 0.391 | [8 empty] | 1750 |  |  |  |  | 0 | SHAPEFILE | N
PL-00030027 | Richmound 13-32-017-28W3 | Y | 50 | SK PS 00194782 | 2024-01-15 | 105340-902 | 08-21-018-29W3 | 16-16-018-29W3 | Well | Pipeline Segment Connection Below Ground | Flowline |  | CANADIAN NATURAL RESOURCES LIMITED | Operating | Natural Gas |  |  | 0.81 | 0.81 | [8 empty] | 1750 |  |  |  |  | 0 | SHAPEFILE | N
PL-00030027 | Richmound 13-32-017-28W3 | Y | 302 | SK PS 00195034 | 2024-01-15 | 105484-900 | 14-23-017-27W3 | 06-23-017-27W3 | Well | Pipeline Segment Connection Below Ground | Flowline |  | CANADIAN NATURAL RESOURCES LIMITED | Operating | Natural Gas |  |  | 0.755 | 0.755 | [8 empty] | 1750 |  |  |  |  | 0 | SHAPEFILE | N
PL-00030027 | Richmound 13-32-017-28W3 | Y | 37 | SK PS 00194769 | 2024-01-15 | 105332-001 | 08-09-018-29W3 | 08-10-018-29W3 | Well | Pipeline Segment Connection Below Ground | Flowline |  | CANADIAN NATURAL RESOURCES LIMITED | Operating | Natural Gas |  |  | 1.669 | 1.669 | [8 empty] | 1750 |  |  |  |  | 0 | SHAPEFILE | N
PL-00030027 | Richmound 13-32-017-28W3 | Y | 435 | SK PS 00195167 | 2024-01-15 | 171682-001 | 02-34-018-29W3 | 14-27-018-29W3 | Blind End | Pipeline Segment Connection Below Ground | Flowline |  | CANADIAN NATURAL RESOURCES LIMITED | Abandoned | Natural Gas |  | Polyethylene | 0.689 | 0.689 | 60.3 | 8.2 | 1 | XX08 |  |  |  | 1750 | 1750 | 0 |  | Uncoated | Uncoated | 0 | SHAPEFILE | N
PL-00030027 | Richmound 13-32-017-28W3 | Y | 72 | SK PS 00194804 | 2024-01-15 | 105355-902 | 16-14-018-29W3 | 08-14-018-29W3 | Well | Pipeline Segment Connection Below Ground | Flowline |  | CANADIAN NATURAL RESOURCES LIMITED | Operating | Natural Gas |  |  | 0.755 | 0.755 | [8 empty] | 1750 |  |  |  |  | 0 | SHAPEFILE | N
PL-00029956 | Hoosier N_OE | Y | 11 | SK PS 00194576 | 2024-01-15 | SK149986-1 | 14-19-032-26W3 | 04-30-032-26W3 | Well | Multi Well Battery | Flowline |  | BAYTEX ENERGY LTD. | Operating | Oil Well Effluent |  | Fibreglass | 0.234 | 333.975 | 88.9 |  |  | OE |  |  |  |  | 3447 | [5 empty] | SYSGEN | N
PL-00029961 |  | Y | 1 | SK PS 00194619 | 2024-01-15 | 07-15-043-24W3 to 04-16-043-24W3 | 07-15-043-24W3 | 04-16-043-24W3 | Well | Pipeline Segment Connection Above Ground | Pipeline |  | CENOVUS ENERGY INC. | Operating | Natural Gas |  | Polyethylene | 2.933 | 2.9 | 114.3 | 15.6 | 1 | 3408 | 7.3 |  | 1378 | 1378 | 1378 | 0 | 1.5 | Uncoated | Uncoated | 0 | SHAPEFILE | N
PL-00030027 | Richmound 13-32-017-28W3 | Y | 332 | SK PS 00195064 | 2024-01-15 | 115779-001 | 09-16-017-27W3 | 16-16-017-27W3 | Well | Pipeline Segment Connection Below Ground | Flowline |  | CANADIAN NATURAL RESOURCES LIMITED | Operating | Natural Gas |  |  | 0.314 | 0.314 | [8 empty] | 1750 |  |  |  |  | 0 | SHAPEFILE | N
PL-00030027 | Richmound 13-32-017-28W3 | Y | 318 | SK PS 00195050 | 2024-01-15 | 115760-001 | 07-09-017-27W3 | 07-09-017-27W3 | Well | Pipeline Segment Connection Below Ground | Flowline |  | CANADIAN NATURAL RESOURCES LIMITED | Operating | Natural Gas |  |  | 0.033 | 0.033 | [8 empty] | 1750 |  |  |  |  | 0 | SHAPEFILE | N
PL-00030027 | Richmound 13-32-017-28W3 | Y | 45 | SK PS 00194777 | 2024-01-15 | 105337-901 | 08-33-018-29W3 | 16-28-018-29W3 | Well | Pipeline Segment Connection Below Ground | Flowline |  | CANADIAN NATURAL RESOURCES LIMITED | Operating | Natural Gas |  |  | 0.831 | 0.831 | [8 empty] | 1750 |  |  |  |  | 0 | SHAPEFILE | N
PL-00030027 | Richmound 13-32-017-28W3 | Y | 80 | SK PS 00194812 | 2024-01-15 | 105358-001 | 14-14-018-29W3 | 16-14-018-29W3 | Well | Pipeline Segment Connection Above Ground | Flowline |  | CANADIAN NATURAL RESOURCES LIMITED | Operating | Natural Gas |  |  | 0.874 | 0.874 | [8 empty] | 1750 |  |  |  |  | 0 | SHAPEFILE | N
PL-00030027 | Richmound 13-32-017-28W3 | Y | 218 | SK PS 00194950 | 2024-01-15 | 105444-001 | 16-10-018-27W3 | 14-10-018-27W3 | Well | Pipeline Segment Connection Below Ground | Flowline |  | CANADIAN NATURAL RESOURCES LIMITED | Operating | Natural Gas |  |  | 0.809 | 0.809 | [8 empty] | 1750 |  |  |  |  | 0 | SHAPEFILE | N
PL-00030027 | Richmound 13-32-017-28W3 | Y | 340 | SK PS 00195072 | 2024-01-15 | 115856-001 | 15-17-017-27W3 | 15-17-017-27W3 | Well | Pipeline Segment Connection Below Ground | Flowline |  | CANADIAN NATURAL RESOURCES LIMITED | Operating | Natural Gas |  |  | 0.048 | 0.048 | [8 empty] | 1750 |  |  |  |  | 0 | SHAPEFILE | N
PL-00030027 | Richmound 13-32-017-28W3 | Y | 346 | SK PS 00195078 | 2024-01-15 | 131870-003 | 08-30-018-29W3 | 08-30-018-29W3 | Pipeline Segment Connection Below Ground | Pipeline Segment Connection Above Ground | Flowline |  | CANADIAN NATURAL RESOURCES LIMITED | Operating | Natural Gas |  |  | 0.13 | 0.13 | [8 empty] | 1750 |  |  |  |  | 0 | SHAPEFILE | N
PL-00029955 | Hoosier N 1 | Y | 23 | SK PS 00194561 | 2024-01-15 | SK7068 | 11-13-032-27W3 | 06-13-032-27W3 | Pipeline Segment Connection Below Ground | Blind End | Flowline |  | BAYTEX ENERGY LTD. | Discontinued | Fuel Gas |  | Steel | 0.31 | 890.899 | 60.3 |  |  | FG |  |  |  |  | 0 |  |  | Uncoated |  |  | SYSGEN | N
PL-00030027 | Richmound 13-32-017-28W3 | Y | 392 | SK PS 00195124 | 2024-01-15 | 171118-001 | 04-04-018-28W3 | 06-04-018-28W3 | Blind End | Blind End | Flowline |  | CANADIAN NATURAL RESOURCES LIMITED | Abandoned | Natural Gas |  |  | 0.566 | 0.566 | [8 empty] | 0 |  |  |  |  | 0 | SHAPEFILE | N
PL-00029996 | HoosierWestSK186045 | Y | 1 | SK PS 00194655 | 2024-01-15 | 1 | 07-14-032-27W3 | 08-14-032-27W3 | Blind End | Blind End | Flowline |  | BAYTEX ENERGY LTD. | Discontinued | Oil Well Effluent |  | Steel | 0.598 | 0.598 | 88.9 | [7 empty] | 0 |  |  |  |  | 0 | SHAPEFILE | N
PL-00030027 | Richmound 13-32-017-28W3 | Y | 206 | SK PS 00194938 | 2024-01-15 | 105441-900 | 14-02-018-27W3 | 16-03-018-27W3 | Well | Pipeline Segment Connection Below Ground | Flowline |  | CANADIAN NATURAL RESOURCES LIMITED | Operating | Natural Gas |  |  | 0.847 | 0.847 | [8 empty] | 1750 |  |  |  |  | 0 | SHAPEFILE | N
PL-00030027 | Richmound 13-32-017-28W3 | Y | 312 | SK PS 00195044 | 2024-01-15 | 105490-001 | 16-35-017-27W3 | 14-35-017-27W3 | Well | Pipeline Segment Connection Below Ground | Flowline |  | CANADIAN NATURAL RESOURCES LIMITED | Operating | Natural Gas |  |  | 0.751 | 0.751 | [8 empty] | 1750 |  |  |  |  | 0 | SHAPEFILE | N
PL-00030001 | HoosierWestSK6506 | Y | 1 | SK PS 00194660 | 2024-01-15 | 1 | 03-14-032-27W3 | 07-14-032-27W3 | Well | Pipeline Segment Connection Above Ground | Flowline |  | BAYTEX ENERGY LTD. | Operating | Oil Well Effluent |  | Fibreglass | 0.216 | 0.216 | 99 | [7 empty] | 2413 |  |  |  |  | 0 | SHAPEFILE | N
PL-00029993 | HoosierWestSK186036 | Y | 1 | SK PS 00194652 | 2024-01-15 | 1 | 05-14-032-27W3 | 06-14-032-27W3 | Blind End | Blind End | Flowline |  | BAYTEX ENERGY LTD. | Discontinued | Oil Well Effluent |  | Steel | 0.393 | 0.393 | 60.3 | [7 empty] | 0 |  |  |  |  | 0 | SHAPEFILE | N
PL-00030021 | S. Eureka OE 2023 | Y | 3 | SK PS 00194684 | 2024-01-15 | 3 | 13-19-031-22W3 | 12-19-031-22W3 | Blind End | Blind End | Flowline |  | BAYTEX ENERGY LTD. | Abandoned | Oil Well Effluent |  | Steel | 0.375 | 0.375 | 88.9 | [7 empty] | 0 | [5 empty] | SHAPEFILE | N
PL-00030027 | Richmound 13-32-017-28W3 | Y | 131 | SK PS 00194863 | 2024-01-15 | 105395-001 | 08-36-017-29W3 | 06-31-017-28W3 | Well | Pipeline Segment Connection Below Ground | Flowline |  | CANADIAN NATURAL RESOURCES LIMITED | Operating | Natural Gas |  |  | 0.839 | 0.839 | [8 empty] | 1750 |  |  |  |  | 0 | SHAPEFILE | N
PL-00030021 | S. Eureka OE 2023 | Y | 9 | SK PS 00194690 | 2024-01-15 | 9 | 05-19-031-22W3 | 13-18-031-22W3 | Blind End | Blind End | Flowline |  | BAYTEX ENERGY LTD. | Abandoned | Oil Well Effluent |  | Steel | 0.803 | 0.803 | 88.9 | [7 empty] | 0 | [5 empty] | SHAPEFILE | N
PL-00030027 | Richmound 13-32-017-28W3 | Y | 383 | SK PS 00195115 | 2024-01-15 | 153637-001 | 08-05-018-27W3 | 16-32-017-27W3 | Well | Pipeline Segment Connection Above Ground | Flowline |  | CANADIAN NATURAL RESOURCES LIMITED | Operating | Natural Gas |  |  | 0.835 | 0.835 | [8 empty] | 1750 |  |  |  |  | 0 | SHAPEFILE | N
PL-00030036 | 11J082FL | Y | 1 | SK PS 00195194 | 2024-01-15 |  | 15-14-014-30W1 | 15-14-014-30W1 | Oil Satellite | Multi Well Battery | Flowline |  | LONG FORTUNE PETROLEUM (SASKATCHEWAN) CORPORATION | Operating | Crude Oil |  | Steel | 0.014 | 0.014 | [8 empty] | 5000 |  |  |  |  | 10 | SYSGEN | N
PL-00030021 | S. Eureka OE 2023 | Y | 33 | SK PS 00194714 | 2024-01-15 | 33 | 11-01-031-23W3 | 16-35-030-23W3 | Blind End | Blind End | Flowline |  | BAYTEX ENERGY LTD. | Abandoned | Oil Well Effluent |  | Steel | 1.724 | 1.724 | 88.9 | [7 empty] | 0 | [5 empty] | SHAPEFILE | N
PL-00030028 | Bennett Lake - Oil | Y | 4 | SK PS 00195184 | 2024-01-15 | SK196498-1 | 15-23-009-04W2 | 09-23-009-04W2 | Blind End | Blind End | Flowline |  | BAYTEX ENERGY LTD. | Abandoned | Oil Well Effluent |  |  | 0.74 | 0.74 | [8 empty] | 0 | [5 empty] | SYSGEN | N
PL-00030027 | Richmound 13-32-017-28W3 | Y | 428 | SK PS 00195160 | 2024-01-15 | 171674-001 | 02-31-017-28W3 | 08-31-017-28W3 | Well | Pipeline Segment Connection Above Ground | Flowline |  | CANADIAN NATURAL RESOURCES LIMITED | Operating | Natural Gas |  |  | 0.549 | 0.549 | [8 empty] | 1750 |  |  |  |  | 0 | SHAPEFILE | N
PL-00029960 |  | Y | 1 | SK PS 00194618 | 2024-01-15 | 06-15-043-23W3 to 06-16-043-23W3 | 06-15-043-23W3 | 06-16-043-23W3 | Well | Pipeline Segment Connection Above Ground | Pipeline |  | CENOVUS ENERGY INC. | Operating | Natural Gas |  | Polyethylene | 1.351 | 1.4 | 114.3 | 15.6 | 1 | 3408 | 7.3 |  | 1378 | 1378 | 1378 | 0 | 1.5 | Uncoated | Uncoated | 0 | SHAPEFILE | N
PL-00030027 | Richmound 13-32-017-28W3 | Y | 238 | SK PS 00194970 | 2024-01-15 | 105454-002 | 14-19-017-27W3 | 16-19-017-27W3 | Well | Pipeline Segment Connection Below Ground | Flowline |  | CANADIAN NATURAL RESOURCES LIMITED | Operating | Natural Gas |  |  | 0.815 | 0.815 | [8 empty] | 1750 |  |  |  |  | 0 | SHAPEFILE | N
PL-00030027 | Richmound 13-32-017-28W3 | Y | 15 | SK PS 00194747 | 2024-01-15 | 105306-900 | 08-19-018-29W3 | 16-18-018-29W3 | Well | Pipeline Segment Connection Below Ground | Flowline |  | CANADIAN NATURAL RESOURCES LIMITED | Operating | Natural Gas |  |  | 0.72 | 0.72 | [8 empty] | 1750 |  |  |  |  | 0 | SHAPEFILE | N
PL-00029952 | Hoosier Viking - Gas Gathering | Y | 5 | SK PS 00194524 | 2024-01-15 | SK6535-4 | 09-34-032-28W3 | 06-34-032-28W3 | Single Well Battery | Compressor Station | Flowline |  | BAYTEX ENERGY LTD. | Operating | Natural Gas |  | Steel | 1.023 | 1.023 | 114.3 | [7 empty] | 4960 | [5 empty] | SYSGEN | N
PL-00029956 | Hoosier N_OE | Y | 3 | SK PS 00194568 | 2024-01-15 | SK149979-1 | 13-13-032-27W3 | 11-13-032-27W3 | Well | Pipeline Segment Connection Above Ground | Flowline |  | BAYTEX ENERGY LTD. | Operating | Oil Well Effluent |  | Fibreglass | 0.597 | 0.597 | 88.9 |  |  | OE |  |  |  |  | 3447 | [5 empty] | SYSGEN | N
PL-00030027 | Richmound 13-32-017-28W3 | Y | 364 | SK PS 00195096 | 2024-01-15 | 152982-001 | 08-08-018-29W3 | 16-08-018-29W3 | Well | Pipeline Segment Connection Above Ground | Flowline |  | CANADIAN NATURAL RESOURCES LIMITED | Operating | Natural Gas |  |  | 0.797 | 0.797 | [8 empty] | 1750 |  |  |  |  | 0 | SHAPEFILE | N
PL-00030018 |  | Y | 2 | SK PS 00194678 | 2024-01-15 | 13-02-001-10W2 to 01-10-001-10W2 | 13-02-001-10W2 | 01-10-001-10W2 | Well | Well | Flowline |  | SATURN OIL & GAS INC. | Operating | Oil Well Effluent |  | Fibreglass | 0.757 | 0.757 | 81.5 | 2.9 | 1 | CEN | 1000 |  | 0 | 4960 | 4960 | 0 | 1.5 | Uncoated | Uncoated | 0 | SHAPEFILE | N
PL-00030027 | Richmound 13-32-017-28W3 | Y | 65 | SK PS 00194797 | 2024-01-15 | 105347-900 | 16-27-018-29W3 | 08-27-018-29W3 | Well | Pipeline Segment Connection Below Ground | Flowline |  | CANADIAN NATURAL RESOURCES LIMITED | Operating | Natural Gas |  |  | 0.805 | 0.805 | [8 empty] | 1750 |  |  |  |  | 0 | SHAPEFILE | N
PL-00030027 | Richmound 13-32-017-28W3 | Y | 329 | SK PS 00195061 | 2024-01-15 | 115776-001 | 08-15-017-27W3 | 08-15-017-27W3 | Well | Pipeline Segment Connection Below Ground | Flowline |  | CANADIAN NATURAL RESOURCES LIMITED | Operating | Natural Gas |  |  | 0.118 | 0.118 | [8 empty] | 1750 |  |  |  |  | 0 | SHAPEFILE | N
PL-00030032 | Westhazel - Sales Gas | Y | 1 | SK PS 00195190 | 2024-01-15 | SK6320 | 08-36-050-23W3 | 08-36-050-23W3 | Single Well Battery | Pipeline Segment Connection Above Ground | Flowline |  | BAYTEX ENERGY LTD. | Operating | Natural Gas |  | Polyethylene | 0.164 | 0.164 | 88.9 | [7 empty] | 550 | [5 empty] | SYSGEN | N
PL-00030027 | Richmound 13-32-017-28W3 | Y | 442 | SK PS 00195174 | 2024-01-15 | 190299-001 | 16-08-018-29W3 | 16-08-018-29W3 | Well | Pipeline Segment Connection Below Ground | Flowline |  | CANADIAN NATURAL RESOURCES LIMITED | Operating | Natural Gas |  |  | 0.012 | 0.012 | [8 empty] | 1750 |  |  |  |  | 0 | SHAPEFILE | N
PL-00029956 | Hoosier N_OE | Y | 4 | SK PS 00194569 | 2024-01-15 | SK149980-1 | 02-24-032-27W3 | 02-24-032-27W3 | Pipeline Segment Connection Above Ground | Pipeline Segment Connection Below Ground | Flowline |  | BAYTEX ENERGY LTD. | Operating | Oil Well Effluent |  | Steel | 0.099 | 0.099 | 168.3 |  |  | OE |  |  |  |  | 3447 | [5 empty] | SYSGEN | N
PL-00029967 | HoosierWestSK120371 | Y | 1 | SK PS 00194626 | 2024-01-15 | 1 | 02-14-032-27W3 | 07-14-032-27W3 | Pipeline Segment Connection Above Ground | Pipeline Segment Connection Below Ground | Flowline |  | BAYTEX ENERGY LTD. | Operating | Oil Well Effluent |  | Fibreglass | 0.642 | 0.642 | 99 | [7 empty] | 2413 |  |  |  |  | 0 | SHAPEFILE | N
PL-00030027 | Richmound 13-32-017-28W3 | Y | 13 | SK PS 00194745 | 2024-01-15 | 105306-902 | 08-18-018-29W3 | 16-07-018-29W3 | Well | Pipeline Segment Connection Above Ground | Flowline |  | CANADIAN NATURAL RESOURCES LIMITED | Operating | Natural Gas |  |  | 0.817 | 0.817 | [8 empty] | 1750 |  |  |  |  | 0 | SHAPEFILE | N
PL-00029976 | HoosierWestSK161785 | Y | 1 | SK PS 00194635 | 2024-01-15 | 1 | 03-14-032-27W3 | 03-14-032-27W3 | Well | Pipeline Segment Connection Below Ground | Flowline |  | BAYTEX ENERGY LTD. | Operating | Oil Well Effluent |  | Fibreglass | 0.188 | 0.188 | 99 | [7 empty] | 2413 |  |  |  |  | 0 | SHAPEFILE | N
PL-00030027 | Richmound 13-32-017-28W3 | Y | 222 | SK PS 00194954 | 2024-01-15 | 105448-001 | 06-17-017-27W3 | 08-17-017-27W3 | Well | Pipeline Segment Connection Below Ground | Flowline |  | CANADIAN NATURAL RESOURCES LIMITED | Operating | Natural Gas |  |  | 0.909 | 0.909 | [8 empty] | 1750 |  |  |  |  | 0 | SHAPEFILE | N
PL-00029975 | HoosierWestSK161784 | Y | 1 | SK PS 00194634 | 2024-01-15 | 1 | 03-14-032-27W3 | 06-14-032-27W3 | Blind End | Blind End | Flowline |  | BAYTEX ENERGY LTD. | Discontinued | Oil Well Effluent |  | Polyethylene | 0.286 | 0.286 | 60.3 | [7 empty] | 0 |  |  |  |  | 0 | SHAPEFILE | N
PL-00030027 | Richmound 13-32-017-28W3 | Y | 149 | SK PS 00194881 | 2024-01-15 | 105406-001 | 06-29-017-28W3 | 08-30-017-28W3 | Well | Pipeline Segment Connection Above Ground | Flowline |  | CANADIAN NATURAL RESOURCES LIMITED | Operating | Natural Gas |  |  | 0.861 | 0.861 | [8 empty] | 1750 |  |  |  |  | 0 | SHAPEFILE | N
PL-00030027 | Richmound 13-32-017-28W3 | Y | 216 | SK PS 00194948 | 2024-01-15 | 105444-900 | 06-10-018-27W3 | 14-03-018-27W3 | Well | Pipeline Segment Connection Below Ground | Flowline |  | CANADIAN NATURAL RESOURCES LIMITED | Operating | Natural Gas |  |  | 0.802 | 0.802 | [8 empty] | 1750 |  |  |  |  | 0 | SHAPEFILE | N
PL-00030033 | 12H017FL | Y | 1 | SK PS 00195191 | 2024-01-15 |  | 09-14-014-30W1 | 15-14-014-30W1 | Oil Satellite | Multi Well Battery | Flowline |  | LONG FORTUNE PETROLEUM (SASKATCHEWAN) CORPORATION | Operating | Crude Oil |  | Fibreglass | 0.36 | 0.36 | [8 empty] | 5000 |  |  |  |  | 10 | SYSGEN | N
PL-00029956 | Hoosier N_OE | Y | 21 | SK PS 00194586 | 2024-01-15 | SK7037 | 11-30-032-26W3 | 11-30-032-26W3 | Well | Blind End | Flowline |  | BAYTEX ENERGY LTD. | Discontinued | Oil Well Effluent |  | Fibreglass | 0.16 | 0.16 | 88.9 |  |  | OE |  |  |  |  | 0 | [5 empty] | SYSGEN | N
PL-00030027 | Richmound 13-32-017-28W3 | Y | 94 | SK PS 00194826 | 2024-01-15 | 105368-900 | 16-19-018-28W3 | 08-19-018-28W3 | Well | Pipeline Segment Connection Below Ground | Flowline |  | CANADIAN NATURAL RESOURCES LIMITED | Operating | Natural Gas |  |  | 0.838 | 0.838 | [8 empty] | 1750 |  |  |  |  | 0 | SHAPEFILE | N
PL-00030027 | Richmound 13-32-017-28W3 | Y | 386 | SK PS 00195118 | 2024-01-15 | 160544-001 | 14-25-018-29W3 | 06-25-018-29W3 | Well | Pipeline Segment Connection Above Ground | Flowline |  | CANADIAN NATURAL RESOURCES LIMITED | Operating | Natural Gas |  |  | 0.685 | 0.685 | [8 empty] | 1750 |  |  |  |  | 0 | SHAPEFILE | N
PL-00030027 | Richmound 13-32-017-28W3 | Y | 291 | SK PS 00195023 | 2024-01-15 | 105478-001 | 06-10-017-27W3 | 08-10-017-27W3 | Well | Pipeline Segment Connection Below Ground | Flowline |  | CANADIAN NATURAL RESOURCES LIMITED | Operating | Natural Gas |  |  | 0.878 | 0.878 | [8 empty] | 1750 |  |  |  |  | 0 | SHAPEFILE | N
PL-00030027 | Richmound 13-32-017-28W3 | Y | 434 | SK PS 00195166 | 2024-01-15 | 171680-001 | 10-17-018-29W3 | 16-17-018-29W3 | Well | Pipeline Segment Connection Below Ground | Flowline |  | CANADIAN NATURAL RESOURCES LIMITED | Operating | Natural Gas |  |  | 0.573 | 0.573 | [8 empty] | 1750 |  |  |  |  | 0 | SHAPEFILE | N
PL-00030027 | Richmound 13-32-017-28W3 | Y | 313 | SK PS 00195045 | 2024-01-15 | 105491-001 | 06-34-017-27W3 | 08-34-017-27W3 | Well | Pipeline Segment Connection Below Ground | Flowline |  | CANADIAN NATURAL RESOURCES LIMITED | Operating | Natural Gas |  |  | 0.759 | 0.759 | [8 empty] | 1750 |  |  |  |  | 0 | SHAPEFILE | N
PL-00030027 | Richmound 13-32-017-28W3 | Y | 432 | SK PS 00195164 | 2024-01-15 | 171678-001 | 02-16-018-29W3 | 08-16-018-29W3 | Well | Pipeline Segment Connection Above Ground | Flowline |  | CANADIAN NATURAL RESOURCES LIMITED | Operating | Natural Gas |  |  | 0.562 | 0.562 | [8 empty] | 1750 |  |  |  |  | 0 | SHAPEFILE | N
PL-00029957 | Hoosier N_SW | Y | 3 | SK PS 00194605 | 2024-01-15 | SK149989-1 | 15-24-032-27W3 | 14-24-032-27W3 | Pipeline Segment Connection Below Ground | Well | Flowline |  | BAYTEX ENERGY LTD. | Operating | Salt water |  | Steel | 0.467 | 0.467 | 114.3 |  |  | SW |  |  |  |  | 7239 | [5 empty] | SYSGEN | N
PL-00030027 | Richmound 13-32-017-28W3 | Y | 219 | SK PS 00194951 | 2024-01-15 | 105445-001 | 08-10-018-27W3 | 06-10-018-27W3 | Well | Pipeline Segment Connection Below Ground | Flowline |  | CANADIAN NATURAL RESOURCES LIMITED | Operating | Natural Gas |  |  | 0.822 | 0.822 | [8 empty] | 1750 |  |  |  |  | 0 | SHAPEFILE | N
PL-00030027 | Richmound 13-32-017-28W3 | Y | 10 | SK PS 00194742 | 2024-01-15 | 105302-001 | 16-30-018-29W3 | 08-30-018-29W3 | Well | Pipeline Segment Connection Below Ground | Flowline |  | CANADIAN NATURAL RESOURCES LIMITED | Operating | Natural Gas |  |  | 0.806 | 0.806 | [8 empty] | 1750 |  |  |  |  | 0 | SHAPEFILE | N
PL-00030027 | Richmound 13-32-017-28W3 | Y | 63 | SK PS 00194795 | 2024-01-15 | 105347-901 | 16-22-018-29W3 | 08-22-018-29W3 | Well | Pipeline Segment Connection Below Ground | Flowline |  | CANADIAN NATURAL RESOURCES LIMITED | Operating | Natural Gas |  |  | 0.793 | 0.793 | [8 empty] | 1750 |  |  |  |  | 0 | SHAPEFILE | N
PL-00029956 | Hoosier N_OE | Y | 29 | SK PS 00194594 | 2024-01-15 | SK7060 | 10-13-032-27W3 | 11-13-032-27W3 | Well | Pipeline Segment Connection Above Ground | Flowline |  | BAYTEX ENERGY LTD. | Operating | Oil Well Effluent |  | Fibreglass | 0.366 | 0.366 | 88.9 |  |  | OE |  |  |  |  | 3447 | [5 empty] | SYSGEN | N
PL-00030027 | Richmound 13-32-017-28W3 | Y | 354 | SK PS 00195086 | 2024-01-15 | 145651-001 | 11-19-018-28W3 | 06-19-018-28W3 | Well | Pipeline Segment Connection Above Ground | Flowline |  | CANADIAN NATURAL RESOURCES LIMITED | Operating | Natural Gas |  |  | 0.252 | 0.252 | [8 empty] | 1750 |  |  |  |  | 0 | SHAPEFILE | N
PL-00030027 | Richmound 13-32-017-28W3 | Y | 306 | SK PS 00195038 | 2024-01-15 | 105487-001 | 14-27-017-27W3 | 16-27-017-27W3 | Well | Pipeline Segment Connection Below Ground | Flowline |  | CANADIAN NATURAL RESOURCES LIMITED | Operating | Natural Gas |  |  | 0.784 | 0.784 | [8 empty] | 1750 |  |  |  |  | 0 | SHAPEFILE | N
PL-00030027 | Richmound 13-32-017-28W3 | Y | 284 | SK PS 00195016 | 2024-01-15 | 105474-003 | 16-35-017-28W3 | 14-36-017-28W3 | Well | Pipeline Segment Connection Below Ground | Flowline |  | CANADIAN NATURAL RESOURCES LIMITED | Operating | Natural Gas |  |  | 0.825 | 0.825 | [8 empty] | 1750 |  |  |  |  | 0 | SHAPEFILE | N
PL-00029963 |  | Y | 2 | SK PS 00194622 | 2024-01-15 | 01-10-001-10W2 to 01-10-001-10W2 | 01-10-001-10W2 | 01-10-001-10W2 | Well | Well | Flowline |  | SATURN OIL & GAS INC. | Operating | Oil Well Effluent |  | Fibreglass | 0.26 | 0.26 | 81.5 | 2.9 | 1 | CEN | 1000 |  | 0 | 4960 | 4960 | 0 | 1.5 | Uncoated | Uncoated | 0 | SHAPEFILE | N
PL-00030027 | Richmound 13-32-017-28W3 | Y | 309 | SK PS 00195041 | 2024-01-15 | 105490-900 | 06-35-017-27W3 | 09-34-017-27W3 | Blind End | Blind End | Flowline |  | CANADIAN NATURAL RESOURCES LIMITED | Abandoned | Natural Gas |  |  | 0.937 | 0.937 | [8 empty] | 0 |  |  |  |  | 0 | SHAPEFILE | N
PL-00030027 | Richmound 13-32-017-28W3 | Y | 321 | SK PS 00195053 | 2024-01-15 | 115764-001 | 16-10-017-27W3 | 16-10-017-27W3 | Well | Pipeline Segment Connection Below Ground | Flowline |  | CANADIAN NATURAL RESOURCES LIMITED | Operating | Natural Gas |  |  | 0.013 | 0.013 | [8 empty] | 1750 |  |  |  |  | 0 | SHAPEFILE | N
PL-00029956 | Hoosier N_OE | Y | 16 | SK PS 00194581 | 2024-01-15 | SK149997-1 | 13-30-032-26W3 | 02-31-032-26W3 | Well | Oil Satellite | Flowline |  | BAYTEX ENERGY LTD. | Operating | Oil Well Effluent |  | Fibreglass | 0.783 | 0.783 | 88.9 |  |  | OE |  |  |  |  | 3447 | [5 empty] | SYSGEN | N
PL-00030027 | Richmound 13-32-017-28W3 | Y | 16 | SK PS 00194748 | 2024-01-15 | 105306-001 | 16-19-018-29W3 | 08-19-018-29W3 | Well | Pipeline Segment Connection Below Ground | Flowline |  | CANADIAN NATURAL RESOURCES LIMITED | Operating | Natural Gas |  |  | 0.882 | 0.882 | [8 empty] | 1750 |  |  |  |  | 0 | SHAPEFILE | N
PL-00030030 | Marsden North - Fuel Gas | Y | 2 | SK PS 00195187 | 2024-01-15 | SK6317-1 | 12-05-045-27W3 | 13-05-045-27W3 | Blind End | Blind End | Flowline |  | VALOR ENERGY LTD. | Discontinued | Fuel Gas |  | Polyethylene | 0.371 | 0.371 | 60.3 | [7 empty] | 0 | [5 empty] | SYSGEN | N
PL-00030027 | Richmound 13-32-017-28W3 | Y | 99 | SK PS 00194831 | 2024-01-15 | 105370-902 | 14-09-018-28W3 | 08-17-018-28W3 | Well | Pipeline Segment Connection Below Ground | Flowline |  | CANADIAN NATURAL RESOURCES LIMITED | Operating | Natural Gas |  |  | 1.212 | 1.212 | [8 empty] | 1750 |  |  |  |  | 0 | SHAPEFILE | N
PL-00030027 | Richmound 13-32-017-28W3 | Y | 448 | SK PS 00195180 | 2024-01-15 | 244521-001 | 06-26-018-29W3 | 07-26-018-29W3 | Well | Pipeline Segment Connection Above Ground | Flowline |  | CANADIAN NATURAL RESOURCES LIMITED | Operating | Natural Gas |  |  | 0.454 | 0.454 | [8 empty] | 1750 |  |  |  |  | 0 | SHAPEFILE | N
PL-00030027 | Richmound 13-32-017-28W3 | Y | 53 | SK PS 00194785 | 2024-01-15 | 105342-001 | 14-34-018-29W3 | 16-34-018-29W3 | Well | Pipeline Segment Connection Above Ground | Flowline |  | CANADIAN NATURAL RESOURCES LIMITED | Operating | Natural Gas |  |  | 0.809 | 0.809 | [8 empty] | 1750 |  |  |  |  | 0 | SHAPEFILE | N
PL-00030027 | Richmound 13-32-017-28W3 | Y | 34 | SK PS 00194766 | 2024-01-15 | 105328-001 | 06-16-018-29W3 | 08-17-018-29W3 | Well | Pipeline Segment Connection Above Ground | Flowline |  | CANADIAN NATURAL RESOURCES LIMITED | Operating | Natural Gas |  |  | 0.783 | 0.783 | [8 empty] | 1750 |  |  |  |  | 0 | SHAPEFILE | N
PL-00030016 | HoosierWestSK6521 | Y | 1 | SK PS 00194675 | 2024-01-15 | 1 | 02-14-032-27W3 | 08-14-032-27W3 | Blind End | Blind End | Flowline |  | BAYTEX ENERGY LTD. | Discontinued | Oil Well Effluent |  | Steel | 0.504 | 0.504 | 60.3 | [7 empty] | 0 |  |  |  |  | 0 | SHAPEFILE | N
PL-00030027 | Richmound 13-32-017-28W3 | Y | 393 | SK PS 00195125 | 2024-01-15 | 171118-900 | 12-04-018-28W3 | 06-04-018-28W3 | Well | Pipeline Segment Connection Above Ground | Flowline |  | CANADIAN NATURAL RESOURCES LIMITED | Operating | Natural Gas |  |  | 0.584 | 0.584 | [8 empty] | 1750 |  |  |  |  | 0 | SHAPEFILE | N
PL-00030029 | Bennett Lake - SW | Y | 1 | SK PS 00195185 | 2024-01-15 | SK196496-1 | 15-14-009-04W2 | 15-23-009-04W2 | Blind End | Blind End | Flowline |  | BAYTEX ENERGY LTD. | Abandoned | Salt water |  |  | 1.608 | 1.608 | [8 empty] | 0 | [5 empty] | SYSGEN | N
PL-00030027 | Richmound 13-32-017-28W3 | Y | 101 | SK PS 00194833 | 2024-01-15 | 105371-001 | 16-18-018-28W3 | 08-18-018-28W3 | Well | Pipeline Segment Connection Above Ground | Flowline |  | CANADIAN NATURAL RESOURCES LIMITED | Operating | Natural Gas |  |  | 0.814 | 0.814 | [8 empty] | 1750 |  |  |  |  | 0 | SHAPEFILE | N
PL-00030027 | Richmound 13-32-017-28W3 | Y | 410 | SK PS 00195142 | 2024-01-15 | 171656-001 | 02-28-017-28W3 | 08-28-017-28W3 | Well | Pipeline Segment Connection Above Ground | Flowline |  | CANADIAN NATURAL RESOURCES LIMITED | Operating | Natural Gas |  |  | 0.601 | 0.601 | [8 empty] | 1750 |  |  |  |  | 0 | SHAPEFILE | N
PL-00030027 | Richmound 13-32-017-28W3 | Y | 33 | SK PS 00194765 | 2024-01-15 | 105327-001 | 06-17-018-29W3 | 08-17-018-29W3 | Well | Pipeline Segment Connection Above Ground | Flowline |  | CANADIAN NATURAL RESOURCES LIMITED | Operating | Natural Gas |  |  | 0.884 | 0.884 | [8 empty] | 1750 |  |  |  |  | 0 | SHAPEFILE | N
PL-00030027 | Richmound 13-32-017-28W3 | Y | 154 | SK PS 00194886 | 2024-01-15 | 105412-001 | 06-21-017-28W3 | 08-20-017-28W3 | Well | Pipeline Segment Connection Above Ground | Flowline |  | CANADIAN NATURAL RESOURCES LIMITED | Operating | Natural Gas |  |  | 0.703 | 0.703 | [8 empty] | 1750 |  |  |  |  | 0 | SHAPEFILE | N
PL-00029959 |  | Y | 1 | SK PS 00194616 | 2024-01-15 | 01-10-001-10W2 to 12-11-001-10W2 | 01-10-001-10W2 | 12-11-001-10W2 | Well | Well | Flowline |  | SATURN OIL & GAS INC. | Operating | Oil Well Effluent |  | Fibreglass | 0.794 | 0.8 | 109.2 | 3.9 | 1 | CEN | 1000 |  | 4960 | 4960 | 4960 | 0 | 1.5 | Uncoated | Uncoated | 0 | SHAPEFILE | N
PL-00030027 | Richmound 13-32-017-28W3 | Y | 217 | SK PS 00194949 | 2024-01-15 | 105444-901 | 14-10-018-27W3 | 06-10-018-27W3 | Well | Pipeline Segment Connection Below Ground | Flowline |  | CANADIAN NATURAL RESOURCES LIMITED | Operating | Natural Gas |  |  | 0.809 | 0.809 | [8 empty] | 1750 |  |  |  |  | 0 | SHAPEFILE | N
PL-00030027 | Richmound 13-32-017-28W3 | Y | 142 | SK PS 00194874 | 2024-01-15 | 105402-001 | 16-24-017-29W3 | 14-19-017-28W3 | Well | Pipeline Segment Connection Below Ground | Flowline |  | CANADIAN NATURAL RESOURCES LIMITED | Operating | Natural Gas |  |  | 0.831 | 0.831 | [8 empty] | 1750 |  |  |  |  | 0 | SHAPEFILE | N
PL-00030027 | Richmound 13-32-017-28W3 | Y | 138 | SK PS 00194870 | 2024-01-15 | 105399-001 | 06-19-017-28W3 | 08-19-017-28W3 | Well | Pipeline Segment Connection Above Ground | Flowline |  | CANADIAN NATURAL RESOURCES LIMITED | Operating | Natural Gas |  |  | 0.877 | 0.877 | [8 empty] | 1750 |  |  |  |  | 0 | SHAPEFILE | N
PL-00030027 | Richmound 13-32-017-28W3 | Y | 250 | SK PS 00194982 | 2024-01-15 | 105460-902 | 08-21-017-27W3 | 16-21-017-27W3 | Well | Pipeline Segment Connection Below Ground | Flowline |  | CANADIAN NATURAL RESOURCES LIMITED | Operating | Natural Gas |  |  | 0.791 | 0.791 | [8 empty] | 1750 |  |  |  |  | 0 | SHAPEFILE | N
PL-00030022 | 91001 | Y | 3 | SK PS 00194724 | 2024-01-15 | 8 | 13-29-006-14W2 | 14-29-006-14W2 | Well | Oil Satellite | Flowline |  | CAPRICE RESOURCES LTD. | Operating | Oil Well Effluent |  | Fibreglass | 0.51 | 0.51 | 50.8 | 1.5 | 1 | STAR | 1250 |  | 0 | 8600 | 2500 | 0 | 1.6 | Epoxy | Uncoated | 0 | SHAPEFILE | N
PL-00030027 | Richmound 13-32-017-28W3 | Y | 262 | SK PS 00194994 | 2024-01-15 | 105466-001 | 14-09-017-27W3 | 16-09-017-27W3 | Well | Pipeline Segment Connection Below Ground | Flowline |  | CANADIAN NATURAL RESOURCES LIMITED | Operating | Natural Gas |  |  | 0.728 | 0.728 | [8 empty] | 1750 |  |  |  |  | 0 | SHAPEFILE | N
PL-00030027 | Richmound 13-32-017-28W3 | Y | 303 | SK PS 00195035 | 2024-01-15 | 105484-001 | 16-23-017-27W3 | 14-23-017-27W3 | Well | Pipeline Segment Connection Below Ground | Flowline |  | CANADIAN NATURAL RESOURCES LIMITED | Operating | Natural Gas |  |  | 0.787 | 0.787 | [8 empty] | 1750 |  |  |  |  | 0 | SHAPEFILE | N
PL-00029957 | Hoosier N_SW | Y | 7 | SK PS 00194609 | 2024-01-15 | SK249657-1 | 12-19-032-26W3 | 05-19-032-26W3 | Pipeline Segment Connection Below Ground | Well | Flowline |  | BAYTEX ENERGY LTD. | Operating | Salt water |  | Fibreglass | 0.427 | 0.427 | 88.9 |  |  | SW |  |  |  |  | 7239 | [5 empty] | SYSGEN | N
PL-00030027 | Richmound 13-32-017-28W3 | Y | 148 | SK PS 00194880 | 2024-01-15 | 105405-001 | 06-30-017-28W3 | 08-30-017-28W3 | Well | Pipeline Segment Connection Above Ground | Flowline |  | CANADIAN NATURAL RESOURCES LIMITED | Operating | Natural Gas |  |  | 0.829 | 0.829 | [8 empty] | 1750 |  |  |  |  | 0 | SHAPEFILE | N
PL-00030027 | Richmound 13-32-017-28W3 | Y | 412 | SK PS 00195144 | 2024-01-15 | 171658-001 | 02-29-017-28W3 | 08-29-017-28W3 | Well | Pipeline Segment Connection Above Ground | Flowline |  | CANADIAN NATURAL RESOURCES LIMITED | Operating | Natural Gas |  |  | 0.583 | 0.583 | [8 empty] | 1750 |  |  |  |  | 0 | SHAPEFILE | N
PL-00030027 | Richmound 13-32-017-28W3 | Y | 46 | SK PS 00194778 | 2024-01-15 | 105338-001 | 14-28-018-29W3 | 16-28-018-29W3 | Well | Pipeline Segment Connection Below Ground | Flowline |  | CANADIAN NATURAL RESOURCES LIMITED | Operating | Natural Gas |  |  | 0.813 | 0.813 | [8 empty] | 1750 |  |  |  |  | 0 | SHAPEFILE | N
PL-00030027 | Richmound 13-32-017-28W3 | Y | 420 | SK PS 00195152 | 2024-01-15 | 171666-001 | 04-33-017-28W3 | 06-33-017-28W3 | Well | Pipeline Segment Connection Above Ground | Flowline |  | CANADIAN NATURAL RESOURCES LIMITED | Operating | Natural Gas |  |  | 0.545 | 0.545 | [8 empty] | 1750 |  |  |  |  | 0 | SHAPEFILE | N
PL-00030027 | Richmound 13-32-017-28W3 | Y | 225 | SK PS 00194957 | 2024-01-15 | 105449-003 | 08-09-018-27W3 | 06-09-018-27W3 | Well | Pipeline Segment Connection Below Ground | Flowline |  | CANADIAN NATURAL RESOURCES LIMITED | Operating | Natural Gas |  |  | 0.83 | 0.83 | [8 empty] | 1750 |  |  |  |  | 0 | SHAPEFILE | N
PL-00029955 | Hoosier N 1 | Y | 9 | SK PS 00194547 | 2024-01-15 | SK7035 | 06-30-032-26W3 | 02-31-032-26W3 | Pipeline Segment Connection Below Ground | Blind End | Flowline |  | BAYTEX ENERGY LTD. | Discontinued | Fuel Gas |  | Steel | 1.216 | 1.216 | 60.3 |  |  | FG |  |  |  |  | 0 | [5 empty] | SYSGEN | N
PL-00030022 | 91001 | Y | 5 | SK PS 00194726 | 2024-01-15 | 5 | 16-29-006-14W2 | 16-29-006-14W2 | Well | Pipeline Segment Connection Above Ground | Flowline |  | CAPRICE RESOURCES LTD. | Abandoned | Oil Well Effluent |  | Fibreglass | 0.318 | 0.318 | 50.8 | 1.5 | 1 | REDTHR | 400 | I |  |  | 2700 | 2500 | 1.6 | Epoxy | Uncoated | 0 | SHAPEFILE | N
PL-00030027 | Richmound 13-32-017-28W3 | Y | 406 | SK PS 00195138 | 2024-01-15 | 171600-001 | 12-09-017-27W3 | 14-09-017-27W3 | Well | Pipeline Segment Connection Above Ground | Flowline |  | CANADIAN NATURAL RESOURCES LIMITED | Operating | Natural Gas |  |  | 0.586 | 0.586 | [8 empty] | 1750 |  |  |  |  | 0 | SHAPEFILE | N
PL-00030027 | Richmound 13-32-017-28W3 | Y | 315 | SK PS 00195047 | 2024-01-15 | 115750-001 | 03-03-017-27W3 | 04-03-017-27W3 | Blind End | Blind End | Flowline |  | CANADIAN NATURAL RESOURCES LIMITED | Abandoned | Natural Gas |  |  | 0.52 | 0.52 | [8 empty] | 0 |  |  |  |  | 0 | SHAPEFILE | N
PL-00029999 | HoosierWestSK6502 | Y | 1 | SK PS 00194658 | 2024-01-15 | 1 | 08-14-032-27W3 | 06-14-032-27W3 | Multi Well Battery | Well | Flowline |  | BAYTEX ENERGY LTD. | Operating | Salt water |  | Fibreglass | 0.803 | 0.803 | 99 | [7 empty] | 8273 |  |  |  |  | 0 | SHAPEFILE | N
PL-00029955 | Hoosier N 1 | Y | 11 | SK PS 00194549 | 2024-01-15 | SK7038 | 04-30-032-26W3 | 08-25-032-27W3 | Pipeline Segment Connection Below Ground | Blind End | Flowline |  | BAYTEX ENERGY LTD. | Discontinued | Fuel Gas |  | Steel | 0.685 | 0.685 | 60.3 |  |  | FG |  |  |  |  | 0 |  |  | Uncoated |  |  | SYSGEN | N
PL-00030027 | Richmound 13-32-017-28W3 | Y | 174 | SK PS 00194906 | 2024-01-15 | 105424-001 | 08-21-017-28W3 | 16-21-017-28W3 | Well | Pipeline Segment Connection Above Ground | Flowline |  | CANADIAN NATURAL RESOURCES LIMITED | Operating | Natural Gas |  |  | 0.8 | 0.8 | [8 empty] | 1750 |  |  |  |  | 0 | SHAPEFILE | N
PL-00030027 | Richmound 13-32-017-28W3 | Y | 274 | SK PS 00195006 | 2024-01-15 | 105474-903 | 16-10-017-27W3 | 08-15-017-27W3 | Well | Pipeline Segment Connection Below Ground | Flowline |  | CANADIAN NATURAL RESOURCES LIMITED | Operating | Natural Gas |  |  | 0.827 | 0.827 | [8 empty] | 1750 |  |  |  |  | 0 | SHAPEFILE | N
PL-00029956 | Hoosier N_OE | Y | 13 | SK PS 00194578 | 2024-01-15 | SK149991-1 | 15-24-032-27W3 | 04-30-032-26W3 | Well | Pipeline Segment Connection Above Ground | Flowline |  | BAYTEX ENERGY LTD. | Operating | Oil Well Effluent |  | Fibreglass | 0.82 | 0.82 | 88.9 |  |  | OE |  |  |  |  | 3447 | [5 empty] | SYSGEN | N
PL-00030027 | Richmound 13-32-017-28W3 | Y | 1 | SK PS 00194733 | 2024-01-15 | 105316-001 | 08-07-018-29W3 | 06-07-018-29W3 | Well | Pipeline Segment Connection Above Ground | Flowline |  | CANADIAN NATURAL RESOURCES LIMITED | Operating | Natural Gas |  |  | 0.836 | 0.836 | [8 empty] | 1750 |  |  |  |  | 0 | SHAPEFILE | N
PL-00030027 | Richmound 13-32-017-28W3 | Y | 389 | SK PS 00195121 | 2024-01-15 | 171115-001 | 02-06-018-28W3 | 08-06-018-28W3 | Well | Pipeline Segment Connection Above Ground | Flowline |  | CANADIAN NATURAL RESOURCES LIMITED | Operating | Natural Gas |  |  | 0.576 | 0.576 | [8 empty] | 1750 |  |  |  |  | 0 | SHAPEFILE | N
PL-00030027 | Richmound 13-32-017-28W3 | Y | 186 | SK PS 00194918 | 2024-01-15 | 105430-001 | 16-26-017-28W3 | 08-35-017-28W3 | Well | Pipeline Segment Connection Below Ground | Flowline |  | CANADIAN NATURAL RESOURCES LIMITED | Operating | Natural Gas |  |  | 0.812 | 0.812 | [8 empty] | 1750 |  |  |  |  | 0 | SHAPEFILE | N
PL-00030027 | Richmound 13-32-017-28W3 | Y | 9 | SK PS 00194741 | 2024-01-15 | 105302-901 | 08-31-018-29W3 | 16-30-018-29W3 | Well | Pipeline Segment Connection Below Ground | Flowline |  | CANADIAN NATURAL RESOURCES LIMITED | Operating | Natural Gas |  |  | 0.871 | 0.871 | [8 empty] | 1750 |  |  |  |  | 0 | SHAPEFILE | N
PL-00030027 | Richmound 13-32-017-28W3 | Y | 195 | SK PS 00194927 | 2024-01-15 | 105435-001 | 06-01-018-28W3 | 08-01-018-28W3 | Blind End | Blind End | Flowline |  | CANADIAN NATURAL RESOURCES LIMITED | Discontinued | Natural Gas |  |  | 0.873 | 0.873 | [8 empty] | 0 |  |  |  |  | 0 | SHAPEFILE | N
PL-00030027 | Richmound 13-32-017-28W3 | Y | 196 | SK PS 00194928 | 2024-01-15 | 105435-900 | 14-01-018-28W3 | 07-01-018-28W3 | Blind End | Blind End | Flowline |  | CANADIAN NATURAL RESOURCES LIMITED | Discontinued | Natural Gas |  |  | 0.671 | 0.671 | [8 empty] | 0 |  |  |  |  | 0 | SHAPEFILE | N
PL-00030027 | Richmound 13-32-017-28W3 | Y | 415 | SK PS 00195147 | 2024-01-15 | 171661-001 | 10-28-017-28W3 | 16-28-017-28W3 | Blind End | Blind End | Flowline |  | CANADIAN NATURAL RESOURCES LIMITED | Abandoned | Natural Gas |  |  | 0.596 | 0.596 | [8 empty] | 0 |  |  |  |  | 0 | SHAPEFILE | N
PL-00030021 | S. Eureka OE 2023 | Y | 32 | SK PS 00194713 | 2024-01-15 | 32 | 13-01-031-23W3 | 11-01-031-23W3 | Blind End | Blind End | Flowline |  | BAYTEX ENERGY LTD. | Abandoned | Oil Well Effluent |  | Steel | 0.866 | 0.866 | 88.9 | [7 empty] | 0 | [5 empty] | SHAPEFILE | N
PL-00030027 | Richmound 13-32-017-28W3 | Y | 256 | SK PS 00194988 | 2024-01-15 | 105461-001 | 06-33-017-27W3 | 08-33-017-27W3 | Well | Pipeline Segment Connection Above Ground | Flowline |  | CANADIAN NATURAL RESOURCES LIMITED | Operating | Natural Gas |  |  | 0.846 | 0.846 | [8 empty] | 1750 |  |  |  |  | 0 | SHAPEFILE | N
PL-00029952 | Hoosier Viking - Gas Gathering | Y | 7 | SK PS 00194526 | 2024-01-15 | SK6535-2 | 10-31-032-28W3 | 06-34-032-28W3 | Single Well Battery | Compressor Station | Flowline |  | BAYTEX ENERGY LTD. | Operating | Natural Gas |  | Polyethylene | 4.742 | 4.742 | 168.3 | 26.7 | 1 |  |  |  |  | 1037 | 1035 | 0 | 1.2 |  |  |  | SHAPEFILE | N
PL-00030027 | Richmound 13-32-017-28W3 | Y | 38 | SK PS 00194770 | 2024-01-15 | 105332-002 | 08-10-018-29W3 | 16-10-018-29W3 | Well | Pipeline Segment Connection Above Ground | Flowline |  | CANADIAN NATURAL RESOURCES LIMITED | Operating | Natural Gas |  |  | 0.903 | 0.903 | [8 empty] | 1750 |  |  |  |  | 0 | SHAPEFILE | N
PL-00029957 | Hoosier N_SW | Y | 5 | SK PS 00194607 | 2024-01-15 | SK171891-1 | 02-24-032-27W3 | 04-24-032-27W3 | Pipeline Segment Connection Below Ground | Well | Flowline |  | BAYTEX ENERGY LTD. | Operating | Salt water |  | Fibreglass | 0.63 | 0.63 | 88.9 |  |  | SW |  |  |  |  | 7239 | [5 empty] | SYSGEN | N
PL-00030027 | Richmound 13-32-017-28W3 | Y | 314 | SK PS 00195046 | 2024-01-15 | 115749-001 | 01-04-017-27W3 | 08-04-017-27W3 | Well | Pipeline Segment Connection Below Ground | Flowline |  | CANADIAN NATURAL RESOURCES LIMITED | Operating | Natural Gas |  |  | 0.572 | 0.572 | [8 empty] | 1750 |  |  |  |  | 0 | SHAPEFILE | N
PL-00030026 | 631005 | Y | 2 | SK PS 00194732 | 2024-01-15 | 631005 (06-21 to 03-21)_002 | 06-21-040-28W3 | 03-21-040-28W3 | Blind End | Blind End | Flowline |  | LONGSHORE RESOURCES LTD. | Abandoned | Oil Well Effluent |  |  | 0.561 | 0.561 | [14 empty] | SHAPEFILE | N
PL-00030000 | HoosierWestSK6505 | Y | 1 | SK PS 00194659 | 2024-01-15 | 1 | 07-14-032-27W3 | 06-14-032-27W3 | Blind End | Blind End | Flowline |  | BAYTEX ENERGY LTD. | Discontinued | Oil Well Effluent |  | Polyethylene | 0.534 | 0.534 | 60.3 | [7 empty] | 0 |  |  |  |  | 0 | SHAPEFILE | N
PL-00030028 | Bennett Lake - Oil | Y | 1 | SK PS 00195181 | 2024-01-15 | SK242945-1 | 01-26-009-04W2 | 15-23-009-04W2 | Blind End | Blind End | Flowline |  | BAYTEX ENERGY LTD. | Abandoned | Oil Well Effluent |  |  | 0.527 | 0.527 | [8 empty] | 0 | [5 empty] | SYSGEN | N
PL-00030027 | Richmound 13-32-017-28W3 | Y | 407 | SK PS 00195139 | 2024-01-15 | 171601-001 | 04-16-017-27W3 | 06-16-017-27W3 | Well | Pipeline Segment Connection Above Ground | Flowline |  | CANADIAN NATURAL RESOURCES LIMITED | Operating | Natural Gas |  |  | 0.663 | 0.663 | [8 empty] | 1750 |  |  |  |  | 0 | SHAPEFILE | N
PL-00030027 | Richmound 13-32-017-28W3 | Y | 163 | SK PS 00194895 | 2024-01-15 | 105417-006 | 16-32-017-28W3 | 08-32-017-28W3 | Well | Pipeline Segment Connection Above Ground | Flowline |  | CANADIAN NATURAL RESOURCES LIMITED | Operating | Natural Gas |  |  | 0.789 | 0.789 | [8 empty] | 1750 |  |  |  |  | 0 | SHAPEFILE | N
PL-00029956 | Hoosier N_OE | Y | 18 | SK PS 00194583 | 2024-01-15 | SK199699-1 | 06-30-032-26W3 | 11-30-032-26W3 | Well | Pipeline Segment Connection Above Ground | Flowline |  | BAYTEX ENERGY LTD. | Operating | Oil Well Effluent |  | Fibreglass | 0.136 | 0.136 | 88.9 |  |  | OE |  |  |  |  | 3447 | [5 empty] | SYSGEN | N
PL-00030027 | Richmound 13-32-017-28W3 | Y | 294 | SK PS 00195026 | 2024-01-15 | 105481-901 | 06-14-017-27W3 | 08-14-017-27W3 | Blind End | Blind End | Flowline |  | CANADIAN NATURAL RESOURCES LIMITED | Abandoned | Natural Gas |  |  | 0.815 | 0.815 | [8 empty] | 0 |  |  |  |  | 0 | SHAPEFILE | N
PL-00030017 | HoosierWestSK6522 | Y | 1 | SK PS 00194676 | 2024-01-15 | 1 | 08-14-032-27W3 | 08-14-032-27W3 | Blind End | Blind End | Flowline |  | BAYTEX ENERGY LTD. | Discontinued | Oil Well Effluent |  | Steel | 0.026 | 0.026 | 88.9 | [7 empty] | 0 |  |  |  |  | 0 | SHAPEFILE | N
PL-00030027 | Richmound 13-32-017-28W3 | Y | 334 | SK PS 00195066 | 2024-01-15 | 115782-001 | 13-03-017-27W3 | 13-03-017-27W3 | Well | Pipeline Segment Connection Below Ground | Flowline |  | CANADIAN NATURAL RESOURCES LIMITED | Operating | Natural Gas |  |  | 0.042 | 0.042 | [8 empty] | 1750 |  |  |  |  | 0 | SHAPEFILE | N
PL-00030027 | Richmound 13-32-017-28W3 | Y | 159 | SK PS 00194891 | 2024-01-15 | 105417-002 | 16-29-017-28W3 | 08-32-017-28W3 | Well | Pipeline Segment Connection Below Ground | Flowline |  | CANADIAN NATURAL RESOURCES LIMITED | Operating | Natural Gas |  |  | 0.804 | 0.804 | [8 empty] | 1750 |  |  |  |  | 0 | SHAPEFILE | N
PL-00030027 | Richmound 13-32-017-28W3 | Y | 402 | SK PS 00195134 | 2024-01-15 | 171595-001 | 04-26-017-27W3 | 07-26-017-27W3 | Well | Pipeline Segment Connection Above Ground | Flowline |  | CANADIAN NATURAL RESOURCES LIMITED | Operating | Natural Gas |  |  | 0.703 | 0.703 | [8 empty] | 1750 |  |  |  |  | 0 | SHAPEFILE | N
PL-00030027 | Richmound 13-32-017-28W3 | Y | 86 | SK PS 00194818 | 2024-01-15 | 105362-003 | 08-13-018-29W3 | 16-13-018-29W3 | Well | Pipeline Segment Connection Below Ground | Flowline |  | CANADIAN NATURAL RESOURCES LIMITED | Operating | Natural Gas |  |  | 0.804 | 0.804 | [8 empty] | 1750 |  |  |  |  | 0 | SHAPEFILE | N
PL-00030027 | Richmound 13-32-017-28W3 | Y | 214 | SK PS 00194946 | 2024-01-15 | 105443-002 | 06-02-018-27W3 | 14-02-018-27W3 | Well | Pipeline Segment Connection Below Ground | Flowline |  | CANADIAN NATURAL RESOURCES LIMITED | Operating | Natural Gas |  |  | 0.844 | 0.844 | [8 empty] | 1750 |  |  |  |  | 0 | SHAPEFILE | N
PL-00030027 | Richmound 13-32-017-28W3 | Y | 215 | SK PS 00194947 | 2024-01-15 | 105444-902 | 14-03-018-27W3 | 06-03-018-27W3 | Well | Pipeline Segment Connection Below Ground | Flowline |  | CANADIAN NATURAL RESOURCES LIMITED | Operating | Natural Gas |  |  | 0.805 | 0.805 | [8 empty] | 1750 |  |  |  |  | 0 | SHAPEFILE | N
PL-00030027 | Richmound 13-32-017-28W3 | Y | 114 | SK PS 00194846 | 2024-01-15 | 105380-900 | 08-07-018-28W3 | 16-06-018-28W3 | Well | Pipeline Segment Connection Below Ground | Flowline |  | CANADIAN NATURAL RESOURCES LIMITED | Operating | Natural Gas |  |  | 0.799 | 0.799 | [8 empty] | 1750 |  |  |  |  | 0 | SHAPEFILE | N
PL-00030021 | S. Eureka OE 2023 | Y | 37 | SK PS 00194718 | 2024-01-15 | 37 | 02-01-031-23W3 | 02-01-031-23W3 | Blind End | Pipeline Segment Connection Below Ground | Flowline |  | BAYTEX ENERGY LTD. | Abandoned | Oil Well Effluent |  | Steel | 0.024 | 0.024 | 60.3 | [7 empty] | 0 | [5 empty] | SHAPEFILE | N
PL-00029953 | Hoosier Viking - Oil Gathering | Y | 3 | SK PS 00194530 | 2024-01-15 | SK6534-4 | 03-24-032-29W3 | 01-24-032-29W3 | Well | Multi Well Battery | Flowline |  | BAYTEX ENERGY LTD. | Operating | Oil Well Effluent |  | Steel | 0.735 | 0.735 | 88.9 | [7 empty] | 4960 | [5 empty] | SYSGEN | N
PL-00030027 | Richmound 13-32-017-28W3 | Y | 61 | SK PS 00194793 | 2024-01-15 | 105346-001 | 14-27-018-29W3 | 16-27-018-29W3 | Blind End | Blind End | Flowline |  | CANADIAN NATURAL RESOURCES LIMITED | Abandoned | Natural Gas |  | Steel | 0.867 | 0.867 | 88.9 | 2.7 | 1 | Z245.1 | 290 | I | 0 |  | 1750 | 0 |  | Uncoated |  | 0 | SHAPEFILE | N
PL-00030027 | Richmound 13-32-017-28W3 | Y | 242 | SK PS 00194974 | 2024-01-15 | 105456-001 | 06-20-017-27W3 | 08-20-017-27W3 | Well | Pipeline Segment Connection Below Ground | Flowline |  | CANADIAN NATURAL RESOURCES LIMITED | Operating | Natural Gas |  |  | 0.853 | 0.853 | [8 empty] | 1750 |  |  |  |  | 0 | SHAPEFILE | N
PL-00030027 | Richmound 13-32-017-28W3 | Y | 207 | SK PS 00194939 | 2024-01-15 | 105441-901 | 16-02-018-27W3 | 14-02-018-27W3 | Well | Pipeline Segment Connection Below Ground | Flowline |  | CANADIAN NATURAL RESOURCES LIMITED | Operating | Natural Gas |  |  | 0.812 | 0.812 | [8 empty] | 1750 |  |  |  |  | 0 | SHAPEFILE | N
PL-00030027 | Richmound 13-32-017-28W3 | Y | 177 | SK PS 00194909 | 2024-01-15 | 105426-900 | 08-28-017-28W3 | 16-28-017-28W3 | Well | Pipeline Segment Connection Below Ground | Flowline |  | CANADIAN NATURAL RESOURCES LIMITED | Operating | Natural Gas |  |  | 0.796 | 0.796 | [8 empty] | 1750 |  |  |  |  | 0 | SHAPEFILE | N
PL-00030027 | Richmound 13-32-017-28W3 | Y | 166 | SK PS 00194898 | 2024-01-15 | 105420-001 | 11-24-017-28W3 | 06-24-017-28W3 | Well | Pipeline Segment Connection Below Ground | Flowline |  | CANADIAN NATURAL RESOURCES LIMITED | Operating | Natural Gas |  |  | 0.251 | 0.251 | [8 empty] | 1750 |  |  |  |  | 0 | SHAPEFILE | N
PL-00029979 | HoosierWestSK161789 | Y | 1 | SK PS 00194638 | 2024-01-15 | 1 | 07-14-032-27W3 | 08-14-032-27W3 | Well | Multi Well Battery | Flowline |  | BAYTEX ENERGY LTD. | Operating | Oil Well Effluent |  | Fibreglass | 0.597 | 0.597 | 99 | [7 empty] | 2413 |  |  |  |  | 0 | SHAPEFILE | N
PL-00030027 | Richmound 13-32-017-28W3 | Y | 271 | SK PS 00195003 | 2024-01-15 | 105474-900 | 08-03-017-27W3 | 16-03-017-27W3 | Well | Pipeline Segment Connection Below Ground | Flowline |  | CANADIAN NATURAL RESOURCES LIMITED | Operating | Natural Gas |  |  | 0.796 | 0.796 | [8 empty] | 1750 |  |  |  |  | 0 | SHAPEFILE | N
PL-00030027 | Richmound 13-32-017-28W3 | Y | 424 | SK PS 00195156 | 2024-01-15 | 171670-001 | 10-19-017-28W3 | 16-19-017-28W3 | Well | Pipeline Segment Connection Below Ground | Flowline |  | CANADIAN NATURAL RESOURCES LIMITED | Operating | Natural Gas |  |  | 0.551 | 0.551 | [8 empty] | 1750 |  |  |  |  | 0 | SHAPEFILE | N
PL-00030027 | Richmound 13-32-017-28W3 | Y | 182 | SK PS 00194914 | 2024-01-15 | 105427-001 | 06-27-017-28W3 | 08-28-017-28W3 | Well | Pipeline Segment Connection Above Ground | Flowline |  | CANADIAN NATURAL RESOURCES LIMITED | Operating | Natural Gas |  |  | 0.851 | 0.851 | [8 empty] | 1750 |  |  |  |  | 0 | SHAPEFILE | N
PL-00029998 | HoosierWestSK6501 | Y | 1 | SK PS 00194657 | 2024-01-15 | 1 | 12-14-032-27W3 | 06-14-032-27W3 | Blind End | Blind End | Flowline |  | BAYTEX ENERGY LTD. | Discontinued | Oil Well Effluent |  | Steel | 0.266 | 0.266 | 60.3 | [7 empty] | 0 |  |  |  |  | 0 | SHAPEFILE | N
PL-00030021 | S. Eureka OE 2023 | Y | 25 | SK PS 00194706 | 2024-01-15 | 25 | 08-13-031-23W3 | 08-13-031-23W3 | Blind End | Pipeline Segment Connection Below Ground | Flowline |  | BAYTEX ENERGY LTD. | Abandoned | Oil Well Effluent |  | Steel | 0.069 | 0.069 | 88.9 | [7 empty] | 0 | [5 empty] | SHAPEFILE | N
PL-00030027 | Richmound 13-32-017-28W3 | Y | 59 | SK PS 00194791 | 2024-01-15 | 105344-001 | 16-34-018-29W3 | 08-34-018-29W3 | Well | Pipeline Segment Connection Below Ground | Flowline |  | CANADIAN NATURAL RESOURCES LIMITED | Operating | Natural Gas |  |  | 0.795 | 0.795 | [8 empty] | 1750 |  |  |  |  | 0 | SHAPEFILE | N
PL-00030027 | Richmound 13-32-017-28W3 | Y | 275 | SK PS 00195007 | 2024-01-15 | 105474-904 | 08-15-017-27W3 | 16-15-017-27W3 | Well | Pipeline Segment Connection Below Ground | Flowline |  | CANADIAN NATURAL RESOURCES LIMITED | Operating | Natural Gas |  |  | 0.803 | 0.803 | [8 empty] | 1750 |  |  |  |  | 0 | SHAPEFILE | N
PL-00030027 | Richmound 13-32-017-28W3 | Y | 440 | SK PS 00195172 | 2024-01-15 | 185321-002 | 14-34-017-28W3 | 14-34-017-28W3 | Well | Pipeline Segment Connection Below Ground | Flowline |  | CANADIAN NATURAL RESOURCES LIMITED | Operating | Natural Gas |  |  | 0.03 | 0.03 | [8 empty] | 1750 |  |  |  |  | 0 | SHAPEFILE | N
PL-00030027 | Richmound 13-32-017-28W3 | Y | 338 | SK PS 00195070 | 2024-01-15 | 115851-001 | 09-18-017-27W3 | 15-18-017-27W3 | Well | Pipeline Segment Connection Below Ground | Flowline |  | CANADIAN NATURAL RESOURCES LIMITED | Operating | Natural Gas |  |  | 0.618 | 0.618 | [8 empty] | 1750 |  |  |  |  | 0 | SHAPEFILE | N
PL-00030027 | Richmound 13-32-017-28W3 | Y | 282 | SK PS 00195014 | 2024-01-15 | 105474-912 | 16-34-017-27W3 | 14-34-017-27W3 | Well | Pipeline Segment Connection Below Ground | Flowline |  | CANADIAN NATURAL RESOURCES LIMITED | Operating | Natural Gas |  |  | 0.801 | 0.801 | [8 empty] | 1750 |  |  |  |  | 0 | SHAPEFILE | N
PL-00030027 | Richmound 13-32-017-28W3 | Y | 21 | SK PS 00194753 | 2024-01-15 | 105322-901 | 16-29-018-29W3 | 08-29-018-29W3 | Well | Pipeline Segment Connection Below Ground | Flowline |  | CANADIAN NATURAL RESOURCES LIMITED | Operating | Natural Gas |  |  | 0.829 | 0.829 | [8 empty] | 1750 |  |  |  |  | 0 | SHAPEFILE | N
PL-00030027 | Richmound 13-32-017-28W3 | Y | 111 | SK PS 00194843 | 2024-01-15 | 105379-001 | 06-12-018-29W3 | 08-12-018-29W3 | Well | Pipeline Segment Connection Above Ground | Flowline |  | CANADIAN NATURAL RESOURCES LIMITED | Operating | Natural Gas |  |  | 0.832 | 0.832 | [8 empty] | 1750 |  |  |  |  | 0 | SHAPEFILE | N
PL-00030027 | Richmound 13-32-017-28W3 | Y | 231 | SK PS 00194963 | 2024-01-15 | 105452-001 | 16-17-017-27W3 | 08-20-017-27W3 | Well | Pipeline Segment Connection Below Ground | Flowline |  | CANADIAN NATURAL RESOURCES LIMITED | Operating | Natural Gas |  |  | 0.78 | 0.78 | [8 empty] | 1750 |  |  |  |  | 0 | SHAPEFILE | N
PL-00030027 | Richmound 13-32-017-28W3 | Y | 276 | SK PS 00195008 | 2024-01-15 | 105474-905 | 16-15-017-27W3 | 08-22-017-27W3 | Well | Pipeline Segment Connection Below Ground | Flowline |  | CANADIAN NATURAL RESOURCES LIMITED | Operating | Natural Gas |  |  | 0.849 | 0.849 | [8 empty] | 1750 |  |  |  |  | 0 | SHAPEFILE | N
PL-00030027 | Richmound 13-32-017-28W3 | Y | 349 | SK PS 00195081 | 2024-01-15 | 131876-001 | 13-21-017-27W3 | 16-20-017-27W3 | Well | Pipeline Segment Connection Below Ground | Flowline |  | CANADIAN NATURAL RESOURCES LIMITED | Operating | Natural Gas |  |  | 0.213 | 0.213 | [8 empty] | 1750 |  |  |  |  | 0 | SHAPEFILE | N
PL-00030027 | Richmound 13-32-017-28W3 | Y | 391 | SK PS 00195123 | 2024-01-15 | 171117-001 | 02-05-018-28W3 | 08-05-018-28W3 | Well | Pipeline Segment Connection Above Ground | Flowline |  | CANADIAN NATURAL RESOURCES LIMITED | Operating | Natural Gas |  |  | 0.555 | 0.555 | [8 empty] | 1750 |  |  |  |  | 0 | SHAPEFILE | N
PL-00029997 | HoosierWestSK186213 | Y | 1 | SK PS 00194656 | 2024-01-15 | 1 | 08-14-032-27W3 | 10-14-032-27W3 | Multi Well Battery | Well | Flowline |  | BAYTEX ENERGY LTD. | Operating | Salt water |  | Fibreglass | 0.601 | 0.601 | 73 | [7 empty] | 8273 |  |  |  |  | 0 | SHAPEFILE | N
PL-00030019 |  | Y | 2 | SK PS 00194680 | 2024-01-15 | 08-28-044-23W3 to 11-32-044-23W3 | 08-28-044-23W3 | 11-32-044-23W3 | Well | Well | Flowline |  | CENOVUS ENERGY INC. | Abandoned | Natural Gas |  | Polyethylene | 3.552 | 3.6 | 114.3 | 12.7 | 1 | FLSP | 9 |  | 3500 | 3500 | 0 | 0 | 1.5 | Uncoated | Uncoated | 0 | SHAPEFILE | N
PL-00030027 | Richmound 13-32-017-28W3 | Y | 39 | SK PS 00194771 | 2024-01-15 | 105332-003 | 06-10-018-29W3 | 06-10-018-29W3 | Well | Pipeline Segment Connection Below Ground | Flowline |  | CANADIAN NATURAL RESOURCES LIMITED | Operating | Natural Gas |  |  | 0.014 | 0.014 | [8 empty] | 1750 |  |  |  |  | 0 | SHAPEFILE | N
PL-00030027 | Richmound 13-32-017-28W3 | Y | 85 | SK PS 00194817 | 2024-01-15 | 105362-002 | 16-13-018-29W3 | 08-24-018-29W3 | Well | Pipeline Segment Connection Below Ground | Flowline |  | CANADIAN NATURAL RESOURCES LIMITED | Operating | Natural Gas |  |  | 0.807 | 0.807 | [8 empty] | 1750 |  |  |  |  | 0 | SHAPEFILE | N
PL-00030027 | Richmound 13-32-017-28W3 | Y | 115 | SK PS 00194847 | 2024-01-15 | 105380-001 | 16-07-018-28W3 | 08-07-018-28W3 | Well | Pipeline Segment Connection Below Ground | Flowline |  | CANADIAN NATURAL RESOURCES LIMITED | Operating | Natural Gas |  |  | 0.795 | 0.795 | [8 empty] | 1750 |  |  |  |  | 0 | SHAPEFILE | N
PL-00029955 | Hoosier N 1 | Y | 6 | SK PS 00194544 | 2024-01-15 | SK7029 | 02-31-032-26W3 | 08-31-032-26W3 | Blind End | Blind End | Flowline |  | BAYTEX ENERGY LTD. | Discontinued | Fuel Gas |  | Steel | 0.591 | 0.591 | 60.3 |  |  | FG |  |  |  |  | 0 |  |  | Uncoated |  |  | SYSGEN | N
PL-00029955 | Hoosier N 1 | Y | 26 | SK PS 00194564 | 2024-01-15 | SK7075 | 04-30-032-26W3 | 12-19-032-26W3 | Blind End | Pipeline Segment Connection Below Ground | Flowline |  | BAYTEX ENERGY LTD. | Discontinued | Fuel Gas |  | Steel | 0.791 | 0.791 | 88.9 |  |  | FG |  |  |  |  | 0 |  |  | Uncoated |  |  | SYSGEN | N
PL-00030027 | Richmound 13-32-017-28W3 | Y | 178 | SK PS 00194910 | 2024-01-15 | 105426-902 | 16-28-017-28W3 | 08-33-017-28W3 | Well | Pipeline Segment Connection Below Ground | Flowline |  | CANADIAN NATURAL RESOURCES LIMITED | Operating | Natural Gas |  |  | 0.826 | 0.826 | [8 empty] | 1750 |  |  |  |  | 0 | SHAPEFILE | N
PL-00029955 | Hoosier N 1 | Y | 13 | SK PS 00194551 | 2024-01-15 | SK7042 | 04-30-032-26W3 |  | Pipeline Segment Connection Below Ground | Blind End | Flowline |  | BAYTEX ENERGY LTD. | Discontinued | Fuel Gas |  | Steel | 0.467 | 0.467 | 60.3 |  |  | FG |  |  |  |  | 0 |  |  | Uncoated |  |  | SYSGEN | N
PL-00030027 | Richmound 13-32-017-28W3 | Y | 62 | SK PS 00194794 | 2024-01-15 | 105347-902 | 08-22-018-29W3 | 16-10-018-29W3 | Well | Pipeline Segment Connection Above Ground | Flowline |  | CANADIAN NATURAL RESOURCES LIMITED | Operating | Natural Gas |  |  | 2.44 | 2.44 | [8 empty] | 1750 |  |  |  |  | 0 | SHAPEFILE | N
PL-00030027 | Richmound 13-32-017-28W3 | Y | 285 | SK PS 00195017 | 2024-01-15 | 105474-914 | 08-34-017-27W3 | 08-34-017-27W3 | Pipeline Segment Connection Below Ground | Pipeline Segment Connection Below Ground | Flowline |  | CANADIAN NATURAL RESOURCES LIMITED | Operating | Natural Gas |  |  | 0.131 | 0.131 | [8 empty] | 1750 |  |  |  |  | 0 | SHAPEFILE | N
PL-00030027 | Richmound 13-32-017-28W3 | Y | 345 | SK PS 00195077 | 2024-01-15 | 131870-001 | 06-29-018-29W3 | 08-30-018-29W3 | Well | Pipeline Segment Connection Below Ground | Flowline |  | CANADIAN NATURAL RESOURCES LIMITED | Operating | Natural Gas |  |  | 0.671 | 0.671 | [8 empty] | 1750 |  |  |  |  | 0 | SHAPEFILE | N
PL-00030027 | Richmound 13-32-017-28W3 | Y | 17 | SK PS 00194749 | 2024-01-15 | 105318-001 | 14-07-018-29W3 | 16-07-018-29W3 | Well | Pipeline Segment Connection Above Ground | Flowline |  | CANADIAN NATURAL RESOURCES LIMITED | Operating | Natural Gas |  |  | 0.8 | 0.8 | [8 empty] | 1750 |  |  |  |  | 0 | SHAPEFILE | N
PL-00030013 | HoosierWestSK6518 | Y | 1 | SK PS 00194672 | 2024-01-15 | 1 | 06-14-032-27W3 | 06-14-032-27W3 | Blind End | Blind End | Flowline |  | BAYTEX ENERGY LTD. | Discontinued | Oil Well Effluent |  | Steel | 0.165 | 0.165 | 60.3 | [7 empty] | 0 |  |  |  |  | 0 | SHAPEFILE | N
PL-00030027 | Richmound 13-32-017-28W3 | Y | 128 | SK PS 00194860 | 2024-01-15 | 105391-901 | 08-04-018-28W3 | 06-04-018-28W3 | Well | Pipeline Segment Connection Above Ground | Flowline |  | CANADIAN NATURAL RESOURCES LIMITED | Operating | Natural Gas |  |  | 0.793 | 0.793 | [8 empty] | 1750 |  |  |  |  | 0 | SHAPEFILE | N
PL-00030027 | Richmound 13-32-017-28W3 | Y | 255 | SK PS 00194987 | 2024-01-15 | 105460-004 | 01-33-017-27W3 | 08-33-017-27W3 | Pipeline Segment Connection Below Ground | Pipeline Segment Connection Below Ground | Flowline |  | CANADIAN NATURAL RESOURCES LIMITED | Operating | Natural Gas |  |  | 0.692 | 0.692 | [8 empty] | 1750 |  |  |  |  | 0 | SHAPEFILE | N
PL-00030027 | Richmound 13-32-017-28W3 | Y | 54 | SK PS 00194786 | 2024-01-15 | 105342-900 | 14-35-018-29W3 | 16-34-018-29W3 | Well | Pipeline Segment Connection Above Ground | Flowline |  | CANADIAN NATURAL RESOURCES LIMITED | Operating | Natural Gas |  |  | 0.825 | 0.825 | [8 empty] | 1750 |  |  |  |  | 0 | SHAPEFILE | N
PL-00030027 | Richmound 13-32-017-28W3 | Y | 351 | SK PS 00195083 | 2024-01-15 | 143248-001 | 16-05-018-27W3 | 16-32-017-27W3 | Well | Pipeline Segment Connection Below Ground | Flowline |  | CANADIAN NATURAL RESOURCES LIMITED | Operating | Natural Gas |  |  | 1.6 | 1.6 | [8 empty] | 1750 |  |  |  |  | 0 | SHAPEFILE | N
PL-00029980 | HoosierWestSK161791 | Y | 1 | SK PS 00194639 | 2024-01-15 | 1 | 01-14-032-27W3 | 08-14-032-27W3 | Blind End | Blind End | Flowline |  | BAYTEX ENERGY LTD. | Discontinued | Oil Well Effluent |  | Polyethylene | 0.318 | 0.318 | 60.3 | [7 empty] | 0 |  |  |  |  | 0 | SHAPEFILE | N
PL-00029955 | Hoosier N 1 | Y | 17 | SK PS 00194555 | 2024-01-15 | SK7052 | 13-19-032-26W3 | 14-19-032-26W3 | Pipeline Segment Connection Below Ground | Blind End | Flowline |  | BAYTEX ENERGY LTD. | Discontinued | Fuel Gas |  | Steel | 0.389 | 0.389 | 60.3 |  |  | FG |  |  |  |  | 0 | [5 empty] | SYSGEN | N
PL-00029953 | Hoosier Viking - Oil Gathering | Y | 5 | SK PS 00194532 | 2024-01-15 | SK6534-7 | 02-27-032-28W3 | 02-27-032-28W3 | Well | Oil Satellite | Flowline |  | BAYTEX ENERGY LTD. | Operating | Oil Well Effluent |  | Steel | 0.015 | 0.015 | 88.9 | [7 empty] | 4960 | [5 empty] | SYSGEN | N
PL-00030027 | Richmound 13-32-017-28W3 | Y | 202 | SK PS 00194934 | 2024-01-15 | 105439-900 | 16-01-018-27W3 | 14-01-018-27W3 | Well | Pipeline Segment Connection Below Ground | Flowline |  | CANADIAN NATURAL RESOURCES LIMITED | Operating | Natural Gas |  |  | 0.859 | 0.859 | [8 empty] | 1750 |  |  |  |  | 0 | SHAPEFILE | N
PL-00030027 | Richmound 13-32-017-28W3 | Y | 251 | SK PS 00194983 | 2024-01-15 | 105460-904 | 16-21-017-27W3 | 01-33-017-27W3 | Well | Pipeline Segment Connection Below Ground | Flowline |  | CANADIAN NATURAL RESOURCES LIMITED | Operating | Natural Gas |  |  | 1.734 | 1.734 | [8 empty] | 1750 |  |  |  |  | 0 | SHAPEFILE | N
PL-00030027 | Richmound 13-32-017-28W3 | Y | 436 | SK PS 00195168 | 2024-01-15 | 172914-001 | 16-32-017-27W3 | 06-19-017-27W3 | Well | Pipeline Segment Connection Above Ground | Flowline |  | CANADIAN NATURAL RESOURCES LIMITED | Operating | Natural Gas |  |  | 5.672 | 5.672 | [8 empty] | 1750 |  |  |  |  | 0 | SHAPEFILE | N
PL-00030027 | Richmound 13-32-017-28W3 | Y | 130 | SK PS 00194862 | 2024-01-15 | 105393-001 | 14-36-017-29W3 | 06-36-017-29W3 | Well | Pipeline Segment Connection Below Ground | Flowline |  | CANADIAN NATURAL RESOURCES LIMITED | Operating | Natural Gas |  |  | 0.812 | 0.812 | [8 empty] | 1750 |  |  |  |  | 0 | SHAPEFILE | N
PL-00029955 | Hoosier N 1 | Y | 27 | SK PS 00194565 | 2024-01-15 | SK7108 | 09-24-032-27W3 | 11-13-032-27W3 | Pipeline Segment Connection Below Ground | Blind End | Flowline |  | BAYTEX ENERGY LTD. | Discontinued | Fuel Gas |  | Steel | 1.922 | 1.922 | 60.3 |  |  | FG |  |  |  |  | 0 |  |  | Uncoated |  |  | SYSGEN | N
PL-00029953 | Hoosier Viking - Oil Gathering | Y | 2 | SK PS 00194529 | 2024-01-15 | SK6534-3 | 03-24-032-29W3 | 01-24-032-29W3 | Well | Multi Well Battery | Flowline |  | BAYTEX ENERGY LTD. | Operating | Oil Well Effluent |  | Steel | 0.735 | 0.735 | 114.3 | [7 empty] | 4960 | [5 empty] | SYSGEN | N
PL-00030021 | S. Eureka OE 2023 | Y | 10 | SK PS 00194691 | 2024-01-15 | 10 | 05-19-031-22W3 | 05-19-031-22W3 | Blind End | Pipeline Segment Connection Below Ground | Flowline |  | BAYTEX ENERGY LTD. | Abandoned | Oil Well Effluent |  | Steel | 0.205 | 0.205 | 88.9 | [7 empty] | 0 | [5 empty] | SHAPEFILE | N
PL-00030027 | Richmound 13-32-017-28W3 | Y | 342 | SK PS 00195074 | 2024-01-15 | 115859-001 | 06-17-017-27W3 | 02-17-017-27W3 | Well | Pipeline Segment Connection Below Ground | Flowline |  | CANADIAN NATURAL RESOURCES LIMITED | Operating | Natural Gas |  |  | 0.403 | 0.403 | [8 empty] | 1750 |  |  |  |  | 0 | SHAPEFILE | N
PL-00030027 | Richmound 13-32-017-28W3 | Y | 14 | SK PS 00194746 | 2024-01-15 | 105306-901 | 16-18-018-29W3 | 08-18-018-29W3 | Well | Pipeline Segment Connection Below Ground | Flowline |  | CANADIAN NATURAL RESOURCES LIMITED | Operating | Natural Gas |  |  | 0.803 | 0.803 | [8 empty] | 1750 |  |  |  |  | 0 | SHAPEFILE | N
PL-00029954 | Hoosier Viking - Sales Gas | Y | 2 | SK PS 00194538 | 2024-01-15 | SK6535-1 | 05-13-032-29W3 | 10-13-032-29W3 | Multi Well Battery | Pipeline Segment Connection Above Ground | Flowline |  | BAYTEX ENERGY LTD. | Operating | Natural Gas |  | Steel | 1.008 | 1.008 | 88.9 | 3.2 | [6 empty] | 5173 | [5 empty] | SYSGEN | N
PL-00030027 | Richmound 13-32-017-28W3 | Y | 234 | SK PS 00194966 | 2024-01-15 | 105452-004 | 16-29-017-27W3 | 16-29-017-27W3 | Pipeline Segment Connection Below Ground | Pipeline Segment Connection Below Ground | Flowline |  | CANADIAN NATURAL RESOURCES LIMITED | Operating | Natural Gas |  |  | 0.04 | 0.04 | [8 empty] | 1750 |  |  |  |  | 0 | SHAPEFILE | N
PL-00030027 | Richmound 13-32-017-28W3 | Y | 32 | SK PS 00194764 | 2024-01-15 | 105326-001 | 14-16-018-29W3 | 16-17-018-29W3 | Well | Pipeline Segment Connection Above Ground | Flowline |  | CANADIAN NATURAL RESOURCES LIMITED | Operating | Natural Gas |  |  | 0.873 | 0.873 | [8 empty] | 1750 |  |  |  |  | 0 | SHAPEFILE | N
PL-00029989 | HoosierWestSK182040 | Y | 1 | SK PS 00194648 | 2024-01-15 | 1 | 11-14-032-27W3 | 06-14-032-27W3 | Blind End | Blind End | Flowline |  | BAYTEX ENERGY LTD. | Discontinued | Oil Well Effluent |  | Polyethylene | 0.296 | 0.296 | 60.3 | [7 empty] | 0 |  |  |  |  | 0 | SHAPEFILE | N
PL-00030027 | Richmound 13-32-017-28W3 | Y | 132 | SK PS 00194864 | 2024-01-15 | 105395-900 | 06-31-017-28W3 | 08-31-017-28W3 | Well | Pipeline Segment Connection Above Ground | Flowline |  | CANADIAN NATURAL RESOURCES LIMITED | Operating | Natural Gas |  |  | 0.8 | 0.8 | [8 empty] | 1750 |  |  |  |  | 0 | SHAPEFILE | N
PL-00030027 | Richmound 13-32-017-28W3 | Y | 280 | SK PS 00195012 | 2024-01-15 | 105474-911 | 16-27-017-27W3 | 08-34-017-27W3 | Well | Pipeline Segment Connection Below Ground | Flowline |  | CANADIAN NATURAL RESOURCES LIMITED | Operating | Natural Gas |  |  | 0.516 | 0.516 | [8 empty] | 1750 |  |  |  |  | 0 | SHAPEFILE | N
PL-00030035 | 11J081FL | Y | 1 | SK PS 00195193 | 2024-01-15 |  | 10-14-014-30W1 | 15-14-014-30W1 | Oil Satellite | Multi Well Battery | Flowline |  | LONG FORTUNE PETROLEUM (SASKATCHEWAN) CORPORATION | Operating | Crude Oil |  | Fibreglass | 0.303 | 0.303 | [8 empty] | 5000 |  |  |  |  | 10 | SYSGEN | N
PL-00029957 | Hoosier N_SW | Y | 10 | SK PS 00194612 | 2024-01-15 | SK7056 | 04-30-032-26W3 | 02-24-032-27W3 | Multi Well Battery | Well | Flowline |  | BAYTEX ENERGY LTD. | Operating | Salt water |  | Steel | 1.907 | 1.907 | 114.3 |  |  | SW |  |  |  |  | 7239 | [5 empty] | SYSGEN | N
PL-00029977 | HoosierWestSK161786 | Y | 1 | SK PS 00194636 | 2024-01-15 | 1 | 04-14-032-27W3 | 03-14-032-27W3 | Well | Pipeline Segment Connection Below Ground | Flowline |  | BAYTEX ENERGY LTD. | Operating | Oil Well Effluent |  | Fibreglass | 0.326 | 0.326 | 99 | [7 empty] | 2413 |  |  |  |  | 0 | SHAPEFILE | N
PL-00030021 | S. Eureka OE 2023 | Y | 28 | SK PS 00194709 | 2024-01-15 | 28 | 06-18-031-22W3 | 05-18-031-22W3 | Blind End | Blind End | Flowline |  | BAYTEX ENERGY LTD. | Abandoned | Oil Well Effluent |  | Steel | 0.537 | 0.537 | 60.3 | [7 empty] | 0 | [5 empty] | SHAPEFILE | N
PL-00030027 | Richmound 13-32-017-28W3 | Y | 105 | SK PS 00194837 | 2024-01-15 | 105375-001 | 06-17-018-28W3 | 08-18-018-28W3 | Well | Pipeline Segment Connection Above Ground | Flowline |  | CANADIAN NATURAL RESOURCES LIMITED | Operating | Natural Gas |  |  | 0.845 | 0.845 | [8 empty] | 1750 |  |  |  |  | 0 | SHAPEFILE | N
PL-00030020 |  | Y | 1 | SK PS 00194681 | 2024-01-15 | 15-29-044-23W3 to 07-32-044-23W3 | 10-29-044-23W3 | 01-32-044-23W3 | Well | Pipeline Segment Connection Above Ground | Flowline |  | CENOVUS ENERGY INC. | Abandoned | Natural Gas |  | Polyethylene | 0.854 | 0.854 | 114.3 | 15.6 | 1 | 3408 |  |  |  | 1378 | 0 | 0 | 1.5 | Uncoated | Uncoated | 0 | SHAPEFILE | N
PL-00030021 | S. Eureka OE 2023 | Y | 23 | SK PS 00194704 | 2024-01-15 | 23 | 12-18-031-22W3 | 12-18-031-22W3 | Blind End | Pipeline Segment Connection Below Ground | Flowline |  | BAYTEX ENERGY LTD. | Abandoned | Oil Well Effluent |  | Steel | 0.079 | 0.079 | 60.3 | [7 empty] | 0 | [5 empty] | SHAPEFILE | N
PL-00030027 | Richmound 13-32-017-28W3 | Y | 100 | SK PS 00194832 | 2024-01-15 | 105370-900 | 08-17-018-28W3 | 14-17-018-28W3 | Well | Pipeline Segment Connection Above Ground | Flowline |  | CANADIAN NATURAL RESOURCES LIMITED | Operating | Natural Gas |  |  | 1.128 | 1.128 | [8 empty] | 1750 |  |  |  |  | 0 | SHAPEFILE | N
PL-00030027 | Richmound 13-32-017-28W3 | Y | 417 | SK PS 00195149 | 2024-01-15 | 171663-001 | 10-29-017-28W3 | 16-29-017-28W3 | Blind End | Blind End | Flowline |  | CANADIAN NATURAL RESOURCES LIMITED | Abandoned | Natural Gas |  |  | 0.564 | 0.564 | [8 empty] | 0 |  |  |  |  | 0 | SHAPEFILE | N
PL-00029953 | Hoosier Viking - Oil Gathering | Y | 9 | SK PS 00194536 | 2024-01-15 | SK6534-2 | 16-14-032-29W3 | 08-14-032-29W3 | Well | Pipeline Segment Connection Above Ground | Flowline |  | BAYTEX ENERGY LTD. | Operating | Oil Well Effluent |  | Steel | 0.668 | 0.668 | 88.9 | [7 empty] | 4960 | [5 empty] | SYSGEN | N
PL-00030027 | Richmound 13-32-017-28W3 | Y | 263 | SK PS 00194995 | 2024-01-15 | 105467-001 | 06-16-017-27W3 | 08-16-017-27W3 | Well | Pipeline Segment Connection Above Ground | Flowline |  | CANADIAN NATURAL RESOURCES LIMITED | Operating | Natural Gas |  |  | 0.8 | 0.8 | [8 empty] | 1750 |  |  |  |  | 0 | SHAPEFILE | N
PL-00030027 | Richmound 13-32-017-28W3 | Y | 82 | SK PS 00194814 | 2024-01-15 | 105361-001 | 06-11-018-29W3 | 08-11-018-29W3 | Well | Pipeline Segment Connection Below Ground | Flowline |  | CANADIAN NATURAL RESOURCES LIMITED | Operating | Natural Gas |  |  | 0.803 | 0.803 | [8 empty] | 1750 |  |  |  |  | 0 | SHAPEFILE | N
PL-00030027 | Richmound 13-32-017-28W3 | Y | 337 | SK PS 00195069 | 2024-01-15 | 115850-001 | 08-19-017-27W3 | 02-19-017-27W3 | Well | Pipeline Segment Connection Below Ground | Flowline |  | CANADIAN NATURAL RESOURCES LIMITED | Operating | Natural Gas |  |  | 0.394 | 0.394 | [8 empty] | 1750 |  |  |  |  | 0 | SHAPEFILE | N
PL-00030027 | Richmound 13-32-017-28W3 | Y | 431 | SK PS 00195163 | 2024-01-15 | 171677-001 | 12-31-017-28W3 | 14-31-017-28W3 | Well | Pipeline Segment Connection Above Ground | Flowline |  | CANADIAN NATURAL RESOURCES LIMITED | Operating | Natural Gas |  |  | 0.563 | 0.563 | [8 empty] | 1750 |  |  |  |  | 0 | SHAPEFILE | N
PL-00029956 | Hoosier N_OE | Y | 9 | SK PS 00194574 | 2024-01-15 | SK149983-1 | 02-24-032-27W3 | 12-19-032-26W3 | Pipeline Segment Connection Below Ground | Pipeline Segment Connection Below Ground | Flowline |  | BAYTEX ENERGY LTD. | Operating | Oil Well Effluent |  | Steel | 1.195 | 1.195 | 168.3 |  |  | OE |  |  |  |  | 3447 | [5 empty] | SYSGEN | N
PL-00030027 | Richmound 13-32-017-28W3 | Y | 41 | SK PS 00194773 | 2024-01-15 | 105335-001 | 14-33-018-29W3 | 16-33-018-29W3 | Well | Pipeline Segment Connection Below Ground | Flowline |  | CANADIAN NATURAL RESOURCES LIMITED | Operating | Natural Gas |  |  | 0.807 | 0.807 | [8 empty] | 1750 |  |  |  |  | 0 | SHAPEFILE | N
PL-00030021 | S. Eureka OE 2023 | Y | 14 | SK PS 00194695 | 2024-01-15 | 14 | 15-18-031-22W3 | 13-18-031-22W3 | Blind End | Blind End | Flowline |  | BAYTEX ENERGY LTD. | Abandoned | Oil Well Effluent |  | Steel | 0.774 | 0.774 | 88.9 | [7 empty] | 0 | [5 empty] | SHAPEFILE | N
PL-00030027 | Richmound 13-32-017-28W3 | Y | 359 | SK PS 00195091 | 2024-01-15 | 148195-001 | 10-25-017-29W3 | 16-25-017-29W3 | Well | Pipeline Segment Connection Above Ground | Flowline |  | CANADIAN NATURAL RESOURCES LIMITED | Operating | Natural Gas |  |  | 0.569 | 0.569 | [8 empty] | 1750 |  |  |  |  | 0 | SHAPEFILE | N
PL-00030027 | Richmound 13-32-017-28W3 | Y | 51 | SK PS 00194783 | 2024-01-15 | 105340-900 | 16-21-018-29W3 | 08-21-018-29W3 | Well | Pipeline Segment Connection Below Ground | Flowline |  | CANADIAN NATURAL RESOURCES LIMITED | Operating | Natural Gas |  |  | 0.793 | 0.793 | [8 empty] | 1750 |  |  |  |  | 0 | SHAPEFILE | N
PL-00030027 | Richmound 13-32-017-28W3 | Y | 254 | SK PS 00194986 | 2024-01-15 | 105460-003 | 01-33-017-27W3 | 01-33-017-27W3 | Pipeline Segment Connection Below Ground | Pipeline Segment Connection Below Ground | Flowline |  | CANADIAN NATURAL RESOURCES LIMITED | Operating | Natural Gas |  |  | 0.04 | 0.04 | [8 empty] | 1750 |  |  |  |  | 0 | SHAPEFILE | N
PL-00030027 | Richmound 13-32-017-28W3 | Y | 243 | SK PS 00194975 | 2024-01-15 | 105457-001 | 14-17-017-27W3 | 16-17-017-27W3 | Well | Pipeline Segment Connection Below Ground | Flowline |  | CANADIAN NATURAL RESOURCES LIMITED | Operating | Natural Gas |  |  | 0.882 | 0.882 | [8 empty] | 1750 |  |  |  |  | 0 | SHAPEFILE | N
PL-00030027 | Richmound 13-32-017-28W3 | Y | 350 | SK PS 00195082 | 2024-01-15 | 134216-001 | 05-08-018-28W3 | 08-07-018-28W3 | Well | Pipeline Segment Connection Above Ground | Flowline |  | CANADIAN NATURAL RESOURCES LIMITED | Operating | Natural Gas |  |  | 0.462 | 0.462 | [8 empty] | 1750 |  |  |  |  | 0 | SHAPEFILE | N
PL-00030027 | Richmound 13-32-017-28W3 | Y | 298 | SK PS 00195030 | 2024-01-15 | 105482-001 | 14-15-017-27W3 | 16-15-017-27W3 | Well | Pipeline Segment Connection Below Ground | Flowline |  | CANADIAN NATURAL RESOURCES LIMITED | Operating | Natural Gas |  |  | 0.796 | 0.796 | [8 empty] | 1750 |  |  |  |  | 0 | SHAPEFILE | N
PL-00029964 | HoosierWestSK118358 | Y | 1 | SK PS 00194623 | 2024-01-15 | 1 | 08-14-032-27W3 | 02-14-032-27W3 | Multi Well Battery | Well | Flowline |  | BAYTEX ENERGY LTD. | Operating | Salt water |  | Fibreglass | 0.527 | 0.527 | 99 | [7 empty] | 8273 |  |  |  |  | 0 | SHAPEFILE | N
PL-00030027 | Richmound 13-32-017-28W3 | Y | 244 | SK PS 00194976 | 2024-01-15 | 105459-001 | 08-08-017-27W3 | 16-08-017-27W3 | Well | Pipeline Segment Connection Below Ground | Flowline |  | CANADIAN NATURAL RESOURCES LIMITED | Operating | Natural Gas |  |  | 0.808 | 0.808 | [8 empty] | 1750 |  |  |  |  | 0 | SHAPEFILE | N
PL-00030021 | S. Eureka OE 2023 | Y | 13 | SK PS 00194694 | 2024-01-15 | 13 | 13-18-031-22W3 | 12-18-031-22W3 | Blind End | Blind End | Flowline |  | BAYTEX ENERGY LTD. | Abandoned | Oil Well Effluent |  | Steel | 0.424 | 0.424 | 88.9 | [7 empty] | 0 | [5 empty] | SHAPEFILE | N
PL-00029955 | Hoosier N 1 | Y | 25 | SK PS 00194563 | 2024-01-15 | SK7071 | 02-24-032-27W3 | 14-13-032-27W3 | Blind End | Blind End | Flowline |  | BAYTEX ENERGY LTD. | Discontinued | Fuel Gas |  | Steel | 0.338 | 0.338 | 60.3 |  |  | FG |  |  |  |  | 0 |  |  | Uncoated |  |  | SYSGEN | N
PL-00030027 | Richmound 13-32-017-28W3 | Y | 79 | SK PS 00194811 | 2024-01-15 | 105357-001 | 06-23-018-29W3 | 08-23-018-29W3 | Blind End | Blind End | Flowline |  | CANADIAN NATURAL RESOURCES LIMITED | Abandoned | Natural Gas |  |  | 0.797 | 0.797 | [8 empty] | 0 |  |  |  |  | 0 | SHAPEFILE | N
PL-00029994 | HoosierWestSK186043 | Y | 1 | SK PS 00194653 | 2024-01-15 | 1 | 03-14-032-27W3 | 02-14-032-27W3 | Well | Pipeline Segment Connection Above Ground | Flowline |  | BAYTEX ENERGY LTD. | Operating | Oil Well Effluent |  | Fibreglass | 0.606 | 0.606 | 99 | [7 empty] | 2413 |  |  |  |  | 0 | SHAPEFILE | N
PL-00030027 | Richmound 13-32-017-28W3 | Y | 310 | SK PS 00195042 | 2024-01-15 | 105490-902 | 08-35-017-27W3 | 16-35-017-27W3 | Well | Pipeline Segment Connection Below Ground | Flowline |  | CANADIAN NATURAL RESOURCES LIMITED | Operating | Natural Gas |  |  | 0.815 | 0.815 | [8 empty] | 1750 |  |  |  |  | 0 | SHAPEFILE | N
PL-00030027 | Richmound 13-32-017-28W3 | Y | 273 | SK PS 00195005 | 2024-01-15 | 105474-902 | 08-10-017-27W3 | 16-10-017-27W3 | Well | Pipeline Segment Connection Below Ground | Flowline |  | CANADIAN NATURAL RESOURCES LIMITED | Operating | Natural Gas |  |  | 0.81 | 0.81 | [8 empty] | 1750 |  |  |  |  | 0 | SHAPEFILE | N
PL-00030027 | Richmound 13-32-017-28W3 | Y | 36 | SK PS 00194768 | 2024-01-15 | 105329-901 | 16-10-018-29W3 | 13-32-017-28W3 | Well | Compressor Station | Flowline |  | CANADIAN NATURAL RESOURCES LIMITED | Operating | Natural Gas |  |  | 8.31 | 8.31 | [8 empty] | 1750 |  |  |  |  | 0 | SHAPEFILE | N
PL-00030027 | Richmound 13-32-017-28W3 | Y | 394 | SK PS 00195126 | 2024-01-15 | 171119-001 | 10-05-018-28W3 | 16-05-018-28W3 | Well | Pipeline Segment Connection Below Ground | Flowline |  | CANADIAN NATURAL RESOURCES LIMITED | Operating | Natural Gas |  |  | 0.575 | 0.575 | [8 empty] | 1750 |  |  |  |  | 0 | SHAPEFILE | N
PL-00030027 | Richmound 13-32-017-28W3 | Y | 66 | SK PS 00194798 | 2024-01-15 | 105348-001 | 06-27-018-29W3 | 08-27-018-29W3 | Pipeline Segment Connection Below Ground | Pipeline Segment Connection Above Ground | Flowline |  | CANADIAN NATURAL RESOURCES LIMITED | Operating | Natural Gas |  |  | 0.816 | 0.816 | [8 empty] | 1750 |  |  |  |  | 0 | SHAPEFILE | N
PL-00030021 | S. Eureka OE 2023 | Y | 15 | SK PS 00194696 | 2024-01-15 | 15 | 14-18-031-22W3 | 13-18-031-22W3 | Blind End | Blind End | Flowline |  | BAYTEX ENERGY LTD. | Abandoned | Oil Well Effluent |  | Steel | 0.362 | 0.362 | 88.9 | [7 empty] | 0 | [5 empty] | SHAPEFILE | N
PL-00030004 | HoosierWestSK6509 | Y | 1 | SK PS 00194663 | 2024-01-15 | 1 | 04-14-032-27W3 | 06-14-032-27W3 | Blind End | Blind End | Flowline |  | BAYTEX ENERGY LTD. | Discontinued | Oil Well Effluent |  | Polyethylene | 0.204 | 0.204 | 60.3 | [7 empty] | 0 |  |  |  |  | 0 | SHAPEFILE | N
PL-00030027 | Richmound 13-32-017-28W3 | Y | 381 | SK PS 00195113 | 2024-01-15 | 153635-003 | 08-04-018-27W3 | 06-04-018-27W3 | Well | Pipeline Segment Connection Below Ground | Flowline |  | CANADIAN NATURAL RESOURCES LIMITED | Operating | Natural Gas |  |  | 0.944 | 0.944 | [8 empty] | 1750 |  |  |  |  | 0 | SHAPEFILE | N
PL-00030027 | Richmound 13-32-017-28W3 | Y | 300 | SK PS 00195032 | 2024-01-15 | 105484-902 | 06-23-017-27W3 | 08-22-017-27W3 | Well | Pipeline Segment Connection Above Ground | Flowline |  | CANADIAN NATURAL RESOURCES LIMITED | Operating | Natural Gas |  |  | 0.84 | 0.84 | [8 empty] | 1750 |  |  |  |  | 0 | SHAPEFILE | N
PL-00030027 | Richmound 13-32-017-28W3 | Y | 176 | SK PS 00194908 | 2024-01-15 | 105426-001 | 16-21-017-28W3 | 08-28-017-28W3 | Well | Pipeline Segment Connection Below Ground | Flowline |  | CANADIAN NATURAL RESOURCES LIMITED | Operating | Natural Gas |  |  | 0.831 | 0.831 | [8 empty] | 1750 |  |  |  |  | 0 | SHAPEFILE | N
PL-00030027 | Richmound 13-32-017-28W3 | Y | 31 | SK PS 00194763 | 2024-01-15 | 105326-900 | 14-17-018-29W3 | 16-17-018-29W3 | Well | Pipeline Segment Connection Above Ground | Flowline |  | CANADIAN NATURAL RESOURCES LIMITED | Operating | Natural Gas |  |  | 0.877 | 0.877 | [8 empty] | 1750 |  |  |  |  | 0 | SHAPEFILE | N
PL-00030027 | Richmound 13-32-017-28W3 | Y | 433 | SK PS 00195165 | 2024-01-15 | 171679-001 | 02-17-018-29W3 | 08-17-018-29W3 | Well | Pipeline Segment Connection Above Ground | Flowline |  | CANADIAN NATURAL RESOURCES LIMITED | Operating | Natural Gas |  |  | 0.578 | 0.578 | [8 empty] | 1750 |  |  |  |  | 0 | SHAPEFILE | N
PL-00030027 | Richmound 13-32-017-28W3 | Y | 18 | SK PS 00194750 | 2024-01-15 | 105319-001 | 14-32-018-29W3 | 16-32-018-29W3 | Well | Pipeline Segment Connection Below Ground | Flowline |  | CANADIAN NATURAL RESOURCES LIMITED | Operating | Natural Gas |  |  | 0.839 | 0.839 | [8 empty] | 1750 |  |  |  |  | 0 | SHAPEFILE | N
PL-00030021 | S. Eureka OE 2023 | Y | 22 | SK PS 00194703 | 2024-01-15 | 22 | 12-18-031-22W3 | 03-18-031-22W3 | Blind End | Blind End | Flowline |  | BAYTEX ENERGY LTD. | Abandoned | Oil Well Effluent |  | Steel | 1.191 | 1.191 | 88.9 | [7 empty] | 0 | [5 empty] | SHAPEFILE | N
PL-00030027 | Richmound 13-32-017-28W3 | Y | 12 | SK PS 00194744 | 2024-01-15 | 105305-001 | 14-19-018-29W3 | 16-19-018-29W3 | Well | Pipeline Segment Connection Above Ground | Flowline |  | CANADIAN NATURAL RESOURCES LIMITED | Operating | Natural Gas |  |  | 0.799 | 0.799 | [8 empty] | 1750 |  |  |  |  | 0 | SHAPEFILE | N
PL-00030027 | Richmound 13-32-017-28W3 | Y | 221 | SK PS 00194953 | 2024-01-15 | 105447-001 | 14-05-018-27W3 | 06-05-018-27W3 | Well | Pipeline Segment Connection Below Ground | Flowline |  | CANADIAN NATURAL RESOURCES LIMITED | Operating | Natural Gas |  |  | 0.946 | 0.946 | [8 empty] | 1750 |  |  |  |  | 0 | SHAPEFILE | N
PL-00030027 | Richmound 13-32-017-28W3 | Y | 170 | SK PS 00194902 | 2024-01-15 | 105421-900 | 16-27-017-28W3 | 16-28-017-28W3 | Well | Pipeline Segment Connection Below Ground | Flowline |  | CANADIAN NATURAL RESOURCES LIMITED | Operating | Natural Gas |  |  | 1.627 | 1.627 | [8 empty] | 1750 |  |  |  |  | 0 | SHAPEFILE | N
PL-00030027 | Richmound 13-32-017-28W3 | Y | 27 | SK PS 00194759 | 2024-01-15 | 105324-901 | 16-17-018-29W3 | 08-17-018-29W3 | Well | Pipeline Segment Connection Below Ground | Flowline |  | CANADIAN NATURAL RESOURCES LIMITED | Operating | Natural Gas |  |  | 0.809 | 0.809 | [8 empty] | 1750 |  |  |  |  | 0 | SHAPEFILE | N
PL-00030027 | Richmound 13-32-017-28W3 | Y | 353 | SK PS 00195085 | 2024-01-15 | 145582-001 | 10-16-017-27W3 | 16-16-017-27W3 | Well | Pipeline Segment Connection Above Ground | Flowline |  | CANADIAN NATURAL RESOURCES LIMITED | Operating | Natural Gas |  |  | 0.643 | 0.643 | [8 empty] | 1750 |  |  |  |  | 0 | SHAPEFILE | N
PL-00030027 | Richmound 13-32-017-28W3 | Y | 226 | SK PS 00194958 | 2024-01-15 | 105449-004 | 06-09-018-27W3 | 14-04-018-27W3 | Well | Pipeline Segment Connection Below Ground | Flowline |  | CANADIAN NATURAL RESOURCES LIMITED | Operating | Natural Gas |  |  | 0.808 | 0.808 | [8 empty] | 1750 |  |  |  |  | 0 | SHAPEFILE | N
PL-00030021 | S. Eureka OE 2023 | Y | 35 | SK PS 00194716 | 2024-01-15 | 35 | 12-01-031-23W3 | 12-01-031-23W3 | Blind End | Pipeline Segment Connection Below Ground | Flowline |  | BAYTEX ENERGY LTD. | Abandoned | Oil Well Effluent |  | Steel | 0.053 | 0.053 | 88.9 | [7 empty] | 0 | [5 empty] | SHAPEFILE | N
PL-00030027 | Richmound 13-32-017-28W3 | Y | 447 | SK PS 00195179 | 2024-01-15 | 244520-001 | 14-26-018-29W3 | 16-26-018-29W3 | Well | Pipeline Segment Connection Above Ground | Flowline |  | CANADIAN NATURAL RESOURCES LIMITED | Operating | Natural Gas |  |  | 0.745 | 0.745 | [8 empty] | 1750 |  |  |  |  | 0 | SHAPEFILE | N
PL-00030027 | Richmound 13-32-017-28W3 | Y | 416 | SK PS 00195148 | 2024-01-15 | 171662-001 | 12-28-017-28W3 | 14-28-017-28W3 | Well | Pipeline Segment Connection Above Ground | Flowline |  | CANADIAN NATURAL RESOURCES LIMITED | Operating | Natural Gas |  |  | 0.544 | 0.544 | [8 empty] | 1750 |  |  |  |  | 0 | SHAPEFILE | N
PL-00030027 | Richmound 13-32-017-28W3 | Y | 188 | SK PS 00194920 | 2024-01-15 | 105432-001 | 16-25-017-28W3 | 08-36-017-28W3 | Well | Pipeline Segment Connection Below Ground | Flowline |  | CANADIAN NATURAL RESOURCES LIMITED | Operating | Natural Gas |  |  | 0.803 | 0.803 | [8 empty] | 1750 |  |  |  |  | 0 | SHAPEFILE | N
PL-00030027 | Richmound 13-32-017-28W3 | Y | 156 | SK PS 00194888 | 2024-01-15 | 105415-001 | 06-28-017-28W3 | 08-29-017-28W3 | Well | Pipeline Segment Connection Above Ground | Flowline |  | CANADIAN NATURAL RESOURCES LIMITED | Operating | Natural Gas |  |  | 0.834 | 0.834 | [8 empty] | 1750 |  |  |  |  | 0 | SHAPEFILE | N
PL-00030021 | S. Eureka OE 2023 | Y | 1 | SK PS 00194682 | 2024-01-15 | 1 | 09-19-031-22W3 | 12-19-031-22W3 | Blind End | Blind End | Flowline |  | BAYTEX ENERGY LTD. | Abandoned | Oil Well Effluent |  | Steel | 1.214 | 1.214 | 88.9 | [7 empty] | 0 | [5 empty] | SHAPEFILE | N
PL-00030027 | Richmound 13-32-017-28W3 | Y | 421 | SK PS 00195153 | 2024-01-15 | 171667-001 | 12-33-017-28W3 | 14-33-017-28W3 | Blind End | Blind End | Flowline |  | CANADIAN NATURAL RESOURCES LIMITED | Abandoned | Natural Gas |  |  | 0.544 | 0.544 | [8 empty] | 0 |  |  |  |  | 0 | SHAPEFILE | N
PL-00030027 | Richmound 13-32-017-28W3 | Y | 240 | SK PS 00194972 | 2024-01-15 | 105454-004 | 14-20-017-27W3 | 16-20-017-27W3 | Well | Pipeline Segment Connection Below Ground | Flowline |  | CANADIAN NATURAL RESOURCES LIMITED | Operating | Natural Gas |  |  | 0.866 | 0.866 | [8 empty] | 1750 |  |  |  |  | 0 | SHAPEFILE | N
PL-00030027 | Richmound 13-32-017-28W3 | Y | 175 | SK PS 00194907 | 2024-01-15 | 105425-001 | 14-22-017-28W3 | 16-21-017-28W3 | Well | Pipeline Segment Connection Above Ground | Flowline |  | CANADIAN NATURAL RESOURCES LIMITED | Operating | Natural Gas |  |  | 0.836 | 0.836 | [8 empty] | 1750 |  |  |  |  | 0 | SHAPEFILE | N
PL-00030031 | Marsden North - Water Injection | Y | 1 | SK PS 00195188 | 2024-01-15 | SK6316-2 | 05-08-045-27W3 | 11-05-045-27W3 | Blind End | Blind End | Flowline |  | VALOR ENERGY LTD. | Discontinued | Salt water |  | Composite | 1.002 | 1.002 | 88.9 | [7 empty] | 0 | [5 empty] | SYSGEN | N
PL-00030027 | Richmound 13-32-017-28W3 | Y | 73 | SK PS 00194805 | 2024-01-15 | 105355-901 | 08-23-018-29W3 | 16-14-018-29W3 | Well | Pipeline Segment Connection Above Ground | Flowline |  | CANADIAN NATURAL RESOURCES LIMITED | Operating | Natural Gas |  |  | 0.828 | 0.828 | [8 empty] | 1750 |  |  |  |  | 0 | SHAPEFILE | N
PL-00030027 | Richmound 13-32-017-28W3 | Y | 339 | SK PS 00195071 | 2024-01-15 | 115853-001 | 13-17-017-27W3 | 04-20-017-27W3 | Well | Pipeline Segment Connection Below Ground | Flowline |  | CANADIAN NATURAL RESOURCES LIMITED | Operating | Natural Gas |  |  | 0.382 | 0.382 | [8 empty] | 1750 |  |  |  |  | 0 | SHAPEFILE | N
PL-00029983 | HoosierWestSK161796 | Y | 1 | SK PS 00194642 | 2024-01-15 | 1 | 11-14-032-27W3 | 11-14-032-27W3 | Blind End | Blind End | Flowline |  | BAYTEX ENERGY LTD. | Discontinued | Crude Oil |  | Steel | 0.159 | 0.159 | 88.9 | [7 empty] | 0 |  |  |  |  | 0 | SHAPEFILE | N
PL-00030027 | Richmound 13-32-017-28W3 | Y | 209 | SK PS 00194941 | 2024-01-15 | 105442-001 | 14-11-018-27W3 | 16-11-018-27W3 | Well | Pipeline Segment Connection Below Ground | Flowline |  | CANADIAN NATURAL RESOURCES LIMITED | Operating | Natural Gas |  |  | 0.763 | 0.763 | [8 empty] | 1750 |  |  |  |  | 0 | SHAPEFILE | N
PL-00030027 | Richmound 13-32-017-28W3 | Y | 228 | SK PS 00194960 | 2024-01-15 | 105450-002 | 14-04-018-27W3 | 16-04-018-27W3 | Well | Pipeline Segment Connection Below Ground | Flowline |  | CANADIAN NATURAL RESOURCES LIMITED | Operating | Natural Gas |  |  | 0.836 | 0.836 | [8 empty] | 1750 |  |  |  |  | 0 | SHAPEFILE | N
PL-00029956 | Hoosier N_OE | Y | 8 | SK PS 00194573 | 2024-01-15 | SK149982-1 | 04-24-032-27W3 | 02-24-032-27W3 | Blind End | Blind End | Flowline |  | BAYTEX ENERGY LTD. | Discontinued | Oil Well Effluent |  | Fibreglass | 0.728 | 0.728 | 88.9 |  |  | OE |  |  |  |  | 0 | [5 empty] | SYSGEN | N
PL-00030027 | Richmound 13-32-017-28W3 | Y | 67 | SK PS 00194799 | 2024-01-15 | 105349-001 | 14-22-018-29W3 | 16-22-018-29W3 | Well | Pipeline Segment Connection Above Ground | Flowline |  | CANADIAN NATURAL RESOURCES LIMITED | Operating | Natural Gas |  |  | 0.8 | 0.8 | [8 empty] | 1750 |  |  |  |  | 0 | SHAPEFILE | N
PL-00030027 | Richmound 13-32-017-28W3 | Y | 308 | SK PS 00195040 | 2024-01-15 | 105489-001 | 16-26-017-27W3 | 16-27-017-27W3 | Well | Pipeline Segment Connection Below Ground | Flowline |  | CANADIAN NATURAL RESOURCES LIMITED | Operating | Natural Gas |  |  | 1.666 | 1.666 | [8 empty] | 1750 |  |  |  |  | 0 | SHAPEFILE | N
PL-00030027 | Richmound 13-32-017-28W3 | Y | 366 | SK PS 00195098 | 2024-01-15 | 152992-901 | 14-08-018-28W3 | 16-08-018-28W3 | Well | Pipeline Segment Connection Above Ground | Flowline |  | CANADIAN NATURAL RESOURCES LIMITED | Operating | Natural Gas |  |  | 0.788 | 0.788 | [8 empty] | 1750 |  |  |  |  | 0 | SHAPEFILE | N
PL-00030027 | Richmound 13-32-017-28W3 | Y | 191 | SK PS 00194923 | 2024-01-15 | 105432-901 | 14-25-017-28W3 | 16-25-017-28W3 | Well | Pipeline Segment Connection Above Ground | Flowline |  | CANADIAN NATURAL RESOURCES LIMITED | Operating | Natural Gas |  |  | 0.824 | 0.824 | [8 empty] | 1750 |  |  |  |  | 0 | SHAPEFILE | N
PL-00030027 | Richmound 13-32-017-28W3 | Y | 408 | SK PS 00195140 | 2024-01-15 | 171602-001 | 02-17-017-27W3 | 08-17-017-27W3 | Well | Pipeline Segment Connection Above Ground | Flowline |  | CANADIAN NATURAL RESOURCES LIMITED | Operating | Natural Gas |  |  | 0.491 | 0.491 | [8 empty] | 1750 |  |  |  |  | 0 | SHAPEFILE | N
PL-00029991 | HoosierWestSK186034 | Y | 1 | SK PS 00194650 | 2024-01-15 | 1 | 05-14-032-27W3 | 06-14-032-27W3 | Blind End | Blind End | Flowline |  | BAYTEX ENERGY LTD. | Discontinued | Oil Well Effluent |  | Steel | 0.396 | 0.396 | 88.9 | [7 empty] | 0 |  |  |  |  | 0 | SHAPEFILE | N
PL-00029955 | Hoosier N 1 | Y | 16 | SK PS 00194554 | 2024-01-15 | SK7051 | 15-24-032-27W3 | 16-24-032-27W3 | Pipeline Segment Connection Below Ground | Blind End | Flowline |  | BAYTEX ENERGY LTD. | Discontinued | Fuel Gas |  | Steel | 0.212 | 0.212 | 60.3 |  |  | FG |  |  |  |  | 0 |  |  | Uncoated |  |  | SYSGEN | N
PL-00030027 | Richmound 13-32-017-28W3 | Y | 26 | SK PS 00194758 | 2024-01-15 | 105324-900 | 08-20-018-29W3 | 16-17-018-29W3 | Well | Pipeline Segment Connection Below Ground | Flowline |  | CANADIAN NATURAL RESOURCES LIMITED | Operating | Natural Gas |  |  | 0.705 | 0.705 | [8 empty] | 1750 |  |  |  |  | 0 | SHAPEFILE | N
PL-00030027 | Richmound 13-32-017-28W3 | Y | 330 | SK PS 00195062 | 2024-01-15 | 115777-001 | 15-15-017-27W3 | 15-15-017-27W3 | Well | Pipeline Segment Connection Below Ground | Flowline |  | CANADIAN NATURAL RESOURCES LIMITED | Operating | Natural Gas |  |  | 0.066 | 0.066 | [8 empty] | 1750 |  |  |  |  | 0 | SHAPEFILE | N
PL-00030027 | Richmound 13-32-017-28W3 | Y | 168 | SK PS 00194900 | 2024-01-15 | 105421-903 | 16-22-017-28W3 | 08-27-017-28W3 | Well | Pipeline Segment Connection Below Ground | Flowline |  | CANADIAN NATURAL RESOURCES LIMITED | Operating | Natural Gas |  |  | 0.958 | 0.958 | [8 empty] | 1750 |  |  |  |  | 0 | SHAPEFILE | N
PL-00030027 | Richmound 13-32-017-28W3 | Y | 272 | SK PS 00195004 | 2024-01-15 | 105474-901 | 16-03-017-27W3 | 08-10-017-27W3 | Well | Pipeline Segment Connection Below Ground | Flowline |  | CANADIAN NATURAL RESOURCES LIMITED | Operating | Natural Gas |  |  | 0.81 | 0.81 | [8 empty] | 1750 |  |  |  |  | 0 | SHAPEFILE | N
PL-00030027 | Richmound 13-32-017-28W3 | Y | 48 | SK PS 00194780 | 2024-01-15 | 105340-001 | 08-16-018-29W3 | 16-09-018-29W3 | Well | Pipeline Segment Connection Above Ground | Flowline |  | CANADIAN NATURAL RESOURCES LIMITED | Operating | Natural Gas |  |  | 0.823 | 0.823 | [8 empty] | 1750 |  |  |  |  | 0 | SHAPEFILE | N
PL-00030027 | Richmound 13-32-017-28W3 | Y | 55 | SK PS 00194787 | 2024-01-15 | 105342-901 | 08-35-018-29W3 | 14-35-018-29W3 | Well | Pipeline Segment Connection Above Ground | Flowline |  | CANADIAN NATURAL RESOURCES LIMITED | Operating | Natural Gas |  |  | 1.109 | 1.109 | [8 empty] | 1750 |  |  |  |  | 0 | SHAPEFILE | N
PL-00030027 | Richmound 13-32-017-28W3 | Y | 239 | SK PS 00194971 | 2024-01-15 | 105454-003 | 16-19-017-27W3 | 14-20-017-27W3 | Well | Pipeline Segment Connection Below Ground | Flowline |  | CANADIAN NATURAL RESOURCES LIMITED | Operating | Natural Gas |  |  | 0.774 | 0.774 | [8 empty] | 1750 |  |  |  |  | 0 | SHAPEFILE | N
PL-00030027 | Richmound 13-32-017-28W3 | Y | 287 | SK PS 00195019 | 2024-01-15 | 105474-913 | 16-32-017-27W3 | 14-34-017-27W3 | Well | Pipeline Segment Connection Above Ground | Flowline |  | CANADIAN NATURAL RESOURCES LIMITED | Operating | Natural Gas |  |  | 2.472 | 2.472 | [8 empty] | 1750 |  |  |  |  | 0 | SHAPEFILE | N
PL-00030027 | Richmound 13-32-017-28W3 | Y | 414 | SK PS 00195146 | 2024-01-15 | 171660-001 | 12-27-017-28W3 | 14-27-017-28W3 | Well | Pipeline Segment Connection Above Ground | Flowline |  | CANADIAN NATURAL RESOURCES LIMITED | Operating | Natural Gas |  |  | 0.545 | 0.545 | [8 empty] | 1750 |  |  |  |  | 0 | SHAPEFILE | N
PL-00030027 | Richmound 13-32-017-28W3 | Y | 107 | SK PS 00194839 | 2024-01-15 | 105376-002 | 08-01-018-29W3 | 16-01-018-29W3 | Well | Pipeline Segment Connection Above Ground | Flowline |  | CANADIAN NATURAL RESOURCES LIMITED | Operating | Natural Gas |  |  | 0.807 | 0.807 | [8 empty] | 1750 |  |  |  |  | 0 | SHAPEFILE | N
PL-00030027 | Richmound 13-32-017-28W3 | Y | 165 | SK PS 00194897 | 2024-01-15 | 105419-001 | 08-24-017-28W3 | 08-23-017-28W3 | Well | Pipeline Segment Connection Above Ground | Flowline |  | CANADIAN NATURAL RESOURCES LIMITED | Operating | Natural Gas |  |  | 1.625 | 1.625 | [8 empty] | 1750 |  |  |  |  | 0 | SHAPEFILE | N
PL-00030027 | Richmound 13-32-017-28W3 | Y | 322 | SK PS 00195054 | 2024-01-15 | 115765-001 | 13-10-017-27W3 | 12-10-017-27W3 | Well | Pipeline Segment Connection Below Ground | Flowline |  | CANADIAN NATURAL RESOURCES LIMITED | Operating | Natural Gas |  |  | 0.325 | 0.325 | [8 empty] | 1750 |  |  |  |  | 0 | SHAPEFILE | N
PL-00030021 | S. Eureka OE 2023 | Y | 8 | SK PS 00194689 | 2024-01-15 | 8 | 04-19-031-22W3 | 13-18-031-22W3 | Blind End | Blind End | Flowline |  | BAYTEX ENERGY LTD. | Abandoned | Oil Well Effluent |  | Steel | 0.412 | 0.412 | 88.9 | [7 empty] | 0 | [5 empty] | SHAPEFILE | N
PL-00030027 | Richmound 13-32-017-28W3 | Y | 40 | SK PS 00194772 | 2024-01-15 | 105335-900 | 16-33-018-29W3 | 08-33-018-29W3 | Well | Pipeline Segment Connection Above Ground | Flowline |  | CANADIAN NATURAL RESOURCES LIMITED | Operating | Natural Gas |  |  | 0.782 | 0.782 | [8 empty] | 1750 |  |  |  |  | 0 | SHAPEFILE | N
PL-00030027 | Richmound 13-32-017-28W3 | Y | 288 | SK PS 00195020 | 2024-01-15 | 105474-916 | 16-32-017-27W3 | 16-36-017-28W3 | Well | Pipeline Segment Connection Above Ground | Flowline |  | CANADIAN NATURAL RESOURCES LIMITED | Operating | Natural Gas |  |  | 3.251 | 3.251 | [8 empty] | 1750 |  |  |  |  | 0 | SHAPEFILE | N
PL-00030027 | Richmound 13-32-017-28W3 | Y | 362 | SK PS 00195094 | 2024-01-15 | 152978-001 | 10-27-018-29W3 | 08-27-018-29W3 | Well | Pipeline Segment Connection Below Ground | Flowline |  | CANADIAN NATURAL RESOURCES LIMITED | Operating | Natural Gas |  |  | 0.516 | 0.516 | [8 empty] | 1750 |  |  |  |  | 0 | SHAPEFILE | N
PL-00029955 | Hoosier N 1 | Y | 19 | SK PS 00194557 | 2024-01-15 | SK7058 | 11-13-032-27W3 | 13-13-032-27W3 | Pipeline Segment Connection Below Ground | Blind End | Flowline |  | BAYTEX ENERGY LTD. | Discontinued | Fuel Gas |  | Steel | 0.626 | 0.626 | 60.3 |  |  | FG |  |  |  |  | 0 |  |  | Uncoated |  |  | SYSGEN | N
PL-00030021 | S. Eureka OE 2023 | Y | 18 | SK PS 00194699 | 2024-01-15 | 18 | 05-18-031-22W3 | 12-18-031-22W3 | Blind End | Blind End | Flowline |  | BAYTEX ENERGY LTD. | Abandoned | Oil Well Effluent |  | Steel | 0.365 | 0.365 | 88.9 | [7 empty] | 0 | [5 empty] | SHAPEFILE | N
PL-00030027 | Richmound 13-32-017-28W3 | Y | 437 | SK PS 00195169 | 2024-01-15 | 180494-001 | 16-31-018-29W3 | 08-31-018-29W3 | Well | Pipeline Segment Connection Above Ground | Flowline |  | CANADIAN NATURAL RESOURCES LIMITED | Operating | Natural Gas |  |  | 0.789 | 0.789 | [8 empty] | 1750 |  |  |  |  | 0 | SHAPEFILE | N
PL-00030027 | Richmound 13-32-017-28W3 | Y | 87 | SK PS 00194819 | 2024-01-15 | 105362-004 | 16-12-018-29W3 | 08-13-018-29W3 | Well | Pipeline Segment Connection Above Ground | Flowline |  | CANADIAN NATURAL RESOURCES LIMITED | Operating | Natural Gas |  |  | 0.842 | 0.842 | [8 empty] | 1750 |  |  |  |  | 0 | SHAPEFILE | N
PL-00030002 | HoosierWestSK6507 | Y | 1 | SK PS 00194661 | 2024-01-15 | 1 | 07-14-032-27W3 | 07-14-032-27W3 | Well | Pipeline Segment Connection Below Ground | Flowline |  | BAYTEX ENERGY LTD. | Operating | Oil Well Effluent |  | Fibreglass | 0.292 | 0.292 | 99 | [7 empty] | 2413 |  |  |  |  | 0 | SHAPEFILE | N
PL-00030027 | Richmound 13-32-017-28W3 | Y | 233 | SK PS 00194965 | 2024-01-15 | 105452-003 | 16-20-017-27W3 | 16-29-017-27W3 | Well | Pipeline Segment Connection Below Ground | Flowline |  | CANADIAN NATURAL RESOURCES LIMITED | Operating | Natural Gas |  |  | 1.701 | 1.701 | [8 empty] | 1750 |  |  |  |  | 0 | SHAPEFILE | N
PL-00030021 | S. Eureka OE 2023 | Y | 12 | SK PS 00194693 | 2024-01-15 | 12 | 13-18-031-22W3 | 12-18-031-22W3 | Blind End | Blind End | Flowline |  | BAYTEX ENERGY LTD. | Abandoned | Oil Well Effluent |  | Steel | 0.413 | 0.413 | 88.9 | [7 empty] | 0 | [5 empty] | SHAPEFILE | N
PL-00030027 | Richmound 13-32-017-28W3 | Y | 189 | SK PS 00194921 | 2024-01-15 | 105432-900 | 08-36-017-28W3 | 16-36-017-28W3 | Well | Pipeline Segment Connection Above Ground | Flowline |  | CANADIAN NATURAL RESOURCES LIMITED | Operating | Natural Gas |  |  | 0.795 | 0.795 | [8 empty] | 1750 |  |  |  |  | 0 | SHAPEFILE | N
PL-00030027 | Richmound 13-32-017-28W3 | Y | 133 | SK PS 00194865 | 2024-01-15 | 105396-902 | 06-25-017-29W3 | 08-25-017-29W3 | Well | Pipeline Segment Connection Below Ground | Flowline |  | CANADIAN NATURAL RESOURCES LIMITED | Operating | Natural Gas |  |  | 0.843 | 0.843 | [8 empty] | 1750 |  |  |  |  | 0 | SHAPEFILE | N
PL-00030027 | Richmound 13-32-017-28W3 | Y | 293 | SK PS 00195025 | 2024-01-15 | 105480-001 | 06-15-017-27W3 | 08-15-017-27W3 | Well | Pipeline Segment Connection Above Ground | Flowline |  | CANADIAN NATURAL RESOURCES LIMITED | Operating | Natural Gas |  |  | 0.847 | 0.847 | [8 empty] | 1750 |  |  |  |  | 0 | SHAPEFILE | N
PL-00029956 | Hoosier N_OE | Y | 24 | SK PS 00194589 | 2024-01-15 | SK7044 | 06-30-032-26W3 | 04-30-032-26W3 | Well | Multi Well Battery | Flowline |  | BAYTEX ENERGY LTD. | Operating | Oil Well Effluent |  | Fibreglass | 0.513 | 0.513 | 88.9 |  |  | OE |  |  |  |  | 3447 | [5 empty] | SYSGEN | N
PL-00029957 | Hoosier N_SW | Y | 2 | SK PS 00194604 | 2024-01-15 | SK149987-1 | 04-30-032-26W3 |  | Pipeline Segment Connection Below Ground | Well | Flowline |  | BAYTEX ENERGY LTD. | Operating | Salt water |  | Steel | 0.426 | 0.426 | 88.9 |  |  | SW |  |  |  |  | 7239 | [5 empty] | SYSGEN | N
PL-00030027 | Richmound 13-32-017-28W3 | Y | 7 | SK PS 00194739 | 2024-01-15 | 153215-001 | 06-31-018-29W3 | 14-30-018-29W3 | Well | Pipeline Segment Connection Above Ground | Flowline |  | CANADIAN NATURAL RESOURCES LIMITED | Operating | Natural Gas |  |  | 0.789 | 0.789 | [8 empty] | 1750 |  |  |  |  | 0 | SHAPEFILE | N
PL-00030027 | Richmound 13-32-017-28W3 | Y | 124 | SK PS 00194856 | 2024-01-15 | 105389-001 | 16-05-018-28W3 | 08-05-018-28W3 | Well | Pipeline Segment Connection Below Ground | Flowline |  | CANADIAN NATURAL RESOURCES LIMITED | Operating | Natural Gas |  |  | 0.801 | 0.801 | [8 empty] | 1750 |  |  |  |  | 0 | SHAPEFILE | N
PL-00030027 | Richmound 13-32-017-28W3 | Y | 390 | SK PS 00195122 | 2024-01-15 | 171116-001 | 04-05-018-28W3 | 06-05-018-28W3 | Well | Pipeline Segment Connection Above Ground | Flowline |  | CANADIAN NATURAL RESOURCES LIMITED | Operating | Natural Gas |  |  | 0.572 | 0.572 | [8 empty] | 1750 |  |  |  |  | 0 | SHAPEFILE | N
PL-00029953 | Hoosier Viking - Oil Gathering | Y | 7 | SK PS 00194534 | 2024-01-15 | SK13929-63 | 08-14-032-29W3 | 05-13-032-29W3 | Well | Multi Well Battery | Flowline |  | BAYTEX ENERGY LTD. | Operating | Oil Well Effluent |  | Steel | 0.467 | 0.467 | 114.3 | [7 empty] | 4960 | [5 empty] | SYSGEN | N
PL-00030027 | Richmound 13-32-017-28W3 | Y | 197 | SK PS 00194929 | 2024-01-15 | 105436-001 | 06-06-018-27W3 | 08-01-018-28W3 | Well | Pipeline Segment Connection Below Ground | Flowline |  | CANADIAN NATURAL RESOURCES LIMITED | Operating | Natural Gas |  |  | 0.684 | 0.684 | [8 empty] | 1750 |  |  |  |  | 0 | SHAPEFILE | N
PL-00030027 | Richmound 13-32-017-28W3 | Y | 398 | SK PS 00195130 | 2024-01-15 | 171123-001 | 02-07-018-28W3 | 08-07-018-28W3 | Well | Pipeline Segment Connection Above Ground | Flowline |  | CANADIAN NATURAL RESOURCES LIMITED | Operating | Natural Gas |  |  | 0.58 | 0.58 | [8 empty] | 1750 |  |  |  |  | 0 | SHAPEFILE | N
PL-00029956 | Hoosier N_OE | Y | 23 | SK PS 00194588 | 2024-01-15 | SK7043 | 03-30-032-26W3 | 04-30-032-26W3 | Well | Blind End | Flowline |  | BAYTEX ENERGY LTD. | Discontinued | Oil Well Effluent |  | Steel | 0.217 | 0.217 | 88.9 |  |  | OE |  |  |  |  | 0 | [5 empty] | SYSGEN | N
PL-00030027 | Richmound 13-32-017-28W3 | Y | 64 | SK PS 00194796 | 2024-01-15 | 105347-001 | 08-27-018-29W3 | 16-22-018-29W3 | Well | Pipeline Segment Connection Below Ground | Flowline |  | CANADIAN NATURAL RESOURCES LIMITED | Operating | Natural Gas |  |  | 0.836 | 0.836 | [8 empty] | 1750 |  |  |  |  | 0 | SHAPEFILE | N
PL-00029952 | Hoosier Viking - Gas Gathering | Y | 4 | SK PS 00194523 | 2024-01-15 | SK6535-6 | 05-32-032-28W3 | 05-32-032-28W3 | Well | Pipeline Segment Connection Below Ground | Flowline |  | BAYTEX ENERGY LTD. | Operating | Natural Gas |  | Steel | 0.032 | 0.032 | 88.9 | [7 empty] | 9940 | [5 empty] | SYSGEN | N
PL-00030027 | Richmound 13-32-017-28W3 | Y | 104 | SK PS 00194836 | 2024-01-15 | 105374-001 | 08-18-018-28W3 | 16-07-018-28W3 | Well | Pipeline Segment Connection Below Ground | Flowline |  | CANADIAN NATURAL RESOURCES LIMITED | Operating | Natural Gas |  |  | 0.841 | 0.841 | [8 empty] | 1750 |  |  |  |  | 0 | SHAPEFILE | N
PL-00029956 | Hoosier N_OE | Y | 10 | SK PS 00194575 | 2024-01-15 | SK149984-1 | 12-19-032-26W3 | 13-19-032-26W3 | Pipeline Segment Connection Below Ground | Pipeline Segment Connection Below Ground | Flowline |  | BAYTEX ENERGY LTD. | Operating | Oil Well Effluent |  | Steel | 0.47 | 0.47 | 168.3 |  |  | OE |  |  |  |  | 3447 | [5 empty] | SYSGEN | N
PL-00030027 | Richmound 13-32-017-28W3 | Y | 301 | SK PS 00195033 | 2024-01-15 | 105484-901 | 08-23-017-27W3 | 16-23-017-27W3 | Well | Pipeline Segment Connection Below Ground | Flowline |  | CANADIAN NATURAL RESOURCES LIMITED | Operating | Natural Gas |  |  | 0.816 | 0.816 | [8 empty] | 1750 |  |  |  |  | 0 | SHAPEFILE | N
PL-00030027 | Richmound 13-32-017-28W3 | Y | 261 | SK PS 00194993 | 2024-01-15 | 105465-001 | 06-09-017-27W3 | 08-09-017-27W3 | Well | Pipeline Segment Connection Below Ground | Flowline |  | CANADIAN NATURAL RESOURCES LIMITED | Operating | Natural Gas |  |  | 0.725 | 0.725 | [8 empty] | 1750 |  |  |  |  | 0 | SHAPEFILE | N
PL-00030027 | Richmound 13-32-017-28W3 | Y | 295 | SK PS 00195027 | 2024-01-15 | 105481-001 | 08-14-017-27W3 | 16-14-017-27W3 | Blind End | Blind End | Flowline |  | CANADIAN NATURAL RESOURCES LIMITED | Abandoned | Natural Gas |  |  | 0.63 | 0.63 | [8 empty] | 0 |  |  |  |  | 0 | SHAPEFILE | N
PL-00029971 | HoosierWestSK161777 | Y | 1 | SK PS 00194630 | 2024-01-15 | 1 | 08-15-032-27W3 | 06-14-032-27W3 | Blind End | Blind End | Flowline |  | BAYTEX ENERGY LTD. | Discontinued | Oil Well Effluent |  | Steel | 0.651 | 0.651 | 88.9 | [7 empty] | 0 |  |  |  |  | 0 | SHAPEFILE | N
PL-00030021 | S. Eureka OE 2023 | Y | 5 | SK PS 00194686 | 2024-01-15 | 5 | 12-19-031-22W3 | 12-19-031-22W3 | Blind End | Blind End | Flowline |  | BAYTEX ENERGY LTD. | Abandoned | Oil Well Effluent |  | Steel | 0.044 | 0.044 | 88.9 | [7 empty] | 0 | [5 empty] | SHAPEFILE | N
PL-00029956 | Hoosier N_OE | Y | 28 | SK PS 00194593 | 2024-01-15 | SK7054 | 13-19-032-26W3 | 04-30-032-26W3 | Well | Multi Well Battery | Flowline |  | BAYTEX ENERGY LTD. | Operating | Oil Well Effluent |  | Fibreglass | 0.323 | 0.323 | 88.9 |  |  | OE |  |  |  |  | 3447 | [5 empty] | SYSGEN | N
PL-00030027 | Richmound 13-32-017-28W3 | Y | 357 | SK PS 00195089 | 2024-01-15 | 148172-001 | 04-08-018-28W3 | 06-08-018-28W3 | Well | Pipeline Segment Connection Below Ground | Flowline |  | CANADIAN NATURAL RESOURCES LIMITED | Operating | Natural Gas |  |  | 0.57 | 0.57 | [8 empty] | 1750 |  |  |  |  | 0 | SHAPEFILE | N
PL-00030027 | Richmound 13-32-017-28W3 | Y | 445 | SK PS 00195177 | 2024-01-15 | 198266-001 | 08-32-017-27W3 | 16-32-017-27W3 | Well | Pipeline Segment Connection Above Ground | Flowline |  | CANADIAN NATURAL RESOURCES LIMITED | Operating | Natural Gas |  |  | 0.792 | 0.792 | [8 empty] | 1750 |  |  |  |  | 0 | SHAPEFILE | N
PL-00030027 | Richmound 13-32-017-28W3 | Y | 307 | SK PS 00195039 | 2024-01-15 | 105488-001 | 07-26-017-27W3 | 14-26-017-27W3 | Well | Pipeline Segment Connection Below Ground | Flowline |  | CANADIAN NATURAL RESOURCES LIMITED | Operating | Natural Gas |  |  | 0.995 | 0.995 | [8 empty] | 1750 |  |  |  |  | 0 | SHAPEFILE | N
PL-00029956 | Hoosier N_OE | Y | 32 | SK PS 00194597 | 2024-01-15 | SK7064 | 12-13-032-27W3 | 11-13-032-27W3 | Well | Pipeline Segment Connection Above Ground | Flowline |  | BAYTEX ENERGY LTD. | Operating | Oil Well Effluent |  | Fibreglass | 0.342 | 0.342 | 88.9 |  |  | OE |  |  |  |  | 3447 | [5 empty] | SYSGEN | N
PL-00030027 | Richmound 13-32-017-28W3 | Y | 210 | SK PS 00194942 | 2024-01-15 | 105442-002 | 16-11-018-27W3 | 08-11-018-27W3 | Well | Pipeline Segment Connection Below Ground | Flowline |  | CANADIAN NATURAL RESOURCES LIMITED | Operating | Natural Gas |  |  | 0.805 | 0.805 | [8 empty] | 1750 |  |  |  |  | 0 | SHAPEFILE | N
PL-00030027 | Richmound 13-32-017-28W3 | Y | 4 | SK PS 00194736 | 2024-01-15 | 152976-001 | 08-31-018-29W3 | 06-31-018-29W3 | Well | Pipeline Segment Connection Above Ground | Flowline |  | CANADIAN NATURAL RESOURCES LIMITED | Operating | Natural Gas |  |  | 0.881 | 0.881 | [8 empty] | 1750 |  |  |  |  | 0 | SHAPEFILE | N
PL-00029963 |  | Y | 1 | SK PS 00194621 | 2024-01-15 | 01-10-001-10W2 to 01-10-001-10W2 | 01-10-001-10W2 | 01-10-001-10W2 | Well | Well | Flowline |  | SATURN OIL & GAS INC. | Operating | Oil Well Effluent |  | Fibreglass | 0.26 | 0.26 | 109.2 | 3.9 | 1 | CEN | 1000 |  | 0 | 4960 | 4960 | 0 | 1.5 | Uncoated | Uncoated | 0 | SHAPEFILE | N
PL-00030021 | S. Eureka OE 2023 | Y | 7 | SK PS 00194688 | 2024-01-15 | 7 | 02-19-031-22W3 | 13-18-031-22W3 | Blind End | Blind End | Flowline |  | BAYTEX ENERGY LTD. | Abandoned | Oil Well Effluent |  | Steel | 0.828 | 0.828 | 88.9 | [7 empty] | 0 | [5 empty] | SHAPEFILE | N
PL-00030027 | Richmound 13-32-017-28W3 | Y | 194 | SK PS 00194926 | 2024-01-15 | 105433-003 | 06-31-017-27W3 | 08-36-017-28W3 | Well | Pipeline Segment Connection Below Ground | Flowline |  | CANADIAN NATURAL RESOURCES LIMITED | Operating | Natural Gas |  |  | 0.833 | 0.833 | [8 empty] | 1750 |  |  |  |  | 0 | SHAPEFILE | N
PL-00030028 | Bennett Lake - Oil | Y | 3 | SK PS 00195183 | 2024-01-15 | SK196497-1 | 15-23-009-04W2 | 09-23-009-04W2 | Blind End | Blind End | Flowline |  | BAYTEX ENERGY LTD. | Abandoned | Oil Well Effluent |  |  | 0.74 | 0.74 | [8 empty] | 0 | [5 empty] | SYSGEN | N
PL-00029973 | HoosierWestSK161782 | Y | 1 | SK PS 00194632 | 2024-01-15 | 1 | 12-14-032-27W3 | 06-14-032-27W3 | Blind End | Blind End | Flowline |  | BAYTEX ENERGY LTD. | Discontinued | Oil Well Effluent |  | Steel | 0.623 | 0.623 | 88.9 | [7 empty] | 0 |  |  |  |  | 0 | SHAPEFILE | N
PL-00030027 | Richmound 13-32-017-28W3 | Y | 317 | SK PS 00195049 | 2024-01-15 | 115758-001 | 05-09-017-27W3 | 04-09-017-27W3 | Well | Pipeline Segment Connection Below Ground | Flowline |  | CANADIAN NATURAL RESOURCES LIMITED | Operating | Natural Gas |  |  | 0.334 | 0.334 | [8 empty] | 1750 |  |  |  |  | 0 | SHAPEFILE | N
PL-00030027 | Richmound 13-32-017-28W3 | Y | 116 | SK PS 00194848 | 2024-01-15 | 105381-001 | 06-07-018-28W3 | 08-07-018-28W3 | Well | Pipeline Segment Connection Above Ground | Flowline |  | CANADIAN NATURAL RESOURCES LIMITED | Operating | Natural Gas |  |  | 0.839 | 0.839 | [8 empty] | 1750 |  |  |  |  | 0 | SHAPEFILE | N
PL-00030027 | Richmound 13-32-017-28W3 | Y | 289 | SK PS 00195021 | 2024-01-15 | 105476-001 | 06-02-017-27W3 | 16-03-017-27W3 | Blind End | Blind End | Flowline |  | CANADIAN NATURAL RESOURCES LIMITED | Abandoned | Natural Gas |  |  | 1.554 | 1.554 | [8 empty] | 0 |  |  |  |  | 0 | SHAPEFILE | N
PL-00030022 | 91001 | Y | 1 | SK PS 00194722 | 2024-01-15 | 6 | 10-29-006-14W2 | 14-29-006-14W2 | Well | Oil Satellite | Flowline |  | CAPRICE RESOURCES LTD. | Operating | Oil Well Effluent |  | Fibreglass | 0.463 | 0.463 | 90 | 2.2 | 1 | REDTHR | 400 |  | 0 |  | 2500 | 0 | 1.6 | Epoxy | Uncoated | 0 | SHAPEFILE | N
PL-00030027 | Richmound 13-32-017-28W3 | Y | 404 | SK PS 00195136 | 2024-01-15 | 171597-001 | 02-35-017-27W3 | 03-35-017-27W3 | Well | Pipeline Segment Connection Below Ground | Flowline |  | CANADIAN NATURAL RESOURCES LIMITED | Operating | Natural Gas |  |  | 0.611 | 0.611 | [8 empty] | 1750 |  |  |  |  | 0 | SHAPEFILE | N
PL-00030027 | Richmound 13-32-017-28W3 | Y | 220 | SK PS 00194952 | 2024-01-15 | 105446-001 | 06-05-018-27W3 | 08-03-018-27W3 | Well | Pipeline Segment Connection Below Ground | Flowline |  | CANADIAN NATURAL RESOURCES LIMITED | Operating | Natural Gas |  |  | 4.169 | 4.169 | [8 empty] | 1750 |  |  |  |  | 0 | SHAPEFILE | N
PL-00029992 | HoosierWestSK186035 | Y | 1 | SK PS 00194651 | 2024-01-15 | 1 | 02-14-032-27W3 | 08-14-032-27W3 | Blind End | Blind End | Flowline |  | BAYTEX ENERGY LTD. | Discontinued | Oil Well Effluent |  | Polyethylene | 0.43 | 0.43 | 88.9 | [7 empty] | 0 |  |  |  |  | 0 | SHAPEFILE | N
PL-00030027 | Richmound 13-32-017-28W3 | Y | 305 | SK PS 00195037 | 2024-01-15 | 105486-001 | 06-27-017-27W3 | 08-27-017-27W3 | Well | Pipeline Segment Connection Below Ground | Flowline |  | CANADIAN NATURAL RESOURCES LIMITED | Operating | Natural Gas |  |  | 0.837 | 0.837 | [8 empty] | 1750 |  |  |  |  | 0 | SHAPEFILE | N
PL-00030027 | Richmound 13-32-017-28W3 | Y | 370 | SK PS 00195102 | 2024-01-15 | 152992-004 | 06-12-018-29W3 | 06-12-018-29W3 | Well | Pipeline Segment Connection Above Ground | Flowline |  | CANADIAN NATURAL RESOURCES LIMITED | Operating | Natural Gas |  |  | 0.017 | 0.017 | [8 empty] | 1750 |  |  |  |  | 0 | SHAPEFILE | N
PL-00030027 | Richmound 13-32-017-28W3 | Y | 119 | SK PS 00194851 | 2024-01-15 | 105384-001 | 06-06-018-28W3 | 08-06-018-28W3 | Well | Pipeline Segment Connection Above Ground | Flowline |  | CANADIAN NATURAL RESOURCES LIMITED | Operating | Natural Gas |  |  | 0.802 | 0.802 | [8 empty] | 1750 |  |  |  |  | 0 | SHAPEFILE | N
PL-00030027 | Richmound 13-32-017-28W3 | Y | 143 | SK PS 00194875 | 2024-01-15 | 105403-001 | 14-20-017-28W3 | 16-19-017-28W3 | Well | Pipeline Segment Connection Above Ground | Flowline |  | CANADIAN NATURAL RESOURCES LIMITED | Operating | Natural Gas |  |  | 0.785 | 0.785 | [8 empty] | 1750 |  |  |  |  | 0 | SHAPEFILE | N
PL-00030027 | Richmound 13-32-017-28W3 | Y | 208 | SK PS 00194940 | 2024-01-15 | 105441-001 | 16-03-018-27W3 | 14-03-018-27W3 | Well | Pipeline Segment Connection Above Ground | Flowline |  | CANADIAN NATURAL RESOURCES LIMITED | Operating | Natural Gas |  |  | 0.797 | 0.797 | [8 empty] | 1750 |  |  |  |  | 0 | SHAPEFILE | N
PL-00030027 | Richmound 13-32-017-28W3 | Y | 247 | SK PS 00194979 | 2024-01-15 | 105460-900 | 16-04-017-27W3 | 08-09-017-27W3 | Well | Pipeline Segment Connection Below Ground | Flowline |  | CANADIAN NATURAL RESOURCES LIMITED | Operating | Natural Gas |  |  | 0.801 | 0.801 | [8 empty] | 1750 |  |  |  |  | 0 | SHAPEFILE | N
PL-00029957 | Hoosier N_SW | Y | 12 | SK PS 00194614 | 2024-01-15 | SK7069 | 11-13-032-27W3 | 03-13-032-27W3 | Blind End | Blind End | Flowline |  | BAYTEX ENERGY LTD. | Discontinued | Salt water |  | Steel | 0.635 | 0.635 | 114.3 |  |  | SW |  |  |  |  | 0 | [5 empty] | SYSGEN | N
PL-00030027 | Richmound 13-32-017-28W3 | Y | 109 | SK PS 00194841 | 2024-01-15 | 105378-001 | 16-01-018-29W3 | 08-12-018-29W3 | Well | Pipeline Segment Connection Below Ground | Flowline |  | CANADIAN NATURAL RESOURCES LIMITED | Operating | Natural Gas |  |  | 0.81 | 0.81 | [8 empty] | 1750 |  |  |  |  | 0 | SHAPEFILE | N
PL-00030027 | Richmound 13-32-017-28W3 | Y | 58 | SK PS 00194790 | 2024-01-15 | 105344-900 | 08-34-018-29W3 | 16-27-018-29W3 | Well | Pipeline Segment Connection Above Ground | Flowline |  | CANADIAN NATURAL RESOURCES LIMITED | Operating | Natural Gas |  |  | 0.807 | 0.807 | [8 empty] | 1750 |  |  |  |  | 0 | SHAPEFILE | N
PL-00030027 | Richmound 13-32-017-28W3 | Y | 246 | SK PS 00194978 | 2024-01-15 | 105460-905 | 08-04-017-27W3 | 16-04-017-27W3 | Well | Pipeline Segment Connection Above Ground | Flowline |  | CANADIAN NATURAL RESOURCES LIMITED | Operating | Natural Gas |  |  | 0.846 | 0.846 | [8 empty] | 1750 |  |  |  |  | 0 | SHAPEFILE | N
PL-00030027 | Richmound 13-32-017-28W3 | Y | 441 | SK PS 00195173 | 2024-01-15 | 185410-002 | 06-35-017-27W3 | 09-34-017-27W3 | Well | Pipeline Segment Connection Below Ground | Flowline |  | CANADIAN NATURAL RESOURCES LIMITED | Operating | Natural Gas |  |  | 0.924 | 0.924 | [8 empty] | 1750 |  |  |  |  | 0 | SHAPEFILE | N
PL-00030027 | Richmound 13-32-017-28W3 | Y | 89 | SK PS 00194821 | 2024-01-15 | 105364-001 | 06-19-018-28W3 | 08-24-018-29W3 | Well | Pipeline Segment Connection Above Ground | Flowline |  | CANADIAN NATURAL RESOURCES LIMITED | Operating | Natural Gas |  |  | 0.798 | 0.798 | [8 empty] | 1750 |  |  |  |  | 0 | SHAPEFILE | N
PL-00029956 | Hoosier N_OE | Y | 36 | SK PS 00194601 | 2024-01-15 | SK7073 | 02-24-032-27W3 | 11-13-032-27W3 | Pipeline Segment Connection Above Ground | Pipeline Segment Connection Above Ground | Flowline |  | BAYTEX ENERGY LTD. | Operating | Oil Well Effluent |  | Fibreglass | 0.861 | 0.861 | 88.9 |  |  | OE |  |  |  |  | 3447 | [5 empty] | SYSGEN | N
PL-00030027 | Richmound 13-32-017-28W3 | Y | 69 | SK PS 00194801 | 2024-01-15 | 105351-001 | 06-22-018-29W3 | 08-22-018-29W3 | Well | Pipeline Segment Connection Above Ground | Flowline |  | CANADIAN NATURAL RESOURCES LIMITED | Operating | Natural Gas |  |  | 0.814 | 0.814 | [8 empty] | 1750 |  |  |  |  | 0 | SHAPEFILE | N
PL-00030027 | Richmound 13-32-017-28W3 | Y | 23 | SK PS 00194755 | 2024-01-15 | 105322-001 | 08-32-018-29W3 | 16-29-018-29W3 | Well | Pipeline Segment Connection Below Ground | Flowline |  | CANADIAN NATURAL RESOURCES LIMITED | Operating | Natural Gas |  |  | 0.8 | 0.8 | [8 empty] | 1750 |  |  |  |  | 0 | SHAPEFILE | N
PL-00030027 | Richmound 13-32-017-28W3 | Y | 2 | SK PS 00194734 | 2024-01-15 | 105317-001 | 16-07-018-29W3 | 08-07-018-29W3 | Well | Pipeline Segment Connection Above Ground | Flowline |  | CANADIAN NATURAL RESOURCES LIMITED | Operating | Natural Gas |  |  | 0.831 | 0.831 | [8 empty] | 1750 |  |  |  |  | 0 | SHAPEFILE | N
PL-00029958 | 1 | Y | 1 | SK PS 00194615 | 2024-01-15 | 1 | 06-17-029-28W3 | 01-36-028-28W3 | Well | Compressor Station | Flowline |  | ALTAGAS LTD. | Abandoned | Natural Gas |  |  | 10.317 | 10.317 | [14 empty] | SHAPEFILE | N
PL-00030027 | Richmound 13-32-017-28W3 | Y | 200 | SK PS 00194932 | 2024-01-15 | 105437-003 | 06-12-018-27W3 | 14-01-018-27W3 | Well | Pipeline Segment Connection Below Ground | Flowline |  | CANADIAN NATURAL RESOURCES LIMITED | Operating | Natural Gas |  |  | 0.787 | 0.787 | [8 empty] | 1750 |  |  |  |  | 0 | SHAPEFILE | N
PL-00029956 | Hoosier N_OE | Y | 30 | SK PS 00194595 | 2024-01-15 | SK7061 | 15-13-032-27W3 | 10-13-032-27W3 | Well | Pipeline Segment Connection Above Ground | Flowline |  | BAYTEX ENERGY LTD. | Operating | Oil Well Effluent |  | Fibreglass | 0.369 | 0.369 | 88.9 |  |  | OE |  |  |  |  | 3447 | [5 empty] | SYSGEN | N
PL-00030027 | Richmound 13-32-017-28W3 | Y | 397 | SK PS 00195129 | 2024-01-15 | 171122-001 | 04-09-018-28W3 | 08-08-018-28W3 | Blind End | Blind End | Flowline |  | CANADIAN NATURAL RESOURCES LIMITED | Abandoned | Natural Gas |  |  | 0.628 | 0.628 | [8 empty] | 0 |  |  |  |  | 0 | SHAPEFILE | N
PL-00030027 | Richmound 13-32-017-28W3 | Y | 258 | SK PS 00194990 | 2024-01-15 | 105462-002 | 14-03-017-27W3 | 16-04-017-27W3 | Well | Pipeline Segment Connection Above Ground | Flowline |  | CANADIAN NATURAL RESOURCES LIMITED | Operating | Natural Gas |  |  | 0.856 | 0.856 | [8 empty] | 1750 |  |  |  |  | 0 | SHAPEFILE | N
PL-00030027 | Richmound 13-32-017-28W3 | Y | 192 | SK PS 00194924 | 2024-01-15 | 105433-002 | 16-31-017-27W3 | 08-31-017-27W3 | Well | Pipeline Segment Connection Below Ground | Flowline |  | CANADIAN NATURAL RESOURCES LIMITED | Operating | Natural Gas |  |  | 0.815 | 0.815 | [8 empty] | 1750 |  |  |  |  | 0 | SHAPEFILE | N
PL-00029957 | Hoosier N_SW | Y | 1 | SK PS 00194603 | 2024-01-15 | SK149978-1 | 11-13-032-27W3 | 05-12-032-27W3 | Blind End | Blind End | Flowline |  | BAYTEX ENERGY LTD. | Abandoned | Salt water |  | Steel | 1.974 | 1.974 | 168.3 |  |  | SW |  |  | 0 |  | 0 | [5 empty] | SYSGEN | N
PL-00030021 | S. Eureka OE 2023 | Y | 31 | SK PS 00194712 | 2024-01-15 | 31 | 01-01-031-23W3 | 16-35-030-23W3 | Blind End | Blind End | Flowline |  | BAYTEX ENERGY LTD. | Abandoned | Oil Well Effluent |  | Steel | 0.329 | 0.329 | 60.3 | [7 empty] | 0 | [5 empty] | SHAPEFILE | N
PL-00029957 | Hoosier N_SW | Y | 6 | SK PS 00194608 | 2024-01-15 | SK249655-1 | 04-30-032-26W3 | 16-24-032-27W3 | Multi Well Battery | Pipeline Segment Connection Below Ground | Flowline |  | BAYTEX ENERGY LTD. | Operating | Salt water |  | Steel | 0.809 | 0.809 | 114.3 |  |  | SW |  |  |  |  | 7239 | [5 empty] | SYSGEN | N
PL-00030027 | Richmound 13-32-017-28W3 | Y | 382 | SK PS 00195114 | 2024-01-15 | 153635-004 | 06-04-018-27W3 | 08-05-018-27W3 | Well | Pipeline Segment Connection Below Ground | Flowline |  | CANADIAN NATURAL RESOURCES LIMITED | Operating | Natural Gas |  |  | 0.708 | 0.708 | [8 empty] | 1750 |  |  |  |  | 0 | SHAPEFILE | N
PL-00030010 | HoosierWestSK6515 | Y | 1 | SK PS 00194669 | 2024-01-15 | 1 | 08-14-032-27W3 | 08-14-032-27W3 | Blind End | Blind End | Flowline |  | BAYTEX ENERGY LTD. | Discontinued | Oil Well Effluent |  | Steel | 0.026 | 0.026 | 60.3 | [7 empty] | 0 |  |  |  |  | 0 | SHAPEFILE | N
PL-00030027 | Richmound 13-32-017-28W3 | Y | 123 | SK PS 00194855 | 2024-01-15 | 105388-001 | 14-05-018-28W3 | 16-05-018-28W3 | Well | Pipeline Segment Connection Above Ground | Flowline |  | CANADIAN NATURAL RESOURCES LIMITED | Operating | Natural Gas |  |  | 0.825 | 0.825 | [8 empty] | 1750 |  |  |  |  | 0 | SHAPEFILE | N
PL-00030027 | Richmound 13-32-017-28W3 | Y | 160 | SK PS 00194892 | 2024-01-15 | 105417-003 | 08-05-018-28W3 | 16-32-017-28W3 | Well | Pipeline Segment Connection Above Ground | Flowline |  | CANADIAN NATURAL RESOURCES LIMITED | Operating | Natural Gas |  |  | 0.825 | 0.825 | [8 empty] | 1750 |  |  |  |  | 0 | SHAPEFILE | N
PL-00030021 | S. Eureka OE 2023 | Y | 38 | SK PS 00194719 | 2024-01-15 | 38 | 03-01-031-23W3 | 03-01-031-23W3 | Blind End | Pipeline Segment Connection Below Ground | Flowline |  | BAYTEX ENERGY LTD. | Abandoned | Oil Well Effluent |  | Steel | 0.07 | 0.07 | 60.3 | [7 empty] | 0 | [5 empty] | SHAPEFILE | N
PL-00030027 | Richmound 13-32-017-28W3 | Y | 257 | SK PS 00194989 | 2024-01-15 | 105462-001 | 06-03-017-27W3 | 14-03-017-27W3 | Well | Pipeline Segment Connection Below Ground | Flowline |  | CANADIAN NATURAL RESOURCES LIMITED | Operating | Natural Gas |  |  | 0.838 | 0.838 | [8 empty] | 1750 |  |  |  |  | 0 | SHAPEFILE | N
PL-00030027 | Richmound 13-32-017-28W3 | Y | 155 | SK PS 00194887 | 2024-01-15 | 105414-001 | 14-21-017-28W3 | 16-20-017-28W3 | Blind End | Blind End | Flowline |  | CANADIAN NATURAL RESOURCES LIMITED | Abandoned | Natural Gas |  |  | 0.791 | 0.791 | [8 empty] | 0 |  |  |  |  | 0 | SHAPEFILE | N
PL-00029955 | Hoosier N 1 | Y | 20 | SK PS 00194558 | 2024-01-15 | SK7059 | 11-13-032-27W3 | 10-13-032-27W3 | Pipeline Segment Connection Below Ground | Blind End | Flowline |  | BAYTEX ENERGY LTD. | Discontinued | Fuel Gas |  | Steel | 0.232 | 0.232 | 60.3 |  |  | FG |  |  |  |  | 0 |  |  | Uncoated |  |  | SYSGEN | N
PL-00030027 | Richmound 13-32-017-28W3 | Y | 121 | SK PS 00194853 | 2024-01-15 | 105386-001 | 06-09-018-28W3 | 16-05-018-28W3 | Well | Pipeline Segment Connection Above Ground | Flowline |  | CANADIAN NATURAL RESOURCES LIMITED | Operating | Natural Gas |  |  | 1.642 | 1.642 | [8 empty] | 1750 |  |  |  |  | 0 | SHAPEFILE | N
PL-00030027 | Richmound 13-32-017-28W3 | Y | 171 | SK PS 00194903 | 2024-01-15 | 105421-901 | 06-23-017-28W3 | 06-23-017-28W3 | Well | Pipeline Segment Connection Below Ground | Flowline |  | CANADIAN NATURAL RESOURCES LIMITED | Operating | Natural Gas |  |  | 0.013 | 0.013 | [8 empty] | 1750 |  |  |  |  | 0 | SHAPEFILE | N
PL-00030027 | Richmound 13-32-017-28W3 | Y | 419 | SK PS 00195151 | 2024-01-15 | 171665-001 | 02-33-017-28W3 | 08-33-017-28W3 | Well | Pipeline Segment Connection Above Ground | Flowline |  | CANADIAN NATURAL RESOURCES LIMITED | Operating | Natural Gas |  |  | 0.589 | 0.589 | [8 empty] | 1750 |  |  |  |  | 0 | SHAPEFILE | N
PL-00030027 | Richmound 13-32-017-28W3 | Y | 139 | SK PS 00194871 | 2024-01-15 | 105400-001 | 06-20-017-28W3 | 08-19-017-28W3 | Well | Pipeline Segment Connection Above Ground | Flowline |  | CANADIAN NATURAL RESOURCES LIMITED | Operating | Natural Gas |  |  | 0.713 | 0.713 | [8 empty] | 1750 |  |  |  |  | 0 | SHAPEFILE | N
PL-00030027 | Richmound 13-32-017-28W3 | Y | 135 | SK PS 00194867 | 2024-01-15 | 105396-001 | 16-36-017-29W3 | 08-36-017-29W3 | Well | Pipeline Segment Connection Above Ground | Flowline |  | CANADIAN NATURAL RESOURCES LIMITED | Operating | Natural Gas |  |  | 0.819 | 0.819 | [8 empty] | 1750 |  |  |  |  | 0 | SHAPEFILE | N
PL-00029956 | Hoosier N_OE | Y | 37 | SK PS 00194602 | 2024-01-15 | SK7074 | 13-19-032-26W3 | 04-30-032-26W3 | Pipeline Segment Connection Below Ground | Multi Well Battery | Flowline |  | BAYTEX ENERGY LTD. | Operating | Oil Well Effluent |  | Steel | 0.162 | 0.162 | 168.3 |  |  | OE |  |  |  |  | 3447 | [5 empty] | SYSGEN | N
PL-00029956 | Hoosier N_OE | Y | 2 | SK PS 00194567 | 2024-01-15 | SK149977-2 | 06-12-032-27W3 | 05-12-032-27W3 | Blind End | Blind End | Flowline |  | BAYTEX ENERGY LTD. | Abandoned | Oil Well Effluent |  | Fibreglass | 0.305 | 0.305 | 88.9 |  |  | OE |  |  | 0 |  | 0 | [5 empty] | SYSGEN | N
PL-00030027 | Richmound 13-32-017-28W3 | Y | 264 | SK PS 00194996 | 2024-01-15 | 105468-001 | 14-16-017-27W3 | 16-16-017-27W3 | Well | Pipeline Segment Connection Below Ground | Flowline |  | CANADIAN NATURAL RESOURCES LIMITED | Operating | Natural Gas |  |  | 0.865 | 0.865 | [8 empty] | 1750 |  |  |  |  | 0 | SHAPEFILE | N
PL-00029956 | Hoosier N_OE | Y | 34 | SK PS 00194599 | 2024-01-15 | SK7067 | 06-13-032-27W3 | 11-13-032-27W3 | Well | Pipeline Segment Connection Above Ground | Flowline |  | BAYTEX ENERGY LTD. | Operating | Oil Well Effluent |  | Fibreglass | 0.404 | 0.404 | 88.9 |  |  | OE |  |  |  |  | 3447 | [5 empty] | SYSGEN | N
PL-00030027 | Richmound 13-32-017-28W3 | Y | 372 | SK PS 00195104 | 2024-01-15 | 152993-900 | 08-01-018-28W3 | 16-36-017-28W3 | Well | Pipeline Segment Connection Above Ground | Flowline |  | CANADIAN NATURAL RESOURCES LIMITED | Operating | Natural Gas |  |  | 0.838 | 0.838 | [8 empty] | 1750 |  |  |  |  | 0 | SHAPEFILE | N
PL-00030027 | Richmound 13-32-017-28W3 | Y | 113 | SK PS 00194845 | 2024-01-15 | 105380-902 | 08-06-018-28W3 | 13-32-017-28W3 | Well | Compressor Station | Flowline |  | CANADIAN NATURAL RESOURCES LIMITED | Operating | Natural Gas |  |  | 0.973 | 0.973 | [8 empty] | 1750 |  |  |  |  | 0 | SHAPEFILE | N
PL-00030021 | S. Eureka OE 2023 | Y | 34 | SK PS 00194715 | 2024-01-15 | 34 | 05-01-031-23W3 | 16-35-030-23W3 | Blind End | Blind End | Flowline |  | BAYTEX ENERGY LTD. | Abandoned | Oil Well Effluent |  | Steel | 2.451 | 2.451 | 88.9 | [7 empty] | 0 | [5 empty] | SHAPEFILE | N
PL-00030027 | Richmound 13-32-017-28W3 | Y | 71 | SK PS 00194803 | 2024-01-15 | 105354-001 | 07-26-018-29W3 | 08-26-018-29W3 | Well | Pipeline Segment Connection Below Ground | Flowline |  | CANADIAN NATURAL RESOURCES LIMITED | Operating | Natural Gas |  |  | 0.472 | 0.472 | [8 empty] | 1750 |  |  |  |  | 0 | SHAPEFILE | N
PL-00030027 | Richmound 13-32-017-28W3 | Y | 427 | SK PS 00195159 | 2024-01-15 | 171673-001 | 12-30-017-28W3 | 14-30-017-28W3 | Well | Pipeline Segment Connection Above Ground | Flowline |  | CANADIAN NATURAL RESOURCES LIMITED | Operating | Natural Gas |  |  | 0.694 | 0.694 | [8 empty] | 1750 |  |  |  |  | 0 | SHAPEFILE | N
PL-00029955 | Hoosier N 1 | Y | 4 | SK PS 00194542 | 2024-01-15 | SK7025 | 02-31-032-26W3 | 03-31-032-26W3 | Pipeline Segment Connection Below Ground | Blind End | Flowline |  | BAYTEX ENERGY LTD. | Discontinued | Fuel Gas |  | Steel | 0.25 | 0.25 | 60.3 |  |  | FG |  |  |  |  | 0 |  |  | Uncoated |  |  | SYSGEN | N
PL-00030027 | Richmound 13-32-017-28W3 | Y | 341 | SK PS 00195073 | 2024-01-15 | 115858-001 | 01-17-017-27W3 | 08-17-017-27W3 | Well | Pipeline Segment Connection Below Ground | Flowline |  | CANADIAN NATURAL RESOURCES LIMITED | Operating | Natural Gas |  |  | 0.227 | 0.227 | [8 empty] | 1750 |  |  |  |  | 0 | SHAPEFILE | N
PL-00030027 | Richmound 13-32-017-28W3 | Y | 140 | SK PS 00194872 | 2024-01-15 | 105401-001 | 08-19-017-28W3 | 16-19-017-28W3 | Well | Pipeline Segment Connection Above Ground | Flowline |  | CANADIAN NATURAL RESOURCES LIMITED | Operating | Natural Gas |  |  | 0.797 | 0.797 | [8 empty] | 1750 |  |  |  |  | 0 | SHAPEFILE | N
PL-00030027 | Richmound 13-32-017-28W3 | Y | 145 | SK PS 00194877 | 2024-01-15 | 105404-901 | 08-30-017-28W3 | 16-30-017-28W3 | Well | Pipeline Segment Connection Below Ground | Flowline |  | CANADIAN NATURAL RESOURCES LIMITED | Operating | Natural Gas |  |  | 0.806 | 0.806 | [8 empty] | 1750 |  |  |  |  | 0 | SHAPEFILE | N
PL-00030027 | Richmound 13-32-017-28W3 | Y | 361 | SK PS 00195093 | 2024-01-15 | 148197-001 | 04-23-017-28W3 | 06-23-017-28W3 | Well | Pipeline Segment Connection Below Ground | Flowline |  | CANADIAN NATURAL RESOURCES LIMITED | Operating | Natural Gas |  |  | 0.552 | 0.552 | [8 empty] | 1750 |  |  |  |  | 0 | SHAPEFILE | N
PL-00029955 | Hoosier N 1 | Y | 7 | SK PS 00194545 | 2024-01-15 | SK7030 | 14-30-032-26W3 | 13-30-032-26W3 | Pipeline Segment Connection Below Ground | Blind End | Flowline |  | BAYTEX ENERGY LTD. | Discontinued | Fuel Gas |  | Steel | 0.242 | 0.242 | 60.3 |  |  | FG |  |  |  |  | 0 |  |  | Uncoated |  |  | SYSGEN | N
PL-00029985 | HoosierWestSK161799 | Y | 1 | SK PS 00194644 | 2024-01-15 | 1 | 08-14-032-27W3 | 15-14-032-27W3 | Blind End | Blind End | Flowline |  | BAYTEX ENERGY LTD. | Discontinued | Salt water |  | Steel | 0.842 | 0.842 | 88.9 | [7 empty] | 0 |  |  |  |  | 0 | SHAPEFILE | N
PL-00030021 | S. Eureka OE 2023 | Y | 29 | SK PS 00194710 | 2024-01-15 | 30 | 05-18-031-22W3 | 05-18-031-22W3 | Blind End | Blind End | Flowline |  | BAYTEX ENERGY LTD. | Abandoned | Oil Well Effluent |  | Steel | 0.062 | 0.062 | 88.9 | [7 empty] | 0 | [5 empty] | SHAPEFILE | N
PL-00030019 |  | Y | 1 | SK PS 00194679 | 2024-01-15 | 08-28-044-23W3 to 10-28-044-23W3 | 08-28-044-23W3 | 10-28-044-23W3 | Well | Pump Station | Flowline |  | CENOVUS ENERGY INC. | Abandoned | Natural Gas |  | Polyethylene | 0.568 | 0.6 | 114.3 | 12.7 | 1 | FLSP | 9 |  | 3500 | 3500 | 0 | 0 | 1.5 | Uncoated | Uncoated | 0 | SHAPEFILE | N
PL-00030027 | Richmound 13-32-017-28W3 | Y | 185 | SK PS 00194917 | 2024-01-15 | 105429-901 | 06-35-017-28W3 | 08-35-017-28W3 | Well | Pipeline Segment Connection Below Ground | Flowline |  | CANADIAN NATURAL RESOURCES LIMITED | Operating | Natural Gas |  |  | 0.83 | 0.83 | [8 empty] | 1750 |  |  |  |  | 0 | SHAPEFILE | N
PL-00030027 | Richmound 13-32-017-28W3 | Y | 193 | SK PS 00194925 | 2024-01-15 | 105433-001 | 08-31-017-27W3 | 06-31-017-27W3 | Well | Pipeline Segment Connection Below Ground | Flowline |  | CANADIAN NATURAL RESOURCES LIMITED | Operating | Natural Gas |  |  | 0.827 | 0.827 | [8 empty] | 1750 |  |  |  |  | 0 | SHAPEFILE | N
PL-00030027 | Richmound 13-32-017-28W3 | Y | 47 | SK PS 00194779 | 2024-01-15 | 105339-001 | 06-28-018-29W3 | 08-28-018-29W3 | Well | Pipeline Segment Connection Above Ground | Flowline |  | CANADIAN NATURAL RESOURCES LIMITED | Operating | Natural Gas |  |  | 0.791 | 0.791 | [8 empty] | 1750 |  |  |  |  | 0 | SHAPEFILE | N
PL-00029962 |  | N | 1 | SK PS 00194620 | 2024-01-15 |  | 03-19-004-17W2 | 07-19-004-17W2 | Pipeline Segment Connection Above Ground | Well | Flowline |  | ALLIED ENERGY II CORP. | Operating | Salt water | Produced Water | Fibreglass | 0.433 | 0.433 | 89.3 | 6.6 | 1 | STAR | 2500 |  | 13792 | 13684 | 13684 | 2.38 | 1.5 | Uncoated | Uncoated | 13.8 | SHAPEFILE | N
PL-00030027 | Richmound 13-32-017-28W3 | Y | 299 | SK PS 00195031 | 2024-01-15 | 105483-001 | 06-22-017-27W3 | 08-22-017-27W3 | Well | Pipeline Segment Connection Above Ground | Flowline |  | CANADIAN NATURAL RESOURCES LIMITED | Operating | Natural Gas |  |  | 0.842 | 0.842 | [8 empty] | 1750 |  |  |  |  | 0 | SHAPEFILE | N
PL-00030027 | Richmound 13-32-017-28W3 | Y | 259 | SK PS 00194991 | 2024-01-15 | 105463-001 | 08-16-017-27W3 | 16-16-017-27W3 | Well | Pipeline Segment Connection Below Ground | Flowline |  | CANADIAN NATURAL RESOURCES LIMITED | Operating | Natural Gas |  |  | 0.896 | 0.896 | [8 empty] | 1750 |  |  |  |  | 0 | SHAPEFILE | N
PL-00030027 | Richmound 13-32-017-28W3 | Y | 277 | SK PS 00195009 | 2024-01-15 | 105474-906 | 08-22-017-27W3 | 16-22-017-27W3 | Well | Pipeline Segment Connection Below Ground | Flowline |  | CANADIAN NATURAL RESOURCES LIMITED | Operating | Natural Gas |  |  | 0.701 | 0.701 | [8 empty] | 1750 |  |  |  |  | 0 | SHAPEFILE | N
PL-00030018 |  | Y | 1 | SK PS 00194677 | 2024-01-15 | 13-02-001-10W2 to 01-10-001-10W2 | 13-02-001-10W2 | 01-10-001-10W2 | Well | Well | Flowline |  | SATURN OIL & GAS INC. | Operating | Oil Well Effluent |  | Fibreglass | 0.756 | 0.756 | 109.2 | 3.9 | 1 | CEN | 1000 |  | 0 | 4960 | 4960 | 0 | 1.5 | Uncoated | Uncoated | 0 | SHAPEFILE | N
PL-00030027 | Richmound 13-32-017-28W3 | Y | 5 | SK PS 00194737 | 2024-01-15 | 152977-001 | 06-19-018-29W3 | 08-19-018-29W3 | Well | Pipeline Segment Connection Above Ground | Flowline |  | CANADIAN NATURAL RESOURCES LIMITED | Operating | Natural Gas |  |  | 0.906 | 0.906 | [8 empty] | 1750 |  |  |  |  | 0 | SHAPEFILE | N
PL-00030027 | Richmound 13-32-017-28W3 | Y | 439 | SK PS 00195171 | 2024-01-15 | 185321-001 | 16-34-017-28W3 | 16-33-017-28W3 | Well | Pipeline Segment Connection Above Ground | Flowline |  | CANADIAN NATURAL RESOURCES LIMITED | Operating | Natural Gas |  |  | 1.544 | 1.544 | [8 empty] | 1750 |  |  |  |  | 0 | SHAPEFILE | N
PL-00030021 | S. Eureka OE 2023 | Y | 30 | SK PS 00194711 | 2024-01-15 | 29 | 05-18-031-22W3 | 05-18-031-22W3 | Blind End | Pipeline Segment Connection Below Ground | Flowline |  | BAYTEX ENERGY LTD. | Abandoned | Oil Well Effluent |  | Steel | 0.046 | 0.046 | 60.3 | [7 empty] | 0 | [5 empty] | SHAPEFILE | N
PL-00029954 | Hoosier Viking - Sales Gas | Y | 1 | SK PS 00194537 | 2024-01-15 | SK102818-1 | 01-24-032-29W3 | 07-24-032-29W3 | Multi Well Battery | Pipeline Segment Connection Above Ground | Flowline |  | BAYTEX ENERGY LTD. | Operating | Natural Gas |  | Steel | 0.571 | 0.571 | 88.9 | 3.2 | [6 empty] | 9930 | [5 empty] | SYSGEN | N
PL-00030027 | Richmound 13-32-017-28W3 | Y | 371 | SK PS 00195103 | 2024-01-15 | 152992-005 | 06-13-018-29W3 | 06-13-018-29W3 | Well | Pipeline Segment Connection Above Ground | Flowline |  | CANADIAN NATURAL RESOURCES LIMITED | Operating | Natural Gas |  |  | 0.02 | 0.02 | [8 empty] | 1750 |  |  |  |  | 0 | SHAPEFILE | N
PL-00030027 | Richmound 13-32-017-28W3 | Y | 151 | SK PS 00194883 | 2024-01-15 | 105408-001 | 14-29-017-28W3 | 16-30-017-28W3 | Well | Pipeline Segment Connection Above Ground | Flowline |  | CANADIAN NATURAL RESOURCES LIMITED | Operating | Natural Gas |  |  | 0.805 | 0.805 | [8 empty] | 1750 |  |  |  |  | 0 | SHAPEFILE | N
PL-00030021 | S. Eureka OE 2023 | Y | 27 | SK PS 00194708 | 2024-01-15 | 27 | 08-13-031-23W3 | 08-13-031-23W3 | Blind End | Pipeline Segment Connection Below Ground | Flowline |  | BAYTEX ENERGY LTD. | Abandoned | Oil Well Effluent |  | Steel | 0.065 | 0.065 | 60.3 | [7 empty] | 0 | [5 empty] | SHAPEFILE | N
PL-00029952 | Hoosier Viking - Gas Gathering | Y | 1 | SK PS 00194520 | 2024-01-15 | SK102820-1 | 01-27-032-28W3 | 01-27-032-28W3 | Multi Well Battery | Pipeline Segment Connection Above Ground | Flowline |  | BAYTEX ENERGY LTD. | Operating | Natural Gas |  | Steel | 0.013 | 0.013 | 88.9 | [7 empty] | 5170 | [5 empty] | SYSGEN | N
PL-00029972 | HoosierWestSK161781 | Y | 1 | SK PS 00194631 | 2024-01-15 | 1 | 12-14-032-27W3 | 06-14-032-27W3 | Blind End | Blind End | Flowline |  | BAYTEX ENERGY LTD. | Discontinued | Oil Well Effluent |  | Polyethylene | 0.433 | 0.433 | 60.3 | [7 empty] | 0 |  |  |  |  | 0 | SHAPEFILE | N
PL-00030027 | Richmound 13-32-017-28W3 | Y | 117 | SK PS 00194849 | 2024-01-15 | 105382-001 | 11-08-018-28W3 | 08-07-018-28W3 | Well | Pipeline Segment Connection Above Ground | Flowline |  | CANADIAN NATURAL RESOURCES LIMITED | Operating | Natural Gas |  |  | 0.673 | 0.673 | [8 empty] | 1750 |  |  |  |  | 0 | SHAPEFILE | N
PL-00030027 | Richmound 13-32-017-28W3 | Y | 266 | SK PS 00194998 | 2024-01-15 | 105471-001 | 08-34-016-27W3 | 16-34-016-27W3 | Well | Pipeline Segment Connection Above Ground | Flowline |  | CANADIAN NATURAL RESOURCES LIMITED | Operating | Natural Gas |  |  | 0.818 | 0.818 | [8 empty] | 1750 |  |  |  |  | 0 | SHAPEFILE | N
PL-00030027 | Richmound 13-32-017-28W3 | Y | 446 | SK PS 00195178 | 2024-01-15 | 242905-001 | 16-07-018-29W3 | 16-10-018-29W3 | Well | Pipeline Segment Connection Above Ground | Flowline |  | CANADIAN NATURAL RESOURCES LIMITED | Operating | Natural Gas |  |  | 4.896 | 4.896 | [8 empty] | 1750 |  |  |  |  | 0 | SHAPEFILE | N
PL-00030027 | Richmound 13-32-017-28W3 | Y | 358 | SK PS 00195090 | 2024-01-15 | 148173-001 | 02-08-018-28W3 | 16-05-018-28W3 | Well | Pipeline Segment Connection Above Ground | Flowline |  | CANADIAN NATURAL RESOURCES LIMITED | Operating | Natural Gas |  |  | 0.574 | 0.574 | [8 empty] | 1750 |  |  |  |  | 0 | SHAPEFILE | N
PL-00029987 | HoosierWestSK161801 | Y | 1 | SK PS 00194646 | 2024-01-15 | 1 | 10-14-032-27W3 | 08-14-032-27W3 | Blind End | Blind End | Flowline |  | BAYTEX ENERGY LTD. | Discontinued | Oil Well Effluent |  | Polyethylene | 0.336 | 0.336 | 60.3 | [7 empty] | 0 |  |  |  |  | 0 | SHAPEFILE | N
PL-00030027 | Richmound 13-32-017-28W3 | Y | 438 | SK PS 00195170 | 2024-01-15 | 182242-001 | 08-23-017-28W3 | 08-22-017-28W3 | Well | Pipeline Segment Connection Below Ground | Flowline |  | CANADIAN NATURAL RESOURCES LIMITED | Operating | Natural Gas |  |  | 1.649 | 1.649 | [8 empty] | 1750 |  |  |  |  | 0 | SHAPEFILE | N
PL-00029955 | Hoosier N 1 | Y | 14 | SK PS 00194552 | 2024-01-15 | SK7045 | 04-30-032-26W3 | 06-30-032-26W3 | Blind End | Blind End | Flowline |  | BAYTEX ENERGY LTD. | Discontinued | Fuel Gas |  | Steel | 0.515 | 0.515 | 60.3 |  |  | FG |  |  |  |  | 0 |  |  | Uncoated |  |  | SYSGEN | N
PL-00029956 | Hoosier N_OE | Y | 19 | SK PS 00194584 | 2024-01-15 | SK249656-1 | 14-19-032-26W3 | 04-30-032-26W3 | Well | Pipeline Segment Connection Above Ground | Flowline |  | BAYTEX ENERGY LTD. | Operating | Oil Well Effluent |  | Fibreglass | 0.542 | 0.542 | 88.9 |  |  | OE |  |  |  |  | 3447 | [5 empty] | SYSGEN | N
PL-00030007 | HoosierWestSK6512 | Y | 1 | SK PS 00194666 | 2024-01-15 | 1 | 02-14-032-27W3 | 02-14-032-27W3 | Blind End | Blind End | Flowline |  | BAYTEX ENERGY LTD. | Discontinued | Oil Well Effluent |  | Polyethylene | 0.484 | 0.484 | 60.3 | [7 empty] | 0 |  |  |  |  | 0 | SHAPEFILE | N
PL-00030027 | Richmound 13-32-017-28W3 | Y | 377 | SK PS 00195109 | 2024-01-15 | 153093-001 | 10-19-017-27W3 | 08-19-017-27W3 | Well | Pipeline Segment Connection Above Ground | Flowline |  | CANADIAN NATURAL RESOURCES LIMITED | Operating | Natural Gas |  |  | 0.542 | 0.542 | [8 empty] | 1750 |  |  |  |  | 0 | SHAPEFILE | N
PL-00030021 | S. Eureka OE 2023 | Y | 19 | SK PS 00194700 | 2024-01-15 | 19 | 05-18-031-22W3 | 12-18-031-22W3 | Blind End | Blind End | Flowline |  | BAYTEX ENERGY LTD. | Abandoned | Oil Well Effluent |  | Steel | 0.376 | 0.376 | 88.9 | [7 empty] | 0 | [5 empty] | SHAPEFILE | N
PL-00030031 | Marsden North - Water Injection | Y | 2 | SK PS 00195189 | 2024-01-15 | SK6316-1 | 13-05-045-27W3 | 12-05-045-27W3 | Blind End | Blind End | Flowline |  | VALOR ENERGY LTD. | Discontinued | Salt water |  | Composite | 0.371 | 0.371 | 88.9 | [7 empty] | 0 | [5 empty] | SYSGEN | N
PL-00030027 | Richmound 13-32-017-28W3 | Y | 158 | SK PS 00194890 | 2024-01-15 | 105417-001 | 08-20-017-28W3 | 16-20-017-28W3 | Well | Pipeline Segment Connection Below Ground | Flowline |  | CANADIAN NATURAL RESOURCES LIMITED | Operating | Natural Gas |  |  | 0.839 | 0.839 | [8 empty] | 1750 |  |  |  |  | 0 | SHAPEFILE | N
PL-00030027 | Richmound 13-32-017-28W3 | Y | 229 | SK PS 00194961 | 2024-01-15 | 105450-003 | 16-32-017-27W3 | 14-04-018-27W3 | Well | Pipeline Segment Connection Above Ground | Flowline |  | CANADIAN NATURAL RESOURCES LIMITED | Operating | Natural Gas |  |  | 1.967 | 1.967 | [8 empty] | 1750 |  |  |  |  | 0 | SHAPEFILE | N
PL-00030027 | Richmound 13-32-017-28W3 | Y | 348 | SK PS 00195080 | 2024-01-15 | 131871-001 | 08-17-018-29W3 | 16-08-018-29W3 | Well | Pipeline Segment Connection Above Ground | Flowline |  | CANADIAN NATURAL RESOURCES LIMITED | Operating | Natural Gas |  |  | 0.91 | 0.91 | [8 empty] | 1750 |  |  |  |  | 0 | SHAPEFILE | N
PL-00029969 | HoosierWestSK13929 | Y | 1 | SK PS 00194628 | 2024-01-15 | 1 | 08-15-032-27W3 | 06-14-032-27W3 | Well | Oil Satellite | Flowline |  | BAYTEX ENERGY LTD. | Operating | Oil Well Effluent |  | Fibreglass | 0.571 | 0.571 | 99 | [7 empty] | 2413 |  |  |  |  | 0 | SHAPEFILE | N
PL-00029956 | Hoosier N_OE | Y | 20 | SK PS 00194585 | 2024-01-15 | SK7004 | 05-12-032-27W3 | 11-13-032-27W3 | Blind End | Blind End | Flowline |  | BAYTEX ENERGY LTD. | Abandoned | Oil Well Effluent |  | Fibreglass | 2.006 | 2.006 | 114.3 |  |  | OE |  |  | 0 |  | 0 | [5 empty] | SYSGEN | N
PL-00030027 | Richmound 13-32-017-28W3 | Y | 235 | SK PS 00194967 | 2024-01-15 | 105452-005 | 16-29-017-27W3 | 08-32-017-27W3 | Well | Pipeline Segment Connection Below Ground | Flowline |  | CANADIAN NATURAL RESOURCES LIMITED | Operating | Natural Gas |  |  | 0.81 | 0.81 | [8 empty] | 1750 |  |  |  |  | 0 | SHAPEFILE | N
PL-00029953 | Hoosier Viking - Oil Gathering | Y | 8 | SK PS 00194535 | 2024-01-15 | SK6534-1 | 16-14-032-29W3 | 08-14-032-29W3 | Well | Pipeline Segment Connection Above Ground | Flowline |  | BAYTEX ENERGY LTD. | Operating | Oil Well Effluent |  | Steel | 0.668 | 0.668 | 114.3 | [7 empty] | 4960 | [5 empty] | SYSGEN | N
PL-00030027 | Richmound 13-32-017-28W3 | Y | 152 | SK PS 00194884 | 2024-01-15 | 105409-900 | 06-32-017-28W3 | 08-31-017-28W3 | Well | Pipeline Segment Connection Above Ground | Flowline |  | CANADIAN NATURAL RESOURCES LIMITED | Operating | Natural Gas |  |  | 0.738 | 0.738 | [8 empty] | 1750 |  |  |  |  | 0 | SHAPEFILE | N
PL-00030027 | Richmound 13-32-017-28W3 | Y | 78 | SK PS 00194810 | 2024-01-15 | 105356-001 | 14-24-018-29W3 | 16-23-018-29W3 | Well | Pipeline Segment Connection Above Ground | Flowline |  | CANADIAN NATURAL RESOURCES LIMITED | Operating | Natural Gas |  |  | 0.84 | 0.84 | [8 empty] | 1750 |  |  |  |  | 0 | SHAPEFILE | N
PL-00029955 | Hoosier N 1 | Y | 1 | SK PS 00194539 | 2024-01-15 | SK7005 | 11-13-032-27W3 | 05-12-032-27W3 | Blind End | Blind End | Flowline |  | BAYTEX ENERGY LTD. | Discontinued | Fuel Gas |  | Steel | 2.006 | 2.006 | 60.3 |  |  | FG |  |  |  |  | 0 |  |  | Uncoated |  |  | SYSGEN | N
PL-00030012 | HoosierWestSK6517 | Y | 1 | SK PS 00194671 | 2024-01-15 | 1 | 06-14-032-27W3 | 06-14-032-27W3 | Well | Oil Satellite | Flowline |  | BAYTEX ENERGY LTD. | Operating | Oil Well Effluent |  | Fibreglass | 0.165 | 0.165 | 99 | [7 empty] | 2413 |  |  |  |  | 0 | SHAPEFILE | N
PL-00030027 | Richmound 13-32-017-28W3 | Y | 378 | SK PS 00195110 | 2024-01-15 | 153094-001 | 10-27-017-27W3 | 08-27-017-27W3 | Well | Pipeline Segment Connection Above Ground | Flowline |  | CANADIAN NATURAL RESOURCES LIMITED | Operating | Natural Gas |  |  | 0.56 | 0.56 | [8 empty] | 1750 |  |  |  |  | 0 | SHAPEFILE | N
PL-00030027 | Richmound 13-32-017-28W3 | Y | 411 | SK PS 00195143 | 2024-01-15 | 171657-001 | 04-28-017-28W3 | 06-28-017-28W3 | Well | Pipeline Segment Connection Above Ground | Flowline |  | CANADIAN NATURAL RESOURCES LIMITED | Operating | Natural Gas |  |  | 0.553 | 0.553 | [8 empty] | 1750 |  |  |  |  | 0 | SHAPEFILE | N
PL-00030027 | Richmound 13-32-017-28W3 | Y | 29 | SK PS 00194761 | 2024-01-15 | 105325-001 | 06-20-018-29W3 | 08-20-018-29W3 | Well | Pipeline Segment Connection Above Ground | Flowline |  | CANADIAN NATURAL RESOURCES LIMITED | Operating | Natural Gas |  |  | 0.791 | 0.791 | [8 empty] | 1750 |  |  |  |  | 0 | SHAPEFILE | N
PL-00030021 | S. Eureka OE 2023 | Y | 16 | SK PS 00194697 | 2024-01-15 | 16 | 15-13-031-23W3 | 13-18-031-22W3 | Blind End | Blind End | Flowline |  | BAYTEX ENERGY LTD. | Abandoned | Oil Well Effluent |  | Steel | 0.79 | 0.79 | 88.9 | [7 empty] | 0 | [5 empty] | SHAPEFILE | N
PL-00030011 | HoosierWestSK6516 | Y | 1 | SK PS 00194670 | 2024-01-15 | 1 | 06-14-032-27W3 | 06-14-032-27W3 | Blind End | Blind End | Flowline |  | BAYTEX ENERGY LTD. | Discontinued | Oil Well Effluent |  | Polyethylene | 0.165 | 0.165 | 60.3 | [7 empty] | 0 |  |  |  |  | 0 | SHAPEFILE | N
PL-00030027 | Richmound 13-32-017-28W3 | Y | 3 | SK PS 00194735 | 2024-01-15 | 145653-001 | 08-18-018-29W3 | 06-18-018-29W3 | Well | Pipeline Segment Connection Above Ground | Flowline |  | CANADIAN NATURAL RESOURCES LIMITED | Operating | Natural Gas |  |  | 0.905 | 0.905 | [8 empty] | 1750 |  |  |  |  | 0 | SHAPEFILE | N
PL-00030027 | Richmound 13-32-017-28W3 | Y | 30 | SK PS 00194762 | 2024-01-15 | 105325-002 | 08-20-018-29W3 | 06-21-018-29W3 | Well | Pipeline Segment Connection Above Ground | Flowline |  | CANADIAN NATURAL RESOURCES LIMITED | Operating | Natural Gas |  |  | 0.76 | 0.76 | [8 empty] | 1750 |  |  |  |  | 0 | SHAPEFILE | N
PL-00029955 | Hoosier N 1 | Y | 12 | SK PS 00194550 | 2024-01-15 | SK7041 | 04-30-032-26W3 | 04-30-032-26W3 | Pipeline Segment Connection Below Ground | Blind End | Flowline |  | BAYTEX ENERGY LTD. | Discontinued | Fuel Gas |  | Steel | 0.183 | 0.183 | 60.3 |  |  | FG |  |  |  |  | 0 |  |  | Uncoated |  |  | SYSGEN | N
PL-00030027 | Richmound 13-32-017-28W3 | Y | 324 | SK PS 00195056 | 2024-01-15 | 115769-001 | 13-09-017-27W3 | 12-09-017-27W3 | Well | Pipeline Segment Connection Below Ground | Flowline |  | CANADIAN NATURAL RESOURCES LIMITED | Operating | Natural Gas |  |  | 0.407 | 0.407 | [8 empty] | 1750 |  |  |  |  | 0 | SHAPEFILE | N
PL-00030027 | Richmound 13-32-017-28W3 | Y | 418 | SK PS 00195150 | 2024-01-15 | 171664-001 | 04-34-017-28W3 | 06-34-017-28W3 | Well | Pipeline Segment Connection Above Ground | Flowline |  | CANADIAN NATURAL RESOURCES LIMITED | Operating | Natural Gas |  |  | 0.553 | 0.553 | [8 empty] | 1750 |  |  |  |  | 0 | SHAPEFILE | N
PL-00029955 | Hoosier N 1 | Y | 2 | SK PS 00194540 | 2024-01-15 | SK7018 | 13-32-032-26W3 | 14-32-032-26W3 | Pipeline Segment Connection Below Ground | Blind End | Flowline |  | BAYTEX ENERGY LTD. | Discontinued | Fuel Gas |  | Polyethylene | 0.345 | 0.345 | 60.3 |  |  | FG |  |  |  |  | 0 | [5 empty] | SYSGEN | N
PL-00030003 | HoosierWestSK6508 | Y | 1 | SK PS 00194662 | 2024-01-15 | 1 | 07-14-032-27W3 | 08-14-032-27W3 | Blind End | Blind End | Flowline |  | BAYTEX ENERGY LTD. | Discontinued | Oil Well Effluent |  | Polyethylene | 0.403 | 0.403 | 60.3 | [7 empty] | 0 |  |  |  |  | 0 | SHAPEFILE | N
PL-00029988 | HoosierWestSK181934 | Y | 1 | SK PS 00194647 | 2024-01-15 | 1 | 03-14-032-27W3 | 02-14-032-27W3 | Blind End | Blind End | Flowline |  | BAYTEX ENERGY LTD. | Discontinued | Oil Well Effluent |  | Polyethylene | 0.399 | 0.399 | 60.3 | [7 empty] | 0 |  |  |  |  | 0 | SHAPEFILE | N
PL-00030027 | Richmound 13-32-017-28W3 | Y | 409 | SK PS 00195141 | 2024-01-15 | 171655-001 | 04-27-017-28W3 | 06-27-017-28W3 | Well | Pipeline Segment Connection Above Ground | Flowline |  | CANADIAN NATURAL RESOURCES LIMITED | Operating | Natural Gas |  |  | 0.584 | 0.584 | [8 empty] | 1750 |  |  |  |  | 0 | SHAPEFILE | N
PL-00030027 | Richmound 13-32-017-28W3 | Y | 172 | SK PS 00194904 | 2024-01-15 | 105422-001 | 08-34-017-28W3 | 16-27-017-28W3 | Well | Pipeline Segment Connection Above Ground | Flowline |  | CANADIAN NATURAL RESOURCES LIMITED | Operating | Natural Gas |  |  | 0.813 | 0.813 | [8 empty] | 1750 |  |  |  |  | 0 | SHAPEFILE | N
PL-00030027 | Richmound 13-32-017-28W3 | Y | 430 | SK PS 00195162 | 2024-01-15 | 171676-001 | 10-31-017-28W3 | 16-31-017-28W3 | Well | Pipeline Segment Connection Above Ground | Flowline |  | CANADIAN NATURAL RESOURCES LIMITED | Operating | Natural Gas |  |  | 0.583 | 0.583 | [8 empty] | 1750 |  |  |  |  | 0 | SHAPEFILE | N
PL-00030027 | Richmound 13-32-017-28W3 | Y | 92 | SK PS 00194824 | 2024-01-15 | 105367-001 | 16-25-018-29W3 | 08-25-018-29W3 | Blind End | Blind End | Flowline |  | CANADIAN NATURAL RESOURCES LIMITED | Abandoned | Natural Gas |  | Steel | 0.812 | 0.812 | 60.3 | 3.2 | 1 | Z245.1 | 290 | I | 0 |  | 1750 | 0 |  | Uncoated |  | 0 | SHAPEFILE | N
PL-00030027 | Richmound 13-32-017-28W3 | Y | 212 | SK PS 00194944 | 2024-01-15 | 105442-004 | 06-11-018-27W3 | 14-02-018-27W3 | Well | Pipeline Segment Connection Below Ground | Flowline |  | CANADIAN NATURAL RESOURCES LIMITED | Operating | Natural Gas |  |  | 0.805 | 0.805 | [8 empty] | 1750 |  |  |  |  | 0 | SHAPEFILE | N
PL-00030027 | Richmound 13-32-017-28W3 | Y | 122 | SK PS 00194854 | 2024-01-15 | 105387-001 | 16-08-018-28W3 | 08-08-018-28W3 | Well | Pipeline Segment Connection Below Ground | Flowline |  | CANADIAN NATURAL RESOURCES LIMITED | Operating | Natural Gas |  |  | 0.794 | 0.794 | [8 empty] | 1750 |  |  |  |  | 0 | SHAPEFILE | N
PL-00030027 | Richmound 13-32-017-28W3 | Y | 198 | SK PS 00194930 | 2024-01-15 | 105437-001 | 16-12-018-27W3 | 14-12-018-27W3 | Well | Pipeline Segment Connection Below Ground | Flowline |  | CANADIAN NATURAL RESOURCES LIMITED | Operating | Natural Gas |  |  | 0.891 | 0.891 | [8 empty] | 1750 |  |  |  |  | 0 | SHAPEFILE | N
PL-00030027 | Richmound 13-32-017-28W3 | Y | 68 | SK PS 00194800 | 2024-01-15 | 105350-001 | 14-23-018-29W3 | 16-22-018-29W3 | Well | Pipeline Segment Connection Above Ground | Flowline |  | CANADIAN NATURAL RESOURCES LIMITED | Operating | Natural Gas |  |  | 0.839 | 0.839 | [8 empty] | 1750 |  |  |  |  | 0 | SHAPEFILE | N
PL-00029955 | Hoosier N 1 | Y | 18 | SK PS 00194556 | 2024-01-15 | SK7053 | 13-19-032-26W3 | 14-19-032-26W3 | Pipeline Segment Connection Below Ground | Blind End | Flowline |  | BAYTEX ENERGY LTD. | Discontinued | Fuel Gas |  | Steel | 0.121 | 0.121 | 60.3 |  |  | FG |  |  |  |  | 0 | [5 empty] | SYSGEN | N
PL-00030027 | Richmound 13-32-017-28W3 | Y | 384 | SK PS 00195116 | 2024-01-15 | 153638-001 | 16-33-017-27W3 | 14-33-017-27W3 | Well | Pipeline Segment Connection Below Ground | Flowline |  | CANADIAN NATURAL RESOURCES LIMITED | Operating | Natural Gas |  |  | 0.799 | 0.799 | [8 empty] | 1750 |  |  |  |  | 0 | SHAPEFILE | N
PL-00030027 | Richmound 13-32-017-28W3 | Y | 8 | SK PS 00194740 | 2024-01-15 | 105302-900 | 08-30-018-29W3 | 16-19-018-29W3 | Well | Pipeline Segment Connection Above Ground | Flowline |  | CANADIAN NATURAL RESOURCES LIMITED | Operating | Natural Gas |  |  | 0.834 | 0.834 | [8 empty] | 1750 |  |  |  |  | 0 | SHAPEFILE | N
PL-00029955 | Hoosier N 1 | Y | 5 | SK PS 00194543 | 2024-01-15 | SK7027 | 02-31-032-26W3 | 09-30-032-26W3 | Pipeline Segment Connection Below Ground | Blind End | Flowline |  | BAYTEX ENERGY LTD. | Discontinued | Fuel Gas |  | Steel | 0.684 | 0.684 | 60.3 |  |  | FG |  |  |  |  | 0 |  |  | Uncoated |  |  | SYSGEN | N
PL-00030027 | Richmound 13-32-017-28W3 | Y | 179 | SK PS 00194911 | 2024-01-15 | 105426-901 | 08-33-017-28W3 | 16-33-017-28W3 | Well | Pipeline Segment Connection Below Ground | Flowline |  | CANADIAN NATURAL RESOURCES LIMITED | Operating | Natural Gas |  |  | 0.796 | 0.796 | [8 empty] | 1750 |  |  |  |  | 0 | SHAPEFILE | N
PL-00030027 | Richmound 13-32-017-28W3 | Y | 147 | SK PS 00194879 | 2024-01-15 | 105404-001 | 08-31-017-28W3 | 13-32-017-28W3 | Well | Compressor Station | Flowline |  | CANADIAN NATURAL RESOURCES LIMITED | Operating | Natural Gas |  |  | 0.928 | 0.928 | [8 empty] | 1750 |  |  |  |  | 0 | SHAPEFILE | N
PL-00030027 | Richmound 13-32-017-28W3 | Y | 385 | SK PS 00195117 | 2024-01-15 | 153638-002 | 14-33-017-27W3 | 16-32-017-27W3 | Pipeline Segment Connection Below Ground | Pipeline Segment Connection Above Ground | Flowline |  | CANADIAN NATURAL RESOURCES LIMITED | Operating | Natural Gas |  |  | 0.841 | 0.841 | [8 empty] | 1750 |  |  |  |  | 0 | SHAPEFILE | N
PL-00030027 | Richmound 13-32-017-28W3 | Y | 279 | SK PS 00195011 | 2024-01-15 | 105474-907 | 08-27-017-27W3 | 16-27-017-27W3 | Well | Pipeline Segment Connection Below Ground | Flowline |  | CANADIAN NATURAL RESOURCES LIMITED | Operating | Natural Gas |  |  | 0.786 | 0.786 | [8 empty] | 1750 |  |  |  |  | 0 | SHAPEFILE | N
PL-00030027 | Richmound 13-32-017-28W3 | Y | 311 | SK PS 00195043 | 2024-01-15 | 105490-901 | 14-35-017-27W3 | 06-35-017-27W3 | Well | Pipeline Segment Connection Above Ground | Flowline |  | CANADIAN NATURAL RESOURCES LIMITED | Operating | Natural Gas |  |  | 0.822 | 0.822 | [8 empty] | 1750 |  |  |  |  | 0 | SHAPEFILE | N
PL-00029953 | Hoosier Viking - Oil Gathering | Y | 1 | SK PS 00194528 | 2024-01-15 | SK6534-8 | 02-27-032-28W3 | 01-27-032-28W3 | Oil Satellite | Multi Well Battery | Flowline |  | BAYTEX ENERGY LTD. | Operating | Oil Well Effluent |  | Steel | 0.472 | 0.472 | 114.3 | 3.2 | [6 empty] | 4960 | [5 empty] | SYSGEN | N
PL-00030027 | Richmound 13-32-017-28W3 | Y | 211 | SK PS 00194943 | 2024-01-15 | 105442-003 | 08-11-018-27W3 | 06-11-018-27W3 | Well | Pipeline Segment Connection Below Ground | Flowline |  | CANADIAN NATURAL RESOURCES LIMITED | Operating | Natural Gas |  |  | 0.804 | 0.804 | [8 empty] | 1750 |  |  |  |  | 0 | SHAPEFILE | N
PL-00030027 | Richmound 13-32-017-28W3 | Y | 413 | SK PS 00195145 | 2024-01-15 | 171659-001 | 04-29-017-28W3 | 06-29-017-28W3 | Well | Pipeline Segment Connection Above Ground | Flowline |  | CANADIAN NATURAL RESOURCES LIMITED | Operating | Natural Gas |  |  | 0.582 | 0.582 | [8 empty] | 1750 |  |  |  |  | 0 | SHAPEFILE | N
PL-00030027 | Richmound 13-32-017-28W3 | Y | 429 | SK PS 00195161 | 2024-01-15 | 171675-001 | 04-31-017-28W3 | 06-31-017-28W3 | Well | Pipeline Segment Connection Above Ground | Flowline |  | CANADIAN NATURAL RESOURCES LIMITED | Operating | Natural Gas |  |  | 0.564 | 0.564 | [8 empty] | 1750 |  |  |  |  | 0 | SHAPEFILE | N
PL-00030027 | Richmound 13-32-017-28W3 | Y | 169 | SK PS 00194901 | 2024-01-15 | 105421-904 | 08-27-017-28W3 | 16-27-017-28W3 | Well | Pipeline Segment Connection Below Ground | Flowline |  | CANADIAN NATURAL RESOURCES LIMITED | Operating | Natural Gas |  |  | 0.806 | 0.806 | [8 empty] | 1750 |  |  |  |  | 0 | SHAPEFILE | N
PL-00029956 | Hoosier N_OE | Y | 27 | SK PS 00194592 | 2024-01-15 | SK7049 | 14-19-032-26W3 | 04-30-032-26W3 | Well | Blind End | Flowline |  | BAYTEX ENERGY LTD. | Discontinued | Oil Well Effluent |  | Fibreglass | 0.546 | 0.546 | 88.9 |  |  | OE |  |  |  |  | 0 | [5 empty] | SYSGEN | N
PL-00030027 | Richmound 13-32-017-28W3 | Y | 365 | SK PS 00195097 | 2024-01-15 | 152991-001 | 10-07-018-28W3 | 08-07-018-28W3 | Well | Pipeline Segment Connection Above Ground | Flowline |  | CANADIAN NATURAL RESOURCES LIMITED | Operating | Natural Gas |  |  | 0.56 | 0.56 | [8 empty] | 1750 |  |  |  |  | 0 | SHAPEFILE | N
PL-00030027 | Richmound 13-32-017-28W3 | Y | 164 | SK PS 00194896 | 2024-01-15 | 105418-001 | 06-33-017-28W3 | 08-32-017-28W3 | Well | Pipeline Segment Connection Above Ground | Flowline |  | CANADIAN NATURAL RESOURCES LIMITED | Operating | Natural Gas |  |  | 0.839 | 0.839 | [8 empty] | 1750 |  |  |  |  | 0 | SHAPEFILE | N
PL-00030027 | Richmound 13-32-017-28W3 | Y | 83 | SK PS 00194815 | 2024-01-15 | 105361-002 | 08-11-018-29W3 | 16-11-018-29W3 | Well | Pipeline Segment Connection Above Ground | Flowline |  | CANADIAN NATURAL RESOURCES LIMITED | Operating | Natural Gas |  |  | 0.762 | 0.762 | [8 empty] | 1750 |  |  |  |  | 0 | SHAPEFILE | N
PL-00030027 | Richmound 13-32-017-28W3 | Y | 103 | SK PS 00194835 | 2024-01-15 | 105373-001 | 06-18-018-28W3 | 08-18-018-28W3 | Well | Pipeline Segment Connection Above Ground | Flowline |  | CANADIAN NATURAL RESOURCES LIMITED | Operating | Natural Gas |  |  | 0.833 | 0.833 | [8 empty] | 1750 |  |  |  |  | 0 | SHAPEFILE | N
PL-00030027 | Richmound 13-32-017-28W3 | Y | 387 | SK PS 00195119 | 2024-01-15 | 171112-001 | 02-36-017-29W3 | 08-36-017-29W3 | Well | Pipeline Segment Connection Above Ground | Flowline |  | CANADIAN NATURAL RESOURCES LIMITED | Operating | Natural Gas |  |  | 0.543 | 0.543 | [8 empty] | 1750 |  |  |  |  | 0 | SHAPEFILE | N
PL-00030027 | Richmound 13-32-017-28W3 | Y | 167 | SK PS 00194899 | 2024-01-15 | 105421-902 | 08-22-017-28W3 | 16-22-017-28W3 | Well | Pipeline Segment Connection Below Ground | Flowline |  | CANADIAN NATURAL RESOURCES LIMITED | Operating | Natural Gas |  |  | 0.734 | 0.734 | [8 empty] | 1750 |  |  |  |  | 0 | SHAPEFILE | N
PL-00029956 | Hoosier N_OE | Y | 22 | SK PS 00194587 | 2024-01-15 | SK7039 | 05-30-032-26W3 | 04-30-032-26W3 | Well | Blind End | Flowline |  | BAYTEX ENERGY LTD. | Discontinued | Oil Well Effluent |  | Fibreglass | 0.462 | 0.462 | 88.9 |  |  | OE |  |  |  |  | 0 | [5 empty] | SYSGEN | N
PL-00029956 | Hoosier N_OE | Y | 1 | SK PS 00194566 | 2024-01-15 | SK149977-1 | 05-12-032-27W3 | 04-12-032-27W3 | Blind End | Blind End | Flowline |  | BAYTEX ENERGY LTD. | Abandoned | Oil Well Effluent |  | Fibreglass | 0.326 | 0.326 | 88.9 |  |  | OE |  |  | 0 |  | 0 | [5 empty] | SYSGEN | N
PL-00030027 | Richmound 13-32-017-28W3 | Y | 187 | SK PS 00194919 | 2024-01-15 | 105431-001 | 06-25-017-28W3 | 14-25-017-28W3 | Well | Pipeline Segment Connection Below Ground | Flowline |  | CANADIAN NATURAL RESOURCES LIMITED | Operating | Natural Gas |  |  | 0.75 | 0.75 | [8 empty] | 1750 |  |  |  |  | 0 | SHAPEFILE | N
PL-00030027 | Richmound 13-32-017-28W3 | Y | 19 | SK PS 00194751 | 2024-01-15 | 105320-001 | 16-32-018-29W3 | 08-32-018-29W3 | Well | Pipeline Segment Connection Above Ground | Flowline |  | CANADIAN NATURAL RESOURCES LIMITED | Operating | Natural Gas |  |  | 0.789 | 0.789 | [8 empty] | 1750 |  |  |  |  | 0 | SHAPEFILE | N
PL-00030027 | Richmound 13-32-017-28W3 | Y | 379 | SK PS 00195111 | 2024-01-15 | 153635-001 | 08-03-018-27W3 | 06-03-018-27W3 | Well | Pipeline Segment Connection Below Ground | Flowline |  | CANADIAN NATURAL RESOURCES LIMITED | Operating | Natural Gas |  |  | 0.801 | 0.801 | [8 empty] | 1750 |  |  |  |  | 0 | SHAPEFILE | N
PL-00029995 | HoosierWestSK186044 | Y | 1 | SK PS 00194654 | 2024-01-15 | 1 | 03-14-032-27W3 | 08-14-032-27W3 | Blind End | Blind End | Flowline |  | BAYTEX ENERGY LTD. | Discontinued | Oil Well Effluent |  | Steel | 1.06 | 1.06 | 88.9 | [7 empty] | 0 |  |  |  |  | 0 | SHAPEFILE | N
PL-00030027 | Richmound 13-32-017-28W3 | Y | 93 | SK PS 00194825 | 2024-01-15 | 105368-901 | 08-19-018-28W3 | 14-17-018-28W3 | Well | Pipeline Segment Connection Above Ground | Flowline |  | CANADIAN NATURAL RESOURCES LIMITED | Operating | Natural Gas |  |  | 1.134 | 1.134 | [8 empty] | 1750 |  |  |  |  | 0 | SHAPEFILE | N
PL-00030027 | Richmound 13-32-017-28W3 | Y | 25 | SK PS 00194757 | 2024-01-15 | 105323-002 | 16-20-018-29W3 | 14-21-018-29W3 | Well | Pipeline Segment Connection Above Ground | Flowline |  | CANADIAN NATURAL RESOURCES LIMITED | Operating | Natural Gas |  |  | 0.674 | 0.674 | [8 empty] | 1750 |  |  |  |  | 0 | SHAPEFILE | N
PL-00030027 | Richmound 13-32-017-28W3 | Y | 28 | SK PS 00194760 | 2024-01-15 | 105324-001 | 16-20-018-29W3 | 08-20-018-29W3 | Well | Pipeline Segment Connection Below Ground | Flowline |  | CANADIAN NATURAL RESOURCES LIMITED | Operating | Natural Gas |  |  | 0.88 | 0.88 | [8 empty] | 1750 |  |  |  |  | 0 | SHAPEFILE | N
PL-00030027 | Richmound 13-32-017-28W3 | Y | 281 | SK PS 00195013 | 2024-01-15 | 105474-908 | 08-34-017-27W3 | 16-34-017-27W3 | Well | Pipeline Segment Connection Below Ground | Flowline |  | CANADIAN NATURAL RESOURCES LIMITED | Operating | Natural Gas |  |  | 0.801 | 0.801 | [8 empty] | 1750 |  |  |  |  | 0 | SHAPEFILE | N
PL-00030027 | Richmound 13-32-017-28W3 | Y | 60 | SK PS 00194792 | 2024-01-15 | 105345-001 | 06-34-018-29W3 | 08-34-018-29W3 | Pipeline Segment Connection Below Ground | Pipeline Segment Connection Above Ground | Flowline |  | CANADIAN NATURAL RESOURCES LIMITED | Operating | Natural Gas |  |  | 0.914 | 0.914 | [8 empty] | 1750 |  |  |  |  | 0 | SHAPEFILE | N
PL-00029984 | HoosierWestSK161797 | Y | 1 | SK PS 00194643 | 2024-01-15 | 1 | 10-14-032-27W3 | 11-14-032-27W3 | Blind End | Blind End | Flowline |  | BAYTEX ENERGY LTD. | Discontinued | Salt water |  | Steel | 0.302 | 0.302 | 60.3 | [7 empty] | 0 |  |  |  |  | 0 | SHAPEFILE | N
PL-00030021 | S. Eureka OE 2023 | Y | 11 | SK PS 00194692 | 2024-01-15 | 11 | 06-19-031-22W3 | 13-18-031-22W3 | Blind End | Blind End | Flowline |  | BAYTEX ENERGY LTD. | Abandoned | Oil Well Effluent |  | Steel | 0.925 | 0.925 | 88.9 | [7 empty] | 0 | [5 empty] | SHAPEFILE | N
PL-00030023 |  | N | 2 | SK PS 00194728 | 2024-01-15 |  | 02-10-005-06W2 | 01-10-005-06W2 | Well | Pipeline Segment Connection Above Ground | Flowline |  | WHITECAP RESOURCES INC. | Operating | Oil Well Effluent |  | Fibreglass | 0.393 | 0.393 | 81.2 | 2.5 | 1 | STAR | 1000 |  | 4968 | 4960 | 4960 | 49.6 | 1.5 | Uncoated | Uncoated | 10 | SHAPEFILE | N
PL-00029959 |  | Y | 2 | SK PS 00194617 | 2024-01-15 | 01-10-001-10W2 to 12-11-001-10W2 | 01-10-001-10W2 | 12-11-001-10W2 | Well | Well | Flowline |  | SATURN OIL & GAS INC. | Operating | Oil Well Effluent |  | Fibreglass | 0.793 | 0.8 | 81.5 | 2.9 | 1 | CEN | 1000 |  | 4960 | 4960 | 4960 | 0 | 1.5 | Uncoated | Uncoated | 0 | SHAPEFILE | N
PL-00029956 | Hoosier N_OE | Y | 12 | SK PS 00194577 | 2024-01-15 | SK149990-1 | 16-24-032-27W3 | 15-24-032-27W3 | Well | Pipeline Segment Connection Below Ground | Flowline |  | BAYTEX ENERGY LTD. | Operating | Oil Well Effluent |  | Fibreglass | 0.212 | 0.212 | 88.9 |  |  | OE |  |  |  |  | 3447 | [5 empty] | SYSGEN | N
PL-00030027 | Richmound 13-32-017-28W3 | Y | 367 | SK PS 00195099 | 2024-01-15 | 152992-900 | 06-08-018-28W3 | 11-08-018-28W3 | Well | Pipeline Segment Connection Above Ground | Flowline |  | CANADIAN NATURAL RESOURCES LIMITED | Operating | Natural Gas |  |  | 0.334 | 0.334 | [8 empty] | 1750 |  |  |  |  | 0 | SHAPEFILE | N
PL-00030027 | Richmound 13-32-017-28W3 | Y | 423 | SK PS 00195155 | 2024-01-15 | 171669-001 | 12-29-017-28W3 | 14-29-017-28W3 | Well | Pipeline Segment Connection Above Ground | Flowline |  | CANADIAN NATURAL RESOURCES LIMITED | Operating | Natural Gas |  |  | 0.466 | 0.466 | [8 empty] | 1750 |  |  |  |  | 0 | SHAPEFILE | N
PL-00030021 | S. Eureka OE 2023 | Y | 26 | SK PS 00194707 | 2024-01-15 | 26 | 10-13-031-23W3 | 08-13-031-23W3 | Blind End | Pipeline Segment Connection Below Ground | Flowline |  | BAYTEX ENERGY LTD. | Abandoned | Oil Well Effluent |  | Steel | 0.525 | 0.525 | 88.9 | [7 empty] | 0 | [5 empty] | SHAPEFILE | N
PL-00030027 | Richmound 13-32-017-28W3 | Y | 269 | SK PS 00195001 | 2024-01-15 | 105474-002 | 14-36-017-28W3 | 16-36-017-28W3 | Well | Pipeline Segment Connection Above Ground | Flowline |  | CANADIAN NATURAL RESOURCES LIMITED | Operating | Natural Gas |  |  | 0.792 | 0.792 | [8 empty] | 1750 |  |  |  |  | 0 | SHAPEFILE | N
PL-00030027 | Richmound 13-32-017-28W3 | Y | 11 | SK PS 00194743 | 2024-01-15 | 105303-001 | 11-29-018-29W3 | 08-30-018-29W3 | Well | Pipeline Segment Connection Above Ground | Flowline |  | CANADIAN NATURAL RESOURCES LIMITED | Operating | Natural Gas |  |  | 0.727 | 0.727 | [8 empty] | 1750 |  |  |  |  | 0 | SHAPEFILE | N
PL-00030027 | Richmound 13-32-017-28W3 | Y | 270 | SK PS 00195002 | 2024-01-15 | 105474-001 | 16-34-016-27W3 | 08-03-017-27W3 | Well | Pipeline Segment Connection Below Ground | Flowline |  | CANADIAN NATURAL RESOURCES LIMITED | Operating | Natural Gas |  |  | 0.814 | 0.814 | [8 empty] | 1750 |  |  |  |  | 0 | SHAPEFILE | N
PL-00029956 | Hoosier N_OE | Y | 17 | SK PS 00194582 | 2024-01-15 | SK171890-1 | 12-12-032-27W3 | 05-12-032-27W3 | Blind End | Blind End | Flowline |  | BAYTEX ENERGY LTD. | Abandoned | Oil Well Effluent |  | Fibreglass | 0.591 | 0.591 | 88.9 |  |  | OE |  |  |  |  | 0 | [5 empty] | SYSGEN | N
PL-00030027 | Richmound 13-32-017-28W3 | Y | 76 | SK PS 00194808 | 2024-01-15 | 105355-904 | 16-11-018-29W3 | 14-12-018-29W3 | Well | Pipeline Segment Connection Below Ground | Flowline |  | CANADIAN NATURAL RESOURCES LIMITED | Operating | Natural Gas |  |  | 0.823 | 0.823 | [8 empty] | 1750 |  |  |  |  | 0 | SHAPEFILE | N
PL-00030027 | Richmound 13-32-017-28W3 | Y | 213 | SK PS 00194945 | 2024-01-15 | 105443-001 | 08-02-018-27W3 | 06-02-018-27W3 | Well | Pipeline Segment Connection Below Ground | Flowline |  | CANADIAN NATURAL RESOURCES LIMITED | Operating | Natural Gas |  |  | 0.806 | 0.806 | [8 empty] | 1750 |  |  |  |  | 0 | SHAPEFILE | N
PL-00030021 | S. Eureka OE 2023 | Y | 36 | SK PS 00194717 | 2024-01-15 | 36 | 14-01-031-23W3 | 14-01-031-23W3 | Blind End | Pipeline Segment Connection Below Ground | Flowline |  | BAYTEX ENERGY LTD. | Abandoned | Oil Well Effluent |  | Steel | 0.012 | 0.012 | 88.9 | [7 empty] | 0 | [5 empty] | SHAPEFILE | N
PL-00030027 | Richmound 13-32-017-28W3 | Y | 344 | SK PS 00195076 | 2024-01-15 | 124326-001 | 16-26-018-29W3 | 14-25-018-29W3 | Well | Pipeline Segment Connection Below Ground | Flowline |  | CANADIAN NATURAL RESOURCES LIMITED | Operating | Natural Gas |  |  | 0.731 | 0.731 | [8 empty] | 1750 |  |  |  |  | 0 | SHAPEFILE | N
PL-00030027 | Richmound 13-32-017-28W3 | Y | 241 | SK PS 00194973 | 2024-01-15 | 105455-001 | 08-19-017-27W3 | 16-19-017-27W3 | Well | Pipeline Segment Connection Below Ground | Flowline |  | CANADIAN NATURAL RESOURCES LIMITED | Operating | Natural Gas |  |  | 0.834 | 0.834 | [8 empty] | 1750 |  |  |  |  | 0 | SHAPEFILE | N
PL-00030027 | Richmound 13-32-017-28W3 | Y | 118 | SK PS 00194850 | 2024-01-15 | 105383-001 | 14-06-018-28W3 | 16-06-018-28W3 | Well | Pipeline Segment Connection Above Ground | Flowline |  | CANADIAN NATURAL RESOURCES LIMITED | Operating | Natural Gas |  |  | 0.831 | 0.831 | [8 empty] | 1750 |  |  |  |  | 0 | SHAPEFILE | N
PL-00030027 | Richmound 13-32-017-28W3 | Y | 396 | SK PS 00195128 | 2024-01-15 | 171121-001 | 10-06-018-28W3 | 14-06-018-28W3 | Well | Pipeline Segment Connection Above Ground | Flowline |  | CANADIAN NATURAL RESOURCES LIMITED | Operating | Natural Gas |  |  | 0.573 | 0.573 | [8 empty] | 1750 |  |  |  |  | 0 | SHAPEFILE | N
PL-00030027 | Richmound 13-32-017-28W3 | Y | 376 | SK PS 00195108 | 2024-01-15 | 152997-001 | 14-24-017-28W3 | 11-24-017-28W3 | Well | Pipeline Segment Connection Above Ground | Flowline |  | CANADIAN NATURAL RESOURCES LIMITED | Operating | Natural Gas |  |  | 0.581 | 0.581 | [8 empty] | 1750 |  |  |  |  | 0 | SHAPEFILE | N
PL-00030027 | Richmound 13-32-017-28W3 | Y | 267 | SK PS 00194999 | 2024-01-15 | 105472-001 | 14-34-016-27W3 | 16-34-016-27W3 | Well | Pipeline Segment Connection Below Ground | Flowline |  | CANADIAN NATURAL RESOURCES LIMITED | Operating | Natural Gas |  |  | 0.839 | 0.839 | [8 empty] | 1750 |  |  |  |  | 0 | SHAPEFILE | N
PL-00030027 | Richmound 13-32-017-28W3 | Y | 286 | SK PS 00195018 | 2024-01-15 | 105474-915 | 08-34-017-27W3 | 08-34-017-27W3 | Pipeline Segment Connection Below Ground | Pipeline Segment Connection Above Ground | Flowline |  | CANADIAN NATURAL RESOURCES LIMITED | Operating | Natural Gas |  |  | 0.18 | 0.18 | [8 empty] | 1750 |  |  |  |  | 0 | SHAPEFILE | N
PL-00030027 | Richmound 13-32-017-28W3 | Y | 363 | SK PS 00195095 | 2024-01-15 | 152980-001 | 10-14-018-29W3 | 08-14-018-29W3 | Well | Pipeline Segment Connection Above Ground | Flowline |  | CANADIAN NATURAL RESOURCES LIMITED | Operating | Natural Gas |  |  | 0.503 | 0.503 | [8 empty] | 1750 |  |  |  |  | 0 | SHAPEFILE | N
PL-00030034 | 11J081FLSTL | Y | 1 | SK PS 00195192 | 2024-01-15 |  | 10-14-014-30W1 | 10-14-014-30W1 | Oil Satellite | Single Well Battery | Flowline |  | LONG FORTUNE PETROLEUM (SASKATCHEWAN) CORPORATION | Discontinued | Crude Oil |  | Steel | 0.067 | 0.067 | [8 empty] | 5000 |  |  |  |  | 10 | SYSGEN | N
PL-00029932 |  | Y | 1 | SK PS 00194497 | 2024-01-13 | 14-16-040-23W3 to 14-15-040-23W3 | 14-16-040-23W3 | 14-15-040-23W3 | Well | Well | Flowline |  | CENOVUS ENERGY INC. | Abandoned | Natural Gas |  | Polyethylene | 1.568 | 1.6 | 114.3 | 15.6 | 1 | 3408 | 7.3 |  | 1378 | 1378 | 0 | 0 | 1.5 | Uncoated | Uncoated | 0 | SHAPEFILE | N
PL-00029916 |  | Y | 1 | SK PS 00194481 | 2024-01-13 | 12-22-046-23W3 to 13-22-046-23W3 | 12-22-046-23W3 | 13-22-046-23W3 | Well | Well | Flowline |  | CENOVUS ENERGY INC. | Operating | Natural Gas |  | Polyethylene | 0.459 | 0.5 | 114.3 | 15.6 | 1 | FLSP | 9 |  | 3500 | 3500 | 3500 | 0 | 1.5 | Uncoated | Uncoated | 0 | SHAPEFILE | N
PL-00029931 |  | Y | 1 | SK PS 00194496 | 2024-01-13 | 06-20-041-28W3 to 14-17-041-28W3 | 06-20-041-28W3 | 14-17-041-28W3 | Well | Well | Flowline |  | CENOVUS ENERGY INC. | Operating | Natural Gas |  | Polyethylene | 1.122 | 1.1 | 114.3 | 15.6 | 1 | 3408 | 7.3 |  | 1378 | 1378 | 1378 | 0 | 1.5 | Uncoated | Uncoated | 0 | SHAPEFILE | N
PL-00029930 |  | Y | 1 | SK PS 00194495 | 2024-01-13 | 05-28-046-23W3 to 14-21-046-23W3 | 05-28-046-23W3 | 14-21-046-23W3 | Well | Well | Flowline |  | CENOVUS ENERGY INC. | Operating | Natural Gas |  | Polyethylene | 0.973 | 1 | 114.3 | 15.6 | 1 | 3408 | 7.3 |  | 1378 | 1378 | 1378 | 0 | 1.5 | Uncoated | Uncoated | 0 | SHAPEFILE | N
PL-00029943 |  | Y | 1 | SK PS 00194508 | 2024-01-13 | 03-27-042-27W3 to 13-35-042-27W3 | 03-27-042-27W3 | 13-35-042-27W3 | Well | Pipeline Segment Connection Above Ground | Pipeline |  | CENOVUS ENERGY INC. | Abandoned | Natural Gas |  | Polyethylene | 3.307 | 3.3 | 114.3 | 15.6 | 1 | 3408 | 7.3 |  | 1378 | 1378 | 1378 | 0 | 1.5 | Uncoated | Uncoated | 0 | SHAPEFILE | N
PL-00029917 |  | Y | 1 | SK PS 00194482 | 2024-01-13 | 04-13-045-22W3 to 10-15-045-22W3 | 04-13-045-22W3 | 10-15-045-22W3 | Well | Well | Flowline |  | CENOVUS ENERGY INC. | Operating | Natural Gas |  | Polyethylene | 2.921 | 2.9 | 114.3 | 15.6 | 1 | 3408 | 7.3 |  | 1378 | 1378 | 1378 | 0 | 1.5 | Uncoated | Uncoated | 0 | SHAPEFILE | N
PL-00029924 |  | Y | 1 | SK PS 00194489 | 2024-01-13 | 04-32-040-22W3 to 09-30-040-22W3 | 04-32-040-22W3 | 09-30-040-22W3 | Well | Well | Flowline |  | CENOVUS ENERGY INC. | Abandoned | Natural Gas |  | Polyethylene | 1.573 | 1.6 | 114.3 | 15.6 | 1 | 3408 | 7.3 |  | 1378 | 1378 | 0 | 0 | 1.5 | Uncoated | Uncoated | 0 | SHAPEFILE | N
PL-00029925 |  | Y | 1 | SK PS 00194490 | 2024-01-13 | 01-28-040-22W3 to 07-29-040-22W3 | 07-29-040-22W3 | 01-28-040-22W3 | Well | Well | Flowline |  | CENOVUS ENERGY INC. | Abandoned | Natural Gas |  | Polyethylene | 1.933 | 1.9 | 114.3 | 15.6 | 1 | 3408 | 7.3 |  | 1378 | 1378 | 0 | 0 | 1.5 | Uncoated | Uncoated | 0 | SHAPEFILE | N
PL-00029947 |  | Y | 1 | SK PS 00194512 | 2024-01-13 | 07-05-047-22W3 to 15-31-046-22W3 | 07-05-047-22W3 | 15-31-046-22W3 | Well | Well | Flowline |  | CENOVUS ENERGY INC. | Operating | Natural Gas |  | Polyethylene | 0.753 | 0.8 | 114.3 | 15.6 | 1 | 3408 | 7.3 |  | 1378 | 1378 | 1378 | 0 | 1.5 | Uncoated | Uncoated | 0 | SHAPEFILE | N
PL-00029922 |  | Y | 1 | SK PS 00194487 | 2024-01-13 | 04-13-046-23W3 to 02-07-046-22W3 | 04-13-046-23W3 | 02-07-046-22W3 | Well | Well | Flowline |  | CENOVUS ENERGY INC. | Operating | Natural Gas |  | Polyethylene | 3.063 | 3.1 | 114.3 | 15.6 | 1 | 3408 | 7.3 |  | 1378 | 1378 | 1378 | 0 | 1.5 | Uncoated | Uncoated | 0 | SHAPEFILE | N
PL-00029950 |  | Y | 1 | SK PS 00194515 | 2024-01-13 | 01-15-046-23W3 to 04-13-046-23W3 | 01-15-046-23W3 | 04-13-046-23W3 | Well | Well | Flowline |  | CENOVUS ENERGY INC. | Operating | Natural Gas |  | Polyethylene | 2.162 | 2.2 | 114.3 | 15.6 | 1 | 3408 | 7.3 |  | 1378 | 1378 | 1378 | 0 | 1.5 | Uncoated | Uncoated | 0 | SHAPEFILE | N
PL-00029928 |  | Y | 1 | SK PS 00194493 | 2024-01-13 | 08-34-040-22W3 to 07-27-040-22W3 | 08-34-040-22W3 | 07-27-040-22W3 | Well | Well | Flowline |  | CENOVUS ENERGY INC. | Abandoned | Natural Gas |  | Polyethylene | 1.833 | 1.8 | 114.3 | 15.6 | 1 | 3408 | 7.3 |  | 1378 | 1378 | 0 | 0 | 1.5 | Uncoated | Uncoated | 0 | SHAPEFILE | N
PL-00029923 |  | Y | 1 | SK PS 00194488 | 2024-01-13 | 08-06-041-22W3 to 04-32-040-22W3 | 08-06-041-22W3 | 04-32-040-22W3 | Well | Well | Flowline |  | CENOVUS ENERGY INC. | Operating | Natural Gas |  | Polyethylene | 2.471 | 2.5 | 114.3 | 15.6 | 1 | 3408 | 7.3 |  | 1378 | 1378 | 1378 | 0 | 1.5 | Uncoated | Uncoated | 0 | SHAPEFILE | N
PL-00029951 |  | Y | 4 | SK PS 00194519 | 2024-01-13 | 08-02-001-10W2 to 12-11-001-10W2 | 08-02-001-10W2 | 12-11-001-10W2 | Well | Multi Well Battery | Flowline |  | SATURN OIL & GAS INC. | Operating | Oil Well Effluent |  | Fibreglass | 2.42 | 2.4 | 175 | 6.2 | 1 | CEN | 1000 |  | 4960 | 4960 | 4960 | 0 | 1.5 | Uncoated | Uncoated | 0 | SHAPEFILE | N
PL-00029949 |  | Y | 1 | SK PS 00194514 | 2024-01-13 | 01-01-045-24W3 to 03-02-045-24W3 | 01-01-045-24W3 | 03-02-045-24W3 | Well | Well | Flowline |  | CENOVUS ENERGY INC. | Operating | Natural Gas |  | Polyethylene | 2.502 | 2.5 | 114.3 | 15.6 | 1 | 3408 | 7.3 |  | 1378 | 1378 | 1378 | 0 | 1.5 | Uncoated | Uncoated | 0 | SHAPEFILE | N
PL-00029921 |  | Y | 1 | SK PS 00194486 | 2024-01-13 | 15-10-045-23W3 to 13-07-045-22W3 | 15-10-045-23W3 | 13-07-045-22W3 | Well | Well | Flowline |  | CENOVUS ENERGY INC. | Abandoned | Natural Gas |  | Polyethylene | 4.457 | 4.5 | 114.3 | 15.6 | 1 | 3408 | 7.3 |  | 1378 | 1378 | 0 | 0 | 1.5 | Uncoated | Uncoated | 0 | SHAPEFILE | N
PL-00029919 |  | Y | 1 | SK PS 00194484 | 2024-01-13 | 11-32-044-23W3 to 01-05-045-23W3 | 11-32-044-23W3 | 01-05-045-23W3 | Well | Well | Flowline |  | CENOVUS ENERGY INC. | Abandoned | Natural Gas |  | Polyethylene | 1.398 | 1.4 | 114.3 | 15.6 | 1 | 3408 | 7.3 |  | 1378 | 1378 | 0 | 0 | 1.5 | Uncoated | Uncoated | 0 | SHAPEFILE | N
PL-00029934 |  | Y | 1 | SK PS 00194499 | 2024-01-13 | 08-22-040-23W3 to 14-14-040-23W3 | 08-22-040-23W3 | 14-14-040-23W3 | Well | Well | Flowline |  | CENOVUS ENERGY INC. | Abandoned | Natural Gas |  | Polyethylene | 1.257 | 1.3 | 114.3 | 15.6 | 1 | 3408 | 7.3 |  | 1378 | 1378 | 0 | 0 | 1.5 | Uncoated | Uncoated | 0 | SHAPEFILE | N
PL-00029929 |  | Y | 1 | SK PS 00194494 | 2024-01-13 | 07-27-040-22W3 to 02-27-040-22W3 | 07-27-040-22W3 | 02-27-040-22W3 | Well | Pipeline Segment Connection Above Ground | Pipeline |  | CENOVUS ENERGY INC. | Abandoned | Natural Gas |  | Polyethylene | 0.46 | 0.5 | 114.3 | 15.6 | 1 | 3408 | 7.3 |  | 1378 | 1378 | 0 | 0 | 1.5 | Uncoated | Uncoated | 0 | SHAPEFILE | N
PL-00029951 |  | Y | 1 | SK PS 00194516 | 2024-01-13 | 01-02-001-10W2 to 08-02-001-10W2 | 01-02-001-10W2 | 08-02-001-10W2 | Well | Well | Flowline |  | SATURN OIL & GAS INC. | Operating | Oil Well Effluent |  | Fibreglass | 0.571 | 0.6 | 81.5 | 2.9 | 1 | CEN | 1000 |  | 4960 | 4960 | 4960 | 0 | 1.5 | Uncoated | Uncoated | 0 | SHAPEFILE | N
PL-00029951 |  | Y | 3 | SK PS 00194518 | 2024-01-13 | 09-02-001-10W2 to 08-02-001-10W2 | 09-02-001-10W2 | 08-02-001-10W2 | Well | Well | Flowline |  | SATURN OIL & GAS INC. | Operating | Oil Well Effluent |  | Fibreglass | 0.278 | 0.3 | 81.5 | 2.9 | 1 | CEN | 1000 |  | 4960 | 4960 | 4960 | 0 | 1.5 | Uncoated | Uncoated | 0 | SHAPEFILE | N
PL-00029940 |  | Y | 1 | SK PS 00194505 | 2024-01-13 | 04-30-043-24W3 to 04-18-043-24W3 | 04-30-043-24W3 | 04-18-043-24W3 | Well | Well | Flowline |  | CENOVUS ENERGY INC. | Operating | Natural Gas |  | Polyethylene | 3.353 | 3.4 | 114.3 | 15.6 | 1 | 3408 | 7.3 |  | 1378 | 1378 | 1378 | 0 | 1.5 | Uncoated | Uncoated | 0 | SHAPEFILE | N
PL-00029918 |  | Y | 1 | SK PS 00194483 | 2024-01-13 | 11-18-047-22W3 to 16-12-047-23W3 | 11-18-047-22W3 | 16-12-047-23W3 | Well | Well | Flowline |  | CENOVUS ENERGY INC. | Operating | Natural Gas |  | Polyethylene | 1.39 | 1.4 | 114.3 | 15.6 | 1 | 3408 | 7.3 |  | 1378 | 1378 | 1378 | 0 | 1.5 | Uncoated | Uncoated | 0 | SHAPEFILE | N
PL-00029942 |  | Y | 1 | SK PS 00194507 | 2024-01-13 | 06-01-043-27W3 to 08-36-042-27W3 | 06-01-043-27W3 | 08-36-042-27W3 | Well | Well | Flowline |  | CENOVUS ENERGY INC. | Abandoned | Natural Gas |  | Polyethylene | 4.261 | 4.3 | 114.3 | 15.6 | 1 | 3408 | 7.3 |  | 1378 | 1378 | 1378 | 0 | 1.5 | Uncoated | Uncoated | 0 | SHAPEFILE | N
PL-00029946 |  | Y | 1 | SK PS 00194511 | 2024-01-13 | 14-21-046-23W3 to 0127-046-23W3 | 14-21-046-23W3 | 01-27-046-23W3 | Well | Well | Flowline |  | CENOVUS ENERGY INC. | Operating | Natural Gas |  | Polyethylene | 2.772 | 2.8 | 114.3 | 15.6 | 1 | 3408 | 7.3 |  | 1378 | 1378 | 1378 | 0 | 1.5 | Uncoated | Uncoated | 0 | SHAPEFILE | N
PL-00029927 |  | Y | 1 | SK PS 00194492 | 2024-01-13 | 01-28-040-22W3 to 15-22-040-22W3 | 01-28-040-22W3 | 15-22-040-22W3 | Well | Well | Flowline |  | CENOVUS ENERGY INC. | Abandoned | Natural Gas |  | Polyethylene | 1.744 | 1.7 | 114.3 | 15.6 | 1 | 3408 | 7.3 |  | 1378 | 1378 | 0 | 0 | 1.5 | Uncoated | Uncoated | 0 | SHAPEFILE | N
PL-00029933 |  | Y | 1 | SK PS 00194498 | 2024-01-13 | 13-15-040-23W3 to 08-22-040-23W3 | 13-15-040-23W3 | 08-22-040-23W3 | Well | Well | Flowline |  | CENOVUS ENERGY INC. | Abandoned | Natural Gas |  | Polyethylene | 1.641 | 1.6 | 114.3 | 15.6 | 1 | 3408 | 7.3 |  | 1378 | 1378 | 0 | 0 | 1.5 | Uncoated | Uncoated | 0 | SHAPEFILE | N
PL-00029948 |  | Y | 1 | SK PS 00194513 | 2024-01-13 | 11-32-044-23W3 to 10-31-044-23W3 | 11-32-044-23W3 | 10-31-044-23W3 | Well | Well | Flowline |  | CENOVUS ENERGY INC. | Abandoned | Natural Gas |  | Polyethylene | 1.324 | 1.3 | 114.3 | 15.6 | 1 | 3408 | 7.3 |  | 1378 | 1378 | 0 | 0 | 1.5 | Uncoated | Uncoated | 0 | SHAPEFILE | N
PL-00029926 |  | Y | 1 | SK PS 00194491 | 2024-01-13 | 09-21-040-22W3 to 01-28-040-22W3 | 09-21-040-22W3 | 01-28-040-22W3 | Well | Well | Flowline |  | CENOVUS ENERGY INC. | Abandoned | Natural Gas |  | Polyethylene | 1.027 | 1 | 114.3 | 15.6 | 1 | 3408 | 7.3 |  | 1378 | 1378 | 0 | 0 | 1.5 | Uncoated | Uncoated | 0 | SHAPEFILE | N
PL-00029937 |  | Y | 1 | SK PS 00194502 | 2024-01-13 | 16-34-044-23W3 to 08-28-044-23W3 | 16-34-044-23W3 | 08-28-044-23W3 | Well | Pipeline Segment Connection Above Ground | Pipeline |  | CENOVUS ENERGY INC. | Operating | Natural Gas |  | Polyethylene | 3.008 | 3 | 114.3 | 15.6 | 1 | 3408 | 7.3 |  | 1378 | 1378 | 1378 | 0 | 1.5 | Uncoated | Uncoated | 0 | SHAPEFILE | N
PL-00029936 |  | Y | 1 | SK PS 00194501 | 2024-01-13 | 01-32-044-23W3 to 05-33-044-23W3 | 01-32-044-23W3 | 05-33-044-23W3 | Well | Well | Flowline |  | CENOVUS ENERGY INC. | Abandoned | Natural Gas |  | Polyethylene | 0.531 | 0.5 | 114.3 | 15.6 | 1 | 3408 | 7.3 |  | 1378 | 1378 | 0 | 0 | 1.5 | Uncoated | Uncoated | 0 | SHAPEFILE | N
PL-00029920 |  | Y | 1 | SK PS 00194485 | 2024-01-13 | 08-15-045-23W3 to 11-32-044-23W3 | 08-15-045-23W3 | 11-32-044-23W3 | Well | Well | Flowline |  | CENOVUS ENERGY INC. | Abandoned | Natural Gas |  | Polyethylene | 6.453 | 6.5 | 114.3 | 15.6 | 1 | 3408 | 7.3 |  | 1378 | 1378 | 0 | 0 | 1.5 | Uncoated | Uncoated | 0 | SHAPEFILE | N
PL-00029938 |  | Y | 1 | SK PS 00194503 | 2024-01-13 | 13-0-045-22W3 to 10-09-045-22W3 | 13-07-045-22W3 | 10-09-045-22W3 | Well | Well | Flowline |  | CENOVUS ENERGY INC. | Abandoned | Natural Gas |  | Polyethylene | 4.178 | 4.2 | 114.3 | 15.6 | 1 | 3408 | 7.3 |  | 1378 | 1378 | 0 | 0 | 1.5 | Uncoated | Uncoated | 0 | SHAPEFILE | N
PL-00029951 |  | Y | 2 | SK PS 00194517 | 2024-01-13 | 01-02-001-10W2 to 08-02-001-10W2 | 01-02-001-10W2 | 08-02-001-10W2 | Well | Well | Flowline |  | SATURN OIL & GAS INC. | Operating | Oil Well Effluent |  | Fibreglass | 0.571 | 0.6 | 81.5 | 2.9 | 1 | CEN | 1000 |  | 4960 | 4960 | 4960 | 0 | 1.5 | Uncoated | Uncoated | 0 | SHAPEFILE | N
PL-00029935 |  | Y | 1 | SK PS 00194500 | 2024-01-13 | 08-22-040-23W3 to 09-30-040-22W3 | 08-22-040-23W3 | 09-30-040-22W3 | Well | Well | Flowline |  | CENOVUS ENERGY INC. | Abandoned | Natural Gas |  | Polyethylene | 5.648 | 5.6 | 114.3 | 15.6 | 1 | 3408 | 7.3 |  | 1378 | 1378 | 0 | 0 | 1.5 | Uncoated | Uncoated | 0 | SHAPEFILE | N
PL-00029939 |  | Y | 1 | SK PS 00194504 | 2024-01-13 | 07-17-046-23W3 to 14-21-046-23W3 | 07-17-046-23W3 | 14-21-046-23W3 | Well | Well | Flowline |  | CENOVUS ENERGY INC. | Operating | Natural Gas |  | Polyethylene | 2.74 | 2.7 | 114.3 | 15.6 | 1 | 3408 | 7.3 |  | 1378 | 1378 | 1378 | 0 | 1.5 | Uncoated | Uncoated | 0 | SHAPEFILE | N
PL-00029914 |  | Y | 1 | SK PS 00194479 | 2024-01-13 | 11-18-047-22W3 to 07-28-047-22W3 | 11-18-047-22W3 | 07-28-047-22W3 | Well | Well | Flowline |  | CENOVUS ENERGY INC. | Operating | Natural Gas |  | Polyethylene | 5.233 | 5.2 | 114.3 | 15.6 | 1 | 3408 | 7.3 |  | 1378 | 1378 | 1378 | 0 | 1.5 | Uncoated | Uncoated | 0 | SHAPEFILE | N
PL-00029944 |  | Y | 1 | SK PS 00194509 | 2024-01-13 | 06-22-043-24W3 to 07-15-043-24W3 | 06-22-043-24W3 | 07-15-043-24W3 | Well | Well | Flowline |  | CENOVUS ENERGY INC. | Operating | Natural Gas |  | Polyethylene | 1.802 | 1.8 | 114.3 | 15.6 | 1 | 3408 | 7.3 |  | 1378 | 1378 | 1378 | 0 | 1.5 | Uncoated | Uncoated | 0 | SHAPEFILE | N
PL-00029941 |  | Y | 1 | SK PS 00194506 | 2024-01-13 | 08-36-042-27W3 to 04-31-042-26W3 | 08-36-042-27W3 | 04-31-042-26W3 | Well | Well | Flowline |  | CENOVUS ENERGY INC. | Abandoned | Natural Gas |  | Polyethylene | 0.732 | 0.7 | 114.3 | 15.6 | 1 | 3408 | 7.3 |  | 1378 | 1378 | 1378 | 0 | 1.5 | Uncoated | Uncoated | 0 | SHAPEFILE | N
PL-00029915 |  | Y | 1 | SK PS 00194480 | 2024-01-13 | 16-20-047-22W3 to 09-20-047-22W3 | 16-20-047-22W3 | 09-20-047-22W3 | Well | Well | Flowline |  | CENOVUS ENERGY INC. | Operating | Natural Gas |  | Polyethylene | 0.321 | 0.3 | 114.3 | 15.6 | 1 | 3408 | 7.3 |  | 1378 | 1378 | 1378 | 0 | 1.5 | Uncoated | Uncoated | 0 | SHAPEFILE | N
PL-00029945 |  | Y | 1 | SK PS 00194510 | 2024-01-13 | 12-18-044-24W3 to 03-13-044-25W3 | 12-18-044-24W3 | 03-13-044-25W3 | Well | Pipeline Segment Connection Above Ground | Pipeline |  | CENOVUS ENERGY INC. | Operating | Natural Gas |  | Polyethylene | 1.69 | 1.7 | 114.3 | 15.6 | 1 | 3408 | 7.3 |  | 1378 | 1378 | 1378 | 0 | 1.5 | Uncoated | Uncoated | 0 | SHAPEFILE | N
PL-00028959 | 108501 | Y | 1 | SK PS 00193282 | 2024-01-12 | 1 | 08-12-017-26W3 | 16-01-017-26W3 | Blind End | Blind End | Flowline |  | CITY OF MEDICINE HAT | Abandoned | Natural Gas |  |  | 0.797 | 0.797 | [13 empty] | 0 | SHAPEFILE | N
PL-00029665 | 177183 | Y | 1 | SK PS 00194199 | 2024-01-12 | 1 | 14-24-017-24W3 | 04-25-017-24W3 | Blind End | Blind End | Flowline |  | CITY OF MEDICINE HAT | Abandoned | Natural Gas |  |  | 0.582 | 0.582 | [13 empty] | 0 | SHAPEFILE | N
PL-00028979 | 108521 | Y | 2 | SK PS 00193350 | 2024-01-12 | 900 | 16-20-018-28W3 | 14-20-018-28W3 | Blind End | Blind End | Flowline |  | CITY OF MEDICINE HAT | Abandoned | Natural Gas |  |  | 0.925 | 0.925 | [13 empty] | 0 | SHAPEFILE | N
PL-00028781 | ISH-162 | Y | 47 | SK PS 00192451 | 2024-01-12 |  | 11-11-028-23W3 | 13-11-028-23W3 | Well | Well | Flowline |  | ISH ENERGY LTD. | Abandoned | Oil Well Effluent |  | Steel | 0.323 | 0.323 | 88.9 | [7 empty] | 6000 |  |  |  |  | 0 | SYSGEN | N
PL-00028931 | 242486 | Y | 1 | SK PS 00193178 | 2024-01-12 | 242486-1 | 06-23-013-23W3 | 08-15-013-23W3 | Well | Meter Station | Flowline |  | CANLIN ENERGY CORPORATION | Discontinued | Natural Gas |  |  | 1.943 | 1.943 | [8 empty] | 6200 | [5 empty] | SHAPEFILE | N
PL-00028791 | ISH-172 | Y | 39 | SK PS 00192754 | 2024-01-12 |  | 13-21-028-23W3 | 12-21-028-23W3 | Well | Well | Flowline |  | ISH ENERGY LTD. | Abandoned | Oil Well Effluent |  | Steel | 0.401 | 0.401 | 60.3 | [7 empty] | 6000 |  |  |  |  | 0 | SYSGEN | N
PL-00028803 | ISH-142 | Y | 2 | SK PS 00192878 | 2024-01-12 |  | 08-21-030-23W3 | 10-21-030-23W3 | Well | Oil Satellite | Flowline |  | ISH ENERGY LTD. | Abandoned | Oil Well Effluent |  | Steel | 0.525 | 0.525 | 88.9 | [7 empty] | 6000 |  |  |  |  | 0 | SYSGEN | N
PL-00028817 | ISH-154 | Y | 17 | SK PS 00193024 | 2024-01-12 |  | 13-19-029-23W3 | 16-24-029-24W3 | Well | Multi Well Battery | Flowline |  | ISH ENERGY LTD. | Operating | Oil Well Effluent |  | Steel | 0.33 | 0.33 | 114.3 | [7 empty] | 6000 |  |  |  |  | 0 | SYSGEN | N
PL-00029385 | 131689 | Y | 1 | SK PS 00193839 | 2024-01-12 | 1 | 14-36-016-24W3 | 01-34-016-24W3 | Blind End | Blind End | Flowline |  | CITY OF MEDICINE HAT | Abandoned | Natural Gas |  |  | 4.231 | 4.231 | [13 empty] | 0 | SHAPEFILE | N
PL-00029874 | 248473 | Y | 1 | SK PS 00194430 | 2024-01-12 | 1 | 16-04-017-23W3 | 04-10-017-23W3 | Blind End | Blind End | Flowline |  | CITY OF MEDICINE HAT | Abandoned | Natural Gas |  |  | 0.865 | 0.865 | [13 empty] | 0 | SHAPEFILE | N
PL-00028793 | ISH-175 | Y | 10 | SK PS 00192772 | 2024-01-12 |  | 13-19-028-23W3 | 06-24-028-24W3 | Well | Oil Satellite | Flowline |  | ISH ENERGY LTD. | Operating | Natural Gas |  | Polyethylene | 1.478 | 1.478 | 88.9 | [7 empty] | 6000 |  |  |  |  | 0 | SYSGEN | N
PL-00028794 | ISH-176 | Y | 2 | SK PS 00192784 | 2024-01-12 |  | 07-36-028-24W3 | 16-24-029-24W3 | Oil Satellite | Multi Well Battery | Flowline |  | ISH ENERGY LTD. | Operating | Oil Well Effluent |  | Steel | 7.381 | 7.381 | 88.9 | [7 empty] | 6000 |  |  |  |  | 0 | SYSGEN | N
PL-00028765 | 27.1300.400 | Y | 1 | SK PS 00192331 | 2024-01-12 |  | 15-32-014-30W1 | 16-32-014-30W1 | Well | Pipeline Segment Connection Below Ground | Flowline | Moosomin Storage NPS 8 Cavern 16-32 | TRANSGAS LIMITED | Operating | Natural Gas |  |  | 0.356 | 0.356 | [8 empty] | 3000 | [5 empty] | SYSGEN | N
PL-00028791 | ISH-172 | Y | 18 | SK PS 00192733 | 2024-01-12 |  | 02-20-028-23W3 | 08-20-028-23W3 | Well | Oil Satellite | Flowline |  | ISH ENERGY LTD. | Abandoned | Oil Well Effluent |  | Steel | 0.572 | 0.572 | 60.3 | [7 empty] | 6000 |  |  |  |  | 0 | SYSGEN | N
PL-00029606 | 151996 | Y | 2 | SK PS 00194137 | 2024-01-12 | 900 | 14-03-015-24W3 | 08-03-015-24W3 | Blind End | Blind End | Flowline |  | CITY OF MEDICINE HAT | Abandoned | Natural Gas |  |  | 1.527 | 1.527 | [13 empty] | 0 | SHAPEFILE | N
PL-00028924 | 143528 | Y | 1 | SK PS 00193171 | 2024-01-12 | 143528-1 | 06-14-013-23W3 | 08-15-013-23W3 | Well | Meter Station | Flowline |  | CANLIN ENERGY CORPORATION | Discontinued | Natural Gas |  |  | 0.839 | 0.839 | [8 empty] | 6200 | [5 empty] | SHAPEFILE | N
PL-00029104 | 113943 | Y | 1 | SK PS 00193516 | 2024-01-12 | 1 | 11-26-016-23W3 | 10-26-016-23W3 | Blind End | Blind End | Flowline |  | CITY OF MEDICINE HAT | Abandoned | Natural Gas |  |  | 0.217 | 0.217 | [13 empty] | 0 | SHAPEFILE | N
PL-00029706 | 185871 | Y | 1 | SK PS 00194241 | 2024-01-12 | 1 | 04-07-018-24W3 | 12-07-018-24W3 | Blind End | Blind End | Flowline |  | CITY OF MEDICINE HAT | Abandoned | Natural Gas |  |  | 0.986 | 0.986 | [13 empty] | 0 | SHAPEFILE | N
PL-00028788 | ISH-169 | Y | 28 | SK PS 00192653 | 2024-01-12 |  | 03-14-028-23W3 | 04-14-028-23W3 | Well | Multi Well Battery | Flowline |  | ISH ENERGY LTD. | Abandoned | Oil Well Effluent |  | Steel | 0.402 | 0.402 | 88.9 | [7 empty] | 6000 |  |  |  |  | 0 | SYSGEN | N
PL-00028947 | 108489 | Y | 2 | SK PS 00193245 | 2024-01-12 | 900 | 06-01-017-26W3 |  | Blind End | Blind End | Flowline |  | CITY OF MEDICINE HAT | Abandoned | Natural Gas |  |  | 0.771 | 0.771 | [13 empty] | 0 | SHAPEFILE | N
PL-00029083 | 113920 | Y | 1 | SK PS 00193493 | 2024-01-12 | 1 | 10-08-017-23W3 | 14-08-017-23W3 | Blind End | Blind End | Flowline |  | CITY OF MEDICINE HAT | Abandoned | Natural Gas |  |  | 0.449 | 0.449 | [13 empty] | 0 | SHAPEFILE | N
PL-00028942 | 108484 | Y | 4 | SK PS 00193227 | 2024-01-12 | 902 | 08-10-017-26W3 | 16-03-017-26W3 | Blind End | Blind End | Flowline |  | CITY OF MEDICINE HAT | Abandoned | Natural Gas |  |  | 0.837 | 0.837 | [13 empty] | 0 | SHAPEFILE | N
PL-00028859 | 188441 | Y | 1 | SK PS 00193087 | 2024-01-12 | 188441-1 | 11-34-015-16W3 | 05-35-015-16W3 | Well | Oil Satellite | Flowline |  | FORTITUDE RESOURCES INC. | Operating | Oil Well Effluent |  |  | 1.146 | 1.146 | [8 empty] | 4960 | [5 empty] | SHAPEFILE | N
PL-00028782 | ISH-163 | Y | 27 | SK PS 00192491 | 2024-01-12 |  | 16-10-028-23W3 | 13-10-028-23W3 | Well | Oil Satellite | Flowline |  | ISH ENERGY LTD. | Abandoned | Oil Well Effluent |  | Steel | 1.207 | 1.207 | 60.3 | [7 empty] | 6000 |  |  |  |  | 0 | SYSGEN | N
PL-00028866 | 194298 | Y | 1 | SK PS 00193094 | 2024-01-12 | 194298-1 | 04-05-016-18W3 | 06-05-016-18W3 | Pipeline Segment Connection Above Ground | Well | Flowline |  | FORTITUDE RESOURCES INC. | Discontinued | Salt water |  |  | 0.521 | 0.521 | [8 empty] | 10200 | [5 empty] | SHAPEFILE | N
PL-00028981 | 108523 | Y | 4 | SK PS 00193358 | 2024-01-12 | 902 | 16-16-018-28W3 | 08-21-018-28W3 | Blind End | Blind End | Flowline |  | CITY OF MEDICINE HAT | Abandoned | Natural Gas |  |  | 0.779 | 0.779 | [13 empty] | 0 | SHAPEFILE | N
PL-00029644 | 174364 | Y | 1 | SK PS 00194177 | 2024-01-12 | 1 | 06-02-018-28W3 | 04-02-018-28W3 | Blind End | Blind End | Flowline |  | CITY OF MEDICINE HAT | Abandoned | Natural Gas |  |  | 0.482 | 0.482 | [13 empty] | 0 | SHAPEFILE | N
PL-00029801 | 189352 | Y | 1 | SK PS 00194357 | 2024-01-12 | 1 | 11-10-015-24W3 | 12-10-015-24W3 | Blind End | Blind End | Flowline |  | CITY OF MEDICINE HAT | Abandoned | Natural Gas |  |  | 0.143 | 0.143 | [13 empty] | 0 | SHAPEFILE | N
PL-00028816 | ISH-153 | Y | 43 | SK PS 00193005 | 2024-01-12 |  | 15-30-029-23W3 | 10-30-029-23W3 | Well | Well | Flowline |  | ISH ENERGY LTD. | Operating | Oil Well Effluent |  | Steel | 0.402 | 0.402 | 60.3 | [7 empty] | 6000 |  |  |  |  | 0 | SYSGEN | N
PL-00029420 | 131728 | Y | 1 | SK PS 00193884 | 2024-01-12 | 1 | 06-25-016-24W3 | 14-24-016-24W3 | Blind End | Blind End | Flowline |  | CITY OF MEDICINE HAT | Abandoned | Natural Gas |  |  | 0.949 | 0.949 | [13 empty] | 0 | SHAPEFILE | N
PL-00029066 | 113903 | Y | 1 | SK PS 00193476 | 2024-01-12 | 1 | 02-13-017-24W3 | 16-12-017-24W3 | Blind End | Blind End | Flowline |  | CITY OF MEDICINE HAT | Abandoned | Natural Gas |  |  | 0.588 | 0.588 | [13 empty] | 0 | SHAPEFILE | N
PL-00029634 | 174213 | Y | 1 | SK PS 00194167 | 2024-01-12 | 1 | 04-13-018-28W3 | 04-13-018-28W3 | Blind End | Blind End | Flowline |  | CITY OF MEDICINE HAT | Abandoned | Natural Gas |  |  | 0.018 | 0.018 | [13 empty] | 0 | SHAPEFILE | N
PL-00028816 | ISH-153 | Y | 30 | SK PS 00192992 | 2024-01-12 |  | 01-20-029-23W3 | 02-20-029-23W3 | Well | Well | Flowline |  | ISH ENERGY LTD. | Operating | Oil Well Effluent |  | Steel | 0.33 | 0.33 | 60.3 | [7 empty] | 6000 |  |  |  |  | 0 | SYSGEN | N
PL-00028811 | ISH-148 | Y | 4 | SK PS 00192914 | 2024-01-12 |  | 09-26-029-24W3 | 16-26-029-24W3 | Well | Well | Flowline |  | ISH ENERGY LTD. | Operating | Oil Well Effluent |  | Steel | 0.372 | 0.372 | 60.3 | [7 empty] | 6000 |  |  |  |  | 0 | SYSGEN | N
PL-00028936 | 108478 | Y | 1 | SK PS 00193202 | 2024-01-12 | 1 | 16-31-016-26W3 | 16-33-016-26W3 | Blind End | Blind End | Flowline |  | CITY OF MEDICINE HAT | Abandoned | Natural Gas |  |  | 3.315 | 3.315 | [13 empty] | 0 | SHAPEFILE | N
PL-00029587 | 151975 | Y | 1 | SK PS 00194114 | 2024-01-12 | 1 | 12-14-015-24W3 | 09-15-015-24W3 | Blind End | Blind End | Flowline |  | CITY OF MEDICINE HAT | Abandoned | Natural Gas |  |  | 0.367 | 0.367 | [13 empty] | 0 | SHAPEFILE | N
PL-00029744 | 186104 | Y | 1 | SK PS 00194279 | 2024-01-12 | 1 | 12-08-018-24W3 | 10-07-018-24W3 | Blind End | Blind End | Flowline |  | CITY OF MEDICINE HAT | Abandoned | Natural Gas |  |  | 0.876 | 0.876 | [13 empty] | 0 | SHAPEFILE | N
PL-00029813 | 199130 | Y | 1 | SK PS 00194369 | 2024-01-12 | 1 | 05-02-017-24W3 | 10-02-017-24W3 | Blind End | Blind End | Flowline |  | CITY OF MEDICINE HAT | Abandoned | Natural Gas |  |  | 0.774 | 0.774 | [13 empty] | 0 | SHAPEFILE | N
PL-00029806 | 198123 | Y | 1 | SK PS 00194362 | 2024-01-12 | 1 | 16-16-018-28W3 | 14-16-018-28W3 | Blind End | Blind End | Flowline |  | CITY OF MEDICINE HAT | Abandoned | Natural Gas |  |  | 0.804 | 0.804 | [13 empty] | 0 | SHAPEFILE | N
PL-00029904 | 01.2600.100 | Y | 1 | SK PS 00194460 | 2024-01-12 |  | 06-36-062-26W3 | 13-25-062-26W3 | Pipeline Segment Connection Below Ground | Well | Flowline | 01.2600.100 PIERCELAND STORAGE FIELD NPS 4 WELL 13 - 25 | BAYHURST GAS LIMITED | Abandoned | Natural Gas |  |  | 0.82 | 0.82 | [8 empty] | 2138 | [5 empty] | SYSGEN | N
PL-00029268 | 131563 | Y | 1 | SK PS 00193687 | 2024-01-12 | 1 | 11-28-012-23W3 | 10-20-012-23W3 | Blind End | Blind End | Flowline |  | CITY OF MEDICINE HAT | Abandoned | Natural Gas |  |  | 2.219 | 2.219 | [13 empty] | 0 | SHAPEFILE | N
PL-00028781 | ISH-162 | Y | 40 | SK PS 00192444 | 2024-01-12 |  | 14-11-028-23W3 | 13-11-028-23W3 | Well | Well | Flowline |  | ISH ENERGY LTD. | Abandoned | Oil Well Effluent |  | Steel | 0.284 | 0.284 | 60.3 | [7 empty] | 6000 |  |  |  |  | 0 | SYSGEN | N
PL-00028816 | ISH-153 | Y | 25 | SK PS 00192987 | 2024-01-12 |  | 13-19-029-23W3 | 16-24-029-24W3 | Well | Multi Well Battery | Flowline |  | ISH ENERGY LTD. | Operating | Oil Well Effluent |  | Steel | 0.398 | 0.398 | 60.3 | [7 empty] | 6000 |  |  |  |  | 0 | SYSGEN | N
PL-00029005 | 108628 | Y | 3 | SK PS 00193411 | 2024-01-12 | 901 | 16-19-018-27W3 | 08-30-018-27W3 | Blind End | Blind End | Flowline |  | CITY OF MEDICINE HAT | Abandoned | Natural Gas |  |  | 0.811 | 0.811 | [13 empty] | 0 | SHAPEFILE | N
PL-00029053 | 113889 | Y | 1 | SK PS 00193462 | 2024-01-12 | 1 | 08-06-018-24W3 | 06-06-018-24W3 | Blind End | Blind End | Flowline |  | CITY OF MEDICINE HAT | Abandoned | Natural Gas |  |  | 0.873 | 0.873 | [13 empty] | 0 | SHAPEFILE | N
PL-00028963 | 108505 | Y | 3 | SK PS 00193302 | 2024-01-12 | 901 | 16-12-016-26W3 | 08-12-016-26W3 | Blind End | Blind End | Flowline |  | CITY OF MEDICINE HAT | Abandoned | Natural Gas |  |  | 0.801 | 0.801 | [13 empty] | 0 | SHAPEFILE | N
PL-00028819 | ISH-156 | Y | 14 | SK PS 00193044 | 2024-01-12 |  | 04-29-029-23W3 | 01-30-029-23W3 | Well | Pipeline Segment Connection Below Ground | Flowline |  | ISH ENERGY LTD. | Operating | Oil Well Effluent |  | Steel | 0.203 | 0.203 | 114.3 | [7 empty] | 6000 |  |  |  |  | 0 | SYSGEN | N
PL-00028791 | ISH-172 | Y | 6 | SK PS 00192721 | 2024-01-12 |  | 10-21-028-23W3 | 09-21-028-23W3 | Well | Well | Flowline |  | ISH ENERGY LTD. | Abandoned | Oil Well Effluent |  | Steel | 0.432 | 0.432 | 88.9 | [7 empty] | 6000 |  |  |  |  | 0 | SYSGEN | N
PL-00028969 | 108511 | Y | 2 | SK PS 00193323 | 2024-01-12 | 900 | 08-22-016-26W3 | 16-15-016-26W3 | Blind End | Blind End | Flowline |  | CITY OF MEDICINE HAT | Abandoned | Natural Gas |  |  | 0.813 | 0.813 | [13 empty] | 0 | SHAPEFILE | N
PL-00028787 | ISH-168 | Y | 12 | SK PS 00192590 | 2024-01-12 |  | 01-22-028-23W3 | 16-15-028-23W3 | Well | Well | Flowline |  | ISH ENERGY LTD. | Abandoned | Oil Well Effluent |  | Steel | 0.405 | 0.405 | 60.3 | [7 empty] | 6000 |  |  |  |  | 0 | SYSGEN | N
PL-00028787 | ISH-168 | Y | 27 | SK PS 00192605 | 2024-01-12 |  | 02-15-028-23W3 | 01-15-028-23W3 | Well | Pipeline Segment Connection Below Ground | Flowline |  | ISH ENERGY LTD. | Abandoned | Oil Well Effluent |  | Steel | 0.423 | 0.423 | 88.9 | [7 empty] | 6000 |  |  |  |  | 0 | SYSGEN | N
PL-00028791 | ISH-172 | Y | 22 | SK PS 00192737 | 2024-01-12 |  | 09-20-028-23W3 | 08-20-028-23W3 | Well | Oil Satellite | Flowline |  | ISH ENERGY LTD. | Abandoned | Oil Well Effluent |  | Steel | 0.373 | 0.373 | 60.3 | [7 empty] | 6000 |  |  |  |  | 0 | SYSGEN | N
PL-00029016 | 108639 | Y | 1 | SK PS 00193423 | 2024-01-12 | 1 | 10-24-017-26W3 | 11-24-017-26W3 | Blind End | Blind End | Flowline |  | CITY OF MEDICINE HAT | Abandoned | Natural Gas |  |  | 0.395 | 0.395 | [13 empty] | 0 | SHAPEFILE | N
PL-00029912 | 617094 | Y | 7 | SK PS 00194476 | 2024-01-12 | 617094-046 | 03-17-049-23W3 | 06-17-049-23W3 | Blind End | Blind End | Flowline | LASHBURN WASECA EAST | CENOVUS ENERGY INC. | Abandoned | Fuel Gas |  | Polyethylene | 0.514 | 0.514 | 88.9 | [7 empty] | 550 | [5 empty] | SHAPEFILE | N
PL-00028790 | ISH-171 | Y | 26 | SK PS 00192711 | 2024-01-12 |  | 11-18-028-22W3 | 11-18-028-22W3 | Well | Pipeline Segment Connection Below Ground | Flowline |  | ISH ENERGY LTD. | Abandoned | Oil Well Effluent |  | Steel | 0.268 | 0.268 | 60.3 | [7 empty] | 6000 |  |  |  |  | 0 | SYSGEN | N
PL-00028779 | ISH-159 | Y | 6 | SK PS 00192389 | 2024-01-12 |  | 12-04-028-23W3 | 11-04-028-23W3 | Well | Well | Flowline |  | ISH ENERGY LTD. | Abandoned | Oil Well Effluent |  | Steel | 0.402 | 0.402 | 60.3 | [7 empty] | 6000 |  |  |  |  | 0 | SYSGEN | N
PL-00028789 | ISH-170 | Y | 27 | SK PS 00192680 | 2024-01-12 |  | 01-13-028-23W3 | 01-13-028-23W3 | Well | Pipeline Segment Connection Below Ground | Flowline |  | ISH ENERGY LTD. | Abandoned | Oil Well Effluent |  | Steel | 0.161 | 0.161 | 60.3 | [7 empty] | 6000 |  |  |  |  | 0 | SYSGEN | N
PL-00029748 | 186139 | Y | 1 | SK PS 00194283 | 2024-01-12 | 1 | 02-04-018-24W3 | 04-03-018-24W3 | Blind End | Blind End | Flowline |  | CITY OF MEDICINE HAT | Abandoned | Natural Gas |  |  | 0.661 | 0.661 | [13 empty] | 0 | SHAPEFILE | N
PL-00029257 | 131548 | Y | 1 | SK PS 00193676 | 2024-01-12 | 1 | 06-08-013-22W3 | 02-08-013-22W3 | Blind End | Blind End | Flowline |  | CITY OF MEDICINE HAT | Abandoned | Natural Gas |  |  | 0.582 | 0.582 | [13 empty] | 0 | SHAPEFILE | N
PL-00028791 | ISH-172 | Y | 38 | SK PS 00192753 | 2024-01-12 |  | 14-21-028-23W3 | 10-21-028-23W3 | Well | Well | Flowline |  | ISH ENERGY LTD. | Abandoned | Oil Well Effluent |  | Steel | 0.567 | 0.567 | 60.3 | [7 empty] | 6000 |  |  |  |  | 0 | SYSGEN | N
PL-00028770 |  | Y | 1 | SK PS 00192336 | 2024-01-12 | 03-06-002-11W2 to 04-05-002-11W2 | 03-06-002-11W2 | 04-05-002-11W2 | Well | Oil Satellite | Flowline |  | SATURN OIL & GAS INC. | Operating | Oil Well Effluent |  | Fibreglass | 1.284 | 1.284 | 81.8 | 3 | 1 | CEN | 1000 |  | 0 | 4412 | 4412 | 0 | 1.5 | Uncoated | Uncoated | 0 | SHAPEFILE | N
PL-00028947 | 108489 | Y | 7 | SK PS 00193250 | 2024-01-12 | 905 | 06-24-017-26W3 | 14-13-017-26W3 | Blind End | Blind End | Flowline |  | CITY OF MEDICINE HAT | Abandoned | Natural Gas |  |  | 0.8 | 0.8 | [13 empty] | 0 | SHAPEFILE | N
PL-00029694 | 182434 | Y | 1 | SK PS 00194229 | 2024-01-12 | 1 | 10-31-012-23W3 | 04-31-012-23W3 | Blind End | Blind End | Flowline |  | CITY OF MEDICINE HAT | Abandoned | Natural Gas |  |  | 1.073 | 1.073 | [13 empty] | 0 | SHAPEFILE | N
PL-00028793 | ISH-175 | Y | 7 | SK PS 00192769 | 2024-01-12 |  | 07-36-028-24W3 | 16-24-029-24W3 | Well | Single Well Battery | Flowline |  | ISH ENERGY LTD. | Operating | Natural Gas |  | Polyethylene | 7.381 | 7.381 | 88.9 | [7 empty] | 6000 |  |  |  |  | 0 | SYSGEN | N
PL-00029912 | 617094 | Y | 6 | SK PS 00194475 | 2024-01-12 | 617094-037 | 09-17-049-23W3 | 16-17-049-23W3 | Blind End | Blind End | Flowline | LASHBURN WASECA EAST | CENOVUS ENERGY INC. | Abandoned | Fuel Gas |  | Polyethylene | 0.42 | 0.42 | 60.3 | [7 empty] | 550 | [5 empty] | SHAPEFILE | N
PL-00028790 | ISH-171 | Y | 9 | SK PS 00192694 | 2024-01-12 |  | 11-18-028-22W3 | 06-18-028-22W3 | Oil Satellite | Oil Satellite | Flowline |  | ISH ENERGY LTD. | Abandoned | Oil Well Effluent |  | Steel | 0.404 | 0.404 | 88.9 | [7 empty] | 6000 |  |  |  |  | 0 | SYSGEN | N
PL-00028935 | L-AB-24 | Y | 7 | SK PS 00193198 | 2024-01-12 | P1257 | 02-20-006-10W2 | 12-08-006-10W2 | Blind End | Blind End | Flowline |  | CARDINAL ENERGY LTD. | Abandoned | Oil Well Effluent |  |  | 2.292 | 2.292 | [6 empty] | 0 | [7 empty] | SHAPEFILE | N
PL-00029503 | 131820 | Y | 4 | SK PS 00194012 | 2024-01-12 | 902 | 16-14-015-24W3 | 14-14-015-24W3 | Blind End | Blind End | Flowline |  | CITY OF MEDICINE HAT | Abandoned | Natural Gas |  |  | 0.819 | 0.819 | [13 empty] | 0 | SHAPEFILE | N
PL-00029860 | 248369 | Y | 1 | SK PS 00194416 | 2024-01-12 | 1 | 16-13-017-24W3 | 04-19-017-23W3 | Blind End | Blind End | Flowline |  | CITY OF MEDICINE HAT | Abandoned | Natural Gas |  |  | 0.537 | 0.537 | [13 empty] | 0 | SHAPEFILE | N
PL-00029277 | 131573 | Y | 1 | SK PS 00193698 | 2024-01-12 | 1 | 04-23-017-24W3 | 14-14-017-24W3 | Blind End | Blind End | Flowline |  | CITY OF MEDICINE HAT | Abandoned | Natural Gas |  |  | 0.511 | 0.511 | [13 empty] | 0 | SHAPEFILE | N
PL-00029404 | 131712 | Y | 1 | SK PS 00193866 | 2024-01-12 | 1 | 14-30-016-23W3 | 14-30-016-23W3 | Blind End | Blind End | Flowline |  | CITY OF MEDICINE HAT | Abandoned | Natural Gas |  |  | 0.22 | 0.22 | [13 empty] | 0 | SHAPEFILE | N
PL-00029667 | 177185 | Y | 1 | SK PS 00194201 | 2024-01-12 | 1 | 12-25-017-24W3 | 04-36-017-24W3 | Blind End | Blind End | Flowline |  | CITY OF MEDICINE HAT | Abandoned | Natural Gas |  |  | 0.662 | 0.662 | [13 empty] | 0 | SHAPEFILE | N
PL-00029058 | 113894 | Y | 1 | SK PS 00193467 | 2024-01-12 | 1 | 03-26-017-24W3 | 08-05-018-24W3 | Blind End | Blind End | Flowline |  | CITY OF MEDICINE HAT | Abandoned | Natural Gas |  |  | 5.759 | 5.759 | [13 empty] | 0 | SHAPEFILE | N
PL-00029374 | 131678 | Y | 3 | SK PS 00193821 | 2024-01-12 | 901 | 08-31-016-23W3 | 06-32-016-23W3 | Blind End | Blind End | Flowline |  | CITY OF MEDICINE HAT | Abandoned | Natural Gas |  |  | 0.87 | 0.87 | [13 empty] | 0 | SHAPEFILE | N
PL-00029550 | 145476 | Y | 1 | SK PS 00194073 | 2024-01-12 | 1 | 06-35-012-23W3 | 12-26-012-23W3 | Blind End | Blind End | Flowline |  | CITY OF MEDICINE HAT | Abandoned | Natural Gas |  |  | 1.11 | 1.11 | [13 empty] | 0 | SHAPEFILE | N
PL-00028937 | 108479 | Y | 2 | SK PS 00193207 | 2024-01-12 | 900 | 14-36-016-26W3 | 16-36-016-26W3 | Blind End | Blind End | Flowline |  | CITY OF MEDICINE HAT | Abandoned | Natural Gas |  |  | 0.701 | 0.701 | [13 empty] | 0 | SHAPEFILE | N
PL-00028816 | ISH-153 | Y | 16 | SK PS 00192978 | 2024-01-12 |  | 04-20-029-23W3 | 03-20-029-23W3 | Well | Well | Flowline |  | ISH ENERGY LTD. | Abandoned | Oil Well Effluent |  | Steel | 0.387 | 0.387 | 60.3 | [7 empty] | 6000 |  |  |  |  | 0 | SYSGEN | N
PL-00029693 | 182433 | Y | 1 | SK PS 00194228 | 2024-01-12 | 1 | 04-33-012-23W3 | 11-28-012-23W3 | Blind End | Blind End | Flowline |  | CITY OF MEDICINE HAT | Abandoned | Natural Gas |  |  | 0.984 | 0.984 | [13 empty] | 0 | SHAPEFILE | N
PL-00028791 | ISH-172 | Y | 9 | SK PS 00192724 | 2024-01-12 |  | 05-22-028-23W3 | 06-22-028-23W3 | Well | Well | Flowline |  | ISH ENERGY LTD. | Abandoned | Oil Well Effluent |  | Steel | 0.404 | 0.404 | 88.9 | [7 empty] | 6000 |  |  |  |  | 0 | SYSGEN | N
PL-00029211 | 114057 | Y | 1 | SK PS 00193629 | 2024-01-12 | 1 | 08-31-015-23W3 | 16-31-015-23W3 | Blind End | Blind End | Flowline |  | CITY OF MEDICINE HAT | Abandoned | Natural Gas |  |  | 0.819 | 0.819 | [13 empty] | 0 | SHAPEFILE | N
PL-00028801 | ISH-140 | Y | 10 | SK PS 00192829 | 2024-01-12 |  | 13-30-030-23W3 | 14-30-030-23W3 | Well | Well | Flowline |  | ISH ENERGY LTD. | Operating | Oil Well Effluent |  | Steel | 0.383 | 0.383 | 88.9 | [7 empty] | 6000 |  |  |  |  | 0 | SYSGEN | N
PL-00028808 | ISH-147 | Y | 5 | SK PS 00192904 | 2024-01-12 |  | 12-14-030-23W3 | 13-14-030-23W3 | Well | Well | Flowline |  | ISH ENERGY LTD. | Operating | Oil Well Effluent |  | Steel | 0.34 | 0.34 | 60.3 | [7 empty] | 6000 |  |  |  |  | 0 | SYSGEN | N
PL-00029272 | 131568 | Y | 3 | SK PS 00193693 | 2024-01-12 | 901 | 14-24-017-24W3 | 16-23-017-24W3 | Blind End | Blind End | Flowline |  | CITY OF MEDICINE HAT | Abandoned | Natural Gas |  |  | 0.943 | 0.943 | [13 empty] | 0 | SHAPEFILE | N
PL-00029580 | 151968 | Y | 1 | SK PS 00194107 | 2024-01-12 | 1 | 01-07-016-23W3 | 08-07-016-23W3 | Blind End | Blind End | Flowline |  | CITY OF MEDICINE HAT | Abandoned | Natural Gas |  |  | 0.479 | 0.479 | [13 empty] | 0 | SHAPEFILE | N
PL-00028918 | 179955 | Y | 1 | SK PS 00193165 | 2024-01-12 | 179955-1 | 06-02-013-23W3 | 11-02-013-23W3 | Well | Pipeline Segment Connection Below Ground | Flowline |  | CANLIN ENERGY CORPORATION | Abandoned | Natural Gas |  |  | 0.255 | 0.255 | [14 empty] | SHAPEFILE | N
PL-00028814 | ISH-151 | Y | 16 | SK PS 00192940 | 2024-01-12 |  | 02-25-029-24W3 | 01-25-029-24W3 | Well | Well | Flowline |  | ISH ENERGY LTD. | Operating | Oil Well Effluent |  | Steel | 0.425 | 0.425 | 114.3 | [7 empty] | 6000 |  |  |  |  | 0 | SYSGEN | N
PL-00028807 | ISH-146 | Y | 3 | SK PS 00192898 | 2024-01-12 |  | 12-23-030-23W3 | 09-22-030-23W3 | Well | Multi Well Battery | Flowline |  | ISH ENERGY LTD. | Operating | Oil Well Effluent |  | Steel | 0.404 | 0.404 | 168.3 | [7 empty] | 6000 |  |  |  |  | 0 | SYSGEN | N
PL-00028786 | ISH-167 | Y | 6 | SK PS 00192541 | 2024-01-12 |  | 08-17-028-23W3 | 09-17-028-23W3 | Well | Oil Satellite | Flowline |  | ISH ENERGY LTD. | Abandoned | Oil Well Effluent |  | Steel | 0.293 | 0.293 | 60.3 | [7 empty] | 6000 |  |  |  |  | 0 | SYSGEN | N
PL-00029769 | 187897 | Y | 1 | SK PS 00194304 | 2024-01-12 | 1 | 14-08-018-23W3 | 04-17-018-23W3 | Blind End | Blind End | Flowline |  | CITY OF MEDICINE HAT | Abandoned | Natural Gas |  |  | 0.517 | 0.517 | [13 empty] | 0 | SHAPEFILE | N
PL-00028787 | ISH-168 | Y | 11 | SK PS 00192589 | 2024-01-12 |  | 01-22-028-23W3 | 07-22-028-23W3 | Well | Oil Satellite | Flowline |  | ISH ENERGY LTD. | Abandoned | Oil Well Effluent |  | Steel | 0.316 | 0.316 | 60.3 | [7 empty] | 6000 |  |  |  |  | 0 | SYSGEN | N
PL-00029062 | 113898 | Y | 1 | SK PS 00193472 | 2024-01-12 | 1 | 12-13-017-24W3 | 09-14-017-24W3 | Blind End | Blind End | Flowline |  | CITY OF MEDICINE HAT | Abandoned | Natural Gas |  |  | 0.382 | 0.382 | [13 empty] | 0 | SHAPEFILE | N
PL-00029261 | 131556 | Y | 1 | SK PS 00193680 | 2024-01-12 | 1 | 10-33-012-23W3 | 15-33-012-23W3 | Blind End | Blind End | Flowline |  | CITY OF MEDICINE HAT | Abandoned | Natural Gas |  |  | 0.49 | 0.49 | [13 empty] | 0 | SHAPEFILE | N
PL-00029797 | 189146 | Y | 2 | SK PS 00194341 | 2024-01-12 | 900 | 08-20-018-24W3 | 16-17-018-24W3 | Blind End | Blind End | Flowline |  | CITY OF MEDICINE HAT | Abandoned | Natural Gas |  |  | 0.905 | 0.905 | [13 empty] | 0 | SHAPEFILE | N
PL-00028787 | ISH-168 | Y | 33 | SK PS 00192611 | 2024-01-12 |  | 13-15-028-23W3 | 14-15-028-23W3 | Oil Satellite | Pipeline Segment Connection Below Ground | Flowline |  | ISH ENERGY LTD. | Abandoned | Oil Well Effluent |  | Steel | 0.402 | 0.402 | 60.3 | [7 empty] | 6000 |  |  |  |  | 0 | SYSGEN | N
PL-00028781 | ISH-162 | Y | 57 | SK PS 00192461 | 2024-01-12 |  | 08-11-028-23W3 | 09-11-028-23W3 | Well | Well | Flowline |  | ISH ENERGY LTD. | Abandoned | Oil Well Effluent |  | Steel | 0.406 | 0.406 | 60.3 | [7 empty] | 6000 |  |  |  |  | 0 | SYSGEN | N
PL-00028793 | ISH-175 | Y | 5 | SK PS 00192767 | 2024-01-12 |  | 01-35-028-24W3 | 03-35-028-24W3 | Well | Pipeline Segment Connection Below Ground | Flowline |  | ISH ENERGY LTD. | Operating | Natural Gas |  | Steel | 0.813 | 0.813 | 88.9 | [7 empty] | 6000 |  |  |  |  | 0 | SYSGEN | N
PL-00029173 | 114019 | Y | 1 | SK PS 00193590 | 2024-01-12 | 1 | 04-13-016-24W3 | 04-13-016-24W3 | Blind End | Blind End | Flowline |  | CITY OF MEDICINE HAT | Abandoned | Natural Gas |  |  | 0.339 | 0.339 | [13 empty] | 0 | SHAPEFILE | N
PL-00029138 | 113983 | Y | 1 | SK PS 00193551 | 2024-01-12 | 1 | 14-21-016-23W3 | 12-21-016-23W3 | Blind End | Blind End | Flowline |  | CITY OF MEDICINE HAT | Abandoned | Natural Gas |  |  | 0.827 | 0.827 | [13 empty] | 0 | SHAPEFILE | N
PL-00028982 | 108525 | Y | 2 | SK PS 00193361 | 2024-01-12 | 900 | 11-03-018-28W3 | 06-10-018-28W3 | Blind End | Blind End | Flowline |  | CITY OF MEDICINE HAT | Abandoned | Natural Gas |  |  | 1.332 | 1.332 | [13 empty] | 0 | SHAPEFILE | N
PL-00029651 | 177165 | Y | 1 | SK PS 00194185 | 2024-01-12 | 1 | 08-01-017-23W3 | 06-06-017-22W3 | Blind End | Blind End | Flowline |  | CITY OF MEDICINE HAT | Abandoned | Natural Gas |  |  | 0.87 | 0.87 | [13 empty] | 0 | SHAPEFILE | N
PL-00029330 | 131627 | Y | 1 | SK PS 00193763 | 2024-01-12 | 1 | 14-05-017-23W3 | 16-06-017-23W3 | Blind End | Blind End | Flowline |  | CITY OF MEDICINE HAT | Abandoned | Natural Gas |  |  | 0.932 | 0.932 | [13 empty] | 0 | SHAPEFILE | N
PL-00028819 | ISH-156 | Y | 15 | SK PS 00193045 | 2024-01-12 |  | 01-28-029-23W3 | 01-29-029-23W3 | Well | Well | Flowline |  | ISH ENERGY LTD. | Operating | Oil Well Effluent |  | Steel | 1.45 | 1.45 | 114.3 | [7 empty] | 6000 |  |  |  |  | 0 | SYSGEN | N
PL-00029188 | 114034 | Y | 1 | SK PS 00193606 | 2024-01-12 | 1 | 12-10-016-24W3 | 06-10-016-24W3 | Blind End | Blind End | Flowline |  | CITY OF MEDICINE HAT | Abandoned | Natural Gas |  |  | 0.616 | 0.616 | [13 empty] | 0 | SHAPEFILE | N
PL-00028781 | ISH-162 | Y | 44 | SK PS 00192448 | 2024-01-12 |  | 15-11-028-23W3 | 10-11-028-23W3 | Well | Well | Flowline |  | ISH ENERGY LTD. | Abandoned | Oil Well Effluent |  | Steel | 0.454 | 0.454 | 60.3 | [7 empty] | 6000 |  |  |  |  | 0 | SYSGEN | N
PL-00028803 | ISH-142 | Y | 1 | SK PS 00192877 | 2024-01-12 |  | 07-21-030-23W3 | 10-21-030-23W3 | Well | Oil Satellite | Flowline |  | ISH ENERGY LTD. | Abandoned | Oil Well Effluent |  | Steel | 0.396 | 0.396 | 60.3 | [7 empty] | 6000 |  |  |  |  | 0 | SYSGEN | N
PL-00028778 | ISH-158 | Y | 20 | SK PS 00192374 | 2024-01-12 |  | 13-10-028-23W3 | 16-10-028-23W3 | Oil Satellite | Well | Flowline |  | ISH ENERGY LTD. | Abandoned | Oil Well Effluent |  | Steel | 1.208 | 1.208 | 114.3 | [7 empty] | 6000 |  |  |  |  | 0 | SYSGEN | N
PL-00028815 | ISH-152 | Y | 14 | SK PS 00192955 | 2024-01-12 |  | 03-30-029-23W3 | 04-30-029-23W3 | Well | Well | Flowline |  | ISH ENERGY LTD. | Operating | Oil Well Effluent |  | Steel | 0.401 | 0.401 | 60.3 | [7 empty] | 6000 |  |  |  |  | 0 | SYSGEN | N
PL-00028764 | 27.1300.300 | Y | 1 | SK PS 00192330 | 2024-01-12 |  | 15-32-014-30W1 | 15-32-014-30W1 | Well | Pipeline Segment Connection Below Ground | Flowline | Moosomin Storage NPS 8 Cavern 15-32 | TRANSGAS LIMITED | Operating | Natural Gas |  |  | 0.061 | 0.061 | [8 empty] | 3000 | [5 empty] | SYSGEN | N
PL-00029013 | 108636 | Y | 1 | SK PS 00193420 | 2024-01-12 | 1 | 03-36-017-26W3 | 02-36-017-26W3 | Blind End | Blind End | Flowline |  | CITY OF MEDICINE HAT | Abandoned | Natural Gas |  |  | 0.393 | 0.393 | [13 empty] | 0 | SHAPEFILE | N
PL-00028783 | ISH-164 | Y | 1 | SK PS 00192496 | 2024-01-12 |  | 10-10-028-23W3 | 07-10-028-23W3 | Well | Well | Flowline |  | ISH ENERGY LTD. | Abandoned | Salt water | Produced Water | Steel | 0.4 | 0.4 | 88.9 | [7 empty] | 6000 |  |  |  |  | 0 | SYSGEN | N
PL-00028779 | ISH-159 | Y | 1 | SK PS 00192384 | 2024-01-12 |  | 16-04-028-23W3 | 09-04-028-23W3 | Well | Well | Flowline |  | ISH ENERGY LTD. | Abandoned | Oil Well Effluent |  | Steel | 0.608 | 0.608 | 88.9 | [7 empty] | 6000 |  |  |  |  | 0 | SYSGEN | N
PL-00028781 | ISH-162 | Y | 32 | SK PS 00192436 | 2024-01-12 |  | 05-11-028-23W3 | 03-11-028-23W3 | Well | Well | Flowline |  | ISH ENERGY LTD. | Abandoned | Oil Well Effluent |  | Steel | 0.566 | 0.566 | 60.3 | [7 empty] | 6000 |  |  |  |  | 0 | SYSGEN | N
PL-00029273 | 131569 | Y | 1 | SK PS 00193694 | 2024-01-12 | 1 | 14-23-017-24W3 | 14-14-017-24W3 | Blind End | Blind End | Flowline |  | CITY OF MEDICINE HAT | Abandoned | Natural Gas |  |  | 1.572 | 1.572 | [13 empty] | 0 | SHAPEFILE | N
PL-00028785 | ISH-166 | Y | 1 | SK PS 00192522 | 2024-01-12 |  | 08-17-028-23W3 | 07-17-028-23W3 | Well | Well | Flowline |  | ISH ENERGY LTD. | Abandoned | Natural Gas |  | Steel | 0.477 | 0.477 | 114.3 | [7 empty] | 6000 | 0 |  |  |  | 0 | SYSGEN | N
PL-00028875 | 194694 | Y | 1 | SK PS 00193103 | 2024-01-12 | 194694-1 | 04-05-016-18W3 | 03-05-016-18W3 | Blind End | Blind End | Flowline |  | FORTITUDE RESOURCES INC. | Discontinued | Salt water |  |  | 0.405 | 0.405 | [8 empty] | 10200 | [5 empty] | SHAPEFILE | N
PL-00028816 | ISH-153 | Y | 42 | SK PS 00193004 | 2024-01-12 |  | 02-31-029-23W3 | 15-30-029-23W3 | Well | Well | Flowline |  | ISH ENERGY LTD. | Operating | Oil Well Effluent |  | Steel | 0.372 | 0.372 | 60.3 | [7 empty] | 6000 |  |  |  |  | 0 | SYSGEN | N
PL-00029469 | 131785 | Y | 3 | SK PS 00193958 | 2024-01-12 | 901 | 06-30-015-23W3 | 14-19-015-23W3 | Blind End | Blind End | Flowline |  | CITY OF MEDICINE HAT | Abandoned | Natural Gas |  |  | 0.795 | 0.795 | [13 empty] | 0 | SHAPEFILE | N
PL-00028785 | ISH-166 | Y | 12 | SK PS 00192533 | 2024-01-12 |  | 07-17-028-23W3 | 06-17-028-23W3 | Well | Well | Flowline |  | ISH ENERGY LTD. | Abandoned | Natural Gas |  | Steel | 0.398 | 0.398 | 114.3 | [7 empty] | 6000 | 0 |  |  |  | 0 | SYSGEN | N
PL-00029005 | 108628 | Y | 4 | SK PS 00193412 | 2024-01-12 | 902 | 08-19-018-27W3 | 16-19-018-27W3 | Blind End | Blind End | Flowline |  | CITY OF MEDICINE HAT | Abandoned | Natural Gas |  |  | 1.016 | 1.016 | [13 empty] | 0 | SHAPEFILE | N
PL-00029301 | 131597 | Y | 1 | SK PS 00193727 | 2024-01-12 | 1 | 16-03-017-24W3 | 14-03-017-24W3 | Blind End | Blind End | Flowline |  | CITY OF MEDICINE HAT | Abandoned | Natural Gas |  |  | 0.874 | 0.874 | [13 empty] | 0 | SHAPEFILE | N
PL-00029908 | 01.3100.100 | Y | 1 | SK PS 00194464 | 2024-01-12 |  | 12-29-062-25W3 | 11-32-062-25W3 | Pipeline Segment Connection Below Ground | Well | Flowline | 01.3100.100 PIERCELAND STORAGE FIELD NPS 3 WELL 11 - 32 | BAYHURST GAS LIMITED | Abandoned | Natural Gas |  |  | 1.773 | 1.773 | [8 empty] | 2138 | [5 empty] | SYSGEN | N
PL-00029834 | 244507 | Y | 1 | SK PS 00194390 | 2024-01-12 | 1 | 03-02-016-24W3 | 04-02-016-24W3 | Blind End | Blind End | Flowline |  | CITY OF MEDICINE HAT | Abandoned | Natural Gas |  |  | 0.08 | 0.08 | [13 empty] | 0 | SHAPEFILE | N
PL-00028993 | 108537 | Y | 4 | SK PS 00193393 | 2024-01-12 | 902 | 08-13-018-28W3 | 06-13-018-28W3 | Blind End | Blind End | Flowline |  | CITY OF MEDICINE HAT | Abandoned | Natural Gas |  |  | 0.814 | 0.814 | [13 empty] | 0 | SHAPEFILE | N
PL-00029522 | 131840 | Y | 1 | SK PS 00194036 | 2024-01-12 | 1 | 07-25-015-24W3 | 06-25-015-24W3 | Blind End | Blind End | Flowline |  | CITY OF MEDICINE HAT | Abandoned | Natural Gas |  |  | 0.193 | 0.193 | [13 empty] | 0 | SHAPEFILE | N
PL-00029256 | 131547 | Y | 1 | SK PS 00193675 | 2024-01-12 | 1 | 11-09-013-22W3 | 12-09-013-22W3 | Blind End | Blind End | Flowline |  | CITY OF MEDICINE HAT | Abandoned | Natural Gas |  |  | 0.647 | 0.647 | [13 empty] | 0 | SHAPEFILE | N
PL-00029376 | 131680 | Y | 2 | SK PS 00193825 | 2024-01-12 | 900 | 03-32-016-23W3 | 14-29-016-23W3 | Blind End | Blind End | Flowline |  | CITY OF MEDICINE HAT | Abandoned | Natural Gas |  |  | 0.123 | 0.123 | [13 empty] | 0 | SHAPEFILE | N
PL-00028979 | 108521 | Y | 3 | SK PS 00193351 | 2024-01-12 | 901 | 14-21-018-28W3 | 16-20-018-28W3 | Blind End | Blind End | Flowline |  | CITY OF MEDICINE HAT | Abandoned | Natural Gas |  |  | 0.667 | 0.667 | [13 empty] | 0 | SHAPEFILE | N
PL-00028838 | 126260 | Y | 1 | SK PS 00193066 | 2024-01-12 | 126260-1 | 02-06-016-18W3 | 04-05-016-18W3 | Well | Oil Satellite | Flowline |  | FORTITUDE RESOURCES INC. | Operating | Oil Well Effluent |  |  | 0.735 | 0.735 | [8 empty] | 4960 | [5 empty] | SHAPEFILE | N
PL-00029105 | 113944 | Y | 1 | SK PS 00193517 | 2024-01-12 | 1 | 06-26-016-23W3 | 11-26-016-23W3 | Blind End | Blind End | Flowline |  | CITY OF MEDICINE HAT | Abandoned | Natural Gas |  |  | 0.3 | 0.3 | [13 empty] | 0 | SHAPEFILE | N
PL-00028906 | 143534 | Y | 1 | SK PS 00193153 | 2024-01-12 | 143534-1 | 06-17-013-22W3 | 01-18-013-22W3 | Well | Pipeline Segment Connection Below Ground | Flowline |  | CANLIN ENERGY CORPORATION | Abandoned | Natural Gas |  |  | 0.916 | 0.916 | [14 empty] | SHAPEFILE | N
PL-00029815 | 199132 | Y | 1 | SK PS 00194371 | 2024-01-12 | 1 | 06-15-015-24W3 | 06-15-015-24W3 | Blind End | Blind End | Flowline |  | CITY OF MEDICINE HAT | Abandoned | Natural Gas |  |  | 0.079 | 0.079 | [13 empty] | 0 | SHAPEFILE | N
PL-00028933 | Hoosier N 1 | Y | 3 | SK PS 00193182 | 2024-01-12 | SK180308-1 | 04-30-032-26W3 | 13-19-032-26W3 | Blind End | Blind End | Flowline |  | BAYTEX ENERGY LTD. | Discontinued | Fuel Gas |  | Steel | 0.321 | 0.321 | 60.3 | [7 empty] | 0 |  |  | Uncoated |  |  | SYSGEN | N
PL-00028819 | ISH-156 | Y | 5 | SK PS 00193035 | 2024-01-12 |  | 16-19-029-23W3 | 15-19-029-23W3 | Well | Well | Flowline |  | ISH ENERGY LTD. | Operating | Oil Well Effluent |  | Steel | 0.405 | 0.405 | 114.3 | [7 empty] | 6000 |  |  |  |  | 0 | SYSGEN | N
PL-00029655 | 177169 | Y | 1 | SK PS 00194189 | 2024-01-12 | 1 | 16-36-016-23W3 | 14-36-016-23W3 | Blind End | Blind End | Flowline |  | CITY OF MEDICINE HAT | Abandoned | Natural Gas |  |  | 0.804 | 0.804 | [13 empty] | 0 | SHAPEFILE | N
PL-00029421 | 131729 | Y | 1 | SK PS 00193885 | 2024-01-12 | 1 | 03-25-016-24W3 | 02-25-016-24W3 | Blind End | Blind End | Flowline |  | CITY OF MEDICINE HAT | Abandoned | Natural Gas |  |  | 0.515 | 0.515 | [13 empty] | 0 | SHAPEFILE | N
PL-00029045 | 113879 | Y | 1 | SK PS 00193454 | 2024-01-12 | 1 | 03-36-012-23W3 | 06-36-012-23W3 | Blind End | Blind End | Flowline |  | CITY OF MEDICINE HAT | Abandoned | Natural Gas |  |  | 0.262 | 0.262 | [13 empty] | 0 | SHAPEFILE | N
PL-00029452 | 131765 | Y | 1 | SK PS 00193933 | 2024-01-12 | 1 | 13-28-015-23W3 | 16-29-015-23W3 | Blind End | Blind End | Flowline |  | CITY OF MEDICINE HAT | Abandoned | Natural Gas |  |  | 0.479 | 0.479 | [13 empty] | 0 | SHAPEFILE | N
PL-00028791 | ISH-172 | Y | 36 | SK PS 00192751 | 2024-01-12 |  | 02-21-028-23W3 | 02-21-028-23W3 | Well | Well | Flowline |  | ISH ENERGY LTD. | Abandoned | Oil Well Effluent |  | Steel | 0.248 | 0.248 | 60.3 | [7 empty] | 6000 |  |  |  |  | 0 | SYSGEN | N
PL-00029543 | 131862 | Y | 1 | SK PS 00194066 | 2024-01-12 | 1 | 08-22-015-24W3 | 04-23-015-24W3 | Blind End | Blind End | Flowline |  | CITY OF MEDICINE HAT | Abandoned | Natural Gas |  |  | 0.45 | 0.45 | [13 empty] | 0 | SHAPEFILE | N
PL-00028816 | ISH-153 | Y | 26 | SK PS 00192988 | 2024-01-12 |  | 09-19-029-23W3 | 08-19-029-23W3 | Well | Oil Satellite | Flowline |  | ISH ENERGY LTD. | Operating | Oil Well Effluent |  | Steel | 0.435 | 0.435 | 60.3 | [7 empty] | 6000 |  |  |  |  | 0 | SYSGEN | N
PL-00028800 | ISH-139 | Y | 9 | SK PS 00192807 | 2024-01-12 |  | 12-13-030-23W3 | 12-24-030-23W3 | Well | Pipeline Segment Connection Below Ground | Flowline |  | ISH ENERGY LTD. | Operating | Oil Well Effluent |  | Steel | 1.617 | 1.617 | 88.9 | [7 empty] | 6000 |  |  |  |  | 0 | SYSGEN | N
PL-00029213 | 114059 | Y | 1 | SK PS 00193631 | 2024-01-12 | 1 | 10-31-015-23W3 | 15-31-015-23W3 | Blind End | Blind End | Flowline |  | CITY OF MEDICINE HAT | Abandoned | Natural Gas |  |  | 0.356 | 0.356 | [13 empty] | 0 | SHAPEFILE | N
PL-00029395 | 131701 | Y | 1 | SK PS 00193852 | 2024-01-12 | 1 | 12-27-016-24W3 | 06-27-016-24W3 | Blind End | Blind End | Flowline |  | CITY OF MEDICINE HAT | Abandoned | Natural Gas |  |  | 0.633 | 0.633 | [13 empty] | 0 | SHAPEFILE | N
PL-00029906 | 01.2900.100 | Y | 1 | SK PS 00194462 | 2024-01-12 |  | 13-35-062-26W3 | 06-01-063-26W3 | Pipeline Segment Connection Below Ground | Well | Flowline | 01.2900.100 PIERCELAND STORAGE FIELD NPS 4 WELL 6 - 1 | BAYHURST GAS LIMITED | Abandoned | Natural Gas |  |  | 0.847 | 0.847 | [8 empty] | 4965 | [5 empty] | SYSGEN | N
PL-00028817 | ISH-154 | Y | 8 | SK PS 00193015 | 2024-01-12 |  | 01-24-029-24W3 | 04-19-029-23W3 | Well | Well | Flowline |  | ISH ENERGY LTD. | Abandoned | Oil Well Effluent |  | Steel | 0.483 | 0.483 | 60.3 | [7 empty] | 6000 |  |  |  |  | 0 | SYSGEN | N
PL-00029291 | 131587 | Y | 1 | SK PS 00193716 | 2024-01-12 | 1 | 07-03-017-24W3 | 14-14-017-24W3 | Blind End | Blind End | Flowline |  | CITY OF MEDICINE HAT | Abandoned | Natural Gas |  |  | 4.676 | 4.676 | [13 empty] | 0 | SHAPEFILE | N
PL-00028804 | ISH-143 | Y | 8 | SK PS 00192888 | 2024-01-12 |  | 01-21-030-23W3 | 04-22-030-23W3 | Well | Well | Flowline |  | ISH ENERGY LTD. | Abandoned | Oil Well Effluent |  | Steel | 0.476 | 0.476 | 88.9 | [7 empty] | 6000 |  |  |  |  | 0 | SYSGEN | N
PL-00029532 | 131850 | Y | 2 | SK PS 00194049 | 2024-01-12 | 900 | 11-26-015-24W3 | 14-26-015-24W3 | Blind End | Blind End | Flowline |  | CITY OF MEDICINE HAT | Abandoned | Natural Gas |  |  | 0.554 | 0.554 | [13 empty] | 0 | SHAPEFILE | N
PL-00029800 | 189149 | Y | 1 | SK PS 00194356 | 2024-01-12 | 1 | 04-10-017-24W3 | 12-10-017-24W3 | Blind End | Blind End | Flowline |  | CITY OF MEDICINE HAT | Abandoned | Natural Gas |  |  | 0.723 | 0.723 | [13 empty] | 0 | SHAPEFILE | N
PL-00028943 | 108485 | Y | 1 | SK PS 00193229 | 2024-01-12 | 1 | 16-34-016-26W3 | 08-03-017-26W3 | Blind End | Blind End | Flowline |  | CITY OF MEDICINE HAT | Abandoned | Natural Gas |  |  | 0.923 | 0.923 | [13 empty] | 0 | SHAPEFILE | N
PL-00029474 | 131790 | Y | 1 | SK PS 00193969 | 2024-01-12 | 1 | 02-09-015-23W3 | 15-04-015-23W3 | Blind End | Blind End | Flowline |  | CITY OF MEDICINE HAT | Abandoned | Natural Gas |  |  | 0.477 | 0.477 | [13 empty] | 0 | SHAPEFILE | N
PL-00029169 | 114015 | Y | 1 | SK PS 00193586 | 2024-01-12 | 1 | 06-12-016-24W3 | 02-12-016-24W3 | Blind End | Blind End | Flowline |  | CITY OF MEDICINE HAT | Abandoned | Natural Gas |  |  | 0.702 | 0.702 | [13 empty] | 0 | SHAPEFILE | N
PL-00029026 | 108649 | Y | 1 | SK PS 00193433 | 2024-01-12 | 1 | 01-36-016-26W3 | 02-36-016-26W3 | Blind End | Blind End | Flowline |  | CITY OF MEDICINE HAT | Abandoned | Natural Gas |  |  | 0.395 | 0.395 | [13 empty] | 0 | SHAPEFILE | N
PL-00028951 | 108493 | Y | 1 | SK PS 00193259 | 2024-01-12 | 1 | 14-25-017-26W3 | 16-25-017-26W3 | Blind End | Blind End | Flowline |  | CITY OF MEDICINE HAT | Abandoned | Natural Gas |  |  | 0.796 | 0.796 | [13 empty] | 0 | SHAPEFILE | N
PL-00029428 | 131737 | Y | 1 | SK PS 00193894 | 2024-01-12 | 1 | 08-23-016-24W3 | 04-24-016-24W3 | Blind End | Blind End | Flowline |  | CITY OF MEDICINE HAT | Abandoned | Natural Gas |  |  | 0.811 | 0.811 | [13 empty] | 0 | SHAPEFILE | N
PL-00028778 | ISH-158 | Y | 17 | SK PS 00192371 | 2024-01-12 |  | 08-04-028-23W3 | 16-04-028-23W3 | Well | Well | Flowline |  | ISH ENERGY LTD. | Abandoned | Oil Well Effluent |  | Steel | 0.788 | 0.788 | 114.3 | [7 empty] | 6000 |  |  |  |  | 0 | SYSGEN | N
PL-00028787 | ISH-168 | Y | 45 | SK PS 00192623 | 2024-01-12 |  | 05-22-028-23W3 | 04-22-028-23W3 | Well | Well | Flowline |  | ISH ENERGY LTD. | Abandoned | Oil Well Effluent |  | Steel | 0.321 | 0.321 | 60.3 | [7 empty] | 6000 |  |  |  |  | 0 | SYSGEN | N
PL-00029456 | 131770 | Y | 1 | SK PS 00193939 | 2024-01-12 | 1 | 08-04-016-23W3 | 14-03-016-23W3 | Blind End | Blind End | Flowline |  | CITY OF MEDICINE HAT | Abandoned | Natural Gas |  |  | 1.563 | 1.563 | [13 empty] | 0 | SHAPEFILE | N
PL-00028938 | 108480 | Y | 5 | SK PS 00193212 | 2024-01-12 | 903 | 16-11-017-26W3 | 08-11-017-26W3 | Blind End | Blind End | Flowline |  | CITY OF MEDICINE HAT | Abandoned | Natural Gas |  |  | 0.792 | 0.792 | [13 empty] | 0 | SHAPEFILE | N
PL-00029811 | 198267 | Y | 1 | SK PS 00194367 | 2024-01-12 | 1 | 10-15-015-24W3 | 10-15-015-24W3 | Blind End | Blind End | Flowline |  | CITY OF MEDICINE HAT | Abandoned | Natural Gas |  |  | 0.089 | 0.089 | [13 empty] | 0 | SHAPEFILE | N
PL-00029334 | 131631 | Y | 1 | SK PS 00193768 | 2024-01-12 | 1 | 16-04-017-23W3 | 10-04-017-23W3 | Blind End | Blind End | Flowline |  | CITY OF MEDICINE HAT | Abandoned | Natural Gas |  |  | 0.435 | 0.435 | [13 empty] | 0 | SHAPEFILE | N
PL-00029638 | 174217 | Y | 1 | SK PS 00194171 | 2024-01-12 | 1 | 06-16-018-28W3 | 04-16-018-28W3 | Blind End | Blind End | Flowline |  | CITY OF MEDICINE HAT | Abandoned | Natural Gas |  |  | 0.612 | 0.612 | [13 empty] | 0 | SHAPEFILE | N
PL-00028946 | 108488 | Y | 1 | SK PS 00193239 | 2024-01-12 | 1 | 06-15-017-26W3 | 14-10-017-26W3 | Blind End | Blind End | Flowline |  | CITY OF MEDICINE HAT | Abandoned | Natural Gas |  |  | 0.83 | 0.83 | [13 empty] | 0 | SHAPEFILE | N
PL-00028951 | 108493 | Y | 2 | SK PS 00193260 | 2024-01-12 | 900 | 16-25-017-26W3 | 08-36-017-26W3 | Blind End | Blind End | Flowline |  | CITY OF MEDICINE HAT | Abandoned | Natural Gas |  |  | 0.812 | 0.812 | [13 empty] | 0 | SHAPEFILE | N
PL-00028936 | 108478 | Y | 4 | SK PS 00193205 | 2024-01-12 | 902 | 16-34-016-26W3 | 16-33-016-26W3 | Blind End | Blind End | Flowline |  | CITY OF MEDICINE HAT | Abandoned | Natural Gas |  |  | 1.62 | 1.62 | [13 empty] | 0 | SHAPEFILE | N
PL-00029889 | 248719 | Y | 1 | SK PS 00194445 | 2024-01-12 | 1 | 16-24-017-24W3 | 06-30-017-23W3 | Blind End | Blind End | Flowline |  | CITY OF MEDICINE HAT | Abandoned | Natural Gas |  |  | 1.169 | 1.169 | [13 empty] | 0 | SHAPEFILE | N
PL-00029127 | 113971 | Y | 1 | SK PS 00193540 | 2024-01-12 | 1 | 06-20-016-23W3 | 06-20-016-23W3 | Blind End | Blind End | Flowline |  | CITY OF MEDICINE HAT | Abandoned | Natural Gas |  |  | 0.427 | 0.427 | [13 empty] | 0 | SHAPEFILE | N
PL-00028779 | ISH-159 | Y | 7 | SK PS 00192390 | 2024-01-12 |  | 11-04-028-23W3 | 10-04-028-23W3 | Well | Well | Flowline |  | ISH ENERGY LTD. | Abandoned | Oil Well Effluent |  | Steel | 0.29 | 0.29 | 60.3 | [7 empty] | 6000 |  |  |  |  | 0 | SYSGEN | N
PL-00028854 | 144222 | Y | 1 | SK PS 00193082 | 2024-01-12 | 144222-1 | 12-32-015-18W3 | 06-04-016-18W3 | Multi Well Battery | Pipeline Segment Connection Above Ground | Flowline |  | FORTITUDE RESOURCES INC. | Discontinued | Natural Gas |  |  | 3.207 | 3.207 | [8 empty] | 4960 | [5 empty] | SHAPEFILE | N
PL-00029401 | 131708 | Y | 1 | SK PS 00193860 | 2024-01-12 | 1 | 12-22-016-24W3 | 11-22-016-24W3 | Blind End | Blind End | Flowline |  | CITY OF MEDICINE HAT | Abandoned | Natural Gas |  |  | 0.414 | 0.414 | [13 empty] | 0 | SHAPEFILE | N
PL-00029049 | 113885 | Y | 1 | SK PS 00193458 | 2024-01-12 | 1 | 08-07-018-24W3 | 06-07-018-24W3 | Blind End | Blind End | Flowline |  | CITY OF MEDICINE HAT | Abandoned | Natural Gas |  |  | 0.932 | 0.932 | [13 empty] | 0 | SHAPEFILE | N
PL-00029011 | 108634 | Y | 1 | SK PS 00193418 | 2024-01-12 | 1 | 11-36-017-26W3 | 12-36-017-26W3 | Blind End | Blind End | Flowline |  | CITY OF MEDICINE HAT | Abandoned | Natural Gas |  |  | 0.442 | 0.442 | [13 empty] | 0 | SHAPEFILE | N
PL-00028791 | ISH-172 | Y | 10 | SK PS 00192725 | 2024-01-12 |  | 06-22-028-23W3 | 03-22-028-23W3 | Well | Well | Flowline |  | ISH ENERGY LTD. | Abandoned | Oil Well Effluent |  | Steel | 0.401 | 0.401 | 88.9 | [7 empty] | 6000 |  |  |  |  | 0 | SYSGEN | N
PL-00028801 | ISH-140 | Y | 36 | SK PS 00192855 | 2024-01-12 |  | 01-30-030-23W3 | 16-19-030-23W3 | Well | Well | Flowline |  | ISH ENERGY LTD. | Operating | Oil Well Effluent |  | Steel | 0.371 | 0.371 | 88.9 | [7 empty] | 6000 |  |  |  |  | 0 | SYSGEN | N
PL-00028791 | ISH-172 | Y | 25 | SK PS 00192740 | 2024-01-12 |  | 03-21-028-23W3 | 06-21-028-23W3 | Well | Well | Flowline |  | ISH ENERGY LTD. | Abandoned | Oil Well Effluent |  | Steel | 0.282 | 0.282 | 60.3 | [7 empty] | 6000 |  |  |  |  | 0 | SYSGEN | N
PL-00029467 | 131783 | Y | 1 | SK PS 00193954 | 2024-01-12 | 1 | 16-30-015-23W3 | 09-30-015-23W3 | Blind End | Blind End | Flowline |  | CITY OF MEDICINE HAT | Abandoned | Natural Gas |  |  | 0.506 | 0.506 | [13 empty] | 0 | SHAPEFILE | N
PL-00029383 | 131687 | Y | 1 | SK PS 00193836 | 2024-01-12 | 1 | 08-35-016-24W3 | 02-35-016-24W3 | Blind End | Blind End | Flowline |  | CITY OF MEDICINE HAT | Abandoned | Natural Gas |  |  | 0.594 | 0.594 | [13 empty] | 0 | SHAPEFILE | N
PL-00028973 | 108515 | Y | 2 | SK PS 00193334 | 2024-01-12 | 900 | 06-02-016-26W3 | 08-03-016-26W3 | Blind End | Blind End | Flowline |  | CITY OF MEDICINE HAT | Abandoned | Natural Gas |  |  | 0.832 | 0.832 | [13 empty] | 0 | SHAPEFILE | N
PL-00028782 | ISH-163 | Y | 19 | SK PS 00192483 | 2024-01-12 |  | 12-10-028-23W3 | 13-10-028-23W3 | Well | Oil Satellite | Flowline |  | ISH ENERGY LTD. | Abandoned | Oil Well Effluent |  | Steel | 0.405 | 0.405 | 60.3 | [7 empty] | 6000 |  |  |  |  | 0 | SYSGEN | N
PL-00028858 | 171416 | Y | 1 | SK PS 00193086 | 2024-01-12 | 171416-1 | 14-19-015-18W3 | 12-32-015-18W3 | Multi Well Battery | Multi Well Battery | Flowline |  | FORTITUDE RESOURCES INC. | Discontinued | Natural Gas |  |  | 3.121 | 3.121 | [8 empty] | 4960 | [5 empty] | SHAPEFILE | N
PL-00029461 | 131776 | Y | 1 | SK PS 00193946 | 2024-01-12 | 1 | 06-34-015-23W3 | 08-34-015-23W3 | Blind End | Blind End | Flowline |  | CITY OF MEDICINE HAT | Abandoned | Natural Gas |  |  | 0.713 | 0.713 | [13 empty] | 0 | SHAPEFILE | N
PL-00029031 | 108654 | Y | 1 | SK PS 00193438 | 2024-01-12 | 1 | 10-13-016-26W3 | 11-13-016-26W3 | Blind End | Blind End | Flowline |  | CITY OF MEDICINE HAT | Abandoned | Natural Gas |  |  | 0.469 | 0.469 | [13 empty] | 0 | SHAPEFILE | N
PL-00029330 | 131627 | Y | 2 | SK PS 00193764 | 2024-01-12 | 900 | 16-05-017-23W3 | 14-05-017-23W3 | Blind End | Blind End | Flowline |  | CITY OF MEDICINE HAT | Abandoned | Natural Gas |  |  | 0.813 | 0.813 | [13 empty] | 0 | SHAPEFILE | N
PL-00028784 | ISH-165 | Y | 1 | SK PS 00192497 | 2024-01-12 |  | 08-09-028-23W3 | 09-09-028-23W3 | Oil Satellite | Well | Flowline |  | ISH ENERGY LTD. | Abandoned | Oil Well Effluent |  | Steel | 0.417 | 0.417 | 88.9 | [7 empty] | 6000 |  |  |  |  | 0 | SYSGEN | N
PL-00029267 | 131562 | Y | 1 | SK PS 00193686 | 2024-01-12 | 1 | 15-28-012-23W3 | 10-28-012-23W3 | Blind End | Blind End | Flowline |  | CITY OF MEDICINE HAT | Abandoned | Natural Gas |  |  | 0.338 | 0.338 | [13 empty] | 0 | SHAPEFILE | N
PL-00029708 | 185873 | Y | 1 | SK PS 00194243 | 2024-01-12 | 1 | 04-06-018-24W3 | 12-06-018-24W3 | Blind End | Blind End | Flowline |  | CITY OF MEDICINE HAT | Abandoned | Natural Gas |  |  | 0.837 | 0.837 | [13 empty] | 0 | SHAPEFILE | N
PL-00029448 | 131761 | Y | 1 | SK PS 00193925 | 2024-01-12 | 1 | 14-32-015-23W3 | 16-32-015-23W3 | Blind End | Blind End | Flowline |  | CITY OF MEDICINE HAT | Abandoned | Natural Gas |  |  | 0.92 | 0.92 | [13 empty] | 0 | SHAPEFILE | N
PL-00028786 | ISH-167 | Y | 37 | SK PS 00192572 | 2024-01-12 |  | 10-16-028-23W3 | 10-16-028-23W3 | Well | Pipeline Segment Connection Below Ground | Flowline |  | ISH ENERGY LTD. | Abandoned | Oil Well Effluent |  | Steel | 0.154 | 0.154 | 60.3 | [7 empty] | 6000 |  |  |  |  | 0 | SYSGEN | N
PL-00028968 | 108510 | Y | 3 | SK PS 00193321 | 2024-01-12 | 901 | 08-23-016-26W3 | 06-23-016-26W3 | Blind End | Blind End | Flowline |  | CITY OF MEDICINE HAT | Abandoned | Natural Gas |  |  | 0.815 | 0.815 | [13 empty] | 0 | SHAPEFILE | N
PL-00029597 | 151986 | Y | 1 | SK PS 00194126 | 2024-01-12 | 1 | 10-10-015-24W3 | 06-10-015-24W3 | Blind End | Blind End | Flowline |  | CITY OF MEDICINE HAT | Abandoned | Natural Gas |  |  | 0.5 | 0.5 | [13 empty] | 0 | SHAPEFILE | N
PL-00029784 | 187912 | Y | 1 | SK PS 00194319 | 2024-01-12 | 1 | 04-10-018-23W3 | 08-09-018-23W3 | Blind End | Blind End | Flowline |  | CITY OF MEDICINE HAT | Abandoned | Natural Gas |  |  | 0.585 | 0.585 | [13 empty] | 0 | SHAPEFILE | N
PL-00029269 | 131564 | Y | 1 | SK PS 00193688 | 2024-01-12 | 1 | 05-28-012-23W3 | 05-28-012-23W3 | Blind End | Blind End | Flowline |  | CITY OF MEDICINE HAT | Abandoned | Natural Gas |  |  | 0.137 | 0.137 | [13 empty] | 0 | SHAPEFILE | N
PL-00028819 | ISH-156 | Y | 12 | SK PS 00193042 | 2024-01-12 |  | 01-30-029-23W3 | 16-19-029-23W3 | Well | Well | Flowline |  | ISH ENERGY LTD. | Operating | Oil Well Effluent |  | Steel | 0.359 | 0.359 | 114.3 | [7 empty] | 6000 |  |  |  |  | 0 | SYSGEN | N
PL-00028889 | ISH-181 | Y | 6 | SK PS 00193124 | 2024-01-12 |  | 07-35-048-20W3 | 08-35-048-20W3 | Well | Well | Flowline |  | AVALON OIL & GAS LTD. | Operating | Salt water | Produced Water | Steel | 0.146 | 0.146 | 88.9 | [7 empty] | 6000 |  |  | Concrete |  | 0 | SYSGEN | N
PL-00029657 | 177172 | Y | 1 | SK PS 00194191 | 2024-01-12 | 1 | 02-36-016-23W3 | 08-36-016-23W3 | Blind End | Blind End | Flowline |  | CITY OF MEDICINE HAT | Abandoned | Natural Gas |  |  | 0.722 | 0.722 | [13 empty] | 0 | SHAPEFILE | N
PL-00029033 | 108656 | Y | 1 | SK PS 00193440 | 2024-01-12 | 1 | 10-12-016-26W3 | 11-12-016-26W3 | Blind End | Blind End | Flowline |  | CITY OF MEDICINE HAT | Abandoned | Natural Gas |  |  | 0.438 | 0.438 | [13 empty] | 0 | SHAPEFILE | N
PL-00029449 | 131762 | Y | 2 | SK PS 00193928 | 2024-01-12 | 900 | 16-33-015-23W3 | 14-33-015-23W3 | Blind End | Blind End | Flowline |  | CITY OF MEDICINE HAT | Abandoned | Natural Gas |  |  | 0.73 | 0.73 | [13 empty] | 0 | SHAPEFILE | N
PL-00028816 | ISH-153 | Y | 41 | SK PS 00193003 | 2024-01-12 |  | 07-31-029-23W3 | 02-31-029-23W3 | Well | Well | Flowline |  | ISH ENERGY LTD. | Operating | Oil Well Effluent |  | Steel | 0.402 | 0.402 | 60.3 | [7 empty] | 6000 |  |  |  |  | 0 | SYSGEN | N
PL-00029384 | 131688 | Y | 1 | SK PS 00193838 | 2024-01-12 | 1 | 04-35-016-24W3 | 04-35-016-24W3 | Blind End | Blind End | Flowline |  | CITY OF MEDICINE HAT | Abandoned | Natural Gas |  |  | 0.211 | 0.211 | [13 empty] | 0 | SHAPEFILE | N
PL-00028937 | 108479 | Y | 1 | SK PS 00193206 | 2024-01-12 | 1 | 16-35-016-26W3 | 14-36-016-26W3 | Blind End | Blind End | Flowline |  | CITY OF MEDICINE HAT | Abandoned | Natural Gas |  |  | 0.838 | 0.838 | [13 empty] | 0 | SHAPEFILE | N
PL-00029310 | 131606 | Y | 1 | SK PS 00193738 | 2024-01-12 | 1 | 02-11-017-24W3 | 16-02-017-24W3 | Blind End | Blind End | Flowline |  | CITY OF MEDICINE HAT | Abandoned | Natural Gas |  |  | 0.741 | 0.741 | [13 empty] | 0 | SHAPEFILE | N
PL-00029653 | 177167 | Y | 1 | SK PS 00194187 | 2024-01-12 | 1 | 06-01-017-23W3 | 16-35-016-23W3 | Blind End | Blind End | Flowline |  | CITY OF MEDICINE HAT | Abandoned | Natural Gas |  |  | 1.301 | 1.301 | [13 empty] | 0 | SHAPEFILE | N
PL-00028902 | 143466 | Y | 1 | SK PS 00193149 | 2024-01-12 | 143466-901 | 10-25-013-26W3 | 06-26-013-26W3 | Well | Pipeline Segment Connection Below Ground | Flowline |  | CANLIN ENERGY CORPORATION | Abandoned | Natural Gas |  |  | 2.068 | 2.068 | [14 empty] | SHAPEFILE | N
PL-00029537 | 131855 | Y | 1 | SK PS 00194057 | 2024-01-12 | 1 | 08-26-015-24W3 | 08-26-015-24W3 | Blind End | Blind End | Flowline |  | CITY OF MEDICINE HAT | Abandoned | Natural Gas |  |  | 0.161 | 0.161 | [13 empty] | 0 | SHAPEFILE | N
PL-00028900 | 143373 | Y | 1 | SK PS 00193147 | 2024-01-12 | 143373-1 | 16-15-014-26W3 | 06-15-014-26W3 | Well | Pipeline Segment Connection Above Ground | Flowline |  | CANLIN ENERGY CORPORATION | Abandoned | Natural Gas |  |  | 1.364 | 1.364 | [14 empty] | SHAPEFILE | N
PL-00029009 | 108632 | Y | 1 | SK PS 00193416 | 2024-01-12 | 1 | 13-35-017-26W3 | 12-35-017-26W3 | Blind End | Blind End | Flowline |  | CITY OF MEDICINE HAT | Abandoned | Natural Gas |  |  | 0.419 | 0.419 | [13 empty] | 0 | SHAPEFILE | N
PL-00029201 | 114047 | Y | 1 | SK PS 00193619 | 2024-01-12 | 1 | 03-03-016-24W3 | 02-03-016-24W3 | Blind End | Blind End | Flowline |  | CITY OF MEDICINE HAT | Abandoned | Natural Gas |  |  | 0.346 | 0.346 | [13 empty] | 0 | SHAPEFILE | N
PL-00029832 | 244428 | Y | 1 | SK PS 00194388 | 2024-01-12 | 1 | 16-01-017-26W3 | 08-01-017-26W3 | Blind End | Blind End | Flowline |  | CITY OF MEDICINE HAT | Abandoned | Natural Gas |  |  | 1.106 | 1.106 | [13 empty] | 0 | SHAPEFILE | N
PL-00028942 | 108484 | Y | 1 | SK PS 00193224 | 2024-01-12 | 1 | 08-03-017-26W3 | 16-34-016-26W3 | Blind End | Blind End | Flowline |  | CITY OF MEDICINE HAT | Abandoned | Natural Gas |  |  | 0.887 | 0.887 | [13 empty] | 0 | SHAPEFILE | N
PL-00028989 | 108533 | Y | 1 | SK PS 00193377 | 2024-01-12 | 1 | 08-11-018-28W3 | 16-11-018-28W3 | Blind End | Blind End | Flowline |  | CITY OF MEDICINE HAT | Abandoned | Natural Gas |  |  | 0.787 | 0.787 | [13 empty] | 0 | SHAPEFILE | N
PL-00029855 | 248274 | Y | 1 | SK PS 00194411 | 2024-01-12 | 1 | 06-12-017-23W3 | 08-11-017-23W3 | Blind End | Blind End | Flowline |  | CITY OF MEDICINE HAT | Abandoned | Natural Gas |  |  | 0.824 | 0.824 | [13 empty] | 0 | SHAPEFILE | N
PL-00029365 | 131667 | Y | 1 | SK PS 00193810 | 2024-01-12 | 1 | 06-34-016-23W3 | 14-27-016-23W3 | Blind End | Blind End | Flowline |  | CITY OF MEDICINE HAT | Abandoned | Natural Gas |  |  | 0.806 | 0.806 | [13 empty] | 0 | SHAPEFILE | N
PL-00028796 | ISH-178 | Y | 3 | SK PS 00192790 | 2024-01-12 |  | 02-14-028-22W3 | 04-14-028-23W3 | Pipeline Segment Connection Below Ground | Single Well Battery | Flowline |  | ISH ENERGY LTD. | Operating | Natural Gas |  | Steel | 10.599 | 10.599 | 114.3 | [7 empty] | 6000 |  |  |  |  | 0 | SYSGEN | N
PL-00028939 | 108481 | Y | 2 | SK PS 00193217 | 2024-01-12 | 900 | 08-02-017-26W3 | 06-02-017-26W3 | Blind End | Blind End | Flowline |  | CITY OF MEDICINE HAT | Abandoned | Natural Gas |  |  | 0.81 | 0.81 | [13 empty] | 0 | SHAPEFILE | N
PL-00029305 | 131601 | Y | 1 | SK PS 00193731 | 2024-01-12 | 1 | 01-03-017-24W3 | 06-03-017-24W3 | Blind End | Blind End | Flowline |  | CITY OF MEDICINE HAT | Abandoned | Natural Gas |  |  | 1.187 | 1.187 | [13 empty] | 0 | SHAPEFILE | N
PL-00029678 | 177583 | Y | 1 | SK PS 00194213 | 2024-01-12 | 1 | 16-15-015-23W3 | 15-15-015-23W3 | Blind End | Blind End | Flowline |  | CITY OF MEDICINE HAT | Abandoned | Natural Gas |  |  | 0.725 | 0.725 | [13 empty] | 0 | SHAPEFILE | N
PL-00029024 | 108647 | Y | 1 | SK PS 00193431 | 2024-01-12 | 1 | 10-36-016-26W3 | 11-36-016-26W3 | Blind End | Blind End | Flowline |  | CITY OF MEDICINE HAT | Abandoned | Natural Gas |  |  | 0.363 | 0.363 | [13 empty] | 0 | SHAPEFILE | N
PL-00029151 | 113996 | Y | 1 | SK PS 00193564 | 2024-01-12 | 1 | 04-14-016-24W3 | 01-15-016-24W3 | Blind End | Blind End | Flowline |  | CITY OF MEDICINE HAT | Abandoned | Natural Gas |  |  | 0.489 | 0.489 | [13 empty] | 0 | SHAPEFILE | N
PL-00028815 | ISH-152 | Y | 3 | SK PS 00192944 | 2024-01-12 |  | 14-25-029-24W3 | 15-25-029-24W3 | Well | Well | Flowline |  | ISH ENERGY LTD. | Operating | Oil Well Effluent |  | Steel | 0.371 | 0.371 | 114.3 | [7 empty] | 6000 |  |  |  |  | 0 | SYSGEN | N
PL-00029890 | 249150 | Y | 1 | SK PS 00194446 | 2024-01-12 | 1 | 10-17-016-22W3 | 12-17-016-22W3 | Blind End | Blind End | Flowline |  | CITY OF MEDICINE HAT | Abandoned | Natural Gas |  |  | 1.183 | 1.183 | [13 empty] | 0 | SHAPEFILE | N
PL-00028787 | ISH-168 | Y | 35 | SK PS 00192613 | 2024-01-12 |  | 12-15-028-23W3 | 13-15-028-23W3 | Well | Oil Satellite | Flowline |  | ISH ENERGY LTD. | Abandoned | Oil Well Effluent |  | Steel | 0.273 | 0.273 | 60.3 | [7 empty] | 6000 |  |  |  |  | 0 | SYSGEN | N
PL-00029791 | 187919 | Y | 1 | SK PS 00194326 | 2024-01-12 | 1 | 06-01-018-24W3 | 10-01-018-24W3 | Blind End | Blind End | Flowline |  | CITY OF MEDICINE HAT | Abandoned | Natural Gas |  |  | 0.439 | 0.439 | [13 empty] | 0 | SHAPEFILE | N
PL-00029500 | 131817 | Y | 2 | SK PS 00194006 | 2024-01-12 | 900 | 08-19-015-23W3 | 06-20-015-23W3 | Blind End | Blind End | Flowline |  | CITY OF MEDICINE HAT | Abandoned | Natural Gas |  |  | 0.854 | 0.854 | [13 empty] | 0 | SHAPEFILE | N
PL-00028778 | ISH-158 | Y | 23 | SK PS 00192377 | 2024-01-12 |  | 04-04-028-23W3 | 13-33-028-23W3 | Well | Well | Flowline |  | ISH ENERGY LTD. | Abandoned | Oil Well Effluent |  | Steel | 9.302 | 9.302 | 114.3 | [7 empty] | 6000 |  |  |  |  | 0 | SYSGEN | N
PL-00029837 | 244526 | Y | 1 | SK PS 00194393 | 2024-01-12 | 1 | 10-03-016-24W3 | 08-03-016-24W3 | Blind End | Blind End | Flowline |  | CITY OF MEDICINE HAT | Abandoned | Natural Gas |  |  | 0.597 | 0.597 | [13 empty] | 0 | SHAPEFILE | N
PL-00029000 | 108544 | Y | 1 | SK PS 00193403 | 2024-01-12 | 1 | 06-19-018-27W3 | 11-19-018-27W3 | Blind End | Blind End | Flowline |  | CITY OF MEDICINE HAT | Abandoned | Natural Gas |  |  | 0.319 | 0.319 | [13 empty] | 0 | SHAPEFILE | N
PL-00029856 | 248365 | Y | 1 | SK PS 00194412 | 2024-01-12 | 1 | 10-20-017-23W3 | 12-21-017-23W3 | Blind End | Blind End | Flowline |  | CITY OF MEDICINE HAT | Abandoned | Natural Gas |  |  | 0.727 | 0.727 | [13 empty] | 0 | SHAPEFILE | N
PL-00028800 | ISH-139 | Y | 8 | SK PS 00192806 | 2024-01-12 |  | 11-24-030-23W3 | 11-23-030-23W3 | Well | Well | Flowline |  | ISH ENERGY LTD. | Operating | Oil Well Effluent |  | Steel | 1.735 | 1.735 | 88.9 | [7 empty] | 6000 |  |  |  |  | 0 | SYSGEN | N
PL-00028781 | ISH-162 | Y | 52 | SK PS 00192456 | 2024-01-12 |  | 09-12-028-23W3 | 10-12-028-23W3 | Well | Well | Flowline |  | ISH ENERGY LTD. | Abandoned | Oil Well Effluent |  | Steel | 0.289 | 0.289 | 60.3 | [7 empty] | 6000 |  |  |  |  | 0 | SYSGEN | N
PL-00029624 | 152017 | Y | 1 | SK PS 00194157 | 2024-01-12 | 1 | 03-13-015-24W3 | 10-12-015-24W3 | Blind End | Blind End | Flowline |  | CITY OF MEDICINE HAT | Abandoned | Natural Gas |  |  | 0.981 | 0.981 | [13 empty] | 0 | SHAPEFILE | N
PL-00029368 | 131671 | Y | 1 | SK PS 00193813 | 2024-01-12 | 1 | 14-27-016-23W3 | 06-27-016-23W3 | Blind End | Blind End | Flowline |  | CITY OF MEDICINE HAT | Abandoned | Natural Gas |  |  | 0.74 | 0.74 | [13 empty] | 0 | SHAPEFILE | N
PL-00029840 | 244529 | Y | 1 | SK PS 00194396 | 2024-01-12 | 1 | 16-03-016-24W3 | 16-03-016-24W3 | Blind End | Blind End | Flowline |  | CITY OF MEDICINE HAT | Abandoned | Natural Gas |  |  | 0.153 | 0.153 | [13 empty] | 0 | SHAPEFILE | N
PL-00029489 | 131806 | Y | 1 | SK PS 00193987 | 2024-01-12 | 1 | 06-06-015-23W3 | 10-06-015-23W3 | Blind End | Blind End | Flowline |  | CITY OF MEDICINE HAT | Abandoned | Natural Gas |  |  | 0.648 | 0.648 | [13 empty] | 0 | SHAPEFILE | N
PL-00028779 | ISH-159 | Y | 3 | SK PS 00192386 | 2024-01-12 |  | 16-04-028-23W3 | 16-04-028-23W3 | Well | Well | Flowline |  | ISH ENERGY LTD. | Abandoned | Oil Well Effluent |  | Steel | 0 | 0 | 88.9 | [7 empty] | 6000 |  |  |  |  | 0 | SYSGEN | N
PL-00028791 | ISH-172 | Y | 15 | SK PS 00192730 | 2024-01-12 |  | 08-20-028-23W3 | 05-21-028-23W3 | Oil Satellite | Well | Flowline |  | ISH ENERGY LTD. | Abandoned | Oil Well Effluent |  | Steel | 0.422 | 0.422 | 60.3 | [7 empty] | 6000 |  |  |  |  | 0 | SYSGEN | N
PL-00028781 | ISH-162 | Y | 23 | SK PS 00192427 | 2024-01-12 |  | 05-12-028-23W3 | 12-12-028-23W3 | Well | Pipeline Segment Connection Below Ground | Flowline |  | ISH ENERGY LTD. | Abandoned | Oil Well Effluent |  | Steel | 0.286 | 0.286 | 60.3 | [7 empty] | 6000 |  |  |  |  | 0 | SYSGEN | N
PL-00028785 | ISH-166 | Y | 13 | SK PS 00192534 | 2024-01-12 |  | 14-09-028-23W3 | 15-09-028-23W3 | Well | Well | Flowline |  | ISH ENERGY LTD. | Operating | Natural Gas |  | Steel | 0.354 | 0.354 | 114.3 | [7 empty] | 6000 | 0 |  |  |  | 0 | SYSGEN | N
PL-00028787 | ISH-168 | Y | 20 | SK PS 00192598 | 2024-01-12 |  | 14-15-028-23W3 | 04-14-028-23W3 | Well | Single Well Battery | Flowline |  | ISH ENERGY LTD. | Abandoned | Oil Well Effluent |  | Steel | 1.725 | 1.725 | 114.3 | [7 empty] | 6000 |  |  |  |  | 0 | SYSGEN | N
PL-00028815 | ISH-152 | Y | 5 | SK PS 00192946 | 2024-01-12 |  | 16-25-029-24W3 | 13-30-029-23W3 | Well | Well | Flowline |  | ISH ENERGY LTD. | Operating | Oil Well Effluent |  | Steel | 0.522 | 0.522 | 60.3 | [7 empty] | 6000 |  |  |  |  | 0 | SYSGEN | N
PL-00028784 | ISH-165 | Y | 3 | SK PS 00192499 | 2024-01-12 |  | 14-09-028-23W3 | 16-09-028-23W3 | Well | Oil Satellite | Flowline |  | ISH ENERGY LTD. | Abandoned | Oil Well Effluent |  | Steel | 0.724 | 0.724 | 60.3 | [7 empty] | 6000 |  |  |  |  | 0 | SYSGEN | N
PL-00029498 | 131815 | Y | 1 | SK PS 00194002 | 2024-01-12 | 1 | 06-21-015-23W3 | 14-16-015-23W3 | Blind End | Blind End | Flowline |  | CITY OF MEDICINE HAT | Abandoned | Natural Gas |  |  | 0.858 | 0.858 | [13 empty] | 0 | SHAPEFILE | N
PL-00028788 | ISH-169 | Y | 3 | SK PS 00192628 | 2024-01-12 |  | 10-14-028-23W3 | 10-14-028-23W3 | Well | Well | Flowline |  | ISH ENERGY LTD. | Abandoned | Oil Well Effluent |  | Steel | 0.254 | 0.254 | 88.9 | [7 empty] | 6000 |  |  |  |  | 0 | SYSGEN | N
PL-00029503 | 131820 | Y | 1 | SK PS 00194009 | 2024-01-12 | 1 | 02-22-015-24W3 | 10-22-015-24W3 | Blind End | Blind End | Flowline |  | CITY OF MEDICINE HAT | Abandoned | Natural Gas |  |  | 0.759 | 0.759 | [13 empty] | 0 | SHAPEFILE | N
PL-00029300 | 131596 | Y | 1 | SK PS 00193726 | 2024-01-12 | 1 | 10-26-017-24W3 | 14-23-017-24W3 | Blind End | Blind End | Flowline |  | CITY OF MEDICINE HAT | Abandoned | Natural Gas |  |  | 1.305 | 1.305 | [13 empty] | 0 | SHAPEFILE | N
PL-00029079 | 113916 | Y | 1 | SK PS 00193489 | 2024-01-12 | 1 | 04-02-017-24W3 | 03-02-017-24W3 | Blind End | Blind End | Flowline |  | CITY OF MEDICINE HAT | Abandoned | Natural Gas |  |  | 0.342 | 0.342 | [13 empty] | 0 | SHAPEFILE | N
PL-00028889 | ISH-181 | Y | 11 | SK PS 00193129 | 2024-01-12 |  | 15-35-048-20W3 | 15-35-048-20W3 | Well | Well | Flowline |  | AVALON OIL & GAS LTD. | Operating | Salt water | Produced Water | Steel | 0.217 | 0.217 | 88.9 | [7 empty] | 6000 |  |  | Concrete |  | 0 | SYSGEN | N
PL-00028816 | ISH-153 | Y | 12 | SK PS 00192974 | 2024-01-12 |  | 15-16-029-23W3 | 14-16-029-23W3 | Well | Well | Flowline |  | ISH ENERGY LTD. | Operating | Oil Well Effluent |  | Steel | 0.406 | 0.406 | 60.3 | [7 empty] | 6000 |  |  |  |  | 0 | SYSGEN | N
PL-00029817 | 242309 | Y | 1 | SK PS 00194373 | 2024-01-12 | 1 | 10-31-012-22W3 | 10-31-012-23W3 | Blind End | Blind End | Flowline |  | CITY OF MEDICINE HAT | Abandoned | Natural Gas |  |  | 10.634 | 10.634 | [13 empty] | 0 | SHAPEFILE | N
PL-00029110 | 113949 | Y | 1 | SK PS 00193522 | 2024-01-12 | 1 | 02-23-016-23W3 | 07-23-016-23W3 | Blind End | Blind End | Flowline |  | CITY OF MEDICINE HAT | Abandoned | Natural Gas |  |  | 0.341 | 0.341 | [13 empty] | 0 | SHAPEFILE | N
PL-00028785 | ISH-166 | Y | 7 | SK PS 00192528 | 2024-01-12 |  | 16-09-028-23W3 | 16-10-028-23W3 | Well | Well | Flowline |  | ISH ENERGY LTD. | Abandoned | Natural Gas |  | Steel | 1.713 | 1.713 | 114.3 | [7 empty] | 6000 | 0 |  |  |  | 0 | SYSGEN | N
PL-00029372 | 131676 | Y | 1 | SK PS 00193817 | 2024-01-12 | 1 | 06-28-016-23W3 | 08-29-016-23W3 | Blind End | Blind End | Flowline |  | CITY OF MEDICINE HAT | Abandoned | Natural Gas |  |  | 0.847 | 0.847 | [13 empty] | 0 | SHAPEFILE | N
PL-00028938 | 108480 | Y | 7 | SK PS 00193214 | 2024-01-12 | 905 | 16-02-017-26W3 | 08-02-017-26W3 | Blind End | Blind End | Flowline |  | CITY OF MEDICINE HAT | Abandoned | Natural Gas |  |  | 0.934 | 0.934 | [13 empty] | 0 | SHAPEFILE | N
PL-00028791 | ISH-172 | Y | 21 | SK PS 00192736 | 2024-01-12 |  | 08-20-028-23W3 | 08-20-028-23W3 | Well | Oil Satellite | Flowline |  | ISH ENERGY LTD. | Abandoned | Oil Well Effluent |  | Steel | 0.256 | 0.256 | 60.3 | [7 empty] | 6000 |  |  |  |  | 0 | SYSGEN | N
PL-00029152 | 113997 | Y | 1 | SK PS 00193566 | 2024-01-12 | 1 | 02-14-016-24W3 | 04-14-016-24W3 | Blind End | Blind End | Flowline |  | CITY OF MEDICINE HAT | Abandoned | Natural Gas |  |  | 0.809 | 0.809 | [13 empty] | 0 | SHAPEFILE | N
PL-00029584 | 151972 | Y | 1 | SK PS 00194111 | 2024-01-12 | 1 | 06-22-015-24W3 | 12-22-015-24W3 | Blind End | Blind End | Flowline |  | CITY OF MEDICINE HAT | Abandoned | Natural Gas |  |  | 0.529 | 0.529 | [13 empty] | 0 | SHAPEFILE | N
PL-00028778 | ISH-158 | Y | 16 | SK PS 00192370 | 2024-01-12 |  | 06-04-028-23W3 | 08-04-028-23W3 | Well | Well | Flowline |  | ISH ENERGY LTD. | Abandoned | Oil Well Effluent |  | Steel | 0.818 | 0.818 | 114.3 | [7 empty] | 6000 |  |  |  |  | 0 | SYSGEN | N
PL-00029458 | 131772 | Y | 1 | SK PS 00193942 | 2024-01-12 | 1 | 16-04-016-23W3 | 16-04-016-23W3 | Blind End | Blind End | Flowline |  | CITY OF MEDICINE HAT | Abandoned | Natural Gas |  |  | 0.076 | 0.076 | [13 empty] | 0 | SHAPEFILE | N
PL-00029095 | 113933 | Y | 1 | SK PS 00193506 | 2024-01-12 | 1 | 16-26-016-23W3 | 12-25-016-23W3 | Blind End | Blind End | Flowline |  | CITY OF MEDICINE HAT | Abandoned | Natural Gas |  |  | 0.786 | 0.786 | [13 empty] | 0 | SHAPEFILE | N
PL-00029235 | 114082 | Y | 1 | SK PS 00193654 | 2024-01-12 | 1 | 14-35-015-24W3 | 14-35-015-24W3 | Blind End | Blind End | Flowline |  | CITY OF MEDICINE HAT | Abandoned | Natural Gas |  |  | 0.136 | 0.136 | [13 empty] | 0 | SHAPEFILE | N
PL-00029549 | 131869 | Y | 1 | SK PS 00194072 | 2024-01-12 | 1 | 07-27-015-24W3 | 06-27-015-24W3 | Blind End | Blind End | Flowline |  | CITY OF MEDICINE HAT | Abandoned | Natural Gas |  |  | 0.18 | 0.18 | [13 empty] | 0 | SHAPEFILE | N
PL-00029743 | 185938 | Y | 1 | SK PS 00194278 | 2024-01-12 | 1 | 12-03-018-24W3 | 04-10-018-24W3 | Blind End | Blind End | Flowline |  | CITY OF MEDICINE HAT | Abandoned | Natural Gas |  |  | 0.815 | 0.815 | [13 empty] | 0 | SHAPEFILE | N
PL-00029254 | 131545 | Y | 1 | SK PS 00193673 | 2024-01-12 | 1 | 13-09-013-22W3 | 10-31-012-22W3 | Blind End | Blind End | Flowline |  | CITY OF MEDICINE HAT | Abandoned | Natural Gas |  |  | 4.415 | 4.415 | [13 empty] | 0 | SHAPEFILE | N
PL-00029357 | 131658 | Y | 1 | SK PS 00193796 | 2024-01-12 | 1 | 03-02-017-24W3 | 14-35-016-24W3 | Blind End | Blind End | Flowline |  | CITY OF MEDICINE HAT | Abandoned | Natural Gas |  |  | 0.246 | 0.246 | [13 empty] | 0 | SHAPEFILE | N
PL-00029881 | 248480 | Y | 1 | SK PS 00194437 | 2024-01-12 | 1 | 14-17-017-23W3 | 16-17-017-23W3 | Blind End | Blind End | Flowline |  | CITY OF MEDICINE HAT | Abandoned | Natural Gas |  |  | 1.012 | 1.012 | [13 empty] | 0 | SHAPEFILE | N
PL-00028795 | ISH-177 | Y | 1 | SK PS 00192787 | 2024-01-12 |  | 06-30-028-22W3 | 06-19-028-22W3 | Pipeline Segment Connection Above Ground | Injection/Disposal Facility | Flowline |  | ISH ENERGY LTD. | Operating | Salt water | Produced Water | Fibreglass | 1.661 | 1.661 | 88.9 | [7 empty] | 12500 |  |  |  |  | 0 | SYSGEN | N
PL-00028791 | ISH-172 | Y | 41 | SK PS 00192756 | 2024-01-12 |  | 03-21-028-23W3 | 03-21-028-23W3 | Well | Well | Flowline |  | ISH ENERGY LTD. | Abandoned | Oil Well Effluent |  | Steel | 0.249 | 0.249 | 60.3 | [7 empty] | 6000 |  |  |  |  | 0 | SYSGEN | N
PL-00028781 | ISH-162 | Y | 33 | SK PS 00192437 | 2024-01-12 |  | 04-11-028-23W3 | 05-11-028-23W3 | Well | Well | Flowline |  | ISH ENERGY LTD. | Abandoned | Oil Well Effluent |  | Steel | 0.399 | 0.399 | 60.3 | [7 empty] | 6000 |  |  |  |  | 0 | SYSGEN | N
PL-00028965 | 108507 | Y | 4 | SK PS 00193309 | 2024-01-12 | 902 | 08-35-016-26W3 | 16-35-016-26W3 | Blind End | Blind End | Flowline |  | CITY OF MEDICINE HAT | Abandoned | Natural Gas |  |  | 0.815 | 0.815 | [13 empty] | 0 | SHAPEFILE | N
PL-00029564 | 145587 | Y | 1 | SK PS 00194087 | 2024-01-12 | 1 | 10-18-017-23W3 | 10-18-017-23W3 | Blind End | Blind End | Flowline |  | CITY OF MEDICINE HAT | Abandoned | Natural Gas |  |  | 0.171 | 0.171 | [13 empty] | 0 | SHAPEFILE | N
PL-00028817 | ISH-154 | Y | 16 | SK PS 00193023 | 2024-01-12 |  | 07-19-029-23W3 | 08-19-029-23W3 | Well | Oil Satellite | Flowline |  | ISH ENERGY LTD. | Abandoned | Oil Well Effluent |  | Polyethylene | 0.386 | 0.386 | 88.9 | [7 empty] | 6000 |  |  |  |  | 0 | SYSGEN | N
PL-00028944 | 108486 | Y | 3 | SK PS 00193236 | 2024-01-12 | 901 | 14-02-017-26W3 | 06-11-017-26W3 | Blind End | Blind End | Flowline |  | CITY OF MEDICINE HAT | Abandoned | Natural Gas |  |  | 0.807 | 0.807 | [13 empty] | 0 | SHAPEFILE | N
PL-00028969 | 108511 | Y | 1 | SK PS 00193322 | 2024-01-12 | 1 | 16-15-016-26W3 | 14-15-016-26W3 | Blind End | Blind End | Flowline |  | CITY OF MEDICINE HAT | Abandoned | Natural Gas |  |  | 0.688 | 0.688 | [13 empty] | 0 | SHAPEFILE | N
PL-00028800 | ISH-139 | Y | 1 | SK PS 00192799 | 2024-01-12 |  | 08-18-030-22W3 | 07-18-030-22W3 | Well | Well | Flowline |  | ISH ENERGY LTD. | Abandoned | Oil Well Effluent |  | Steel | 0.347 | 0.347 | 60.3 | [7 empty] | 6000 |  |  |  |  | 0 | SYSGEN | N
PL-00028816 | ISH-153 | Y | 15 | SK PS 00192977 | 2024-01-12 |  | 09-17-029-23W3 | 16-17-029-23W3 | Well | Well | Flowline |  | ISH ENERGY LTD. | Abandoned | Oil Well Effluent |  | Steel | 0.47 | 0.47 | 60.3 | [7 empty] | 6000 |  |  |  |  | 0 | SYSGEN | N
PL-00029746 | 186137 | Y | 1 | SK PS 00194281 | 2024-01-12 | 1 | 02-03-018-24W3 | 10-03-018-24W3 | Blind End | Blind End | Flowline |  | CITY OF MEDICINE HAT | Abandoned | Natural Gas |  |  | 0.964 | 0.964 | [13 empty] | 0 | SHAPEFILE | N
PL-00028778 | ISH-158 | Y | 6 | SK PS 00192360 | 2024-01-12 |  | 03-33-027-23W3 | 06-33-027-23W3 | Well | Well | Flowline |  | ISH ENERGY LTD. | Abandoned | Oil Well Effluent |  | Steel | 0.403 | 0.403 | 60.3 | [7 empty] | 6000 |  |  |  |  | 0 | SYSGEN | N
PL-00029338 | 131635 | Y | 1 | SK PS 00193773 | 2024-01-12 | 1 | 09-05-017-23W3 | 16-05-017-23W3 | Blind End | Blind End | Flowline |  | CITY OF MEDICINE HAT | Abandoned | Natural Gas |  |  | 0.65 | 0.65 | [13 empty] | 0 | SHAPEFILE | N
PL-00028932 | 242494 | Y | 1 | SK PS 00193179 | 2024-01-12 | 242494-1 | 06-07-013-23W3 | 16-08-013-23W3 | Well | Meter Station | Flowline |  | CANLIN ENERGY CORPORATION | Discontinued | Natural Gas |  |  | 2.556 | 2.556 | [8 empty] | 6200 | [5 empty] | SHAPEFILE | N
PL-00029192 | 114038 | Y | 1 | SK PS 00193610 | 2024-01-12 | 1 | 06-34-015-24W3 | 02-34-015-24W3 | Blind End | Blind End | Flowline |  | CITY OF MEDICINE HAT | Abandoned | Natural Gas |  |  | 0.569 | 0.569 | [13 empty] | 0 | SHAPEFILE | N
PL-00029242 | 120360 | Y | 1 | SK PS 00193661 | 2024-01-12 | 1 | 08-02-018-28W3 | 16-02-018-28W3 | Blind End | Blind End | Flowline |  | CITY OF MEDICINE HAT | Abandoned | Natural Gas |  |  | 0.909 | 0.909 | [13 empty] | 0 | SHAPEFILE | N
PL-00029354 | 131655 | Y | 1 | SK PS 00193793 | 2024-01-12 | 1 | 13-36-016-24W3 | 12-36-016-24W3 | Blind End | Blind End | Flowline |  | CITY OF MEDICINE HAT | Abandoned | Natural Gas |  |  | 0.406 | 0.406 | [13 empty] | 0 | SHAPEFILE | N
PL-00029445 | 131757 | Y | 1 | SK PS 00193922 | 2024-01-12 | 1 | 16-05-016-23W3 | 08-05-016-23W3 | Blind End | Blind End | Flowline |  | CITY OF MEDICINE HAT | Abandoned | Natural Gas |  |  | 0.901 | 0.901 | [13 empty] | 0 | SHAPEFILE | N
PL-00029253 | 131543 | Y | 1 | SK PS 00193672 | 2024-01-12 | 1 | 01-09-013-22W3 | 07-09-013-22W3 | Blind End | Blind End | Flowline |  | CITY OF MEDICINE HAT | Abandoned | Natural Gas |  |  | 0.474 | 0.474 | [13 empty] | 0 | SHAPEFILE | N
PL-00028830 | 126251 | Y | 1 | SK PS 00193058 | 2024-01-12 | 126251-1 | 09-26-015-16W3 | 05-35-015-16W3 | Well | Pipeline Segment Connection Above Ground | Flowline |  | FORTITUDE RESOURCES INC. | Operating | Oil Well Effluent |  |  | 1.809 | 1.809 | [8 empty] | 4960 | [5 empty] | SHAPEFILE | N
PL-00029295 | 131591 | Y | 2 | SK PS 00193721 | 2024-01-12 | 900 | 16-10-017-24W3 | 14-10-017-24W3 | Blind End | Blind End | Flowline |  | CITY OF MEDICINE HAT | Abandoned | Natural Gas |  |  | 0.758 | 0.758 | [13 empty] | 0 | SHAPEFILE | N
PL-00029532 | 131850 | Y | 1 | SK PS 00194048 | 2024-01-12 | 1 | 14-23-015-24W3 | 11-26-015-24W3 | Blind End | Blind End | Flowline |  | CITY OF MEDICINE HAT | Abandoned | Natural Gas |  |  | 1.338 | 1.338 | [13 empty] | 0 | SHAPEFILE | N
PL-00028819 | ISH-156 | Y | 10 | SK PS 00193040 | 2024-01-12 |  | 13-19-029-23W3 | 16-24-029-24W3 | Well | Multi Well Battery | Flowline |  | ISH ENERGY LTD. | Operating | Oil Well Effluent |  | Steel | 0.33 | 0.33 | 114.3 | [7 empty] | 6000 |  |  |  |  | 0 | SYSGEN | N
PL-00028777 | ISH-157 | Y | 4 | SK PS 00192346 | 2024-01-12 |  | 10-06-028-23W3 | 08-07-028-23W3 | Well | Well | Flowline |  | ISH ENERGY LTD. | Operating | Natural Gas |  | Steel | 1.309 | 1.309 | 88.9 | [7 empty] | 6000 |  |  |  |  | 0 | SYSGEN | N
PL-00028827 | 112373 | Y | 1 | SK PS 00193055 | 2024-01-12 | 112373-1 | 02-30-015-18W3 | 14-19-015-18W3 | Well | Multi Well Battery | Flowline |  | FORTITUDE RESOURCES INC. | Discontinued | Oil Well Effluent |  |  | 0.522 | 0.522 | [8 empty] | 4960 | [5 empty] | SHAPEFILE | N
PL-00029795 | 189144 | Y | 2 | SK PS 00194335 | 2024-01-12 | 900 | 14-09-018-24W3 | 16-09-018-24W3 | Blind End | Blind End | Flowline |  | CITY OF MEDICINE HAT | Abandoned | Natural Gas |  |  | 0.781 | 0.781 | [13 empty] | 0 | SHAPEFILE | N
PL-00029039 | 113872 | Y | 1 | SK PS 00193446 | 2024-01-12 | 1 |  | 10-12-012-25W3 | Blind End | Blind End | Flowline |  | CITY OF MEDICINE HAT | Abandoned | Natural Gas |  |  | 0.575 | 0.575 | [13 empty] | 0 | SHAPEFILE | N
PL-00028949 | 108491 | Y | 1 | SK PS 00193257 | 2024-01-12 | 1 | 14-25-017-26W3 | 14-24-017-26W3 | Blind End | Blind End | Flowline |  | CITY OF MEDICINE HAT | Abandoned | Natural Gas |  |  | 1.628 | 1.628 | [13 empty] | 0 | SHAPEFILE | N
PL-00028786 | ISH-167 | Y | 19 | SK PS 00192554 | 2024-01-12 |  | 05-16-028-23W3 | 08-16-028-23W3 | Well | Well | Flowline |  | ISH ENERGY LTD. | Abandoned | Oil Well Effluent |  | Steel | 1.127 | 1.127 | 60.3 | [7 empty] | 6000 |  |  |  |  | 0 | SYSGEN | N
PL-00028817 | ISH-154 | Y | 10 | SK PS 00193017 | 2024-01-12 |  | 03-19-029-23W3 | 02-19-029-23W3 | Well | Well | Flowline |  | ISH ENERGY LTD. | Abandoned | Oil Well Effluent |  | Steel | 0.328 | 0.328 | 60.3 | [7 empty] | 6000 |  |  |  |  | 0 | SYSGEN | N
PL-00029165 | 114010 | Y | 1 | SK PS 00193581 | 2024-01-12 | 1 | 06-13-016-24W3 | 12-13-016-24W3 | Blind End | Blind End | Flowline |  | CITY OF MEDICINE HAT | Abandoned | Natural Gas |  |  | 0.64 | 0.64 | [13 empty] | 0 | SHAPEFILE | N
PL-00028960 | 108502 | Y | 4 | SK PS 00193286 | 2024-01-12 | 902 | 08-13-016-26W3 | 16-13-016-26W3 | Blind End | Blind End | Flowline |  | CITY OF MEDICINE HAT | Abandoned | Natural Gas |  |  | 0.828 | 0.828 | [13 empty] | 0 | SHAPEFILE | N
PL-00028941 | 108483 | Y | 3 | SK PS 00193222 | 2024-01-12 | 901 | 14-23-017-26W3 | 16-22-017-26W3 | Blind End | Blind End | Flowline |  | CITY OF MEDICINE HAT | Abandoned | Natural Gas |  |  | 0.846 | 0.846 | [13 empty] | 0 | SHAPEFILE | N
PL-00029669 | 177187 | Y | 2 | SK PS 00194204 | 2024-01-12 | 900 | 10-25-017-24W3 | 02-25-017-24W3 | Blind End | Blind End | Flowline |  | CITY OF MEDICINE HAT | Abandoned | Natural Gas |  |  | 0.672 | 0.672 | [13 empty] | 0 | SHAPEFILE | N
PL-00028800 | ISH-139 | Y | 13 | SK PS 00192811 | 2024-01-12 |  | 01-24-030-23W3 | 11-24-030-23W3 | Well | Pipeline Segment Connection Below Ground | Flowline |  | ISH ENERGY LTD. | Operating | Oil Well Effluent |  | Steel | 1.383 | 1.383 | 88.9 | [7 empty] | 6000 |  |  |  |  | 0 | SYSGEN | N
PL-00028778 | ISH-158 | Y | 4 | SK PS 00192358 | 2024-01-12 |  | 03-05-028-23W3 | 02-05-028-23W3 | Well | Well | Flowline |  | ISH ENERGY LTD. | Abandoned | Oil Well Effluent |  | Steel | 0.387 | 0.387 | 114.3 | [7 empty] | 6000 |  |  |  |  | 0 | SYSGEN | N
PL-00028816 | ISH-153 | Y | 31 | SK PS 00192993 | 2024-01-12 |  | 02-20-029-23W3 | 03-20-029-23W3 | Well | Well | Flowline |  | ISH ENERGY LTD. | Operating | Oil Well Effluent |  | Steel | 0.386 | 0.386 | 60.3 | [7 empty] | 6000 |  |  |  |  | 0 | SYSGEN | N
PL-00029480 | 131796 | Y | 1 | SK PS 00193978 | 2024-01-12 | 1 | 06-09-015-23W3 | 12-09-015-23W3 | Blind End | Blind End | Flowline |  | CITY OF MEDICINE HAT | Abandoned | Natural Gas |  |  | 0.59 | 0.59 | [13 empty] | 0 | SHAPEFILE | N
PL-00028952 | 108494 | Y | 2 | SK PS 00193263 | 2024-01-12 | 900 | 14-25-017-26W3 | 06-36-017-26W3 | Blind End | Blind End | Flowline |  | CITY OF MEDICINE HAT | Abandoned | Natural Gas |  |  | 0.802 | 0.802 | [13 empty] | 0 | SHAPEFILE | N
PL-00028967 | 108509 | Y | 3 | SK PS 00193318 | 2024-01-12 | 901 | 16-22-016-26W3 | 14-22-016-26W3 | Blind End | Blind End | Flowline |  | CITY OF MEDICINE HAT | Abandoned | Natural Gas |  |  | 0.874 | 0.874 | [13 empty] | 0 | SHAPEFILE | N
PL-00029469 | 131785 | Y | 6 | SK PS 00193961 | 2024-01-12 | 904 | 16-07-015-23W3 | 08-06-015-23W3 | Blind End | Blind End | Flowline |  | CITY OF MEDICINE HAT | Abandoned | Natural Gas |  |  | 2.629 | 2.629 | [13 empty] | 0 | SHAPEFILE | N
PL-00028892 |  | Y | 1 | SK PS 00193139 | 2024-01-12 | 13-11-001-10W2 to 12-11-001-10W2 | 13-11-001-10W2 | 12-11-001-10W2 | Well | Multi Well Battery | Pipeline |  | SATURN OIL & GAS INC. | Operating | Oil Well Effluent |  | Fibreglass | 0.476 | 0.476 | 81.5 | 2.9 | 1 | CEN | 1000 |  | 0 | 4960 | 4960 | 0 | 1.5 | Uncoated | Uncoated | 0 | SHAPEFILE | N
PL-00029576 | 151963 | Y | 1 | SK PS 00194103 | 2024-01-12 | 1 | 06-07-016-23W3 | 12-07-016-23W3 | Blind End | Blind End | Flowline |  | CITY OF MEDICINE HAT | Abandoned | Natural Gas |  |  | 0.726 | 0.726 | [13 empty] | 0 | SHAPEFILE | N
PL-00029590 | 151978 | Y | 1 | SK PS 00194117 | 2024-01-12 | 1 | 02-15-015-24W3 | 03-15-015-24W3 | Blind End | Blind End | Flowline |  | CITY OF MEDICINE HAT | Abandoned | Natural Gas |  |  | 0.526 | 0.526 | [13 empty] | 0 | SHAPEFILE | N
PL-00029565 | 145588 | Y | 1 | SK PS 00194088 | 2024-01-12 | 1 | 11-13-017-24W3 | 10-13-017-24W3 | Blind End | Blind End | Flowline |  | CITY OF MEDICINE HAT | Abandoned | Natural Gas |  |  | 0.414 | 0.414 | [13 empty] | 0 | SHAPEFILE | N
PL-00028804 | ISH-143 | Y | 9 | SK PS 00192889 | 2024-01-12 |  | 04-22-030-23W3 | 02-22-030-23W3 | Well | Well | Flowline |  | ISH ENERGY LTD. | Operating | Oil Well Effluent |  | Steel | 0.805 | 0.805 | 88.9 | [7 empty] | 6000 |  |  |  |  | 0 | SYSGEN | N
PL-00029559 | 145569 | Y | 1 | SK PS 00194082 | 2024-01-12 | 1 | 14-18-016-23W3 | 15-18-016-23W3 | Blind End | Blind End | Flowline |  | CITY OF MEDICINE HAT | Abandoned | Natural Gas |  |  | 0.267 | 0.267 | [13 empty] | 0 | SHAPEFILE | N
PL-00028801 | ISH-140 | Y | 3 | SK PS 00192822 | 2024-01-12 |  | 16-20-030-23W3 | 09-20-030-23W3 | Well | Pipeline Segment Connection Below Ground | Flowline |  | ISH ENERGY LTD. | Abandoned | Oil Well Effluent |  | Steel | 0.404 | 0.404 | 60.3 | [7 empty] | 6000 |  |  |  |  | 0 | SYSGEN | N
PL-00029176 | 114022 | Y | 1 | SK PS 00193593 | 2024-01-12 | 1 | 08-11-016-24W3 | 07-11-016-24W3 | Blind End | Blind End | Flowline |  | CITY OF MEDICINE HAT | Abandoned | Natural Gas |  |  | 0.586 | 0.586 | [13 empty] | 0 | SHAPEFILE | N
PL-00029350 | 131651 | Y | 1 | SK PS 00193789 | 2024-01-12 | 1 | 14-31-016-23W3 | 10-31-016-23W3 | Blind End | Blind End | Flowline |  | CITY OF MEDICINE HAT | Abandoned | Natural Gas |  |  | 0.354 | 0.354 | [13 empty] | 0 | SHAPEFILE | N
PL-00028816 | ISH-153 | Y | 32 | SK PS 00192994 | 2024-01-12 |  | 12-21-029-23W3 | 10-20-029-23W3 | Well | Well | Flowline |  | ISH ENERGY LTD. | Abandoned | Oil Well Effluent |  | Steel | 0.736 | 0.736 | 60.3 | [7 empty] | 6000 |  |  |  |  | 0 | SYSGEN | N
PL-00028815 | ISH-152 | Y | 21 | SK PS 00192962 | 2024-01-12 |  | 06-30-029-23W3 | 03-30-029-23W3 | Well | Well | Flowline |  | ISH ENERGY LTD. | Operating | Oil Well Effluent |  | Steel | 0.558 | 0.558 | 60.3 | [7 empty] | 6000 |  |  |  |  | 0 | SYSGEN | N
PL-00028808 | ISH-147 | Y | 2 | SK PS 00192901 | 2024-01-12 |  | 04-23-030-23W3 | 08-22-030-23W3 | Well | Well | Flowline |  | ISH ENERGY LTD. | Operating | Oil Well Effluent |  | Steel | 0.62 | 0.62 | 60.3 | [7 empty] | 6000 |  |  |  |  | 0 | SYSGEN | N
PL-00028784 | ISH-165 | Y | 11 | SK PS 00192507 | 2024-01-12 |  | 09-09-028-23W3 | 16-09-028-23W3 | Well | Oil Satellite | Flowline |  | ISH ENERGY LTD. | Abandoned | Oil Well Effluent |  | Steel | 0.404 | 0.404 | 60.3 | [7 empty] | 6000 |  |  |  |  | 0 | SYSGEN | N
PL-00029503 | 131820 | Y | 3 | SK PS 00194011 | 2024-01-12 | 901 | 14-14-015-24W3 | 16-15-015-24W3 | Blind End | Blind End | Flowline |  | CITY OF MEDICINE HAT | Abandoned | Natural Gas |  |  | 0.815 | 0.815 | [13 empty] | 0 | SHAPEFILE | N
PL-00028800 | ISH-139 | Y | 12 | SK PS 00192810 | 2024-01-12 |  | 16-18-030-22W3 | 15-18-030-22W3 | Well | Well | Flowline |  | ISH ENERGY LTD. | Abandoned | Oil Well Effluent |  | Steel | 0.468 | 0.468 | 60.3 | [7 empty] | 6000 |  |  |  |  | 0 | SYSGEN | N
PL-00028801 | ISH-140 | Y | 26 | SK PS 00192845 | 2024-01-12 |  | 15-30-030-23W3 | 14-30-030-23W3 | Well | Well | Flowline |  | ISH ENERGY LTD. | Operating | Oil Well Effluent |  | Steel | 0.408 | 0.408 | 60.3 | [7 empty] | 6000 |  |  |  |  | 0 | SYSGEN | N
PL-00028834 | 126255 | Y | 1 | SK PS 00193062 | 2024-01-12 | 126255-1 | 07-26-015-16W3 | 09-26-015-16W3 | Well | Oil Satellite | Flowline |  | FORTITUDE RESOURCES INC. | Operating | Oil Well Effluent |  |  | 0.582 | 0.582 | [8 empty] | 4960 | [5 empty] | SHAPEFILE | N
PL-00029799 | 189148 | Y | 3 | SK PS 00194353 | 2024-01-12 | 901 | 08-19-018-24W3 | 16-18-018-24W3 | Blind End | Blind End | Flowline |  | CITY OF MEDICINE HAT | Abandoned | Natural Gas |  |  | 0.922 | 0.922 | [13 empty] | 0 | SHAPEFILE | N
PL-00029831 | 244427 | Y | 1 | SK PS 00194387 | 2024-01-12 | 1 | 08-01-017-26W3 | 16-36-016-26W3 | Blind End | Blind End | Flowline |  | CITY OF MEDICINE HAT | Abandoned | Natural Gas |  |  | 0.68 | 0.68 | [13 empty] | 0 | SHAPEFILE | N
PL-00028802 | ISH-141 | Y | 18 | SK PS 00192874 | 2024-01-12 |  | 10-18-030-23W3 | 09-18-030-23W3 | Well | Well | Flowline |  | ISH ENERGY LTD. | Operating | Oil Well Effluent |  | Steel | 0.308 | 0.308 | 114.3 | [7 empty] | 6000 |  |  |  |  | 0 | SYSGEN | N
PL-00028835 | 126256 | Y | 1 | SK PS 00193063 | 2024-01-12 | 126256-1 | 15-26-015-16W3 | 09-26-015-16W3 | Well | Oil Satellite | Flowline |  | FORTITUDE RESOURCES INC. | Operating | Oil Well Effluent |  |  | 0.575 | 0.575 | [8 empty] | 4960 | [5 empty] | SHAPEFILE | N
PL-00029190 | 114036 | Y | 1 | SK PS 00193608 | 2024-01-12 | 1 | 06-11-016-24W3 | 04-11-016-24W3 | Blind End | Blind End | Flowline |  | CITY OF MEDICINE HAT | Abandoned | Natural Gas |  |  | 0.659 | 0.659 | [13 empty] | 0 | SHAPEFILE | N
PL-00028936 | 108478 | Y | 2 | SK PS 00193203 | 2024-01-12 | 900 | 14-35-016-26W3 | 16-35-016-26W3 | Blind End | Blind End | Flowline |  | CITY OF MEDICINE HAT | Abandoned | Natural Gas |  |  | 0.815 | 0.815 | [13 empty] | 0 | SHAPEFILE | N
PL-00029542 | 131860 | Y | 2 | SK PS 00194063 | 2024-01-12 | 900 | 16-27-015-24W3 | 08-27-015-24W3 | Blind End | Blind End | Flowline |  | CITY OF MEDICINE HAT | Abandoned | Natural Gas |  |  | 1.074 | 1.074 | [13 empty] | 0 | SHAPEFILE | N
PL-00029519 | 131837 | Y | 1 | SK PS 00194033 | 2024-01-12 | 1 | 08-25-015-24W3 | 10-25-015-24W3 | Blind End | Blind End | Flowline |  | CITY OF MEDICINE HAT | Abandoned | Natural Gas |  |  | 0.513 | 0.513 | [13 empty] | 0 | SHAPEFILE | N
PL-00028781 | ISH-162 | Y | 28 | SK PS 00192432 | 2024-01-12 |  | 02-11-028-23W3 | 07-11-028-23W3 | Well | Well | Flowline |  | ISH ENERGY LTD. | Abandoned | Oil Well Effluent |  | Steel | 0.402 | 0.402 | 60.3 | [7 empty] | 6000 |  |  |  |  | 0 | SYSGEN | N
PL-00029901 | 01.0330.100 | Y | 1 | SK PS 00194457 | 2024-01-12 |  | 04-31-062-25W3 | 04-31-062-25W3 | Pipeline Segment Connection Below Ground | Compressor Station | Flowline | 01.0330.100 PIERCELAND GATHERING NPS 12 LATERAL | BAYHURST GAS LIMITED | Abandoned | Natural Gas |  |  | 0.041 | 0.041 | [14 empty] | SYSGEN | N
PL-00028787 | ISH-168 | Y | 14 | SK PS 00192592 | 2024-01-12 |  | 02-22-028-23W3 | 15-15-028-23W3 | Well | Well | Flowline |  | ISH ENERGY LTD. | Abandoned | Oil Well Effluent |  | Steel | 0.401 | 0.401 | 60.3 | [7 empty] | 6000 |  |  |  |  | 0 | SYSGEN | N
PL-00028781 | ISH-162 | Y | 39 | SK PS 00192443 | 2024-01-12 |  | 11-14-028-23W3 | 04-14-028-23W3 | Well | Multi Well Battery | Flowline |  | ISH ENERGY LTD. | Abandoned | Oil Well Effluent |  | Steel | 0.822 | 0.822 | 114.3 | [7 empty] | 6000 |  |  |  |  | 0 | SYSGEN | N
PL-00028791 | ISH-172 | Y | 12 | SK PS 00192727 | 2024-01-12 |  | 14-15-028-23W3 | 10-15-028-23W3 | Well | Well | Flowline |  | ISH ENERGY LTD. | Abandoned | Oil Well Effluent |  | Steel | 0.569 | 0.569 | 88.9 | [7 empty] | 6000 |  |  |  |  | 0 | SYSGEN | N
PL-00029895 | 809006 | Y | 1 | SK PS 00194451 | 2024-01-12 | 1 | 06-19-012-23W3 | 11-07-012-24W3 | Blind End | Blind End | Flowline |  | CITY OF MEDICINE HAT | Abandoned | Natural Gas |  |  | 11.208 | 11.208 | [13 empty] | 0 | SHAPEFILE | N
PL-00028991 | 108535 | Y | 2 | SK PS 00193381 | 2024-01-12 | 900 | 14-11-018-28W3 | 16-11-018-28W3 | Blind End | Blind End | Flowline |  | CITY OF MEDICINE HAT | Abandoned | Natural Gas |  |  | 0.799 | 0.799 | [13 empty] | 0 | SHAPEFILE | N
PL-00029572 | 151958 | Y | 1 | SK PS 00194099 | 2024-01-12 | 1 | 05-06-016-23W3 | 12-06-016-23W3 | Blind End | Blind End | Flowline |  | CITY OF MEDICINE HAT | Abandoned | Natural Gas |  |  | 0.361 | 0.361 | [13 empty] | 0 | SHAPEFILE | N
PL-00029336 | 131633 | Y | 2 | SK PS 00193771 | 2024-01-12 | 900 | 13-04-017-23W3 | 08-08-017-23W3 | Blind End | Blind End | Flowline |  | CITY OF MEDICINE HAT | Abandoned | Natural Gas |  |  | 0.906 | 0.906 | [13 empty] | 0 | SHAPEFILE | N
PL-00029030 | 108653 | Y | 1 | SK PS 00193437 | 2024-01-12 | 1 | 03-24-016-26W3 | 02-24-016-26W3 | Blind End | Blind End | Flowline |  | CITY OF MEDICINE HAT | Abandoned | Natural Gas |  |  | 0.369 | 0.369 | [13 empty] | 0 | SHAPEFILE | N
PL-00029503 | 131820 | Y | 5 | SK PS 00194013 | 2024-01-12 | 903 | 14-13-015-24W3 | 16-14-015-24W3 | Blind End | Blind End | Flowline |  | CITY OF MEDICINE HAT | Abandoned | Natural Gas |  |  | 0.828 | 0.828 | [13 empty] | 0 | SHAPEFILE | N
PL-00028781 | ISH-162 | Y | 14 | SK PS 00192418 | 2024-01-12 |  | 08-12-028-23W3 | 07-12-028-23W3 | Well | Well | Flowline |  | ISH ENERGY LTD. | Abandoned | Oil Well Effluent |  | Steel | 0.404 | 0.404 | 60.3 | [7 empty] | 6000 |  |  |  |  | 0 | SYSGEN | N
PL-00028778 | ISH-158 | Y | 27 | SK PS 00192381 | 2024-01-12 |  | 02-05-028-23W3 | 01-05-028-23W3 | Well | Well | Flowline |  | ISH ENERGY LTD. | Abandoned | Oil Well Effluent |  | Steel | 0.407 | 0.407 | 60.3 | [7 empty] | 6000 |  |  |  |  | 0 | SYSGEN | N
PL-00028881 | 240805 | Y | 1 | SK PS 00193109 | 2024-01-12 | 240805-1 | 05-35-015-16W3 | 09-03-016-16W3 | Oil Satellite | Multi Well Battery | Flowline |  | FORTITUDE RESOURCES INC. | Operating | Oil Well Effluent |  |  | 2.209 | 2.209 | [8 empty] | 4960 | [5 empty] | SHAPEFILE | N
PL-00029593 | 151982 | Y | 1 | SK PS 00194121 | 2024-01-12 | 1 | 02-18-015-23W3 | 15-07-015-23W3 | Blind End | Blind End | Flowline |  | CITY OF MEDICINE HAT | Abandoned | Natural Gas |  |  | 0.365 | 0.365 | [13 empty] | 0 | SHAPEFILE | N
PL-00029218 | 114064 | Y | 1 | SK PS 00193636 | 2024-01-12 | 1 | 05-31-015-23W3 | 06-31-015-23W3 | Blind End | Blind End | Flowline |  | CITY OF MEDICINE HAT | Abandoned | Natural Gas |  |  | 0.653 | 0.653 | [13 empty] | 0 | SHAPEFILE | N
PL-00029307 | 131603 | Y | 1 | SK PS 00193733 | 2024-01-12 | 1 | 12-03-017-24W3 | 06-03-017-24W3 | Blind End | Blind End | Flowline |  | CITY OF MEDICINE HAT | Abandoned | Natural Gas |  |  | 0.712 | 0.712 | [13 empty] | 0 | SHAPEFILE | N
PL-00029252 | 131540 | Y | 1 | SK PS 00193671 | 2024-01-12 | 1 | 04-16-013-22W3 | 06-15-013-22W3 | Blind End | Blind End | Flowline |  | CITY OF MEDICINE HAT | Abandoned | Natural Gas |  |  | 2.114 | 2.114 | [13 empty] | 0 | SHAPEFILE | N
PL-00028960 | 108502 | Y | 1 | SK PS 00193283 | 2024-01-12 | 1 | 16-12-016-26W3 | 08-13-016-26W3 | Blind End | Blind End | Flowline |  | CITY OF MEDICINE HAT | Abandoned | Natural Gas |  |  | 0.854 | 0.854 | [13 empty] | 0 | SHAPEFILE | N
PL-00029259 | 131550 | Y | 1 | SK PS 00193678 | 2024-01-12 | 1 | 05-05-013-22W3 | 06-05-013-22W3 | Blind End | Blind End | Flowline |  | CITY OF MEDICINE HAT | Abandoned | Natural Gas |  |  | 0.337 | 0.337 | [13 empty] | 0 | SHAPEFILE | N
PL-00028778 | ISH-158 | Y | 10 | SK PS 00192364 | 2024-01-12 |  | 15-33-027-23W3 | 13-33-027-23W3 | Well | Well | Flowline |  | ISH ENERGY LTD. | Abandoned | Oil Well Effluent |  | Steel | 0.775 | 0.775 | 60.3 | [7 empty] | 6000 |  |  |  |  | 0 | SYSGEN | N
PL-00029750 | 187857 | Y | 1 | SK PS 00194285 | 2024-01-12 | 1 | 04-13-018-24W3 | 06-13-018-24W3 | Blind End | Blind End | Flowline |  | CITY OF MEDICINE HAT | Abandoned | Natural Gas |  |  | 0.617 | 0.617 | [13 empty] | 0 | SHAPEFILE | N
PL-00029912 | 617094 | Y | 2 | SK PS 00194471 | 2024-01-12 | 617094-033 | 02-17-049-23W3 | 01-17-049-23W3 | Blind End | Blind End | Flowline | LASHBURN WASECA EAST | CENOVUS ENERGY INC. | Abandoned | Fuel Gas |  | Polyethylene | 0.253 | 0.253 | 60.3 | [7 empty] | 550 | [5 empty] | SHAPEFILE | N
PL-00029636 | 174215 | Y | 1 | SK PS 00194169 | 2024-01-12 | 1 | 03-15-018-28W3 | 04-15-018-28W3 | Blind End | Blind End | Flowline |  | CITY OF MEDICINE HAT | Abandoned | Natural Gas |  |  | 0.389 | 0.389 | [13 empty] | 0 | SHAPEFILE | N
PL-00028786 | ISH-167 | Y | 29 | SK PS 00192564 | 2024-01-12 |  | 16-16-028-23W3 | 09-16-028-23W3 | Well | Oil Satellite | Flowline |  | ISH ENERGY LTD. | Abandoned | Oil Well Effluent |  | Steel | 0.401 | 0.401 | 60.3 | [7 empty] | 6000 |  |  |  |  | 0 | SYSGEN | N
PL-00029333 | 131630 | Y | 1 | SK PS 00193767 | 2024-01-12 | 1 | 08-04-017-23W3 | 14-04-017-23W3 | Blind End | Blind End | Flowline |  | CITY OF MEDICINE HAT | Abandoned | Natural Gas |  |  | 1.22 | 1.22 | [13 empty] | 0 | SHAPEFILE | N
PL-00028975 | 108517 | Y | 5 | SK PS 00193340 | 2024-01-12 | 903 | 14-36-018-29W3 | 06-36-018-29W3 | Blind End | Blind End | Flowline |  | CITY OF MEDICINE HAT | Abandoned | Natural Gas |  |  | 0.823 | 0.823 | [13 empty] | 0 | SHAPEFILE | N
PL-00028781 | ISH-162 | Y | 6 | SK PS 00192410 | 2024-01-12 |  | 16-12-028-23W3 | 09-12-028-23W3 | Well | Well | Flowline |  | ISH ENERGY LTD. | Abandoned | Oil Well Effluent |  | Steel | 0.282 | 0.282 | 60.3 | [7 empty] | 6000 |  |  |  |  | 0 | SYSGEN | N
PL-00029125 | 113969 | Y | 1 | SK PS 00193538 | 2024-01-12 | 1 | 08-29-016-23W3 | 04-28-016-23W3 | Blind End | Blind End | Flowline |  | CITY OF MEDICINE HAT | Abandoned | Natural Gas |  |  | 0.71 | 0.71 | [13 empty] | 0 | SHAPEFILE | N
PL-00028913 | 170627 | Y | 1 | SK PS 00193160 | 2024-01-12 | 170627-1 | 09-18-013-22W3 | 09-18-013-22W3 | Well | Pipeline Segment Connection Below Ground | Flowline |  | CANLIN ENERGY CORPORATION | Abandoned | Natural Gas |  |  | 0.307 | 0.307 | [14 empty] | SHAPEFILE | N
PL-00028801 | ISH-140 | Y | 35 | SK PS 00192854 | 2024-01-12 |  | 02-30-030-23W3 | 01-30-030-23W3 | Well | Well | Flowline |  | ISH ENERGY LTD. | Operating | Oil Well Effluent |  | Steel | 0.409 | 0.409 | 88.9 | [7 empty] | 6000 |  |  |  |  | 0 | SYSGEN | N
PL-00029569 | 151954 | Y | 2 | SK PS 00194096 | 2024-01-12 | 900 | 08-01-016-24W3 | 08-01-016-24W3 | Blind End | Blind End | Flowline |  | CITY OF MEDICINE HAT | Abandoned | Natural Gas |  |  | 0.171 | 0.171 | [13 empty] | 0 | SHAPEFILE | N
PL-00029123 | 113967 | Y | 1 | SK PS 00193536 | 2024-01-12 | 1 | 06-28-016-23W3 | 14-28-016-23W3 | Blind End | Blind End | Flowline |  | CITY OF MEDICINE HAT | Abandoned | Natural Gas |  |  | 0.776 | 0.776 | [13 empty] | 0 | SHAPEFILE | N
PL-00029623 | 152016 | Y | 1 | SK PS 00194156 | 2024-01-12 | 1 | 12-12-015-24W3 | 10-12-015-24W3 | Blind End | Blind End | Flowline |  | CITY OF MEDICINE HAT | Abandoned | Natural Gas |  |  | 0.774 | 0.774 | [13 empty] | 0 | SHAPEFILE | N
PL-00028791 | ISH-172 | Y | 2 | SK PS 00192717 | 2024-01-12 |  | 10-20-028-23W3 | 09-20-028-23W3 | Well | Well | Flowline |  | ISH ENERGY LTD. | Abandoned | Oil Well Effluent |  | Steel | 0.351 | 0.351 | 88.9 | [7 empty] | 6000 |  |  |  |  | 0 | SYSGEN | N
PL-00029607 | 151997 | Y | 1 | SK PS 00194138 | 2024-01-12 | 1 | 07-03-015-24W3 | 06-03-015-24W3 | Blind End | Blind End | Flowline |  | CITY OF MEDICINE HAT | Abandoned | Natural Gas |  |  | 0.294 | 0.294 | [13 empty] | 0 | SHAPEFILE | N
PL-00029865 | 248464 | Y | 1 | SK PS 00194421 | 2024-01-12 | 1 | 04-11-017-23W3 | 06-11-017-23W3 | Blind End | Blind End | Flowline |  | CITY OF MEDICINE HAT | Abandoned | Natural Gas |  |  | 0.566 | 0.566 | [13 empty] | 0 | SHAPEFILE | N
PL-00029618 | 152011 | Y | 2 | SK PS 00194150 | 2024-01-12 | 900 | 16-11-015-24W3 | 09-11-015-24W3 | Blind End | Blind End | Flowline |  | CITY OF MEDICINE HAT | Abandoned | Natural Gas |  |  | 0.325 | 0.325 | [13 empty] | 0 | SHAPEFILE | N
PL-00029373 | 131677 | Y | 1 | SK PS 00193818 | 2024-01-12 | 1 | 01-32-016-23W3 | 16-29-016-23W3 | Blind End | Blind End | Flowline |  | CITY OF MEDICINE HAT | Abandoned | Natural Gas |  |  | 0.106 | 0.106 | [13 empty] | 0 | SHAPEFILE | N
PL-00028782 | ISH-163 | Y | 8 | SK PS 00192472 | 2024-01-12 |  | 05-10-028-23W3 | 05-10-028-23W3 | Well | Oil Satellite | Flowline |  | ISH ENERGY LTD. | Abandoned | Oil Well Effluent |  | Steel | 0.232 | 0.232 | 60.3 | [7 empty] | 6000 |  |  |  |  | 0 | SYSGEN | N
PL-00029527 | 131845 | Y | 1 | SK PS 00194042 | 2024-01-12 | 1 | 04-24-015-24W3 | 03-24-015-24W3 | Blind End | Blind End | Flowline |  | CITY OF MEDICINE HAT | Abandoned | Natural Gas |  |  | 0.402 | 0.402 | [13 empty] | 0 | SHAPEFILE | N
PL-00028811 | ISH-148 | Y | 9 | SK PS 00192919 | 2024-01-12 |  | 04-36-029-24W3 | 01-35-029-24W3 | Well | Well | Flowline |  | ISH ENERGY LTD. | Operating | Oil Well Effluent |  | Steel | 0.424 | 0.424 | 60.3 | [7 empty] | 6000 |  |  |  |  | 0 | SYSGEN | N
PL-00029414 | 131722 | Y | 1 | SK PS 00193878 | 2024-01-12 | 1 | 14-19-016-23W3 | 04-30-016-23W3 | Blind End | Blind End | Flowline |  | CITY OF MEDICINE HAT | Abandoned | Natural Gas |  |  | 0.551 | 0.551 | [13 empty] | 0 | SHAPEFILE | N
PL-00028895 | 117204 | Y | 1 | SK PS 00193142 | 2024-01-12 | 117204-1 | 06-26-013-26W3 | 16-27-013-26W3 | Pipeline Segment Connection Above Ground | Pipeline Segment Connection Above Ground | Flowline |  | CANLIN ENERGY CORPORATION | Abandoned | Natural Gas |  |  | 1.218 | 1.218 | [14 empty] | SHAPEFILE | N
PL-00028891 |  | Y | 1 | SK PS 00193138 | 2024-01-12 | 13-11-001-10W2 to 12-11-001-10W2 | 13-11-001-10W2 | 12-11-001-10W2 | Well | Multi Well Battery | Pipeline |  | SATURN OIL & GAS INC. | Operating | Oil Well Effluent |  | Fibreglass | 0.476 | 0.476 | 109.2 | 3.9 | 1 | CEN | 1000 |  | 0 | 4960 | 4960 | 0 | 1.5 | Uncoated | Uncoated | 0 | SHAPEFILE | N
PL-00028781 | ISH-162 | Y | 22 | SK PS 00192426 | 2024-01-12 |  | 06-12-028-23W3 | 07-12-028-23W3 | Well | Well | Flowline |  | ISH ENERGY LTD. | Abandoned | Oil Well Effluent |  | Steel | 0.287 | 0.287 | 60.3 | [7 empty] | 6000 |  |  |  |  | 0 | SYSGEN | N
PL-00029622 | 152015 | Y | 2 | SK PS 00194155 | 2024-01-12 | 900 | 10-12-015-24W3 | 08-12-015-24W3 | Blind End | Blind End | Flowline |  | CITY OF MEDICINE HAT | Abandoned | Natural Gas |  |  | 0.714 | 0.714 | [13 empty] | 0 | SHAPEFILE | N
PL-00028787 | ISH-168 | Y | 16 | SK PS 00192594 | 2024-01-12 |  | 09-15-028-23W3 | 10-15-028-23W3 | Well | Pipeline Segment Connection Below Ground | Flowline |  | ISH ENERGY LTD. | Abandoned | Oil Well Effluent |  | Steel | 0.267 | 0.267 | 60.3 | [7 empty] | 6000 |  |  |  |  | 0 | SYSGEN | N
PL-00029251 | 131539 | Y | 1 | SK PS 00193670 | 2024-01-12 | 1 | 08-16-013-22W3 | 10-16-013-22W3 | Blind End | Blind End | Flowline |  | CITY OF MEDICINE HAT | Abandoned | Natural Gas |  |  | 0.511 | 0.511 | [13 empty] | 0 | SHAPEFILE | N
PL-00028814 | ISH-151 | Y | 8 | SK PS 00192932 | 2024-01-12 |  | 09-24-029-24W3 | 16-24-029-24W3 | Well | Multi Well Battery | Flowline |  | ISH ENERGY LTD. | Operating | Oil Well Effluent |  | Steel | 0.404 | 0.404 | 114.3 | [7 empty] | 6000 |  |  |  |  | 0 | SYSGEN | N
PL-00029171 | 114017 | Y | 1 | SK PS 00193588 | 2024-01-12 | 1 | 14-12-016-24W3 | 06-12-016-24W3 | Blind End | Blind End | Flowline |  | CITY OF MEDICINE HAT | Abandoned | Natural Gas |  |  | 0.886 | 0.886 | [13 empty] | 0 | SHAPEFILE | N
PL-00029121 | 113965 | Y | 1 | SK PS 00193533 | 2024-01-12 | 1 | 11-29-016-23W3 | 12-29-016-23W3 | Blind End | Blind End | Flowline |  | CITY OF MEDICINE HAT | Abandoned | Natural Gas |  |  | 0.362 | 0.362 | [13 empty] | 0 | SHAPEFILE | N
PL-00029029 | 108652 | Y | 1 | SK PS 00193436 | 2024-01-12 | 1 | 15-24-016-26W3 | 14-24-016-26W3 | Blind End | Blind End | Flowline |  | CITY OF MEDICINE HAT | Abandoned | Natural Gas |  |  | 0.375 | 0.375 | [13 empty] | 0 | SHAPEFILE | N
PL-00029773 | 187901 | Y | 1 | SK PS 00194308 | 2024-01-12 | 1 | 06-08-018-23W3 | 10-08-018-23W3 | Blind End | Blind End | Flowline |  | CITY OF MEDICINE HAT | Abandoned | Natural Gas |  |  | 0.486 | 0.486 | [13 empty] | 0 | SHAPEFILE | N
PL-00029382 | 131686 | Y | 3 | SK PS 00193835 | 2024-01-12 | 901 | 12-35-016-24W3 | 06-35-016-24W3 | Blind End | Blind End | Flowline |  | CITY OF MEDICINE HAT | Abandoned | Natural Gas |  |  | 0.584 | 0.584 | [13 empty] | 0 | SHAPEFILE | N
PL-00029829 | 243105 | Y | 1 | SK PS 00194385 | 2024-01-12 | 1 | 10-22-013-22W3 | 06-22-013-22W3 | Blind End | Blind End | Flowline |  | CITY OF MEDICINE HAT | Abandoned | Natural Gas |  |  | 0.954 | 0.954 | [13 empty] | 0 | SHAPEFILE | N
PL-00028816 | ISH-153 | Y | 35 | SK PS 00192997 | 2024-01-12 |  | 12-20-029-23W3 | 09-19-029-23W3 | Well | Well | Flowline |  | ISH ENERGY LTD. | Operating | Oil Well Effluent |  | Steel | 0.418 | 0.418 | 60.3 | [7 empty] | 6000 |  |  |  |  | 0 | SYSGEN | N
PL-00028814 | ISH-151 | Y | 6 | SK PS 00192930 | 2024-01-12 |  | 11-24-029-24W3 | 14-24-029-24W3 | Well | Well | Flowline |  | ISH ENERGY LTD. | Abandoned | Oil Well Effluent |  | Steel | 0.372 | 0.372 | 60.3 | [7 empty] | 6000 |  |  |  |  | 0 | SYSGEN | N
PL-00029097 | 113935 | Y | 1 | SK PS 00193509 | 2024-01-12 | 1 | 12-36-016-23W3 | 09-35-016-23W3 | Blind End | Blind End | Flowline |  | CITY OF MEDICINE HAT | Abandoned | Natural Gas |  |  | 0.645 | 0.645 | [13 empty] | 0 | SHAPEFILE | N
PL-00029479 | 131795 | Y | 2 | SK PS 00193977 | 2024-01-12 | 900 | 16-09-015-23W3 | 14-09-015-23W3 | Blind End | Blind End | Flowline |  | CITY OF MEDICINE HAT | Abandoned | Natural Gas |  |  | 0.977 | 0.977 | [13 empty] | 0 | SHAPEFILE | N
PL-00028792 | ISH-174 | Y | 3 | SK PS 00192759 | 2024-01-12 |  | 13-16-028-24W3 | 09-22-028-24W3 | Well | Well | Flowline |  | ISH ENERGY LTD. | Operating | Natural Gas |  | Steel | 3.107 | 3.107 | 114.3 | [7 empty] | 6000 |  |  |  |  | 0 | SYSGEN | N
PL-00029814 | 199131 | Y | 1 | SK PS 00194370 | 2024-01-12 | 1 | 11-22-016-23W3 | 11-22-016-23W3 | Blind End | Blind End | Flowline |  | CITY OF MEDICINE HAT | Abandoned | Natural Gas |  |  | 0.074 | 0.074 | [13 empty] | 0 | SHAPEFILE | N
PL-00028814 | ISH-151 | Y | 2 | SK PS 00192926 | 2024-01-12 |  | 01-35-029-24W3 | 16-26-029-24W3 | Well | Well | Flowline |  | ISH ENERGY LTD. | Operating | Oil Well Effluent |  | Steel | 0.404 | 0.404 | 114.3 | [7 empty] | 6000 |  |  |  |  | 0 | SYSGEN | N
PL-00028968 | 108510 | Y | 2 | SK PS 00193320 | 2024-01-12 | 900 | 08-22-016-26W3 | 06-22-016-26W3 | Blind End | Blind End | Flowline |  | CITY OF MEDICINE HAT | Abandoned | Natural Gas |  |  | 0.807 | 0.807 | [13 empty] | 0 | SHAPEFILE | N
PL-00028781 | ISH-162 | Y | 43 | SK PS 00192447 | 2024-01-12 |  | 16-11-028-23W3 | 15-11-028-23W3 | Well | Well | Flowline |  | ISH ENERGY LTD. | Abandoned | Oil Well Effluent |  | Steel | 0.279 | 0.279 | 60.3 | [7 empty] | 6000 |  |  |  |  | 0 | SYSGEN | N
PL-00029591 | 151979 | Y | 1 | SK PS 00194118 | 2024-01-12 | 1 | 12-18-015-23W3 | 14-18-015-23W3 | Blind End | Blind End | Flowline |  | CITY OF MEDICINE HAT | Abandoned | Natural Gas |  |  | 0.627 | 0.627 | [13 empty] | 0 | SHAPEFILE | N
PL-00028801 | ISH-140 | Y | 7 | SK PS 00192826 | 2024-01-12 |  | 14-29-030-23W3 | 11-29-030-23W3 | Well | Well | Flowline |  | ISH ENERGY LTD. | Abandoned | Oil Well Effluent |  | Steel | 0.314 | 0.314 | 60.3 | [7 empty] | 6000 |  |  |  |  | 0 | SYSGEN | N
PL-00029343 | 131643 | Y | 1 | SK PS 00193781 | 2024-01-12 | 1 | 16-32-016-23W3 | 16-32-016-23W3 | Blind End | Blind End | Flowline |  | CITY OF MEDICINE HAT | Abandoned | Natural Gas |  |  | 0.049 | 0.049 | [13 empty] | 0 | SHAPEFILE | N
PL-00029799 | 189148 | Y | 5 | SK PS 00194355 | 2024-01-12 | 903 | 14-17-018-24W3 | 06-20-018-24W3 | Blind End | Blind End | Flowline |  | CITY OF MEDICINE HAT | Abandoned | Natural Gas |  |  | 0.85 | 0.85 | [13 empty] | 0 | SHAPEFILE | N
PL-00029302 | 131598 | Y | 1 | SK PS 00193728 | 2024-01-12 | 1 | 02-10-017-24W3 | 15-03-017-24W3 | Blind End | Blind End | Flowline |  | CITY OF MEDICINE HAT | Abandoned | Natural Gas |  |  | 0.331 | 0.331 | [13 empty] | 0 | SHAPEFILE | N
PL-00028791 | ISH-172 | Y | 26 | SK PS 00192741 | 2024-01-12 |  | 06-21-028-23W3 | 10-21-028-23W3 | Well | Well | Flowline |  | ISH ENERGY LTD. | Abandoned | Oil Well Effluent |  | Steel | 0.578 | 0.578 | 60.3 | [7 empty] | 6000 |  |  |  |  | 0 | SYSGEN | N
PL-00028907 | 143535 | Y | 1 | SK PS 00193154 | 2024-01-12 | 143535-1 | 06-13-013-23W3 | 01-11-013-23W3 | Pipeline Segment Connection Below Ground | Pipeline Segment Connection Below Ground | Flowline |  | CANLIN ENERGY CORPORATION | Abandoned | Natural Gas |  |  | 3.392 | 3.392 | [14 empty] | SHAPEFILE | N
PL-00028962 | 108504 | Y | 8 | SK PS 00193299 | 2024-01-12 | 906 | 06-24-016-26W3 | 14-13-016-26W3 | Blind End | Blind End | Flowline |  | CITY OF MEDICINE HAT | Abandoned | Natural Gas |  |  | 0.796 | 0.796 | [13 empty] | 0 | SHAPEFILE | N
PL-00028873 | 194692 | Y | 1 | SK PS 00193101 | 2024-01-12 | 194692-1 | 14-29-015-18W3 | 12-32-015-18W3 | Well | Multi Well Battery | Flowline |  | FORTITUDE RESOURCES INC. | Discontinued | Oil Well Effluent |  |  | 1.03 | 1.03 | [8 empty] | 4960 | [5 empty] | SHAPEFILE | N
PL-00029468 | 131784 | Y | 1 | SK PS 00193955 | 2024-01-12 | 1 | 09-30-015-23W3 | 08-30-015-23W3 | Blind End | Blind End | Flowline |  | CITY OF MEDICINE HAT | Abandoned | Natural Gas |  |  | 0.41 | 0.41 | [13 empty] | 0 | SHAPEFILE | N
PL-00029394 | 131700 | Y | 2 | SK PS 00193851 | 2024-01-12 | 900 | 08-27-016-24W3 | 08-27-016-24W3 | Blind End | Blind End | Flowline |  | CITY OF MEDICINE HAT | Abandoned | Natural Gas |  |  | 0.162 | 0.162 | [13 empty] | 0 | SHAPEFILE | N
PL-00028782 | ISH-163 | Y | 30 | SK PS 00192494 | 2024-01-12 |  | 10-10-028-23W3 | 10-10-028-23W3 | Well | Pipeline Segment Connection Below Ground | Flowline |  | ISH ENERGY LTD. | Abandoned | Oil Well Effluent |  | Steel | 0.157 | 0.157 | 60.3 | [7 empty] | 6000 |  |  |  |  | 0 | SYSGEN | N
PL-00029379 | 131683 | Y | 1 | SK PS 00193828 | 2024-01-12 | 1 | 04-31-016-23W3 | 04-31-016-23W3 | Blind End | Blind End | Flowline |  | CITY OF MEDICINE HAT | Abandoned | Natural Gas |  |  | 0.281 | 0.281 | [13 empty] | 0 | SHAPEFILE | N
PL-00029129 | 113973 | Y | 1 | SK PS 00193542 | 2024-01-12 | 1 | 07-20-016-23W3 | 08-20-016-23W3 | Blind End | Blind End | Flowline |  | CITY OF MEDICINE HAT | Abandoned | Natural Gas |  |  | 0.664 | 0.664 | [13 empty] | 0 | SHAPEFILE | N
PL-00028787 | ISH-168 | Y | 8 | SK PS 00192586 | 2024-01-12 |  | 09-22-028-23W3 | 08-22-028-23W3 | Well | Well | Flowline |  | ISH ENERGY LTD. | Abandoned | Oil Well Effluent |  | Steel | 0.409 | 0.409 | 60.3 | [7 empty] | 6000 |  |  |  |  | 0 | SYSGEN | N
PL-00029331 | 131628 | Y | 1 | SK PS 00193765 | 2024-01-12 | 1 | 14-05-017-23W3 | 11-05-017-23W3 | Blind End | Blind End | Flowline |  | CITY OF MEDICINE HAT | Abandoned | Natural Gas |  |  | 0.541 | 0.541 | [13 empty] | 0 | SHAPEFILE | N
PL-00028788 | ISH-169 | Y | 1 | SK PS 00192626 | 2024-01-12 |  | 01-14-028-23W3 | 02-14-028-23W3 | Well | Pipeline Segment Connection Below Ground | Flowline |  | ISH ENERGY LTD. | Abandoned | Oil Well Effluent |  | Steel | 0.29 | 0.29 | 60.3 | [7 empty] | 6000 |  |  |  |  | 0 | SYSGEN | N
PL-00028981 | 108523 | Y | 3 | SK PS 00193357 | 2024-01-12 | 901 | 16-21-018-28W3 | 08-28-018-28W3 | Blind End | Blind End | Flowline |  | CITY OF MEDICINE HAT | Abandoned | Natural Gas |  |  | 0.694 | 0.694 | [13 empty] | 0 | SHAPEFILE | N
PL-00029515 | 131833 | Y | 1 | SK PS 00194028 | 2024-01-12 | 1 | 07-13-015-24W3 | 02-13-015-24W3 | Blind End | Blind End | Flowline |  | CITY OF MEDICINE HAT | Abandoned | Natural Gas |  |  | 0.429 | 0.429 | [13 empty] | 0 | SHAPEFILE | N
PL-00028807 | ISH-146 | Y | 2 | SK PS 00192897 | 2024-01-12 |  | 12-23-030-23W3 | 10-22-030-23W3 | Well | Multi Well Battery | Flowline |  | ISH ENERGY LTD. | Operating | Oil Well Effluent |  | Steel | 0.87 | 0.87 | 88.9 | [7 empty] | 6000 |  |  |  |  | 0 | SYSGEN | N
PL-00029375 | 131679 | Y | 1 | SK PS 00193823 | 2024-01-12 | 1 | 02-32-016-23W3 | 02-32-016-23W3 | Blind End | Blind End | Flowline |  | CITY OF MEDICINE HAT | Abandoned | Natural Gas |  |  | 0.275 | 0.275 | [13 empty] | 0 | SHAPEFILE | N
PL-00028967 | 108509 | Y | 1 | SK PS 00193316 | 2024-01-12 | 1 | 16-23-016-26W3 | 14-23-016-26W3 | Blind End | Blind End | Flowline |  | CITY OF MEDICINE HAT | Abandoned | Natural Gas |  |  | 0.912 | 0.912 | [13 empty] | 0 | SHAPEFILE | N
PL-00029107 | 113946 | Y | 1 | SK PS 00193519 | 2024-01-12 | 1 | 03-26-016-23W3 | 03-26-016-23W3 | Blind End | Blind End | Flowline |  | CITY OF MEDICINE HAT | Abandoned | Natural Gas |  |  | 0.357 | 0.357 | [13 empty] | 0 | SHAPEFILE | N
PL-00029583 | 151971 | Y | 1 | SK PS 00194110 | 2024-01-12 | 1 | 07-06-016-23W3 | 10-06-016-23W3 | Blind End | Blind End | Flowline |  | CITY OF MEDICINE HAT | Abandoned | Natural Gas |  |  | 0.401 | 0.401 | [13 empty] | 0 | SHAPEFILE | N
PL-00028804 | ISH-143 | Y | 2 | SK PS 00192882 | 2024-01-12 |  | 05-22-030-23W3 | 04-22-030-23W3 | Well | Well | Flowline |  | ISH ENERGY LTD. | Operating | Oil Well Effluent |  | Steel | 0.404 | 0.404 | 60.3 | [7 empty] | 6000 |  |  |  |  | 0 | SYSGEN | N
PL-00028789 | ISH-170 | Y | 22 | SK PS 00192675 | 2024-01-12 |  | 02-13-028-23W3 | 03-13-028-23W3 | Well | Well | Flowline |  | ISH ENERGY LTD. | Abandoned | Oil Well Effluent |  | Steel | 0.405 | 0.405 | 88.9 | [7 empty] | 6000 |  |  |  |  | 0 | SYSGEN | N
PL-00028789 | ISH-170 | Y | 19 | SK PS 00192672 | 2024-01-12 |  | 03-18-028-22W3 | 04-18-028-22W3 | Oil Satellite | Well | Flowline |  | ISH ENERGY LTD. | Abandoned | Oil Well Effluent |  | Steel | 0.403 | 0.403 | 88.9 | [7 empty] | 6000 |  |  |  |  | 0 | SYSGEN | N
PL-00029714 | 185909 | Y | 1 | SK PS 00194249 | 2024-01-12 | 1 | 06-08-018-24W3 | 10-08-018-24W3 | Blind End | Blind End | Flowline |  | CITY OF MEDICINE HAT | Abandoned | Natural Gas |  |  | 0.532 | 0.532 | [13 empty] | 0 | SHAPEFILE | N
PL-00028781 | ISH-162 | Y | 8 | SK PS 00192412 | 2024-01-12 |  | 05-12-028-23W3 | 04-12-028-23W3 | Well | Pipeline Segment Connection Below Ground | Flowline |  | ISH ENERGY LTD. | Abandoned | Oil Well Effluent |  | Steel | 0.331 | 0.331 | 60.3 | [7 empty] | 6000 |  |  |  |  | 0 | SYSGEN | N
PL-00028997 | 108541 | Y | 2 | SK PS 00193398 | 2024-01-12 | 900 | 14-29-018-27W3 | 16-30-018-27W3 | Blind End | Blind End | Flowline |  | CITY OF MEDICINE HAT | Abandoned | Natural Gas |  |  | 0.825 | 0.825 | [13 empty] | 0 | SHAPEFILE | N
PL-00028982 | 108525 | Y | 3 | SK PS 00193362 | 2024-01-12 | 901 | 06-03-018-28W3 | 11-03-018-28W3 | Blind End | Blind End | Flowline |  | CITY OF MEDICINE HAT | Abandoned | Natural Gas |  |  | 0.417 | 0.417 | [13 empty] | 0 | SHAPEFILE | N
PL-00029126 | 113970 | Y | 1 | SK PS 00193539 | 2024-01-12 | 1 | 12-20-016-23W3 | 10-20-016-23W3 | Blind End | Blind End | Flowline |  | CITY OF MEDICINE HAT | Abandoned | Natural Gas |  |  | 0.698 | 0.698 | [13 empty] | 0 | SHAPEFILE | N
PL-00028801 | ISH-140 | Y | 25 | SK PS 00192844 | 2024-01-12 |  | 16-30-030-23W3 | 15-30-030-23W3 | Well | Well | Flowline |  | ISH ENERGY LTD. | Operating | Oil Well Effluent |  | Steel | 0.404 | 0.404 | 60.3 | [7 empty] | 6000 |  |  |  |  | 0 | SYSGEN | N
PL-00029625 | 152018 | Y | 1 | SK PS 00194158 | 2024-01-12 | 1 | 15-12-015-24W3 | 14-12-015-24W3 | Blind End | Blind End | Flowline |  | CITY OF MEDICINE HAT | Abandoned | Natural Gas |  |  | 0.387 | 0.387 | [13 empty] | 0 | SHAPEFILE | N
PL-00029289 | 131585 | Y | 1 | SK PS 00193713 | 2024-01-12 | 1 | 14-14-017-24W3 | 06-14-017-24W3 | Blind End | Blind End | Flowline |  | CITY OF MEDICINE HAT | Abandoned | Natural Gas |  |  | 0.784 | 0.784 | [13 empty] | 0 | SHAPEFILE | N
PL-00028779 | ISH-159 | Y | 4 | SK PS 00192387 | 2024-01-12 |  | 09-04-028-23W3 | 08-04-028-23W3 | Well | Well | Flowline |  | ISH ENERGY LTD. | Abandoned | Oil Well Effluent |  | Steel | 0.261 | 0.261 | 88.9 | [7 empty] | 6000 |  |  |  |  | 0 | SYSGEN | N
PL-00028787 | ISH-168 | Y | 13 | SK PS 00192591 | 2024-01-12 |  | 16-15-028-23W3 | 09-15-028-23W3 | Well | Pipeline Segment Connection Below Ground | Flowline |  | ISH ENERGY LTD. | Abandoned | Oil Well Effluent |  | Steel | 0.401 | 0.401 | 60.3 | [7 empty] | 6000 |  |  |  |  | 0 | SYSGEN | N
PL-00029189 | 114035 | Y | 1 | SK PS 00193607 | 2024-01-12 | 1 | 10-10-016-24W3 | 11-10-016-24W3 | Blind End | Blind End | Flowline |  | CITY OF MEDICINE HAT | Abandoned | Natural Gas |  |  | 0.438 | 0.438 | [13 empty] | 0 | SHAPEFILE | N
PL-00028782 | ISH-163 | Y | 12 | SK PS 00192476 | 2024-01-12 |  | 06-10-028-23W3 | 05-10-028-23W3 | Well | Oil Satellite | Flowline |  | ISH ENERGY LTD. | Abandoned | Oil Well Effluent |  | Steel | 0.402 | 0.402 | 60.3 | [7 empty] | 6000 |  |  |  |  | 0 | SYSGEN | N
PL-00029686 | 179326 | Y | 1 | SK PS 00194221 | 2024-01-12 | 1 | 13-04-017-23W3 | 04-09-017-23W3 | Blind End | Blind End | Flowline |  | CITY OF MEDICINE HAT | Abandoned | Natural Gas |  |  | 0.547 | 0.547 | [13 empty] | 0 | SHAPEFILE | N
PL-00028779 | ISH-159 | Y | 5 | SK PS 00192388 | 2024-01-12 |  | 09-04-028-23W3 | 09-04-028-23W3 | Well | Well | Flowline |  | ISH ENERGY LTD. | Abandoned | Oil Well Effluent |  | Steel | 0.499 | 0.499 | 88.9 | [7 empty] | 6000 |  |  |  |  | 0 | SYSGEN | N
PL-00028819 | ISH-156 | Y | 9 | SK PS 00193039 | 2024-01-12 |  | 14-19-029-23W3 | 13-19-029-23W3 | Well | Well | Flowline |  | ISH ENERGY LTD. | Operating | Oil Well Effluent |  | Steel | 0.387 | 0.387 | 114.3 | [7 empty] | 6000 |  |  |  |  | 0 | SYSGEN | N
PL-00028779 | ISH-159 | Y | 10 | SK PS 00192393 | 2024-01-12 |  | 14-04-028-23W3 | 15-04-028-23W3 | Well | Well | Flowline |  | ISH ENERGY LTD. | Abandoned | Oil Well Effluent |  | Steel | 0.346 | 0.346 | 60.3 | [7 empty] | 6000 |  |  |  |  | 0 | SYSGEN | N
PL-00029751 | 187858 | Y | 1 | SK PS 00194286 | 2024-01-12 | 1 | 14-12-018-24W3 | 04-13-018-24W3 | Blind End | Blind End | Flowline |  | CITY OF MEDICINE HAT | Abandoned | Natural Gas |  |  | 0.489 | 0.489 | [13 empty] | 0 | SHAPEFILE | N
PL-00028796 | ISH-178 | Y | 4 | SK PS 00192791 | 2024-01-12 |  | 10-11-028-22W3 | 02-14-028-22W3 | Well | Pipeline Segment Connection Below Ground | Flowline |  | ISH ENERGY LTD. | Operating | Natural Gas |  | Steel | 0.826 | 0.826 | 60.3 | [7 empty] | 6000 |  |  |  |  | 0 | SYSGEN | N
PL-00029438 | 131747 | Y | 1 | SK PS 00193905 | 2024-01-12 | 1 | 10-26-016-24W3 | 14-26-016-24W3 | Blind End | Blind End | Flowline |  | CITY OF MEDICINE HAT | Abandoned | Natural Gas |  |  | 0.563 | 0.563 | [13 empty] | 0 | SHAPEFILE | N
PL-00028782 | ISH-163 | Y | 22 | SK PS 00192486 | 2024-01-12 |  | 11-10-028-23W3 | 12-10-028-23W3 | Well | Well | Flowline |  | ISH ENERGY LTD. | Abandoned | Oil Well Effluent |  | Steel | 0.402 | 0.402 | 60.3 | [7 empty] | 6000 |  |  |  |  | 0 | SYSGEN | N
PL-00029075 | 113912 | Y | 1 | SK PS 00193485 | 2024-01-12 | 1 | 03-01-017-24W3 | 04-01-017-24W3 | Blind End | Blind End | Flowline |  | CITY OF MEDICINE HAT | Abandoned | Natural Gas |  |  | 0.405 | 0.405 | [13 empty] | 0 | SHAPEFILE | N
PL-00028792 | ISH-174 | Y | 1 | SK PS 00192757 | 2024-01-12 |  | 06-07-028-24W3 | 12-08-028-24W3 | Well | Well | Flowline |  | ISH ENERGY LTD. | Abandoned | Natural Gas |  | Steel | 1.467 | 1.467 | 114.3 | [7 empty] | 6000 |  |  |  |  | 0 | SYSGEN | N
PL-00029826 | 243057 | Y | 1 | SK PS 00194382 | 2024-01-12 | 1 | 10-26-017-24W3 | 14-23-017-24W3 | Blind End | Blind End | Flowline |  | CITY OF MEDICINE HAT | Abandoned | Natural Gas |  |  | 1.315 | 1.315 | [13 empty] | 0 | SHAPEFILE | N
PL-00029285 | 131581 | Y | 1 | SK PS 00193709 | 2024-01-12 | 1 | 06-24-017-24W3 | 14-13-017-24W3 | Blind End | Blind End | Flowline |  | CITY OF MEDICINE HAT | Abandoned | Natural Gas |  |  | 0.882 | 0.882 | [13 empty] | 0 | SHAPEFILE | N
PL-00029293 | 131589 | Y | 1 | SK PS 00193718 | 2024-01-12 | 1 | 14-11-017-24W3 | 04-14-017-24W3 | Blind End | Blind End | Flowline |  | CITY OF MEDICINE HAT | Abandoned | Natural Gas |  |  | 0.622 | 0.622 | [13 empty] | 0 | SHAPEFILE | N
PL-00028785 | ISH-166 | Y | 14 | SK PS 00192535 | 2024-01-12 |  | 15-09-028-23W3 | 16-09-028-23W3 | Well | Well | Flowline |  | ISH ENERGY LTD. | Operating | Natural Gas |  | Steel | 0.37 | 0.37 | 114.3 | [7 empty] | 6000 | 0 |  |  |  | 0 | SYSGEN | N
PL-00029119 | 113962 | Y | 1 | SK PS 00193531 | 2024-01-12 | 1 | 04-27-016-23W3 | 14-22-016-23W3 | Blind End | Blind End | Flowline |  | CITY OF MEDICINE HAT | Abandoned | Natural Gas |  |  | 0.71 | 0.71 | [13 empty] | 0 | SHAPEFILE | N
PL-00028986 | 108530 | Y | 1 | SK PS 00193368 | 2024-01-12 | 1 | 14-02-018-28W3 | 06-02-018-28W3 | Blind End | Blind End | Flowline |  | CITY OF MEDICINE HAT | Abandoned | Natural Gas |  |  | 0.889 | 0.889 | [13 empty] | 0 | SHAPEFILE | N
PL-00029084 | 113921 | Y | 2 | SK PS 00193495 | 2024-01-12 | 900 | 02-08-017-23W3 | 03-08-017-23W3 | Blind End | Blind End | Flowline |  | CITY OF MEDICINE HAT | Abandoned | Natural Gas |  |  | 0.438 | 0.438 | [13 empty] | 0 | SHAPEFILE | N
PL-00029610 | 152001 | Y | 1 | SK PS 00194141 | 2024-01-12 | 1 | 14-02-015-24W3 | 06-02-015-24W3 | Blind End | Blind End | Flowline |  | CITY OF MEDICINE HAT | Abandoned | Natural Gas |  |  | 0.705 | 0.705 | [13 empty] | 0 | SHAPEFILE | N
PL-00029096 | 113934 | Y | 1 | SK PS 00193507 | 2024-01-12 | 1 | 04-35-016-23W3 | 05-35-016-23W3 | Blind End | Blind End | Flowline |  | CITY OF MEDICINE HAT | Abandoned | Natural Gas |  |  | 0.484 | 0.484 | [13 empty] | 0 | SHAPEFILE | N
PL-00029600 | 151989 | Y | 1 | SK PS 00194129 | 2024-01-12 | 1 | 08-07-015-23W3 | 10-07-015-23W3 | Blind End | Blind End | Flowline |  | CITY OF MEDICINE HAT | Abandoned | Natural Gas |  |  | 0.45 | 0.45 | [13 empty] | 0 | SHAPEFILE | N
PL-00028814 | ISH-151 | Y | 10 | SK PS 00192934 | 2024-01-12 |  | 14-24-029-24W3 | 15-24-029-24W3 | Well | Well | Flowline |  | ISH ENERGY LTD. | Operating | Oil Well Effluent |  | Steel | 0.425 | 0.425 | 114.3 | [7 empty] | 6000 |  |  |  |  | 0 | SYSGEN | N
PL-00029886 | 248716 | Y | 1 | SK PS 00194442 | 2024-01-12 | 1 | 03-31-017-23W3 | 02-31-017-23W3 | Blind End | Blind End | Flowline |  | CITY OF MEDICINE HAT | Abandoned | Natural Gas |  |  | 0.484 | 0.484 | [13 empty] | 0 | SHAPEFILE | N
PL-00029681 | 177586 | Y | 1 | SK PS 00194216 | 2024-01-12 | 1 | 16-10-015-23W3 | 08-10-015-23W3 | Blind End | Blind End | Flowline |  | CITY OF MEDICINE HAT | Abandoned | Natural Gas |  |  | 0.793 | 0.793 | [13 empty] | 0 | SHAPEFILE | N
PL-00028786 | ISH-167 | Y | 25 | SK PS 00192560 | 2024-01-12 |  | 08-16-028-23W3 | 01-16-028-23W3 | Well | Oil Satellite | Flowline |  | ISH ENERGY LTD. | Abandoned | Oil Well Effluent |  | Steel | 0.401 | 0.401 | 60.3 | [7 empty] | 6000 |  |  |  |  | 0 | SYSGEN | N
PL-00029340 | 131637 | Y | 2 | SK PS 00193777 | 2024-01-12 | 900 | 14-35-016-23W3 | 14-32-016-23W3 | Blind End | Blind End | Flowline |  | CITY OF MEDICINE HAT | Abandoned | Natural Gas |  |  | 5.038 | 5.038 | [13 empty] | 0 | SHAPEFILE | N
PL-00028809 | ISH-173 | Y | 1 | SK PS 00192906 | 2024-01-12 |  | 06-23-030-23W3 | 06-23-030-23W3 | Well | Well | Flowline |  | ISH ENERGY LTD. | Operating | Oil Well Effluent |  | Steel | 0.208 | 0.208 | 168.3 | [7 empty] | 6000 |  |  |  |  | 0 | SYSGEN | N
PL-00028790 | ISH-171 | Y | 12 | SK PS 00192697 | 2024-01-12 |  | 07-18-028-22W3 | 06-18-028-22W3 | Well | Well | Flowline |  | ISH ENERGY LTD. | Abandoned | Oil Well Effluent |  | Steel | 0.405 | 0.405 | 60.3 | [7 empty] | 6000 |  |  |  |  | 0 | SYSGEN | N
PL-00028791 | ISH-172 | Y | 1 | SK PS 00192716 | 2024-01-12 |  | 07-19-028-23W3 | 10-20-028-23W3 | Well | Well | Flowline |  | ISH ENERGY LTD. | Abandoned | Oil Well Effluent |  | Steel | 1.699 | 1.699 | 88.9 | [7 empty] | 6000 |  |  |  |  | 0 | SYSGEN | N
PL-00028788 | ISH-169 | Y | 20 | SK PS 00192645 | 2024-01-12 |  | 13-14-028-23W3 | 14-14-028-23W3 | Well | Well | Flowline |  | ISH ENERGY LTD. | Abandoned | Oil Well Effluent |  | Steel | 0.288 | 0.288 | 60.3 | [7 empty] | 6000 |  |  |  |  | 0 | SYSGEN | N
PL-00028789 | ISH-170 | Y | 21 | SK PS 00192674 | 2024-01-12 |  | 01-13-028-23W3 | 02-13-028-23W3 | Well | Well | Flowline |  | ISH ENERGY LTD. | Abandoned | Oil Well Effluent |  | Steel | 0.403 | 0.403 | 88.9 | [7 empty] | 6000 |  |  |  |  | 0 | SYSGEN | N
PL-00029898 | 01.0300.100 | Y | 1 | SK PS 00194454 | 2024-01-12 |  | 04-31-062-25W3 | 13-07-062-24W3 | Pipeline Segment Connection Below Ground | Compressor Station | Flowline | 01.0300.100 BEACON HILL COMP.-PIERCEL | BAYHURST GAS LIMITED | Abandoned | Natural Gas |  |  | 10.949 | 10.949 | [8 empty] | 2138 | [5 empty] | SYSGEN | N
PL-00028894 | 117201 | Y | 1 | SK PS 00193141 | 2024-01-12 | 117201-1 | 08-34-013-26W3 | 02-34-013-26W3 | Well | Pipeline Segment Connection Below Ground | Flowline |  | CANLIN ENERGY CORPORATION | Abandoned | Natural Gas |  |  | 0.473 | 0.473 | [14 empty] | SHAPEFILE | N
PL-00028801 | ISH-140 | Y | 23 | SK PS 00192842 | 2024-01-12 |  | 10-24-030-24W3 | 09-24-030-24W3 | Well | Well | Flowline |  | ISH ENERGY LTD. | Operating | Oil Well Effluent |  | Steel | 0.694 | 0.694 | 114.3 | [7 empty] | 6000 |  |  |  |  | 0 | SYSGEN | N
PL-00029722 | 185917 | Y | 1 | SK PS 00194257 | 2024-01-12 | 1 | 10-04-018-24W3 | 11-04-018-24W3 | Blind End | Blind End | Flowline |  | CITY OF MEDICINE HAT | Abandoned | Natural Gas |  |  | 0.214 | 0.214 | [13 empty] | 0 | SHAPEFILE | N
PL-00028814 | ISH-151 | Y | 5 | SK PS 00192929 | 2024-01-12 |  | 03-25-029-24W3 | 02-25-029-24W3 | Well | Well | Flowline |  | ISH ENERGY LTD. | Operating | Oil Well Effluent |  | Steel | 0.386 | 0.386 | 114.3 | [7 empty] | 6000 |  |  |  |  | 0 | SYSGEN | N
PL-00028784 | ISH-165 | Y | 23 | SK PS 00192519 | 2024-01-12 |  | 08-09-028-23W3 | 08-09-028-23W3 | Well | Oil Satellite | Flowline |  | ISH ENERGY LTD. | Abandoned | Oil Well Effluent |  | Steel | 0.171 | 0.171 | 60.3 | [7 empty] | 6000 |  |  |  |  | 0 | SYSGEN | N
PL-00028911 | 160742 | Y | 1 | SK PS 00193158 | 2024-01-12 | 160742-1 | 14-15-014-26W3 | 06-15-014-26W3 | Well | Pipeline Segment Connection Below Ground | Flowline |  | CANLIN ENERGY CORPORATION | Abandoned | Natural Gas |  |  | 1.116 | 1.116 | [14 empty] | SHAPEFILE | N
PL-00028790 | ISH-171 | Y | 10 | SK PS 00192695 | 2024-01-12 |  | 06-18-028-22W3 | 03-18-028-22W3 | Well | Pipeline Segment Connection Below Ground | Flowline |  | ISH ENERGY LTD. | Abandoned | Oil Well Effluent |  | Steel | 0.401 | 0.401 | 88.9 | [7 empty] | 6000 |  |  |  |  | 0 | SYSGEN | N
PL-00029505 | 131822 | Y | 1 | SK PS 00194018 | 2024-01-12 | 1 | 06-10-015-24W3 | 02-22-015-24W3 | Blind End | Blind End | Flowline |  | CITY OF MEDICINE HAT | Abandoned | Natural Gas |  |  | 3.223 | 3.223 | [13 empty] | 0 | SHAPEFILE | N
PL-00029524 | 131842 | Y | 1 | SK PS 00194038 | 2024-01-12 | 1 | 14-24-015-24W3 | 02-25-015-24W3 | Blind End | Blind End | Flowline |  | CITY OF MEDICINE HAT | Abandoned | Natural Gas |  |  | 0.284 | 0.284 | [13 empty] | 0 | SHAPEFILE | N
PL-00029207 | 114053 | Y | 1 | SK PS 00193625 | 2024-01-12 | 1 | 06-35-015-24W3 | 10-35-015-24W3 | Blind End | Blind End | Flowline |  | CITY OF MEDICINE HAT | Abandoned | Natural Gas |  |  | 0.635 | 0.635 | [13 empty] | 0 | SHAPEFILE | N
PL-00028806 | ISH-145 | Y | 1 | SK PS 00192895 | 2024-01-12 |  | 10-22-030-23W3 | 12-15-030-23W3 | Multi Well Battery | Injection/Disposal Facility | Flowline |  | ISH ENERGY LTD. | Abandoned | Salt water | Produced Water | Steel | 1.794 | 1.794 | 88.9 | [7 empty] | 6000 |  |  |  |  | 0 | SYSGEN | N
PL-00028816 | ISH-153 | Y | 40 | SK PS 00193002 | 2024-01-12 |  | 03-30-029-23W3 | 04-30-029-23W3 | Well | Well | Flowline |  | ISH ENERGY LTD. | Operating | Oil Well Effluent |  | Steel | 0.401 | 0.401 | 60.3 | [7 empty] | 6000 |  |  |  |  | 0 | SYSGEN | N
PL-00028790 | ISH-171 | Y | 16 | SK PS 00192701 | 2024-01-12 |  | 07-18-028-22W3 | 07-18-028-22W3 | Pipeline Segment Connection Below Ground | Well | Flowline |  | ISH ENERGY LTD. | Abandoned | Oil Well Effluent |  | Steel | 0.183 | 0.183 | 60.3 | [7 empty] | 6000 |  |  |  |  | 0 | SYSGEN | N
PL-00028921 | 242491 | Y | 1 | SK PS 00193168 | 2024-01-12 | 242491-1 | 06-07-013-22W3 | 01-12-013-23W3 | Well | Meter Station | Flowline |  | CANLIN ENERGY CORPORATION | Abandoned | Natural Gas |  |  | 0.95 | 0.95 | [14 empty] | SHAPEFILE | N
PL-00029782 | 187910 | Y | 1 | SK PS 00194317 | 2024-01-12 | 1 | 02-16-018-23W3 | 14-09-018-23W3 | Blind End | Blind End | Flowline |  | CITY OF MEDICINE HAT | Abandoned | Natural Gas |  |  | 0.622 | 0.622 | [13 empty] | 0 | SHAPEFILE | N
PL-00029163 | 114008 | Y | 1 | SK PS 00193577 | 2024-01-12 | 1 | 15-13-016-24W3 | 14-13-016-24W3 | Blind End | Blind End | Flowline |  | CITY OF MEDICINE HAT | Abandoned | Natural Gas |  |  | 0.455 | 0.455 | [13 empty] | 0 | SHAPEFILE | N
PL-00029027 | 108650 | Y | 1 | SK PS 00193434 | 2024-01-12 | 1 | 10-25-016-26W3 | 11-25-016-26W3 | Blind End | Blind End | Flowline |  | CITY OF MEDICINE HAT | Abandoned | Natural Gas |  |  | 0.385 | 0.385 | [13 empty] | 0 | SHAPEFILE | N
PL-00028801 | ISH-140 | Y | 33 | SK PS 00192852 | 2024-01-12 |  | 06-30-030-23W3 | 03-30-030-23W3 | Well | Well | Flowline |  | ISH ENERGY LTD. | Operating | Oil Well Effluent |  | Steel | 0.399 | 0.399 | 88.9 | [7 empty] | 6000 |  |  |  |  | 0 | SYSGEN | N
PL-00029503 | 131820 | Y | 6 | SK PS 00194014 | 2024-01-12 | 904 | 16-15-015-24W3 | 15-15-015-24W3 | Blind End | Blind End | Flowline |  | CITY OF MEDICINE HAT | Abandoned | Natural Gas |  |  | 0.344 | 0.344 | [13 empty] | 0 | SHAPEFILE | N
PL-00029185 | 114031 | Y | 1 | SK PS 00193603 | 2024-01-12 | 1 | 08-10-016-24W3 | 02-10-016-24W3 | Blind End | Blind End | Flowline |  | CITY OF MEDICINE HAT | Abandoned | Natural Gas |  |  | 0.579 | 0.579 | [13 empty] | 0 | SHAPEFILE | N
PL-00028784 | ISH-165 | Y | 19 | SK PS 00192515 | 2024-01-12 |  | 01-09-028-23W3 | 08-09-028-23W3 | Well | Oil Satellite | Flowline |  | ISH ENERGY LTD. | Abandoned | Oil Well Effluent |  | Steel | 0.244 | 0.244 | 60.3 | [7 empty] | 6000 |  |  |  |  | 0 | SYSGEN | N
PL-00029845 | 244577 | Y | 1 | SK PS 00194401 | 2024-01-12 | 1 | 09-19-016-22W3 | 10-19-016-22W3 | Blind End | Blind End | Flowline |  | CITY OF MEDICINE HAT | Abandoned | Natural Gas |  |  | 0.31 | 0.31 | [13 empty] | 0 | SHAPEFILE | N
PL-00029431 | 131740 | Y | 1 | SK PS 00193897 | 2024-01-12 | 1 | 14-24-016-24W3 | 06-24-016-24W3 | Blind End | Blind End | Flowline |  | CITY OF MEDICINE HAT | Abandoned | Natural Gas |  |  | 0.807 | 0.807 | [13 empty] | 0 | SHAPEFILE | N
PL-00029444 | 131755 | Y | 1 | SK PS 00193921 | 2024-01-12 | 1 | 12-04-016-23W3 | 14-04-016-23W3 | Blind End | Blind End | Flowline |  | CITY OF MEDICINE HAT | Abandoned | Natural Gas |  |  | 0.906 | 0.906 | [13 empty] | 0 | SHAPEFILE | N
PL-00029630 | 174209 | Y | 1 | SK PS 00194163 | 2024-01-12 | 1 | 08-18-018-27W3 | 02-18-018-27W3 | Blind End | Blind End | Flowline |  | CITY OF MEDICINE HAT | Abandoned | Natural Gas |  |  | 0.34 | 0.34 | [13 empty] | 0 | SHAPEFILE | N
PL-00029888 | 248718 | Y | 1 | SK PS 00194444 | 2024-01-12 | 1 | 06-30-017-23W3 | 12-30-017-23W3 | Blind End | Blind End | Flowline |  | CITY OF MEDICINE HAT | Abandoned | Natural Gas |  |  | 0.535 | 0.535 | [13 empty] | 0 | SHAPEFILE | N
PL-00029451 | 131764 | Y | 2 | SK PS 00193932 | 2024-01-12 | 900 | 05-33-015-23W3 | 06-33-015-23W3 | Blind End | Blind End | Flowline |  | CITY OF MEDICINE HAT | Abandoned | Natural Gas |  |  | 0.628 | 0.628 | [13 empty] | 0 | SHAPEFILE | N
PL-00028789 | ISH-170 | Y | 4 | SK PS 00192657 | 2024-01-12 |  | 16-13-028-23W3 | 15-13-028-23W3 | Well | Well | Flowline |  | ISH ENERGY LTD. | Abandoned | Oil Well Effluent |  | Steel | 0.372 | 0.372 | 88.9 | [7 empty] | 6000 |  |  |  |  | 0 | SYSGEN | N
PL-00028790 | ISH-171 | Y | 4 | SK PS 00192689 | 2024-01-12 |  | 02-18-028-22W3 | 02-18-028-22W3 | Well | Pipeline Segment Connection Below Ground | Flowline |  | ISH ENERGY LTD. | Abandoned | Oil Well Effluent |  | Steel | 0.182 | 0.182 | 60.3 | [7 empty] | 6000 |  |  |  |  | 0 | SYSGEN | N
PL-00029692 | 182432 | Y | 1 | SK PS 00194227 | 2024-01-12 | 1 | 10-31-012-22W3 | 11-28-012-23W3 | Blind End | Blind End | Flowline |  | CITY OF MEDICINE HAT | Abandoned | Natural Gas |  |  | 7.304 | 7.304 | [13 empty] | 0 | SHAPEFILE | N
PL-00029010 | 108633 | Y | 1 | SK PS 00193417 | 2024-01-12 | 1 | 09-35-017-26W3 | 10-35-017-26W3 | Blind End | Blind End | Flowline |  | CITY OF MEDICINE HAT | Abandoned | Natural Gas |  |  | 0.44 | 0.44 | [13 empty] | 0 | SHAPEFILE | N
PL-00029370 | 131674 | Y | 1 | SK PS 00193815 | 2024-01-12 | 1 | 16-28-016-23W3 | 01-34-016-24W3 | Blind End | Blind End | Flowline |  | CITY OF MEDICINE HAT | Abandoned | Natural Gas |  |  | 8.245 | 8.245 | [13 empty] | 0 | SHAPEFILE | N
PL-00028816 | ISH-153 | Y | 11 | SK PS 00192973 | 2024-01-12 |  | 14-16-029-23W3 | 13-16-029-23W3 | Well | Well | Flowline |  | ISH ENERGY LTD. | Operating | Oil Well Effluent |  | Steel | 0.406 | 0.406 | 60.3 | [7 empty] | 6000 |  |  |  |  | 0 | SYSGEN | N
PL-00029402 | 131709 | Y | 4 | SK PS 00193864 | 2024-01-12 | 902 | 08-27-016-24W3 | 06-26-016-24W3 | Blind End | Blind End | Flowline |  | CITY OF MEDICINE HAT | Abandoned | Natural Gas |  |  | 0.763 | 0.763 | [13 empty] | 0 | SHAPEFILE | N
PL-00028786 | ISH-167 | Y | 34 | SK PS 00192569 | 2024-01-12 |  | 14-16-028-23W3 | 11-16-028-23W3 | Well | Pipeline Segment Connection Below Ground | Flowline |  | ISH ENERGY LTD. | Abandoned | Oil Well Effluent |  | Steel | 0.236 | 0.236 | 60.3 | [7 empty] | 6000 |  |  |  |  | 0 | SYSGEN | N
PL-00028791 | ISH-172 | Y | 30 | SK PS 00192745 | 2024-01-12 |  | 01-21-028-23W3 | 02-21-028-23W3 | Well | Well | Flowline |  | ISH ENERGY LTD. | Abandoned | Oil Well Effluent |  | Steel | 0.306 | 0.306 | 60.3 | [7 empty] | 6000 |  |  |  |  | 0 | SYSGEN | N
PL-00029255 | 131546 | Y | 1 | SK PS 00193674 | 2024-01-12 | 1 | 12-09-013-22W3 | 10-08-013-22W3 | Blind End | Blind End | Flowline |  | CITY OF MEDICINE HAT | Abandoned | Natural Gas |  |  | 0.55 | 0.55 | [13 empty] | 0 | SHAPEFILE | N
PL-00028781 | ISH-162 | Y | 56 | SK PS 00192460 | 2024-01-12 |  | 07-11-028-23W3 | 10-11-028-23W3 | Well | Well | Flowline |  | ISH ENERGY LTD. | Abandoned | Oil Well Effluent |  | Steel | 0.293 | 0.293 | 88.9 | [7 empty] | 6000 |  |  |  |  | 0 | SYSGEN | N
PL-00028817 | ISH-154 | Y | 19 | SK PS 00193026 | 2024-01-12 |  | 08-19-029-23W3 | 08-24-029-24W3 | Well | Well | Flowline |  | ISH ENERGY LTD. | Abandoned | Oil Well Effluent |  | Polyethylene | 1.583 | 1.583 | 88.9 | [7 empty] | 6000 |  |  |  |  | 0 | SYSGEN | N
PL-00029709 | 185874 | Y | 1 | SK PS 00194244 | 2024-01-12 | 1 | 02-06-018-24W3 | 04-06-018-24W3 | Blind End | Blind End | Flowline |  | CITY OF MEDICINE HAT | Abandoned | Natural Gas |  |  | 0.678 | 0.678 | [13 empty] | 0 | SHAPEFILE | N
PL-00028788 | ISH-169 | Y | 23 | SK PS 00192648 | 2024-01-12 |  | 03-14-028-23W3 | 03-14-028-23W3 | Well | Well | Flowline |  | ISH ENERGY LTD. | Abandoned | Oil Well Effluent |  | Steel | 0.109 | 0.109 | 88.9 | [7 empty] | 6000 |  |  |  |  | 0 | SYSGEN | N
PL-00029494 | 131811 | Y | 1 | SK PS 00193994 | 2024-01-12 | 1 | 14-18-015-23W3 | 06-17-015-23W3 | Blind End | Blind End | Flowline |  | CITY OF MEDICINE HAT | Abandoned | Natural Gas |  |  | 1.9 | 1.9 | [13 empty] | 0 | SHAPEFILE | N
PL-00028800 | ISH-139 | Y | 18 | SK PS 00192816 | 2024-01-12 |  | 10-18-030-22W3 | 15-18-030-22W3 | Well | Well | Flowline |  | ISH ENERGY LTD. | Abandoned | Oil Well Effluent |  | Steel | 0.413 | 0.413 | 60.3 | [7 empty] | 6000 |  |  |  |  | 0 | SYSGEN | N
PL-00029893 | 249155 | Y | 1 | SK PS 00194449 | 2024-01-12 | 1 | 06-14-016-23W3 | 13-35-015-23W3 | Blind End | Blind End | Flowline |  | CITY OF MEDICINE HAT | Abandoned | Natural Gas |  |  | 4.257 | 4.257 | [13 empty] | 0 | SHAPEFILE | N
PL-00028815 | ISH-152 | Y | 10 | SK PS 00192951 | 2024-01-12 |  | 11-30-029-23W3 | 06-30-029-23W3 | Well | Well | Flowline |  | ISH ENERGY LTD. | Operating | Oil Well Effluent |  | Steel | 0.331 | 0.331 | 60.3 | [7 empty] | 6000 |  |  |  |  | 0 | SYSGEN | N
PL-00029281 | 131577 | Y | 1 | SK PS 00193705 | 2024-01-12 | 1 | 06-18-017-23W3 | 11-18-017-23W3 | Blind End | Blind End | Flowline |  | CITY OF MEDICINE HAT | Abandoned | Natural Gas |  |  | 0.385 | 0.385 | [13 empty] | 0 | SHAPEFILE | N
PL-00028811 | ISH-148 | Y | 6 | SK PS 00192916 | 2024-01-12 |  | 06-26-029-24W3 | 10-26-029-24W3 | Well | Well | Flowline |  | ISH ENERGY LTD. | Operating | Oil Well Effluent |  | Steel | 0.545 | 0.545 | 60.3 | [7 empty] | 6000 |  |  |  |  | 0 | SYSGEN | N
PL-00029802 | 192354 | Y | 1 | SK PS 00194358 | 2024-01-12 | 1 | 10-11-012-25W3 | 04-10-012-25W3 | Blind End | Blind End | Flowline |  | CITY OF MEDICINE HAT | Abandoned | Natural Gas |  |  | 2.612 | 2.612 | [13 empty] | 0 | SHAPEFILE | N
PL-00029113 | 113953 | Y | 1 | SK PS 00193525 | 2024-01-12 | 1 | 02-27-016-23W3 | 16-22-016-23W3 | Blind End | Blind End | Flowline |  | CITY OF MEDICINE HAT | Abandoned | Natural Gas |  |  | 0.625 | 0.625 | [13 empty] | 0 | SHAPEFILE | N
PL-00028778 | ISH-158 | Y | 7 | SK PS 00192361 | 2024-01-12 |  | 07-33-027-23W3 | 05-33-027-23W3 | Well | Well | Flowline |  | ISH ENERGY LTD. | Abandoned | Oil Well Effluent |  | Steel | 0.774 | 0.774 | 60.3 | [7 empty] | 6000 |  |  |  |  | 0 | SYSGEN | N
PL-00028801 | ISH-140 | Y | 16 | SK PS 00192835 | 2024-01-12 |  | 09-19-030-23W3 | 10-21-030-23W3 | Pipeline Segment Connection Below Ground | Oil Satellite | Flowline |  | ISH ENERGY LTD. | Operating | Oil Well Effluent |  | Steel | 2.895 | 2.895 | 88.9 | [7 empty] | 6000 |  |  |  |  | 0 | SYSGEN | N
PL-00029866 | 248465 | Y | 1 | SK PS 00194422 | 2024-01-12 | 1 | 07-10-017-23W3 | 04-11-017-23W3 | Blind End | Blind End | Flowline |  | CITY OF MEDICINE HAT | Abandoned | Natural Gas |  |  | 1.044 | 1.044 | [13 empty] | 0 | SHAPEFILE | N
PL-00028935 | L-AB-24 | Y | 2 | SK PS 00193193 | 2024-01-12 | P1251 | 12-26-006-11W2 | 13-23-006-11W2 | Blind End | Blind End | Flowline |  | CARDINAL ENERGY LTD. | Abandoned | Oil Well Effluent |  |  | 0.845 | 0.845 | [6 empty] | 0 | [7 empty] | SHAPEFILE | N
PL-00028781 | ISH-162 | Y | 50 | SK PS 00192454 | 2024-01-12 |  | 16-10-028-23W3 | 13-11-028-23W3 | Well | Well | Flowline |  | ISH ENERGY LTD. | Abandoned | Oil Well Effluent |  | Steel | 0.174 | 0.174 | 114.3 | [7 empty] | 6000 |  |  |  |  | 0 | SYSGEN | N
PL-00029876 | 248475 | Y | 1 | SK PS 00194432 | 2024-01-12 | 1 | 08-09-017-23W3 | 04-10-017-23W3 | Blind End | Blind End | Flowline |  | CITY OF MEDICINE HAT | Abandoned | Natural Gas |  |  | 0.524 | 0.524 | [13 empty] | 0 | SHAPEFILE | N
PL-00028940 | 108482 | Y | 1 | SK PS 00193219 | 2024-01-12 | 1 | 16-14-017-26W3 | 14-14-017-26W3 | Blind End | Blind End | Flowline |  | CITY OF MEDICINE HAT | Abandoned | Natural Gas |  |  | 0.772 | 0.772 | [13 empty] | 0 | SHAPEFILE | N
PL-00029258 | 131549 | Y | 1 | SK PS 00193677 | 2024-01-12 | 1 | 14-05-013-22W3 | 10-05-013-22W3 | Blind End | Blind End | Flowline |  | CITY OF MEDICINE HAT | Abandoned | Natural Gas |  |  | 0.534 | 0.534 | [13 empty] | 0 | SHAPEFILE | N
PL-00029495 | 131812 | Y | 1 | SK PS 00193996 | 2024-01-12 | 1 | 08-16-015-23W3 | 06-16-015-23W3 | Blind End | Blind End | Flowline |  | CITY OF MEDICINE HAT | Abandoned | Natural Gas |  |  | 0.733 | 0.733 | [13 empty] | 0 | SHAPEFILE | N
PL-00029849 | 247937 | Y | 1 | SK PS 00194405 | 2024-01-12 | 1 | 12-29-017-23W3 | 10-29-017-23W3 | Blind End | Blind End | Flowline |  | CITY OF MEDICINE HAT | Abandoned | Natural Gas |  |  | 0.94 | 0.94 | [13 empty] | 0 | SHAPEFILE | N
PL-00029481 | 131797 | Y | 1 | SK PS 00193979 | 2024-01-12 | 1 | 12-09-015-23W3 | 12-09-015-23W3 | Blind End | Blind End | Flowline |  | CITY OF MEDICINE HAT | Abandoned | Natural Gas |  |  | 0.058 | 0.058 | [13 empty] | 0 | SHAPEFILE | N
PL-00028964 | 108506 | Y | 3 | SK PS 00193305 | 2024-01-12 | 901 | 14-01-016-26W3 | 06-01-016-26W3 | Blind End | Blind End | Flowline |  | CITY OF MEDICINE HAT | Abandoned | Natural Gas |  |  | 1.066 | 1.066 | [13 empty] | 0 | SHAPEFILE | N
PL-00029783 | 187911 | Y | 1 | SK PS 00194318 | 2024-01-12 | 1 | 16-09-018-23W3 | 02-16-018-23W3 | Blind End | Blind End | Flowline |  | CITY OF MEDICINE HAT | Abandoned | Natural Gas |  |  | 0.613 | 0.613 | [13 empty] | 0 | SHAPEFILE | N
PL-00029240 | 114089 | Y | 1 | SK PS 00193659 | 2024-01-12 | 1 | 16-36-015-24W3 | 01-01-016-24W3 | Blind End | Blind End | Flowline |  | CITY OF MEDICINE HAT | Abandoned | Natural Gas |  |  | 0.787 | 0.787 | [13 empty] | 0 | SHAPEFILE | N
PL-00029320 | 131617 | Y | 1 | SK PS 00193750 | 2024-01-12 | 1 | 14-06-017-23W3 | 06-07-017-23W3 | Blind End | Blind End | Flowline |  | CITY OF MEDICINE HAT | Abandoned | Natural Gas |  |  | 0.813 | 0.813 | [13 empty] | 0 | SHAPEFILE | N
PL-00029554 | 145562 | Y | 1 | SK PS 00194077 | 2024-01-12 | 1 | 03-18-016-23W3 | 02-18-016-23W3 | Blind End | Blind End | Flowline |  | CITY OF MEDICINE HAT | Abandoned | Natural Gas |  |  | 0.863 | 0.863 | [13 empty] | 0 | SHAPEFILE | N
PL-00029195 | 114041 | Y | 1 | SK PS 00193613 | 2024-01-12 | 1 | 14-34-015-24W3 | 16-34-015-24W3 | Blind End | Blind End | Flowline |  | CITY OF MEDICINE HAT | Abandoned | Natural Gas |  |  | 0.784 | 0.784 | [13 empty] | 0 | SHAPEFILE | N
PL-00029356 | 131657 | Y | 1 | SK PS 00193795 | 2024-01-12 | 1 | 01-02-017-24W3 | 16-35-016-24W3 | Blind End | Blind End | Flowline |  | CITY OF MEDICINE HAT | Abandoned | Natural Gas |  |  | 0.253 | 0.253 | [13 empty] | 0 | SHAPEFILE | N
PL-00028971 | 108513 | Y | 1 | SK PS 00193326 | 2024-01-12 | 1 | 16-11-016-26W3 | 08-11-016-26W3 | Blind End | Blind End | Flowline |  | CITY OF MEDICINE HAT | Abandoned | Natural Gas |  |  | 0.809 | 0.809 | [13 empty] | 0 | SHAPEFILE | N
PL-00028778 | ISH-158 | Y | 1 | SK PS 00192355 | 2024-01-12 |  | 10-05-028-23W3 | 08-05-028-23W3 | Well | Well | Flowline |  | ISH ENERGY LTD. | Operating | Oil Well Effluent |  | Steel | 0.566 | 0.566 | 60.3 | [7 empty] | 6000 |  |  |  |  | 0 | SYSGEN | N
PL-00029283 | 131579 | Y | 1 | SK PS 00193707 | 2024-01-12 | 1 | 14-13-017-24W3 | 06-13-017-24W3 | Blind End | Blind End | Flowline |  | CITY OF MEDICINE HAT | Abandoned | Natural Gas |  |  | 0.785 | 0.785 | [13 empty] | 0 | SHAPEFILE | N
PL-00028946 | 108488 | Y | 2 | SK PS 00193240 | 2024-01-12 | 900 | 06-23-017-26W3 | 08-22-017-26W3 | Blind End | Blind End | Flowline |  | CITY OF MEDICINE HAT | Abandoned | Natural Gas |  |  | 0.842 | 0.842 | [13 empty] | 0 | SHAPEFILE | N
PL-00028800 | ISH-139 | Y | 21 | SK PS 00192819 | 2024-01-12 |  | 04-19-030-22W3 | 01-24-030-23W3 | Well | Well | Flowline |  | ISH ENERGY LTD. | Operating | Oil Well Effluent |  | Steel | 0.358 | 0.358 | 114.3 | [7 empty] | 6000 |  |  |  |  | 0 | SYSGEN | N
PL-00028958 | 108500 | Y | 2 | SK PS 00193281 | 2024-01-12 | 900 | 08-35-017-26W3 | 16-26-017-26W3 | Blind End | Blind End | Flowline |  | CITY OF MEDICINE HAT | Abandoned | Natural Gas |  |  | 1.104 | 1.104 | [13 empty] | 0 | SHAPEFILE | N
PL-00029473 | 131789 | Y | 1 | SK PS 00193968 | 2024-01-12 | 1 | 16-04-015-23W3 | 16-04-015-23W3 | Blind End | Blind End | Flowline |  | CITY OF MEDICINE HAT | Abandoned | Natural Gas |  |  | 0.054 | 0.054 | [13 empty] | 0 | SHAPEFILE | N
PL-00028781 | ISH-162 | Y | 45 | SK PS 00192449 | 2024-01-12 |  | 16-11-028-23W3 | 09-11-028-23W3 | Well | Well | Flowline |  | ISH ENERGY LTD. | Abandoned | Oil Well Effluent |  | Steel | 0.401 | 0.401 | 60.3 | [7 empty] | 6000 |  |  |  |  | 0 | SYSGEN | N
PL-00029043 | 113876 | Y | 1 | SK PS 00193452 | 2024-01-12 | 1 | 10-06-012-24W3 | 04-07-012-24W3 | Blind End | Blind End | Flowline |  | CITY OF MEDICINE HAT | Abandoned | Natural Gas |  |  | 1.264 | 1.264 | [13 empty] | 0 | SHAPEFILE | N
PL-00028793 | ISH-175 | Y | 16 | SK PS 00192778 | 2024-01-12 |  | 13-31-028-23W3 | 07-36-028-24W3 | Well | Well | Flowline |  | ISH ENERGY LTD. | Discontinued | Natural Gas |  | Steel | 1.149 | 1.149 | 88.9 | [7 empty] | 6000 |  |  |  |  | 0 | SYSGEN | N
PL-00028970 | 108512 | Y | 2 | SK PS 00193325 | 2024-01-12 | 900 | 06-14-016-26W3 | 11-14-016-26W3 | Blind End | Blind End | Flowline |  | CITY OF MEDICINE HAT | Abandoned | Natural Gas |  |  | 0.513 | 0.513 | [13 empty] | 0 | SHAPEFILE | N
PL-00028819 | ISH-156 | Y | 3 | SK PS 00193033 | 2024-01-12 |  | 03-29-029-23W3 | 04-29-029-23W3 | Well | Well | Flowline |  | ISH ENERGY LTD. | Operating | Oil Well Effluent |  | Steel | 0.258 | 0.258 | 114.3 | [7 empty] | 6000 |  |  |  |  | 0 | SYSGEN | N
PL-00028785 | ISH-166 | Y | 5 | SK PS 00192526 | 2024-01-12 |  | 13-08-028-23W3 | 13-09-028-23W3 | Well | Well | Flowline |  | ISH ENERGY LTD. | Operating | Natural Gas |  | Steel | 1.69 | 1.69 | 114.3 | [7 empty] | 6000 | 0 |  |  |  | 0 | SYSGEN | N
PL-00028814 | ISH-151 | Y | 13 | SK PS 00192937 | 2024-01-12 |  | 03-25-029-24W3 | 14-24-029-24W3 | Well | Well | Flowline |  | ISH ENERGY LTD. | Operating | Oil Well Effluent |  | Steel | 0.324 | 0.324 | 114.3 | [7 empty] | 6000 |  |  |  |  | 0 | SYSGEN | N
PL-00028789 | ISH-170 | Y | 10 | SK PS 00192663 | 2024-01-12 |  | 10-13-028-23W3 | 15-13-028-23W3 | Well | Well | Flowline |  | ISH ENERGY LTD. | Abandoned | Oil Well Effluent |  | Steel | 0.412 | 0.412 | 60.3 | [7 empty] | 6000 |  |  |  |  | 0 | SYSGEN | N
PL-00029880 | 248479 | Y | 1 | SK PS 00194436 | 2024-01-12 | 1 | 16-17-017-23W3 | 12-16-017-23W3 | Blind End | Blind End | Flowline |  | CITY OF MEDICINE HAT | Abandoned | Natural Gas |  |  | 0.712 | 0.712 | [13 empty] | 0 | SHAPEFILE | N
PL-00029884 | 248714 | Y | 1 | SK PS 00194440 | 2024-01-12 | 1 | 16-30-017-23W3 | 10-30-017-23W3 | Blind End | Blind End | Flowline |  | CITY OF MEDICINE HAT | Abandoned | Natural Gas |  |  | 0.607 | 0.607 | [13 empty] | 0 | SHAPEFILE | N
PL-00028867 | 194299 | Y | 1 | SK PS 00193095 | 2024-01-12 | 194299-1 | 07-06-016-18W3 | 08-06-016-18W3 | Well | Pipeline Segment Connection Below Ground | Flowline |  | FORTITUDE RESOURCES INC. | Discontinued | Oil Well Effluent |  |  | 0.484 | 0.484 | [8 empty] | 4960 | [5 empty] | SHAPEFILE | N
PL-00028781 | ISH-162 | Y | 31 | SK PS 00192435 | 2024-01-12 |  | 03-11-028-23W3 | 03-11-028-23W3 | Well | Well | Flowline |  | ISH ENERGY LTD. | Abandoned | Oil Well Effluent |  | Steel | 0.242 | 0.242 | 60.3 | [7 empty] | 6000 |  |  |  |  | 0 | SYSGEN | N
PL-00028898 | 126178 | Y | 1 | SK PS 00193145 | 2024-01-12 | 126178-1 | 12-23-013-26W3 | 11-23-013-26W3 | Well | Pipeline Segment Connection Below Ground | Flowline |  | CANLIN ENERGY CORPORATION | Abandoned | Natural Gas |  |  | 0.428 | 0.428 | [14 empty] | SHAPEFILE | N
PL-00028788 | ISH-169 | Y | 19 | SK PS 00192644 | 2024-01-12 |  | 03-14-028-23W3 | 06-14-028-23W3 | Well | Well | Flowline |  | ISH ENERGY LTD. | Abandoned | Oil Well Effluent |  | Steel | 0.267 | 0.267 | 60.3 | [7 empty] | 6000 |  |  |  |  | 0 | SYSGEN | N
PL-00028815 | ISH-152 | Y | 17 | SK PS 00192958 | 2024-01-12 |  | 13-19-029-23W3 | 16-24-029-24W3 | Well | Single Well Battery | Flowline |  | ISH ENERGY LTD. | Operating | Oil Well Effluent |  | Steel | 0.398 | 0.398 | 60.3 | [7 empty] | 6000 |  |  |  |  | 0 | SYSGEN | N
PL-00029459 | 131773 | Y | 1 | SK PS 00193943 | 2024-01-12 | 1 | 05-03-016-23W3 | 06-03-016-23W3 | Blind End | Blind End | Flowline |  | CITY OF MEDICINE HAT | Abandoned | Natural Gas |  |  | 0.581 | 0.581 | [13 empty] | 0 | SHAPEFILE | N
PL-00029206 | 114052 | Y | 1 | SK PS 00193624 | 2024-01-12 | 1 | 06-35-015-24W3 | 06-35-015-24W3 | Blind End | Blind End | Flowline |  | CITY OF MEDICINE HAT | Abandoned | Natural Gas |  |  | 0.4 | 0.4 | [13 empty] | 0 | SHAPEFILE | N
PL-00028801 | ISH-140 | Y | 12 | SK PS 00192831 | 2024-01-12 |  | 05-30-030-23W3 | 06-30-030-23W3 | Well | Well | Flowline |  | ISH ENERGY LTD. | Abandoned | Oil Well Effluent |  | Steel | 0.366 | 0.366 | 60.3 | [7 empty] | 6000 |  |  |  |  | 0 | SYSGEN | N
PL-00028793 | ISH-175 | Y | 3 | SK PS 00192765 | 2024-01-12 |  | 12-28-028-24W3 | 16-27-028-24W3 | Well | Well | Flowline |  | ISH ENERGY LTD. | Operating | Natural Gas |  | Steel | 2.818 | 2.818 | 88.9 | [7 empty] | 6000 |  |  |  |  | 0 | SYSGEN | N
PL-00028789 | ISH-170 | Y | 11 | SK PS 00192664 | 2024-01-12 |  | 10-13-028-23W3 | 15-13-028-23W3 | Well | Pipeline Segment Connection Below Ground | Flowline |  | ISH ENERGY LTD. | Abandoned | Oil Well Effluent |  | Steel | 0.243 | 0.243 | 60.3 | [7 empty] | 6000 |  |  |  |  | 0 | SYSGEN | N
PL-00028988 | 108532 | Y | 3 | SK PS 00193376 | 2024-01-12 | 901 | 14-11-018-28W3 | 06-14-018-28W3 | Blind End | Blind End | Flowline |  | CITY OF MEDICINE HAT | Abandoned | Natural Gas |  |  | 0.763 | 0.763 | [13 empty] | 0 | SHAPEFILE | N
PL-00029181 | 114027 | Y | 1 | SK PS 00193598 | 2024-01-12 | 1 | 14-03-016-24W3 | 12-03-016-24W3 | Blind End | Blind End | Flowline |  | CITY OF MEDICINE HAT | Abandoned | Natural Gas |  |  | 0.207 | 0.207 | [13 empty] | 0 | SHAPEFILE | N
PL-00028784 | ISH-165 | Y | 14 | SK PS 00192510 | 2024-01-12 |  | 12-09-028-23W3 | 11-09-028-23W3 | Oil Satellite | Well | Flowline |  | ISH ENERGY LTD. | Abandoned | Oil Well Effluent |  | Steel | 0.403 | 0.403 | 60.3 | [7 empty] | 6000 |  |  |  |  | 0 | SYSGEN | N
PL-00029376 | 131680 | Y | 1 | SK PS 00193824 | 2024-01-12 | 1 | 14-29-016-23W3 | 06-29-016-23W3 | Blind End | Blind End | Flowline |  | CITY OF MEDICINE HAT | Abandoned | Natural Gas |  |  | 0.815 | 0.815 | [13 empty] | 0 | SHAPEFILE | N
PL-00029168 | 114013 | Y | 1 | SK PS 00193585 | 2024-01-12 | 1 | 14-12-016-24W3 | 16-12-016-24W3 | Blind End | Blind End | Flowline |  | CITY OF MEDICINE HAT | Abandoned | Natural Gas |  |  | 0.989 | 0.989 | [13 empty] | 0 | SHAPEFILE | N
PL-00029720 | 185915 | Y | 1 | SK PS 00194255 | 2024-01-12 | 1 | 10-06-018-24W3 | 02-07-018-24W3 | Blind End | Blind End | Flowline |  | CITY OF MEDICINE HAT | Abandoned | Natural Gas |  |  | 0.635 | 0.635 | [13 empty] | 0 | SHAPEFILE | N
PL-00029367 | 131669 | Y | 1 | SK PS 00193812 | 2024-01-12 | 1 | 06-34-016-23W3 | 07-34-016-23W3 | Blind End | Blind End | Flowline |  | CITY OF MEDICINE HAT | Abandoned | Natural Gas |  |  | 0.373 | 0.373 | [13 empty] | 0 | SHAPEFILE | N
PL-00029014 | 108637 | Y | 1 | SK PS 00193421 | 2024-01-12 | 1 | 10-25-017-26W3 | 15-25-017-26W3 | Blind End | Blind End | Flowline |  | CITY OF MEDICINE HAT | Abandoned | Natural Gas |  |  | 0.401 | 0.401 | [13 empty] | 0 | SHAPEFILE | N
PL-00028805 | ISH-144 | Y | 4 | SK PS 00192893 | 2024-01-12 |  | 07-22-030-23W3 | 10-22-030-23W3 | Well | Multi Well Battery | Flowline |  | ISH ENERGY LTD. | Operating | Oil Well Effluent |  | Steel | 0.357 | 0.357 | 168.3 | [7 empty] | 6000 |  |  |  |  | 0 | SYSGEN | N
PL-00029510 | 131828 | Y | 1 | SK PS 00194023 | 2024-01-12 | 1 | 08-10-015-24W3 | 08-10-015-24W3 | Blind End | Blind End | Flowline |  | CITY OF MEDICINE HAT | Abandoned | Natural Gas |  |  | 0.114 | 0.114 | [13 empty] | 0 | SHAPEFILE | N
PL-00029090 | 113928 | Y | 1 | SK PS 00193501 | 2024-01-12 | 1 | 12-03-017-23W3 | 10-03-017-23W3 | Blind End | Blind End | Flowline |  | CITY OF MEDICINE HAT | Abandoned | Natural Gas |  |  | 0.791 | 0.791 | [13 empty] | 0 | SHAPEFILE | N
PL-00029239 | 114087 | Y | 1 | SK PS 00193658 | 2024-01-12 | 1 | 10-36-015-24W3 | 16-36-015-24W3 | Blind End | Blind End | Flowline |  | CITY OF MEDICINE HAT | Abandoned | Natural Gas |  |  | 0.405 | 0.405 | [13 empty] | 0 | SHAPEFILE | N
PL-00029629 | 170823 | Y | 1 | SK PS 00194162 | 2024-01-12 | 1 | 04-07-012-24W3 | 04-07-012-24W3 | Blind End | Blind End | Flowline |  | CITY OF MEDICINE HAT | Abandoned | Natural Gas |  |  | 0.03 | 0.03 | [13 empty] | 0 | SHAPEFILE | N
PL-00028889 | ISH-181 | Y | 16 | SK PS 00193134 | 2024-01-12 |  | 12-35-048-20W3 | 05-35-048-20W3 | Well | Well | Flowline |  | AVALON OIL & GAS LTD. | Operating | Salt water | Produced Water | Steel | 0.395 | 0.395 | 88.9 | [7 empty] | 6000 |  |  | Concrete |  | 0 | SYSGEN | N
PL-00029360 | 131662 | Y | 2 | SK PS 00193801 | 2024-01-12 | 900 | 14-24-016-23W3 | 16-23-016-23W3 | Blind End | Blind End | Flowline |  | CITY OF MEDICINE HAT | Abandoned | Natural Gas |  |  | 0.82 | 0.82 | [13 empty] | 0 | SHAPEFILE | N
PL-00028980 | 108522 | Y | 1 | SK PS 00193354 | 2024-01-12 | 1 | 06-21-018-28W3 | 06-20-018-28W3 | Blind End | Blind End | Flowline |  | CITY OF MEDICINE HAT | Abandoned | Natural Gas |  |  | 1.69 | 1.69 | [13 empty] | 0 | SHAPEFILE | N
PL-00029221 | 114067 | Y | 1 | SK PS 00193639 | 2024-01-12 | 1 | 02-36-015-24W3 | 14-25-015-24W3 | Blind End | Blind End | Flowline |  | CITY OF MEDICINE HAT | Abandoned | Natural Gas |  |  | 1.008 | 1.008 | [13 empty] | 0 | SHAPEFILE | N
PL-00028933 | Hoosier N 1 | Y | 8 | SK PS 00193187 | 2024-01-12 | SK183663-1 | 13-19-032-26W3 | 09-24-032-27W3 | Blind End | Blind End | Flowline |  | BAYTEX ENERGY LTD. | Discontinued | Fuel Gas |  | Steel | 0.738 | 0.738 | 60.3 | [7 empty] | 0 |  |  | Uncoated |  |  | SYSGEN | N
PL-00029877 | 248476 | Y | 1 | SK PS 00194433 | 2024-01-12 | 1 | 16-09-017-23W3 | 08-09-017-23W3 | Blind End | Blind End | Flowline |  | CITY OF MEDICINE HAT | Abandoned | Natural Gas |  |  | 0.803 | 0.803 | [13 empty] | 0 | SHAPEFILE | N
PL-00029121 | 113965 | Y | 2 | SK PS 00193534 | 2024-01-12 | 900 | 10-29-016-23W3 | 11-29-016-23W3 | Blind End | Blind End | Flowline |  | CITY OF MEDICINE HAT | Abandoned | Natural Gas |  |  | 0.421 | 0.421 | [13 empty] | 0 | SHAPEFILE | N
PL-00029496 | 131813 | Y | 2 | SK PS 00193999 | 2024-01-12 | 900 | 14-16-015-23W3 | 16-17-015-23W3 | Blind End | Blind End | Flowline |  | CITY OF MEDICINE HAT | Abandoned | Natural Gas |  |  | 0.768 | 0.768 | [13 empty] | 0 | SHAPEFILE | N
PL-00028960 | 108502 | Y | 3 | SK PS 00193285 | 2024-01-12 | 901 | 08-24-016-26W3 | 16-24-016-26W3 | Blind End | Blind End | Flowline |  | CITY OF MEDICINE HAT | Abandoned | Natural Gas |  |  | 0.895 | 0.895 | [13 empty] | 0 | SHAPEFILE | N
PL-00029680 | 177585 | Y | 1 | SK PS 00194215 | 2024-01-12 | 1 | 08-15-015-23W3 | 16-10-015-23W3 | Blind End | Blind End | Flowline |  | CITY OF MEDICINE HAT | Abandoned | Natural Gas |  |  | 0.84 | 0.84 | [13 empty] | 0 | SHAPEFILE | N
PL-00029500 | 131817 | Y | 1 | SK PS 00194005 | 2024-01-12 | 1 | 11-19-015-23W3 | 08-19-015-23W3 | Blind End | Blind End | Flowline |  | CITY OF MEDICINE HAT | Abandoned | Natural Gas |  |  | 0.918 | 0.918 | [13 empty] | 0 | SHAPEFILE | N
PL-00028982 | 108525 | Y | 1 | SK PS 00193360 | 2024-01-12 | 1 | 06-10-018-28W3 | 14-10-018-28W3 | Blind End | Blind End | Flowline |  | CITY OF MEDICINE HAT | Abandoned | Natural Gas |  |  | 0.784 | 0.784 | [13 empty] | 0 | SHAPEFILE | N
PL-00028786 | ISH-167 | Y | 11 | SK PS 00192546 | 2024-01-12 |  | 08-16-028-23W3 | 01-16-028-23W3 | Well | Well | Flowline |  | ISH ENERGY LTD. | Abandoned | Oil Well Effluent |  | Steel | 0.589 | 0.589 | 88.9 | [7 empty] | 6000 |  |  |  |  | 0 | SYSGEN | N
PL-00028882 | 240806 | Y | 1 | SK PS 00193110 | 2024-01-12 | 240806-1 | 15-03-016-16W3 | 09-03-016-16W3 | Well | Multi Well Battery | Flowline |  | FORTITUDE RESOURCES INC. | Operating | Oil Well Effluent |  |  | 0.584 | 0.584 | [8 empty] | 4960 | [5 empty] | SHAPEFILE | N
PL-00028785 | ISH-166 | Y | 2 | SK PS 00192523 | 2024-01-12 |  | 06-17-028-23W3 | 03-17-028-23W3 | Well | Well | Flowline |  | ISH ENERGY LTD. | Abandoned | Natural Gas |  | Steel | 0.405 | 0.405 | 114.3 | [7 empty] | 6000 | 0 |  |  |  | 0 | SYSGEN | N
PL-00029103 | 113942 | Y | 1 | SK PS 00193515 | 2024-01-12 | 1 | 12-26-016-23W3 | 11-26-016-23W3 | Blind End | Blind End | Flowline |  | CITY OF MEDICINE HAT | Abandoned | Natural Gas |  |  | 0.37 | 0.37 | [13 empty] | 0 | SHAPEFILE | N
PL-00029303 | 131599 | Y | 1 | SK PS 00193729 | 2024-01-12 | 1 | 04-10-017-24W3 | 14-03-017-24W3 | Blind End | Blind End | Flowline |  | CITY OF MEDICINE HAT | Abandoned | Natural Gas |  |  | 0.652 | 0.652 | [13 empty] | 0 | SHAPEFILE | N
PL-00029781 | 187909 | Y | 1 | SK PS 00194316 | 2024-01-12 | 1 | 14-09-018-23W3 | 04-16-018-23W3 | Blind End | Blind End | Flowline |  | CITY OF MEDICINE HAT | Abandoned | Natural Gas |  |  | 0.487 | 0.487 | [13 empty] | 0 | SHAPEFILE | N
PL-00028791 | ISH-172 | Y | 31 | SK PS 00192746 | 2024-01-12 |  | 02-21-028-23W3 | 07-21-028-23W3 | Well | Well | Flowline |  | ISH ENERGY LTD. | Abandoned | Oil Well Effluent |  | Steel | 0.282 | 0.282 | 60.3 | [7 empty] | 6000 |  |  |  |  | 0 | SYSGEN | N
PL-00028885 | 242153 | Y | 1 | SK PS 00193113 | 2024-01-12 | 242153-1 | 10-31-015-18W3 | 12-32-015-18W3 | Well | Multi Well Battery | Flowline |  | FORTITUDE RESOURCES INC. | Discontinued | Oil Well Effluent |  |  | 0.774 | 0.774 | [8 empty] | 4960 | [5 empty] | SHAPEFILE | N
PL-00028782 | ISH-163 | Y | 13 | SK PS 00192477 | 2024-01-12 |  | 01-10-028-23W3 | 01-10-028-23W3 | Well | Pipeline Segment Connection Below Ground | Flowline |  | ISH ENERGY LTD. | Abandoned | Oil Well Effluent |  | Steel | 0.16 | 0.16 | 60.3 | [7 empty] | 6000 |  |  |  |  | 0 | SYSGEN | N
PL-00029006 | 108629 | Y | 1 | SK PS 00193413 | 2024-01-12 | 1 | 09-33-017-26W3 | 10-33-017-26W3 | Blind End | Blind End | Flowline |  | CITY OF MEDICINE HAT | Abandoned | Natural Gas |  |  | 0.188 | 0.188 | [13 empty] | 0 | SHAPEFILE | N
PL-00028777 | ISH-157 | Y | 2 | SK PS 00192344 | 2024-01-12 |  | 10-01-028-24W3 | 10-06-028-23W3 | Well | Well | Flowline |  | ISH ENERGY LTD. | Operating | Natural Gas |  | Steel | 1.527 | 1.527 | 88.9 | [7 empty] | 6000 |  |  |  |  | 0 | SYSGEN | N
PL-00029499 | 131816 | Y | 1 | SK PS 00194004 | 2024-01-12 | 1 | 16-18-015-23W3 | 09-18-015-23W3 | Blind End | Blind End | Flowline |  | CITY OF MEDICINE HAT | Abandoned | Natural Gas |  |  | 0.344 | 0.344 | [13 empty] | 0 | SHAPEFILE | N
PL-00029542 | 131860 | Y | 3 | SK PS 00194064 | 2024-01-12 | 901 | 08-22-015-24W3 | 16-22-015-24W3 | Blind End | Blind End | Flowline |  | CITY OF MEDICINE HAT | Abandoned | Natural Gas |  |  | 0.773 | 0.773 | [13 empty] | 0 | SHAPEFILE | N
PL-00029050 | 113886 | Y | 1 | SK PS 00193459 | 2024-01-12 | 1 | 16-06-018-24W3 | 14-06-018-24W3 | Blind End | Blind End | Flowline |  | CITY OF MEDICINE HAT | Abandoned | Natural Gas |  |  | 0.65 | 0.65 | [13 empty] | 0 | SHAPEFILE | N
PL-00028787 | ISH-168 | Y | 23 | SK PS 00192601 | 2024-01-12 |  | 01-15-028-23W3 | 01-15-028-23W3 | Well | Pipeline Segment Connection Below Ground | Flowline |  | ISH ENERGY LTD. | Abandoned | Oil Well Effluent |  | Steel | 0.165 | 0.165 | 60.3 | [7 empty] | 6000 |  |  |  |  | 0 | SYSGEN | N
PL-00029193 | 114039 | Y | 1 | SK PS 00193611 | 2024-01-12 | 1 | 04-34-015-24W3 | 06-34-015-24W3 | Blind End | Blind End | Flowline |  | CITY OF MEDICINE HAT | Abandoned | Natural Gas |  |  | 0.508 | 0.508 | [13 empty] | 0 | SHAPEFILE | N
PL-00028985 | 108529 | Y | 1 | SK PS 00193365 | 2024-01-12 | 1 | 08-10-018-28W3 | 16-03-018-28W3 | Blind End | Blind End | Flowline |  | CITY OF MEDICINE HAT | Abandoned | Natural Gas |  |  | 0.666 | 0.666 | [13 empty] | 0 | SHAPEFILE | N
PL-00028965 | 108507 | Y | 1 | SK PS 00193306 | 2024-01-12 | 1 | 08-23-016-26W3 | 16-14-016-26W3 | Blind End | Blind End | Flowline |  | CITY OF MEDICINE HAT | Abandoned | Natural Gas |  |  | 0.808 | 0.808 | [13 empty] | 0 | SHAPEFILE | N
PL-00029509 | 131827 | Y | 1 | SK PS 00194022 | 2024-01-12 | 1 | 04-11-015-24W3 | 05-11-015-24W3 | Blind End | Blind End | Flowline |  | CITY OF MEDICINE HAT | Abandoned | Natural Gas |  |  | 0.074 | 0.074 | [13 empty] | 0 | SHAPEFILE | N
PL-00028781 | ISH-162 | Y | 3 | SK PS 00192407 | 2024-01-12 |  | 15-02-028-23W3 | 14-02-028-23W3 | Well | Well | Flowline |  | ISH ENERGY LTD. | Abandoned | Oil Well Effluent |  | Steel | 0.334 | 0.334 | 60.3 | [7 empty] | 6000 |  |  |  |  | 0 | SYSGEN | N
PL-00029469 | 131785 | Y | 4 | SK PS 00193959 | 2024-01-12 | 902 | 14-30-015-23W3 | 06-30-015-23W3 | Blind End | Blind End | Flowline |  | CITY OF MEDICINE HAT | Abandoned | Natural Gas |  |  | 0.771 | 0.771 | [13 empty] | 0 | SHAPEFILE | N
PL-00028792 | ISH-174 | Y | 2 | SK PS 00192758 | 2024-01-12 |  | 12-08-028-24W3 | 13-16-028-24W3 | Well | Well | Flowline |  | ISH ENERGY LTD. | Abandoned | Natural Gas |  | Steel | 2.487 | 2.487 | 114.3 | [7 empty] | 6000 |  |  |  |  | 0 | SYSGEN | N
PL-00028876 | 194714 | Y | 1 | SK PS 00193104 | 2024-01-12 | 194714-1 | 08-06-016-18W3 | 04-05-016-18W3 | Pipeline Segment Connection Below Ground | Oil Satellite | Flowline |  | FORTITUDE RESOURCES INC. | Discontinued | Oil Well Effluent |  |  | 0.605 | 0.605 | [8 empty] | 4960 | [5 empty] | SHAPEFILE | N
PL-00029250 | 131538 | Y | 1 | SK PS 00193669 | 2024-01-12 | 1 | 08-21-013-22W3 | 08-16-013-22W3 | Blind End | Blind End | Flowline |  | CITY OF MEDICINE HAT | Abandoned | Natural Gas |  |  | 1.721 | 1.721 | [13 empty] | 0 | SHAPEFILE | N
PL-00028787 | ISH-168 | Y | 37 | SK PS 00192615 | 2024-01-12 |  | 03-22-028-23W3 | 04-22-028-23W3 | Well | Well | Flowline |  | ISH ENERGY LTD. | Abandoned | Oil Well Effluent |  | Steel | 0.254 | 0.254 | 60.3 | [7 empty] | 6000 |  |  |  |  | 0 | SYSGEN | N
PL-00028817 | ISH-154 | Y | 18 | SK PS 00193025 | 2024-01-12 |  | 08-19-029-23W3 | 08-24-029-24W3 | Well | Well | Flowline |  | ISH ENERGY LTD. | Abandoned | Oil Well Effluent |  | Polyethylene | 1.583 | 1.583 | 88.9 | [7 empty] | 6000 |  |  |  |  | 0 | SYSGEN | N
PL-00028789 | ISH-170 | Y | 16 | SK PS 00192669 | 2024-01-12 |  | 08-13-028-23W3 | 07-13-028-23W3 | Well | Well | Flowline |  | ISH ENERGY LTD. | Abandoned | Oil Well Effluent |  | Steel | 0.403 | 0.403 | 60.3 | [7 empty] | 6000 |  |  |  |  | 0 | SYSGEN | N
PL-00028780 | ISH-160 | Y | 3 | SK PS 00192398 | 2024-01-12 |  | 09-34-027-23W3 | 15-34-027-23W3 | Pipeline Segment Connection Below Ground | Pipeline Segment Connection Below Ground | Flowline |  | ISH ENERGY LTD. | Abandoned | Oil Well Effluent |  | Steel | 0.569 | 0.569 | 88.9 | [7 empty] | 6000 |  |  |  |  | 0 | SYSGEN | N
PL-00029072 | 113909 | Y | 1 | SK PS 00193482 | 2024-01-12 | 1 | 08-02-017-24W3 | 10-02-017-24W3 | Blind End | Blind End | Flowline |  | CITY OF MEDICINE HAT | Abandoned | Natural Gas |  |  | 0.431 | 0.431 | [13 empty] | 0 | SHAPEFILE | N
PL-00029762 | 187890 | Y | 1 | SK PS 00194297 | 2024-01-12 | 1 | 12-07-018-23W3 | 08-12-018-24W3 | Blind End | Blind End | Flowline |  | CITY OF MEDICINE HAT | Abandoned | Natural Gas |  |  | 0.615 | 0.615 | [13 empty] | 0 | SHAPEFILE | N
PL-00029405 | 131713 | Y | 1 | SK PS 00193867 | 2024-01-12 | 1 | 12-30-016-23W3 | 12-30-016-23W3 | Blind End | Blind End | Flowline |  | CITY OF MEDICINE HAT | Abandoned | Natural Gas |  |  | 0.077 | 0.077 | [13 empty] | 0 | SHAPEFILE | N
PL-00029864 | 248463 | Y | 1 | SK PS 00194420 | 2024-01-12 | 1 | 06-11-017-23W3 | 12-11-017-23W3 | Blind End | Blind End | Flowline |  | CITY OF MEDICINE HAT | Abandoned | Natural Gas |  |  | 0.596 | 0.596 | [13 empty] | 0 | SHAPEFILE | N
PL-00028853 | 132925 | Y | 1 | SK PS 00193081 | 2024-01-12 | 132925-1 | 07-02-016-16W3 | 09-03-016-16W3 | Well | Multi Well Battery | Flowline |  | FORTITUDE RESOURCES INC. | Operating | Oil Well Effluent |  |  | 1.285 | 1.285 | [8 empty] | 4960 | [5 empty] | SHAPEFILE | N
PL-00029439 | 131749 | Y | 4 | SK PS 00193909 | 2024-01-12 | 902 | 16-22-016-24W3 | 04-26-016-24W3 | Blind End | Blind End | Flowline |  | CITY OF MEDICINE HAT | Abandoned | Natural Gas |  |  | 0.559 | 0.559 | [13 empty] | 0 | SHAPEFILE | N
PL-00029322 | 131619 | Y | 1 | SK PS 00193753 | 2024-01-12 | 1 | 12-06-017-23W3 | 05-06-017-23W3 | Blind End | Blind End | Flowline |  | CITY OF MEDICINE HAT | Abandoned | Natural Gas |  |  | 0.358 | 0.358 | [13 empty] | 0 | SHAPEFILE | N
PL-00028786 | ISH-167 | Y | 35 | SK PS 00192570 | 2024-01-12 |  | 11-16-028-23W3 | 09-16-028-23W3 | Well | Oil Satellite | Flowline |  | ISH ENERGY LTD. | Abandoned | Oil Well Effluent |  | Steel | 0.727 | 0.727 | 60.3 | [7 empty] | 6000 |  |  |  |  | 0 | SYSGEN | N
PL-00029416 | 131724 | Y | 1 | SK PS 00193880 | 2024-01-12 | 1 | 09-25-016-24W3 | 08-25-016-24W3 | Blind End | Blind End | Flowline |  | CITY OF MEDICINE HAT | Abandoned | Natural Gas |  |  | 0.266 | 0.266 | [13 empty] | 0 | SHAPEFILE | N
PL-00029008 | 108631 | Y | 1 | SK PS 00193415 | 2024-01-12 | 1 | 15-34-017-26W3 | 10-34-017-26W3 | Blind End | Blind End | Flowline |  | CITY OF MEDICINE HAT | Abandoned | Natural Gas |  |  | 0.44 | 0.44 | [13 empty] | 0 | SHAPEFILE | N
PL-00028991 | 108535 | Y | 5 | SK PS 00193384 | 2024-01-12 | 903 | 06-24-018-28W3 | 14-13-018-28W3 | Blind End | Blind End | Flowline |  | CITY OF MEDICINE HAT | Abandoned | Natural Gas |  |  | 0.805 | 0.805 | [13 empty] | 0 | SHAPEFILE | N
PL-00028817 | ISH-154 | Y | 20 | SK PS 00193027 | 2024-01-12 |  | 14-18-029-23W3 | 15-18-029-23W3 | Well | Well | Flowline |  | ISH ENERGY LTD. | Abandoned | Oil Well Effluent |  | Steel | 0.405 | 0.405 | 60.3 | [7 empty] | 6000 |  |  |  |  | 0 | SYSGEN | N
PL-00029344 | 131645 | Y | 1 | SK PS 00193782 | 2024-01-12 | 1 | 11-33-016-23W3 | 14-33-016-23W3 | Blind End | Blind End | Flowline |  | CITY OF MEDICINE HAT | Abandoned | Natural Gas |  |  | 0.352 | 0.352 | [13 empty] | 0 | SHAPEFILE | N
PL-00028816 | ISH-153 | Y | 39 | SK PS 00193001 | 2024-01-12 |  | 01-30-029-23W3 | 02-30-029-23W3 | Well | Well | Flowline |  | ISH ENERGY LTD. | Operating | Oil Well Effluent |  | Steel | 0.384 | 0.384 | 60.3 | [7 empty] | 6000 |  |  |  |  | 0 | SYSGEN | N
PL-00029197 | 114043 | Y | 1 | SK PS 00193615 | 2024-01-12 | 1 | 12-35-015-24W3 | 09-34-015-24W3 | Blind End | Blind End | Flowline |  | CITY OF MEDICINE HAT | Abandoned | Natural Gas |  |  | 0.458 | 0.458 | [13 empty] | 0 | SHAPEFILE | N
PL-00028993 | 108537 | Y | 2 | SK PS 00193391 | 2024-01-12 | 900 | 06-18-018-27W3 | 08-18-018-27W3 | Blind End | Blind End | Flowline |  | CITY OF MEDICINE HAT | Abandoned | Natural Gas |  |  | 0.815 | 0.815 | [13 empty] | 0 | SHAPEFILE | N
PL-00028791 | ISH-172 | Y | 17 | SK PS 00192732 | 2024-01-12 |  | 08-20-028-23W3 | 08-20-028-23W3 | Well | Pipeline Segment Connection Below Ground | Flowline |  | ISH ENERGY LTD. | Abandoned | Oil Well Effluent |  | Steel | 0.071 | 0.071 | 60.3 | [7 empty] | 6000 |  |  |  |  | 0 | SYSGEN | N
PL-00029498 | 131815 | Y | 2 | SK PS 00194003 | 2024-01-12 | 900 | 14-21-015-23W3 | 06-21-015-23W3 | Blind End | Blind End | Flowline |  | CITY OF MEDICINE HAT | Abandoned | Natural Gas |  |  | 0.888 | 0.888 | [13 empty] | 0 | SHAPEFILE | N
PL-00028976 | 108518 | Y | 1 | SK PS 00193342 | 2024-01-12 | 1 | 08-28-018-28W3 | 16-32-018-28W3 | Blind End | Blind End | Flowline |  | CITY OF MEDICINE HAT | Abandoned | Natural Gas |  |  | 4.126 | 4.126 | [13 empty] | 0 | SHAPEFILE | N
PL-00029068 | 113905 | Y | 1 | SK PS 00193478 | 2024-01-12 | 1 | 14-12-017-24W3 | 10-12-017-24W3 | Blind End | Blind End | Flowline |  | CITY OF MEDICINE HAT | Abandoned | Natural Gas |  |  | 0.565 | 0.565 | [13 empty] | 0 | SHAPEFILE | N
PL-00029588 | 151976 | Y | 1 | SK PS 00194115 | 2024-01-12 | 1 | 13-14-015-24W3 | 12-14-015-24W3 | Blind End | Blind End | Flowline |  | CITY OF MEDICINE HAT | Abandoned | Natural Gas |  |  | 0.512 | 0.512 | [13 empty] | 0 | SHAPEFILE | N
PL-00029869 | 248468 | Y | 1 | SK PS 00194425 | 2024-01-12 | 1 | 13-01-017-23W3 | 03-12-017-23W3 | Blind End | Blind End | Flowline |  | CITY OF MEDICINE HAT | Abandoned | Natural Gas |  |  | 0.41 | 0.41 | [13 empty] | 0 | SHAPEFILE | N
PL-00029601 | 151990 | Y | 1 | SK PS 00194131 | 2024-01-12 | 1 | 12-07-015-23W3 | 06-07-015-23W3 | Blind End | Blind End | Flowline |  | CITY OF MEDICINE HAT | Abandoned | Natural Gas |  |  | 0.714 | 0.714 | [13 empty] | 0 | SHAPEFILE | N
PL-00028784 | ISH-165 | Y | 6 | SK PS 00192502 | 2024-01-12 |  | 11-09-028-23W3 | 09-09-028-23W3 | Well | Well | Flowline |  | ISH ENERGY LTD. | Abandoned | Oil Well Effluent |  | Steel | 0.729 | 0.729 | 60.3 | [7 empty] | 6000 |  |  |  |  | 0 | SYSGEN | N
PL-00028884 | 242152 | Y | 1 | SK PS 00193112 | 2024-01-12 | 242152-1 | 08-31-015-18W3 | 12-32-015-18W3 | Well | Multi Well Battery | Flowline |  | FORTITUDE RESOURCES INC. | Discontinued | Oil Well Effluent |  |  | 0.457 | 0.457 | [8 empty] | 4960 | [5 empty] | SHAPEFILE | N
PL-00028861 | 194293 | Y | 1 | SK PS 00193089 | 2024-01-12 | 194293-1 | 10-32-015-18W3 | 12-32-015-18W3 | Pipeline Segment Connection Below Ground | Multi Well Battery | Flowline |  | FORTITUDE RESOURCES INC. | Operating | Oil Well Effluent |  |  | 0.737 | 0.737 | [8 empty] | 4960 | [5 empty] | SHAPEFILE | N
PL-00029622 | 152015 | Y | 1 | SK PS 00194154 | 2024-01-12 | 1 | 16-01-015-24W3 | 08-12-015-24W3 | Blind End | Blind End | Flowline |  | CITY OF MEDICINE HAT | Abandoned | Natural Gas |  |  | 0.685 | 0.685 | [13 empty] | 0 | SHAPEFILE | N
PL-00029729 | 185924 | Y | 1 | SK PS 00194264 | 2024-01-12 | 1 | 04-20-018-24W3 | 12-17-018-24W3 | Blind End | Blind End | Flowline |  | CITY OF MEDICINE HAT | Abandoned | Natural Gas |  |  | 0.98 | 0.98 | [13 empty] | 0 | SHAPEFILE | N
PL-00028860 | 189401 | Y | 1 | SK PS 00193088 | 2024-01-12 | 189401-1 | 06-04-016-18W3 | 11-09-015-18W3 | Pipeline Segment Connection Above Ground | Pipeline Segment Connection Above Ground | Flowline |  | FORTITUDE RESOURCES INC. | Discontinued | Natural Gas |  |  | 7.866 | 7.866 | [8 empty] | 4960 | [5 empty] | SHAPEFILE | N
PL-00028786 | ISH-167 | Y | 5 | SK PS 00192540 | 2024-01-12 |  | 16-17-028-23W3 | 09-17-028-23W3 | Well | Oil Satellite | Flowline |  | ISH ENERGY LTD. | Abandoned | Oil Well Effluent |  | Steel | 0.401 | 0.401 | 60.3 | [7 empty] | 6000 |  |  |  |  | 0 | SYSGEN | N
PL-00028800 | ISH-139 | Y | 7 | SK PS 00192805 | 2024-01-12 |  | 11-24-030-23W3 | 10-22-030-23W3 | Well | Multi Well Battery | Flowline |  | ISH ENERGY LTD. | Operating | Oil Well Effluent |  | Steel | 2.856 | 2.856 | 88.9 | [7 empty] | 6000 |  |  |  |  | 0 | SYSGEN | N
PL-00028786 | ISH-167 | Y | 23 | SK PS 00192558 | 2024-01-12 |  | 07-16-028-23W3 | 08-16-028-23W3 | Well | Well | Flowline |  | ISH ENERGY LTD. | Abandoned | Oil Well Effluent |  | Steel | 0.526 | 0.526 | 60.3 | [7 empty] | 6000 |  |  |  |  | 0 | SYSGEN | N
PL-00028840 | 126262 | Y | 1 | SK PS 00193068 | 2024-01-12 | 126262-1 | 01-30-015-18W3 | 14-19-015-18W3 | Well | Multi Well Battery | Flowline |  | FORTITUDE RESOURCES INC. | Discontinued | Oil Well Effluent |  |  | 0.905 | 0.905 | [8 empty] | 4960 | [5 empty] | SHAPEFILE | N
PL-00029366 | 131668 | Y | 1 | SK PS 00193811 | 2024-01-12 | 1 | 08-33-016-23W3 | 06-34-016-23W3 | Blind End | Blind End | Flowline |  | CITY OF MEDICINE HAT | Abandoned | Natural Gas |  |  | 0.788 | 0.788 | [13 empty] | 0 | SHAPEFILE | N
PL-00028819 | ISH-156 | Y | 1 | SK PS 00193031 | 2024-01-12 |  | 04-30-029-23W3 | 13-19-029-23W3 | Well | Well | Flowline |  | ISH ENERGY LTD. | Operating | Oil Well Effluent |  | Steel | 0.354 | 0.354 | 114.3 | [7 empty] | 6000 |  |  |  |  | 0 | SYSGEN | N
PL-00029736 | 185931 | Y | 1 | SK PS 00194271 | 2024-01-12 | 1 | 02-18-018-24W3 | 10-18-018-24W3 | Blind End | Blind End | Flowline |  | CITY OF MEDICINE HAT | Abandoned | Natural Gas |  |  | 0.92 | 0.92 | [13 empty] | 0 | SHAPEFILE | N
PL-00029044 | 113877 | Y | 1 | SK PS 00193453 | 2024-01-12 | 1 | 11-07-012-24W3 | 04-07-012-24W3 | Blind End | Blind End | Flowline |  | CITY OF MEDICINE HAT | Abandoned | Natural Gas |  |  | 0.735 | 0.735 | [13 empty] | 0 | SHAPEFILE | N
PL-00029489 | 131806 | Y | 2 | SK PS 00193988 | 2024-01-12 | 900 | 16-06-015-23W3 | 13-05-015-23W3 | Blind End | Blind End | Flowline |  | CITY OF MEDICINE HAT | Abandoned | Natural Gas |  |  | 0.284 | 0.284 | [13 empty] | 0 | SHAPEFILE | N
PL-00029664 | 177182 | Y | 1 | SK PS 00194198 | 2024-01-12 | 1 | 10-19-017-23W3 | 12-20-017-23W3 | Blind End | Blind End | Flowline |  | CITY OF MEDICINE HAT | Abandoned | Natural Gas |  |  | 0.798 | 0.798 | [13 empty] | 0 | SHAPEFILE | N
PL-00028992 | 108536 | Y | 1 | SK PS 00193389 | 2024-01-12 | 1 | 08-24-018-28W3 | 16-13-018-28W3 | Blind End | Blind End | Flowline |  | CITY OF MEDICINE HAT | Abandoned | Natural Gas |  |  | 0.806 | 0.806 | [13 empty] | 0 | SHAPEFILE | N
PL-00029299 | 131595 | Y | 1 | SK PS 00193725 | 2024-01-12 | 1 | 12-10-017-24W3 | 06-10-017-24W3 | Blind End | Blind End | Flowline |  | CITY OF MEDICINE HAT | Abandoned | Natural Gas |  |  | 0.552 | 0.552 | [13 empty] | 0 | SHAPEFILE | N
PL-00029581 | 151969 | Y | 1 | SK PS 00194108 | 2024-01-12 | 1 | 16-06-016-23W3 | 01-07-016-23W3 | Blind End | Blind End | Flowline |  | CITY OF MEDICINE HAT | Abandoned | Natural Gas |  |  | 0.341 | 0.341 | [13 empty] | 0 | SHAPEFILE | N
PL-00029086 | 113924 | Y | 1 | SK PS 00193497 | 2024-01-12 | 1 | 03-02-017-23W3 | 14-35-016-23W3 | Blind End | Blind End | Flowline |  | CITY OF MEDICINE HAT | Abandoned | Natural Gas |  |  | 0.413 | 0.413 | [13 empty] | 0 | SHAPEFILE | N
PL-00029533 | 131851 | Y | 3 | SK PS 00194052 | 2024-01-12 | 901 | 10-23-015-24W3 | 02-23-015-24W3 | Blind End | Blind End | Flowline |  | CITY OF MEDICINE HAT | Abandoned | Natural Gas |  |  | 0.804 | 0.804 | [13 empty] | 0 | SHAPEFILE | N
PL-00029553 | 145561 | Y | 1 | SK PS 00194076 | 2024-01-12 | 1 | 15-07-016-23W3 | 02-18-016-23W3 | Blind End | Blind End | Flowline |  | CITY OF MEDICINE HAT | Abandoned | Natural Gas |  |  | 0.356 | 0.356 | [13 empty] | 0 | SHAPEFILE | N
PL-00028905 | 143533 | Y | 1 | SK PS 00193152 | 2024-01-12 | 143533-1 | 06-18-013-22W3 | 01-18-013-22W3 | Well | Meter Station | Flowline |  | CANLIN ENERGY CORPORATION | Abandoned | Natural Gas |  |  | 1.568 | 1.568 | [14 empty] | SHAPEFILE | N
PL-00028800 | ISH-139 | Y | 16 | SK PS 00192814 | 2024-01-12 |  | 14-18-030-22W3 | 13-18-030-22W3 | Well | Pipeline Segment Connection Below Ground | Flowline |  | ISH ENERGY LTD. | Abandoned | Oil Well Effluent |  | Steel | 0.398 | 0.398 | 60.3 | [7 empty] | 6000 |  |  |  |  | 0 | SYSGEN | N
PL-00028955 | 108497 | Y | 2 | SK PS 00193273 | 2024-01-12 | 900 | 16-27-017-26W3 | 14-27-017-26W3 | Blind End | Blind End | Flowline |  | CITY OF MEDICINE HAT | Abandoned | Natural Gas |  |  | 0.802 | 0.802 | [13 empty] | 0 | SHAPEFILE | N
PL-00029249 | 131537 | Y | 1 | SK PS 00193668 | 2024-01-12 | 1 |  | 10-21-013-22W3 | Blind End | Blind End | Flowline |  | CITY OF MEDICINE HAT | Abandoned | Natural Gas |  |  | 0.817 | 0.817 | [13 empty] | 0 | SHAPEFILE | N
PL-00028787 | ISH-168 | Y | 22 | SK PS 00192600 | 2024-01-12 |  | 08-15-028-23W3 | 01-15-028-23W3 | Well | Well | Flowline |  | ISH ENERGY LTD. | Abandoned | Oil Well Effluent |  | Steel | 0.401 | 0.401 | 60.3 | [7 empty] | 6000 |  |  |  |  | 0 | SYSGEN | N
PL-00029518 | 131836 | Y | 1 | SK PS 00194032 | 2024-01-12 | 1 | 16-25-015-24W3 | 15-25-015-24W3 | Blind End | Blind End | Flowline |  | CITY OF MEDICINE HAT | Abandoned | Natural Gas |  |  | 0.404 | 0.404 | [13 empty] | 0 | SHAPEFILE | N
PL-00029295 | 131591 | Y | 1 | SK PS 00193720 | 2024-01-12 | 1 | 13-11-017-24W3 | 16-10-017-24W3 | Blind End | Blind End | Flowline |  | CITY OF MEDICINE HAT | Abandoned | Natural Gas |  |  | 0.361 | 0.361 | [13 empty] | 0 | SHAPEFILE | N
PL-00029085 | 113923 | Y | 1 | SK PS 00193496 | 2024-01-12 | 1 | 02-02-017-23W3 | 05-02-017-23W3 | Blind End | Blind End | Flowline |  | CITY OF MEDICINE HAT | Abandoned | Natural Gas |  |  | 0.806 | 0.806 | [13 empty] | 0 | SHAPEFILE | N
PL-00028802 | ISH-141 | Y | 15 | SK PS 00192871 | 2024-01-12 |  | 06-18-030-23W3 | 07-18-030-23W3 | Well | Well | Flowline |  | ISH ENERGY LTD. | Operating | Oil Well Effluent |  | Steel | 0.308 | 0.308 | 114.3 | [7 empty] | 6000 |  |  |  |  | 0 | SYSGEN | N
PL-00029816 | 199154 | Y | 1 | SK PS 00194372 | 2024-01-12 | 1 | 02-24-016-24W3 | 15-13-016-24W3 | Blind End | Blind End | Flowline |  | CITY OF MEDICINE HAT | Abandoned | Natural Gas |  |  | 0.149 | 0.149 | [13 empty] | 0 | SHAPEFILE | N
PL-00028793 | ISH-175 | Y | 2 | SK PS 00192764 | 2024-01-12 |  | 11-29-028-24W3 | 12-28-028-24W3 | Well | Well | Flowline |  | ISH ENERGY LTD. | Operating | Natural Gas |  | Steel | 1.164 | 1.164 | 88.9 | [7 empty] | 6000 |  |  |  |  | 0 | SYSGEN | N
PL-00029363 | 131665 | Y | 2 | SK PS 00193805 | 2024-01-12 | 900 | 14-26-016-23W3 | 14-26-016-23W3 | Blind End | Blind End | Flowline |  | CITY OF MEDICINE HAT | Abandoned | Natural Gas |  |  | 0.109 | 0.109 | [13 empty] | 0 | SHAPEFILE | N
PL-00029406 | 131714 | Y | 2 | SK PS 00193869 | 2024-01-12 | 900 | 16-19-016-23W3 | 08-19-016-23W3 | Blind End | Blind End | Flowline |  | CITY OF MEDICINE HAT | Abandoned | Natural Gas |  |  | 0.731 | 0.731 | [13 empty] | 0 | SHAPEFILE | N
PL-00018991 |  | N | 11 | SK PS 00193199 | 2024-01-12 |  | 09-16-007-09W2 | 12-15-007-09W2 | Well | Pipeline Segment Connection Below Ground | Flowline | 11-15-007-09W2M MWB OE Flowline | WHITECAP RESOURCES INC. | Operating | Oil Well Effluent |  | Fibreglass | 0.389 | 0.389 | 80 | 2.8 | 1 | STAR | 1000 |  | 4968 | 4960 | 4960 | 49.6 | 1.5 | Uncoated | Uncoated | 10 | SHAPEFILE | N
PL-00028786 | ISH-167 | Y | 33 | SK PS 00192568 | 2024-01-12 |  | 12-16-028-23W3 | 09-16-028-23W3 | Well | Oil Satellite | Flowline |  | ISH ENERGY LTD. | Abandoned | Oil Well Effluent |  | Steel | 1.13 | 1.13 | 60.3 | [7 empty] | 6000 |  |  |  |  | 0 | SYSGEN | N
PL-00028792 | ISH-174 | Y | 4 | SK PS 00192760 | 2024-01-12 |  | 09-22-028-24W3 | 10-23-028-24W3 | Well | Well | Flowline |  | ISH ENERGY LTD. | Operating | Natural Gas |  | Steel | 1.231 | 1.231 | 114.3 | [7 empty] | 6000 |  |  |  |  | 0 | SYSGEN | N
PL-00029341 | 131638 | Y | 1 | SK PS 00193778 | 2024-01-12 | 1 | 16-34-016-23W3 | 16-34-016-23W3 | Blind End | Blind End | Flowline |  | CITY OF MEDICINE HAT | Abandoned | Natural Gas |  |  | 0.061 | 0.061 | [13 empty] | 0 | SHAPEFILE | N
PL-00029536 | 131854 | Y | 1 | SK PS 00194056 | 2024-01-12 | 1 | 16-26-015-24W3 | 03-26-015-24W3 | Blind End | Blind End | Flowline |  | CITY OF MEDICINE HAT | Abandoned | Natural Gas |  |  | 1.81 | 1.81 | [13 empty] | 0 | SHAPEFILE | N
PL-00028817 | ISH-154 | Y | 3 | SK PS 00193010 | 2024-01-12 |  | 05-19-029-23W3 | 05-19-029-23W3 | Well | Oil Satellite | Flowline |  | ISH ENERGY LTD. | Abandoned | Oil Well Effluent |  | Polyethylene | 0 | 0 | 88.9 | [7 empty] | 6000 |  |  |  |  | 0 | SYSGEN | N
PL-00028816 | ISH-153 | Y | 44 | SK PS 00193006 | 2024-01-12 |  | 10-30-029-23W3 | 07-30-029-23W3 | Well | Well | Flowline |  | ISH ENERGY LTD. | Operating | Oil Well Effluent |  | Steel | 0.463 | 0.463 | 60.3 | [7 empty] | 6000 |  |  |  |  | 0 | SYSGEN | N
PL-00029175 | 114021 | Y | 1 | SK PS 00193592 | 2024-01-12 | 1 | 10-11-016-24W3 | 02-11-016-24W3 | Blind End | Blind End | Flowline |  | CITY OF MEDICINE HAT | Abandoned | Natural Gas |  |  | 0.904 | 0.904 | [13 empty] | 0 | SHAPEFILE | N
PL-00029822 | 242482 | Y | 1 | SK PS 00194378 | 2024-01-12 | 1 | 10-21-013-22W3 | 06-28-013-22W3 | Blind End | Blind End | Flowline |  | CITY OF MEDICINE HAT | Abandoned | Natural Gas |  |  | 1.362 | 1.362 | [13 empty] | 0 | SHAPEFILE | N
PL-00028790 | ISH-171 | Y | 28 | SK PS 00192713 | 2024-01-12 |  | 14-18-028-22W3 | 11-18-028-22W3 | Oil Satellite | Oil Satellite | Flowline |  | ISH ENERGY LTD. | Abandoned | Oil Well Effluent |  | Steel | 0.401 | 0.401 | 60.3 | [7 empty] | 6000 |  |  |  |  | 0 | SYSGEN | N
PL-00028782 | ISH-163 | Y | 26 | SK PS 00192490 | 2024-01-12 |  | 15-10-028-23W3 | 13-10-028-23W3 | Well | Oil Satellite | Flowline |  | ISH ENERGY LTD. | Abandoned | Oil Well Effluent |  | Steel | 0.856 | 0.856 | 60.3 | [7 empty] | 6000 |  |  |  |  | 0 | SYSGEN | N
PL-00028777 | ISH-157 | Y | 1 | SK PS 00192343 | 2024-01-12 |  | 13-31-027-23W3 | 04-06-028-23W3 | Well | Pipeline Segment Connection Below Ground | Flowline |  | ISH ENERGY LTD. | Abandoned | Natural Gas |  | Steel | 0.522 | 0.522 | 88.9 | [7 empty] | 6000 |  |  |  |  | 0 | SYSGEN | N
PL-00028962 | 108504 | Y | 5 | SK PS 00193296 | 2024-01-12 | 903 | 06-36-016-26W3 | 14-25-016-26W3 | Blind End | Blind End | Flowline |  | CITY OF MEDICINE HAT | Abandoned | Natural Gas |  |  | 0.787 | 0.787 | [13 empty] | 0 | SHAPEFILE | N
PL-00028785 | ISH-166 | Y | 9 | SK PS 00192530 | 2024-01-12 |  | 01-15-028-23W3 | 04-14-028-23W3 | Well | Well | Flowline |  | ISH ENERGY LTD. | Abandoned | Natural Gas |  | Steel | 0.422 | 0.422 | 114.3 | [7 empty] | 6000 | 0 |  |  |  | 0 | SYSGEN | N
PL-00029312 | 131609 | Y | 1 | SK PS 00193740 | 2024-01-12 | 1 | 16-12-017-24W3 | 14-12-017-24W3 | Blind End | Blind End | Flowline |  | CITY OF MEDICINE HAT | Abandoned | Natural Gas |  |  | 0.765 | 0.765 | [13 empty] | 0 | SHAPEFILE | N
PL-00029325 | 131622 | Y | 1 | SK PS 00193756 | 2024-01-12 | 1 | 14-06-017-23W3 | 06-06-017-23W3 | Blind End | Blind End | Flowline |  | CITY OF MEDICINE HAT | Abandoned | Natural Gas |  |  | 0.746 | 0.746 | [13 empty] | 0 | SHAPEFILE | N
PL-00029036 | 108659 | Y | 1 | SK PS 00193443 | 2024-01-12 | 1 | 08-01-016-26W3 | 02-01-016-26W3 | Blind End | Blind End | Flowline |  | CITY OF MEDICINE HAT | Abandoned | Natural Gas |  |  | 0.601 | 0.601 | [13 empty] | 0 | SHAPEFILE | N
PL-00029409 | 131717 | Y | 1 | SK PS 00193873 | 2024-01-12 | 1 | 16-19-016-23W3 | 14-19-016-23W3 | Blind End | Blind End | Flowline |  | CITY OF MEDICINE HAT | Abandoned | Natural Gas |  |  | 0.807 | 0.807 | [13 empty] | 0 | SHAPEFILE | N
PL-00028851 | 132923 | Y | 1 | SK PS 00193079 | 2024-01-12 | 132923-1 | 13-02-016-16W3 | 09-03-016-16W3 | Blind End | Blind End | Flowline |  | FORTITUDE RESOURCES INC. | Abandoned | Oil Well Effluent |  |  | 0.694 | 0.694 | [14 empty] | SHAPEFILE | N
PL-00028869 | 194687 | Y | 1 | SK PS 00193097 | 2024-01-12 | 194687-1 | 12-32-015-18W3 | 10-32-015-18W3 | Injection/Disposal Facility | Well | Flowline |  | FORTITUDE RESOURCES INC. | Discontinued | Salt water |  |  | 0.751 | 0.751 | [8 empty] | 10200 | [5 empty] | SHAPEFILE | N
PL-00028964 | 108506 | Y | 2 | SK PS 00193304 | 2024-01-12 | 900 | 14-01-016-26W3 | 06-12-016-26W3 | Blind End | Blind End | Flowline |  | CITY OF MEDICINE HAT | Abandoned | Natural Gas |  |  | 0.786 | 0.786 | [13 empty] | 0 | SHAPEFILE | N
PL-00028808 | ISH-147 | Y | 1 | SK PS 00192900 | 2024-01-12 |  | 05-14-030-23W3 | 12-14-030-23W3 | Well | Well | Flowline |  | ISH ENERGY LTD. | Operating | Oil Well Effluent |  | Steel | 0.496 | 0.496 | 60.3 | [7 empty] | 6000 |  |  |  |  | 0 | SYSGEN | N
PL-00029765 | 187893 | Y | 1 | SK PS 00194300 | 2024-01-12 | 1 | 12-08-018-23W3 | 16-07-018-23W3 | Blind End | Blind End | Flowline |  | CITY OF MEDICINE HAT | Abandoned | Natural Gas |  |  | 0.547 | 0.547 | [13 empty] | 0 | SHAPEFILE | N
PL-00029272 | 131568 | Y | 1 | SK PS 00193691 | 2024-01-12 | 1 | 14-24-017-24W3 | 16-24-017-24W3 | Blind End | Blind End | Flowline |  | CITY OF MEDICINE HAT | Abandoned | Natural Gas |  |  | 0.81 | 0.81 | [13 empty] | 0 | SHAPEFILE | N
PL-00028962 | 108504 | Y | 1 | SK PS 00193292 | 2024-01-12 | 1 | 14-24-016-26W3 | 06-24-016-26W3 | Blind End | Blind End | Flowline |  | CITY OF MEDICINE HAT | Abandoned | Natural Gas |  |  | 0.809 | 0.809 | [13 empty] | 0 | SHAPEFILE | N
PL-00028815 | ISH-152 | Y | 4 | SK PS 00192945 | 2024-01-12 |  | 15-25-029-24W3 | 16-25-029-24W3 | Well | Well | Flowline |  | ISH ENERGY LTD. | Operating | Oil Well Effluent |  | Steel | 0.405 | 0.405 | 114.3 | [7 empty] | 6000 |  |  |  |  | 0 | SYSGEN | N
PL-00028780 | ISH-160 | Y | 4 | SK PS 00192399 | 2024-01-12 |  | 15-34-027-23W3 | 09-03-028-23W3 | Pipeline Segment Connection Below Ground | Well | Flowline |  | ISH ENERGY LTD. | Abandoned | Oil Well Effluent |  | Steel | 1.294 | 1.294 | 88.9 | [7 empty] | 6000 |  |  |  |  | 0 | SYSGEN | N
PL-00028782 | ISH-163 | Y | 16 | SK PS 00192480 | 2024-01-12 |  | 03-10-028-23W3 | 03-10-028-23W3 | Well | Pipeline Segment Connection Below Ground | Flowline |  | ISH ENERGY LTD. | Abandoned | Oil Well Effluent |  | Steel | 0.165 | 0.165 | 60.3 | [7 empty] | 6000 |  |  |  |  | 0 | SYSGEN | N
PL-00028786 | ISH-167 | Y | 41 | SK PS 00192576 | 2024-01-12 |  | 09-17-028-23W3 | 08-17-028-23W3 | Well | Pipeline Segment Connection Below Ground | Flowline |  | ISH ENERGY LTD. | Abandoned | Oil Well Effluent |  | Steel | 0.223 | 0.223 | 88.9 | [7 empty] | 6000 |  |  |  |  | 0 | SYSGEN | N
PL-00028880 | 240804 | Y | 1 | SK PS 00193108 | 2024-01-12 | 240804-1 | 09-34-015-16W3 | 05-35-015-16W3 | Well | Oil Satellite | Flowline |  | FORTITUDE RESOURCES INC. | Operating | Oil Well Effluent |  |  | 0.57 | 0.57 | [8 empty] | 4960 | [5 empty] | SHAPEFILE | N
PL-00028787 | ISH-168 | Y | 43 | SK PS 00192621 | 2024-01-12 |  | 01-22-028-23W3 | 16-15-028-23W3 | Well | Oil Satellite | Flowline |  | ISH ENERGY LTD. | Abandoned | Oil Well Effluent |  | Steel | 0.405 | 0.405 | 60.3 | [7 empty] | 6000 |  |  |  |  | 0 | SYSGEN | N
PL-00028790 | ISH-171 | Y | 2 | SK PS 00192687 | 2024-01-12 |  | 02-18-028-22W3 | 03-18-028-22W3 | Well | Oil Satellite | Flowline |  | ISH ENERGY LTD. | Abandoned | Oil Well Effluent |  | Steel | 0.404 | 0.404 | 60.3 | [7 empty] | 6000 |  |  |  |  | 0 | SYSGEN | N
PL-00029613 | 152004 | Y | 1 | SK PS 00194144 | 2024-01-12 | 1 | 12-06-015-23W3 | 06-06-015-23W3 | Blind End | Blind End | Flowline |  | CITY OF MEDICINE HAT | Abandoned | Natural Gas |  |  | 0.59 | 0.59 | [13 empty] | 0 | SHAPEFILE | N
PL-00028991 | 108535 | Y | 1 | SK PS 00193380 | 2024-01-12 | 1 | 16-10-018-28W3 | 14-11-018-28W3 | Blind End | Blind End | Flowline |  | CITY OF MEDICINE HAT | Abandoned | Natural Gas |  |  | 0.839 | 0.839 | [13 empty] | 0 | SHAPEFILE | N
PL-00028962 | 108504 | Y | 2 | SK PS 00193293 | 2024-01-12 | 900 | 14-25-016-26W3 | 06-25-016-26W3 | Blind End | Blind End | Flowline |  | CITY OF MEDICINE HAT | Abandoned | Natural Gas |  |  | 0.83 | 0.83 | [13 empty] | 0 | SHAPEFILE | N
PL-00028800 | ISH-139 | Y | 11 | SK PS 00192809 | 2024-01-12 |  | 05-13-030-23W3 | 12-13-030-23W3 | Pipeline Segment Connection Below Ground | Well | Flowline |  | ISH ENERGY LTD. | Operating | Oil Well Effluent |  | Steel | 0.397 | 0.397 | 114.3 | [7 empty] | 6000 |  |  |  |  | 0 | SYSGEN | N
PL-00028938 | 108480 | Y | 2 | SK PS 00193209 | 2024-01-12 | 900 | 08-23-017-26W3 | 16-14-017-26W3 | Blind End | Blind End | Flowline |  | CITY OF MEDICINE HAT | Abandoned | Natural Gas |  |  | 0.81 | 0.81 | [13 empty] | 0 | SHAPEFILE | N
PL-00028888 | ISH-180 | Y | 2 | SK PS 00193117 | 2024-01-12 |  | 09-03-049-20W3 | 05-35-048-20W3 | Well | Compressor Station | Flowline |  | AVALON OIL & GAS LTD. | Operating | Natural Gas |  | Steel | 2.221 | 2.221 | 60.3 | [7 empty] | 6000 |  |  |  |  | 0 | SYSGEN | N
PL-00028786 | ISH-167 | Y | 22 | SK PS 00192557 | 2024-01-12 |  | 08-16-028-23W3 | 01-16-028-23W3 | Well | Oil Satellite | Flowline |  | ISH ENERGY LTD. | Abandoned | Oil Well Effluent |  | Steel | 0.401 | 0.401 | 60.3 | [7 empty] | 6000 |  |  |  |  | 0 | SYSGEN | N
PL-00028781 | ISH-162 | Y | 30 | SK PS 00192434 | 2024-01-12 |  | 07-11-028-23W3 | 07-11-028-23W3 | Well | Well | Flowline |  | ISH ENERGY LTD. | Abandoned | Oil Well Effluent |  | Steel | 0.256 | 0.256 | 60.3 | [7 empty] | 6000 |  |  |  |  | 0 | SYSGEN | N
PL-00029073 | 113910 | Y | 1 | SK PS 00193483 | 2024-01-12 | 1 | 16-02-017-24W3 | 04-12-017-24W3 | Blind End | Blind End | Flowline |  | CITY OF MEDICINE HAT | Abandoned | Natural Gas |  |  | 0.501 | 0.501 | [13 empty] | 0 | SHAPEFILE | N
PL-00029170 | 114016 | Y | 1 | SK PS 00193587 | 2024-01-12 | 1 | 10-12-016-24W3 | 06-12-016-24W3 | Blind End | Blind End | Flowline |  | CITY OF MEDICINE HAT | Abandoned | Natural Gas |  |  | 0.528 | 0.528 | [13 empty] | 0 | SHAPEFILE | N
PL-00029683 | 177627 | Y | 1 | SK PS 00194218 | 2024-01-12 | 1 | 08-06-015-23W3 | 12-31-014-23W3 | Blind End | Blind End | Flowline |  | CITY OF MEDICINE HAT | Abandoned | Natural Gas |  |  | 1.704 | 1.704 | [13 empty] | 0 | SHAPEFILE | N
PL-00028801 | ISH-140 | Y | 29 | SK PS 00192848 | 2024-01-12 |  | 11-29-030-23W3 | 06-29-030-23W3 | Well | Well | Flowline |  | ISH ENERGY LTD. | Abandoned | Oil Well Effluent |  | Steel | 0.403 | 0.403 | 60.3 | [7 empty] | 6000 |  |  |  |  | 0 | SYSGEN | N
PL-00028781 | ISH-162 | Y | 11 | SK PS 00192415 | 2024-01-12 |  | 15-12-028-23W3 | 09-12-028-23W3 | Well | Well | Flowline |  | ISH ENERGY LTD. | Abandoned | Oil Well Effluent |  | Steel | 0.312 | 0.312 | 60.3 | [7 empty] | 6000 |  |  |  |  | 0 | SYSGEN | N
PL-00028779 | ISH-159 | Y | 11 | SK PS 00192394 | 2024-01-12 |  | 15-04-028-23W3 | 16-04-028-23W3 | Well | Well | Flowline |  | ISH ENERGY LTD. | Abandoned | Oil Well Effluent |  | Steel | 0.382 | 0.382 | 60.3 | [7 empty] | 6000 |  |  |  |  | 0 | SYSGEN | N
PL-00029430 | 131739 | Y | 1 | SK PS 00193896 | 2024-01-12 | 1 | 13-24-016-24W3 | 12-24-016-24W3 | Blind End | Blind End | Flowline |  | CITY OF MEDICINE HAT | Abandoned | Natural Gas |  |  | 0.374 | 0.374 | [13 empty] | 0 | SHAPEFILE | N
PL-00028778 | ISH-158 | Y | 3 | SK PS 00192357 | 2024-01-12 |  | 06-05-028-23W3 | 03-05-028-23W3 | Well | Well | Flowline |  | ISH ENERGY LTD. | Abandoned | Oil Well Effluent |  | Steel | 0.4 | 0.4 | 60.3 | [7 empty] | 6000 |  |  |  |  | 0 | SYSGEN | N
PL-00029078 | 113915 | Y | 1 | SK PS 00193488 | 2024-01-12 | 1 | 11-02-017-24W3 | 06-02-017-24W3 | Blind End | Blind End | Flowline |  | CITY OF MEDICINE HAT | Abandoned | Natural Gas |  |  | 0.419 | 0.419 | [13 empty] | 0 | SHAPEFILE | N
PL-00029839 | 244528 | Y | 1 | SK PS 00194395 | 2024-01-12 | 1 | 08-10-016-24W3 | 08-10-016-24W3 | Blind End | Blind End | Flowline |  | CITY OF MEDICINE HAT | Abandoned | Natural Gas |  |  | 0.045 | 0.045 | [13 empty] | 0 | SHAPEFILE | N
PL-00029441 | 131751 | Y | 2 | SK PS 00193915 | 2024-01-12 | 900 | 02-35-015-24W3 | 08-34-015-24W3 | Blind End | Blind End | Flowline |  | CITY OF MEDICINE HAT | Abandoned | Natural Gas |  |  | 1.098 | 1.098 | [13 empty] | 0 | SHAPEFILE | N
PL-00029798 | 189147 | Y | 4 | SK PS 00194348 | 2024-01-12 | 902 | 14-19-018-24W3 | 16-19-018-24W3 | Blind End | Blind End | Flowline |  | CITY OF MEDICINE HAT | Abandoned | Natural Gas |  |  | 0.746 | 0.746 | [13 empty] | 0 | SHAPEFILE | N
PL-00028786 | ISH-167 | Y | 12 | SK PS 00192547 | 2024-01-12 |  | 01-16-028-23W3 | 01-16-028-23W3 | Well | Oil Satellite | Flowline |  | ISH ENERGY LTD. | Abandoned | Oil Well Effluent |  | Steel | 0.201 | 0.201 | 60.3 | [7 empty] | 6000 |  |  |  |  | 0 | SYSGEN | N
PL-00028822 |  | Y | 1 | SK PS 00193050 | 2024-01-12 | 09-10-001-0W2 to 13-11-001-10W2 | 09-10-001-10W2 | 12-11-001-10W2 | Well | Well | Flowline |  | SATURN OIL & GAS INC. | Operating | Oil Well Effluent |  | Fibreglass | 0.213 | 0.2 | 81.5 | 2.9 | 1 | FSLP | 1000 |  | 4960 | 4960 | 4960 | 0 | 1.5 | Uncoated | Uncoated | 0 | SHAPEFILE | N
PL-00028798 |  | Y | 1 | SK PS 00192797 | 2024-01-12 | 13-11-001-10W2 to 16-10-001-10W2 | 16-10-001-10W2 | 13-11-001-10W2 | Well | Well | Flowline |  | SATURN OIL & GAS INC. | Operating | Oil Well Effluent |  | Fibreglass | 0.259 | 0.259 | 81.5 | 2.9 | 1 | FSLP | 1000 |  | 0 | 4960 | 4412 | 0 | 1.5 | Uncoated | Uncoated | 0 | SHAPEFILE | N
PL-00028938 | 108480 | Y | 4 | SK PS 00193211 | 2024-01-12 | 902 | 08-14-017-26W3 | 16-11-017-26W3 | Blind End | Blind End | Flowline |  | CITY OF MEDICINE HAT | Abandoned | Natural Gas |  |  | 0.745 | 0.745 | [13 empty] | 0 | SHAPEFILE | N
PL-00028922 | 242492 | Y | 1 | SK PS 00193169 | 2024-01-12 | 242492-1 | 01-18-013-22W3 | 04-02-013-23W3 | Pipeline Segment Connection Below Ground | Pipeline Segment Connection Below Ground | Flowline |  | CANLIN ENERGY CORPORATION | Abandoned | Natural Gas |  |  | 6.302 | 6.302 | [8 empty] | 6200 | [5 empty] | SHAPEFILE | N
PL-00028816 | ISH-153 | Y | 21 | SK PS 00192983 | 2024-01-12 |  | 12-20-029-23W3 | 13-20-029-23W3 | Well | Well | Flowline |  | ISH ENERGY LTD. | Operating | Oil Well Effluent |  | Steel | 0.383 | 0.383 | 60.3 | [7 empty] | 6000 |  |  |  |  | 0 | SYSGEN | N
PL-00029521 | 131839 | Y | 1 | SK PS 00194035 | 2024-01-12 | 1 | 12-25-015-24W3 | 10-25-015-24W3 | Blind End | Blind End | Flowline |  | CITY OF MEDICINE HAT | Abandoned | Natural Gas |  |  | 0.618 | 0.618 | [13 empty] | 0 | SHAPEFILE | N
PL-00028790 | ISH-171 | Y | 29 | SK PS 00192714 | 2024-01-12 |  | 15-18-028-22W3 | 14-18-028-22W3 | Well | Well | Flowline |  | ISH ENERGY LTD. | Abandoned | Oil Well Effluent |  | Steel | 0.406 | 0.406 | 60.3 | [7 empty] | 6000 |  |  |  |  | 0 | SYSGEN | N
PL-00029070 | 113907 | Y | 1 | SK PS 00193480 | 2024-01-12 | 1 | 06-12-017-24W3 | 02-12-017-24W3 | Blind End | Blind End | Flowline |  | CITY OF MEDICINE HAT | Abandoned | Natural Gas |  |  | 0.575 | 0.575 | [13 empty] | 0 | SHAPEFILE | N
PL-00029081 | 113918 | Y | 1 | SK PS 00193491 | 2024-01-12 | 1 | 03-02-017-24W3 | 02-02-017-24W3 | Blind End | Blind End | Flowline |  | CITY OF MEDICINE HAT | Abandoned | Natural Gas |  |  | 0.375 | 0.375 | [13 empty] | 0 | SHAPEFILE | N
PL-00028889 | ISH-181 | Y | 4 | SK PS 00193122 | 2024-01-12 |  | 08-35-048-20W3 | 08-35-048-20W3 | Well | Pipeline Segment Connection Below Ground | Flowline |  | AVALON OIL & GAS LTD. | Operating | Salt water | Produced Water | Steel | 0.132 | 0.132 | 88.9 | [7 empty] | 6000 |  |  | Concrete |  | 0 | SYSGEN | N
PL-00029413 | 131721 | Y | 1 | SK PS 00193877 | 2024-01-12 | 1 | 14-19-016-23W3 | 12-19-016-23W3 | Blind End | Blind End | Flowline |  | CITY OF MEDICINE HAT | Abandoned | Natural Gas |  |  | 0.414 | 0.414 | [13 empty] | 0 | SHAPEFILE | N
PL-00029288 | 131584 | Y | 1 | SK PS 00193712 | 2024-01-12 | 1 | 09-14-017-24W3 | 10-14-017-24W3 | Blind End | Blind End | Flowline |  | CITY OF MEDICINE HAT | Abandoned | Natural Gas |  |  | 0.359 | 0.359 | [13 empty] | 0 | SHAPEFILE | N
PL-00028793 | ISH-175 | Y | 18 | SK PS 00192780 | 2024-01-12 |  | 06-24-028-24W3 | 06-25-028-24W3 | Oil Satellite | Meter Station | Flowline |  | ISH ENERGY LTD. | Operating | Natural Gas |  | Steel | 1.495 | 1.495 | 88.9 | [7 empty] | 6000 |  |  |  |  | 0 | SYSGEN | N
PL-00029491 | 131808 | Y | 2 | SK PS 00193991 | 2024-01-12 | 900 | 08-07-015-23W3 | 05-08-015-23W3 | Blind End | Blind End | Flowline |  | CITY OF MEDICINE HAT | Abandoned | Natural Gas |  |  | 0.206 | 0.206 | [13 empty] | 0 | SHAPEFILE | N
PL-00029558 | 145567 | Y | 1 | SK PS 00194081 | 2024-01-12 | 1 | 10-18-016-23W3 | 16-18-016-23W3 | Blind End | Blind End | Flowline |  | CITY OF MEDICINE HAT | Abandoned | Natural Gas |  |  | 0.139 | 0.139 | [13 empty] | 0 | SHAPEFILE | N
PL-00028816 | ISH-153 | Y | 33 | SK PS 00192995 | 2024-01-12 |  | 10-20-029-23W3 | 11-20-029-23W3 | Well | Well | Flowline |  | ISH ENERGY LTD. | Operating | Oil Well Effluent |  | Steel | 0.517 | 0.517 | 60.3 | [7 empty] | 6000 |  |  |  |  | 0 | SYSGEN | N
PL-00028802 | ISH-141 | Y | 14 | SK PS 00192870 | 2024-01-12 |  | 08-20-030-23W3 | 08-20-030-23W3 | Well | Pipeline Segment Connection Below Ground | Flowline |  | ISH ENERGY LTD. | Abandoned | Oil Well Effluent |  | Steel | 0 | 0 | 60.3 | [7 empty] | 6000 |  |  |  |  | 0 | SYSGEN | N
PL-00029098 | 113937 | Y | 1 | SK PS 00193510 | 2024-01-12 | 1 | 12-36-016-23W3 | 10-32-016-22W3 | Blind End | Blind End | Flowline |  | CITY OF MEDICINE HAT | Abandoned | Natural Gas |  |  | 4.225 | 4.225 | [13 empty] | 0 | SHAPEFILE | N
PL-00028815 | ISH-152 | Y | 9 | SK PS 00192950 | 2024-01-12 |  | 05-30-029-23W3 | 06-30-029-23W3 | Well | Well | Flowline |  | ISH ENERGY LTD. | Abandoned | Oil Well Effluent |  | Steel | 0.351 | 0.351 | 60.3 | [7 empty] | 6000 |  |  |  |  | 0 | SYSGEN | N
PL-00028789 | ISH-170 | Y | 23 | SK PS 00192676 | 2024-01-12 |  | 03-13-028-23W3 | 04-13-028-23W3 | Well | Well | Flowline |  | ISH ENERGY LTD. | Abandoned | Oil Well Effluent |  | Steel | 0.403 | 0.403 | 88.9 | [7 empty] | 6000 |  |  |  |  | 0 | SYSGEN | N
PL-00028793 | ISH-175 | Y | 6 | SK PS 00192768 | 2024-01-12 |  | 06-25-028-24W3 | 07-36-028-24W3 | Meter Station | Well | Flowline |  | ISH ENERGY LTD. | Operating | Natural Gas |  | Polyethylene | 1.707 | 1.707 | 88.9 | [7 empty] | 6000 |  |  |  |  | 0 | SYSGEN | N
PL-00028787 | ISH-168 | Y | 46 | SK PS 00192624 | 2024-01-12 |  | 03-15-028-23W3 | 02-15-028-23W3 | Well | Pipeline Segment Connection Below Ground | Flowline |  | ISH ENERGY LTD. | Abandoned | Oil Well Effluent |  | Steel | 0.382 | 0.382 | 60.3 | [7 empty] | 6000 |  |  |  |  | 0 | SYSGEN | N
PL-00028987 | 108531 | Y | 2 | SK PS 00193372 | 2024-01-12 | 900 | 16-14-018-28W3 | 14-14-018-28W3 | Blind End | Blind End | Flowline |  | CITY OF MEDICINE HAT | Abandoned | Natural Gas |  |  | 0.804 | 0.804 | [13 empty] | 0 | SHAPEFILE | N
PL-00029226 | 114073 | Y | 1 | SK PS 00193644 | 2024-01-12 | 1 | 02-02-016-24W3 | 08-02-016-24W3 | Blind End | Blind End | Flowline |  | CITY OF MEDICINE HAT | Abandoned | Natural Gas |  |  | 0.413 | 0.413 | [13 empty] | 0 | SHAPEFILE | N
PL-00028811 | ISH-148 | Y | 12 | SK PS 00192922 | 2024-01-12 |  | 10-26-029-24W3 | 10-26-029-24W3 | Well | Well | Flowline |  | ISH ENERGY LTD. | Operating | Oil Well Effluent |  | Steel | 0.148 | 0.148 | 60.3 | [7 empty] | 6000 |  |  |  |  | 0 | SYSGEN | N
PL-00029465 | 131781 | Y | 1 | SK PS 00193951 | 2024-01-12 | 1 | 05-28-015-23W3 | 06-28-015-23W3 | Blind End | Blind End | Flowline |  | CITY OF MEDICINE HAT | Abandoned | Natural Gas |  |  | 0.549 | 0.549 | [13 empty] | 0 | SHAPEFILE | N
PL-00028887 | 247897 | Y | 1 | SK PS 00193115 | 2024-01-12 | 247897-1 | 12-32-015-18W3 | 16-31-015-18W3 | Injection/Disposal Facility | Well | Flowline |  | FORTITUDE RESOURCES INC. | Discontinued | Salt water |  |  | 0.757 | 0.757 | [8 empty] | 10200 | [5 empty] | SHAPEFILE | N
PL-00029321 | 131618 | Y | 1 | SK PS 00193751 | 2024-01-12 | 1 | 08-01-017-24W3 | 06-06-017-23W3 | Blind End | Blind End | Flowline |  | CITY OF MEDICINE HAT | Abandoned | Natural Gas |  |  | 0.881 | 0.881 | [13 empty] | 0 | SHAPEFILE | N
PL-00028790 | ISH-171 | Y | 30 | SK PS 00192715 | 2024-01-12 |  | 16-18-028-22W3 | 15-18-028-22W3 | Well | Well | Flowline |  | ISH ENERGY LTD. | Abandoned | Oil Well Effluent |  | Steel | 0.402 | 0.402 | 60.3 | [7 empty] | 6000 |  |  |  |  | 0 | SYSGEN | N
PL-00029314 | 131611 | Y | 1 | SK PS 00193743 | 2024-01-12 | 1 | 08-12-017-24W3 | 06-12-017-24W3 | Blind End | Blind End | Flowline |  | CITY OF MEDICINE HAT | Abandoned | Natural Gas |  |  | 0.812 | 0.812 | [13 empty] | 0 | SHAPEFILE | N
PL-00029599 | 151988 | Y | 1 | SK PS 00194128 | 2024-01-12 | 1 | 16-12-015-24W3 | 02-13-015-24W3 | Blind End | Blind End | Flowline |  | CITY OF MEDICINE HAT | Abandoned | Natural Gas |  |  | 0.556 | 0.556 | [13 empty] | 0 | SHAPEFILE | N
PL-00029167 | 114012 | Y | 1 | SK PS 00193584 | 2024-01-12 | 1 | 02-13-016-24W3 | 02-13-016-24W3 | Blind End | Blind End | Flowline |  | CITY OF MEDICINE HAT | Abandoned | Natural Gas |  |  | 0.136 | 0.136 | [13 empty] | 0 | SHAPEFILE | N
PL-00029186 | 114032 | Y | 1 | SK PS 00193604 | 2024-01-12 | 1 | 08-10-016-24W3 | 06-10-016-24W3 | Blind End | Blind End | Flowline |  | CITY OF MEDICINE HAT | Abandoned | Natural Gas |  |  | 0.882 | 0.882 | [13 empty] | 0 | SHAPEFILE | N
PL-00029742 | 185937 | Y | 1 | SK PS 00194277 | 2024-01-12 | 1 | 04-10-018-24W3 | 12-10-018-24W3 | Blind End | Blind End | Flowline |  | CITY OF MEDICINE HAT | Abandoned | Natural Gas |  |  | 0.817 | 0.817 | [13 empty] | 0 | SHAPEFILE | N
PL-00028977 | 108519 | Y | 5 | SK PS 00193347 | 2024-01-12 | 903 | 14-20-018-28W3 | 06-29-018-28W3 | Blind End | Blind End | Flowline |  | CITY OF MEDICINE HAT | Abandoned | Natural Gas |  |  | 0.671 | 0.671 | [13 empty] | 0 | SHAPEFILE | N
PL-00029728 | 185923 | Y | 1 | SK PS 00194263 | 2024-01-12 | 1 | 12-17-018-24W3 | 04-17-018-24W3 | Blind End | Blind End | Flowline |  | CITY OF MEDICINE HAT | Abandoned | Natural Gas |  |  | 0.724 | 0.724 | [13 empty] | 0 | SHAPEFILE | N
PL-00028960 | 108502 | Y | 8 | SK PS 00193290 | 2024-01-12 | 906 | 16-25-016-26W3 | 08-36-016-26W3 | Blind End | Blind End | Flowline |  | CITY OF MEDICINE HAT | Abandoned | Natural Gas |  |  | 0.774 | 0.774 | [13 empty] | 0 | SHAPEFILE | N
PL-00029353 | 131654 | Y | 1 | SK PS 00193792 | 2024-01-12 | 1 | 06-01-017-24W3 | 14-36-016-24W3 | Blind End | Blind End | Flowline |  | CITY OF MEDICINE HAT | Abandoned | Natural Gas |  |  | 0.833 | 0.833 | [13 empty] | 0 | SHAPEFILE | N
PL-00029178 | 114024 | Y | 1 | SK PS 00193595 | 2024-01-12 | 1 | 01-14-016-24W3 | 16-11-016-24W3 | Blind End | Blind End | Flowline |  | CITY OF MEDICINE HAT | Abandoned | Natural Gas |  |  | 0.143 | 0.143 | [13 empty] | 0 | SHAPEFILE | N
PL-00029241 | 114090 | Y | 1 | SK PS 00193660 | 2024-01-12 | 1 | 02-01-016-24W3 | 01-01-016-24W3 | Blind End | Blind End | Flowline |  | CITY OF MEDICINE HAT | Abandoned | Natural Gas |  |  | 0.321 | 0.321 | [13 empty] | 0 | SHAPEFILE | N
PL-00029819 | 242311 | Y | 1 | SK PS 00194375 | 2024-01-12 | 1 | 10-29-012-23W3 | 10-30-012-23W3 | Blind End | Blind End | Flowline |  | CITY OF MEDICINE HAT | Abandoned | Natural Gas |  |  | 1.566 | 1.566 | [13 empty] | 0 | SHAPEFILE | N
PL-00028814 | ISH-151 | Y | 9 | SK PS 00192933 | 2024-01-12 |  | 12-25-029-24W3 | 03-25-029-24W3 | Pipeline Segment Connection Below Ground | Well | Flowline |  | ISH ENERGY LTD. | Operating | Oil Well Effluent |  | Steel | 0.978 | 0.978 | 114.3 | [7 empty] | 6000 |  |  |  |  | 0 | SYSGEN | N
PL-00029327 | 131624 | Y | 1 | SK PS 00193758 | 2024-01-12 | 1 | 16-06-017-23W3 | 02-07-017-23W3 | Blind End | Blind End | Flowline |  | CITY OF MEDICINE HAT | Abandoned | Natural Gas |  |  | 0.47 | 0.47 | [13 empty] | 0 | SHAPEFILE | N
PL-00028972 | 108514 | Y | 1 | SK PS 00193331 | 2024-01-12 | 1 | 16-03-016-26W3 | 14-02-016-26W3 | Blind End | Blind End | Flowline |  | CITY OF MEDICINE HAT | Abandoned | Natural Gas |  |  | 0.825 | 0.825 | [13 empty] | 0 | SHAPEFILE | N
PL-00028816 | ISH-153 | Y | 38 | SK PS 00193000 | 2024-01-12 |  | 13-20-029-23W3 | 04-29-029-23W3 | Well | Pipeline Segment Connection Below Ground | Flowline |  | ISH ENERGY LTD. | Operating | Oil Well Effluent |  | Steel | 0.439 | 0.439 | 60.3 | [7 empty] | 6000 |  |  |  |  | 0 | SYSGEN | N
PL-00028780 | ISH-160 | Y | 1 | SK PS 00192396 | 2024-01-12 |  | 11-35-027-23W3 | 09-34-027-23W3 | Well | Pipeline Segment Connection Below Ground | Flowline |  | ISH ENERGY LTD. | Abandoned | Oil Well Effluent |  | Steel | 0.839 | 0.839 | 88.9 | [7 empty] | 6000 |  |  |  |  | 0 | SYSGEN | N
PL-00028789 | ISH-170 | Y | 7 | SK PS 00192660 | 2024-01-12 |  | 13-13-028-23W3 | 16-14-028-23W3 | Well | Well | Flowline |  | ISH ENERGY LTD. | Abandoned | Oil Well Effluent |  | Steel | 0.423 | 0.423 | 88.9 | [7 empty] | 6000 |  |  |  |  | 0 | SYSGEN | N
PL-00028778 | ISH-158 | Y | 24 | SK PS 00192378 | 2024-01-12 |  | 16-10-028-23W3 | 01-15-028-23W3 | Well | Well | Flowline |  | ISH ENERGY LTD. | Abandoned | Oil Well Effluent |  | Steel | 0.422 | 0.422 | 114.3 | [7 empty] | 6000 |  |  |  |  | 0 | SYSGEN | N
PL-00029482 | 131798 | Y | 1 | SK PS 00193980 | 2024-01-12 | 1 | 06-08-015-23W3 | 08-08-015-23W3 | Blind End | Blind End | Flowline |  | CITY OF MEDICINE HAT | Abandoned | Natural Gas |  |  | 0.83 | 0.83 | [13 empty] | 0 | SHAPEFILE | N
PL-00028789 | ISH-170 | Y | 3 | SK PS 00192656 | 2024-01-12 |  | 03-24-028-23W3 | 14-13-028-23W3 | Well | Well | Flowline |  | ISH ENERGY LTD. | Abandoned | Oil Well Effluent |  | Steel | 0.401 | 0.401 | 88.9 | [7 empty] | 6000 |  |  |  |  | 0 | SYSGEN | N
PL-00028786 | ISH-167 | Y | 39 | SK PS 00192574 | 2024-01-12 |  | 06-16-028-23W3 | 07-16-028-23W3 | Well | Well | Flowline |  | ISH ENERGY LTD. | Abandoned | Oil Well Effluent |  | Steel | 0.405 | 0.405 | 88.9 | [7 empty] | 6000 |  |  |  |  | 0 | SYSGEN | N
PL-00029506 | 131824 | Y | 1 | SK PS 00194019 | 2024-01-12 | 1 | 06-11-015-24W3 | 14-02-015-24W3 | Blind End | Blind End | Flowline |  | CITY OF MEDICINE HAT | Abandoned | Natural Gas |  |  | 0.644 | 0.644 | [13 empty] | 0 | SHAPEFILE | N
PL-00029675 | 177580 | Y | 1 | SK PS 00194210 | 2024-01-12 | 1 | 06-10-015-23W3 | 14-10-015-23W3 | Blind End | Blind End | Flowline |  | CITY OF MEDICINE HAT | Abandoned | Natural Gas |  |  | 0.809 | 0.809 | [13 empty] | 0 | SHAPEFILE | N
PL-00028787 | ISH-168 | Y | 42 | SK PS 00192620 | 2024-01-12 |  | 04-22-028-23W3 | 13-15-028-23W3 | Well | Oil Satellite | Flowline |  | ISH ENERGY LTD. | Abandoned | Oil Well Effluent |  | Steel | 0.481 | 0.481 | 60.3 | [7 empty] | 6000 |  |  |  |  | 0 | SYSGEN | N
PL-00029730 | 185925 | Y | 1 | SK PS 00194265 | 2024-01-12 | 1 | 02-20-018-24W3 | 04-20-018-24W3 | Blind End | Blind End | Flowline |  | CITY OF MEDICINE HAT | Abandoned | Natural Gas |  |  | 0.957 | 0.957 | [13 empty] | 0 | SHAPEFILE | N
PL-00028984 | 108528 | Y | 1 | SK PS 00193364 | 2024-01-12 | 1 | 16-22-018-28W3 | 16-23-018-28W3 | Blind End | Blind End | Flowline |  | CITY OF MEDICINE HAT | Abandoned | Natural Gas |  |  | 1.642 | 1.642 | [13 empty] | 0 | SHAPEFILE | N
PL-00028777 | ISH-157 | Y | 11 | SK PS 00192353 | 2024-01-12 |  | 08-07-028-23W3 | 05-08-028-23W3 | Well | Well | Flowline |  | ISH ENERGY LTD. | Operating | Natural Gas |  | Steel | 0.266 | 0.266 | 88.9 | [7 empty] | 6000 |  |  |  |  | 0 | SYSGEN | N
PL-00029494 | 131811 | Y | 2 | SK PS 00193995 | 2024-01-12 | 900 | 06-17-015-23W3 | 08-17-015-23W3 | Blind End | Blind End | Flowline |  | CITY OF MEDICINE HAT | Abandoned | Natural Gas |  |  | 0.819 | 0.819 | [13 empty] | 0 | SHAPEFILE | N
PL-00028793 | ISH-175 | Y | 1 | SK PS 00192763 | 2024-01-12 |  | 07-32-028-24W3 | 11-29-028-24W3 | Well | Well | Flowline |  | ISH ENERGY LTD. | Operating | Natural Gas |  | Steel | 1.214 | 1.214 | 88.9 | [7 empty] | 6000 |  |  |  |  | 0 | SYSGEN | N
PL-00028811 | ISH-148 | Y | 8 | SK PS 00192918 | 2024-01-12 |  | 15-26-029-24W3 | 16-26-029-24W3 | Well | Well | Flowline |  | ISH ENERGY LTD. | Operating | Oil Well Effluent |  | Steel | 0.289 | 0.289 | 60.3 | [7 empty] | 6000 |  |  |  |  | 0 | SYSGEN | N
PL-00028804 | ISH-143 | Y | 7 | SK PS 00192887 | 2024-01-12 |  | 02-21-030-23W3 | 01-21-030-23W3 | Well | Well | Flowline |  | ISH ENERGY LTD. | Abandoned | Oil Well Effluent |  | Steel | 0.436 | 0.436 | 88.9 | [7 empty] | 6000 |  |  |  |  | 0 | SYSGEN | N
PL-00028789 | ISH-170 | Y | 29 | SK PS 00192682 | 2024-01-12 |  | 03-13-028-23W3 | 03-13-028-23W3 | Well | Pipeline Segment Connection Below Ground | Flowline |  | ISH ENERGY LTD. | Abandoned | Oil Well Effluent |  | Steel | 0.174 | 0.174 | 60.3 | [7 empty] | 6000 |  |  |  |  | 0 | SYSGEN | N
PL-00029745 | 186136 | Y | 1 | SK PS 00194280 | 2024-01-12 | 1 | 10-03-018-24W3 | 12-03-018-24W3 | Blind End | Blind End | Flowline |  | CITY OF MEDICINE HAT | Abandoned | Natural Gas |  |  | 0.854 | 0.854 | [13 empty] | 0 | SHAPEFILE | N
PL-00029794 | 189143 | Y | 3 | SK PS 00194331 | 2024-01-12 | 901 | 14-03-018-24W3 | 16-03-018-24W3 | Blind End | Blind End | Flowline |  | CITY OF MEDICINE HAT | Abandoned | Natural Gas |  |  | 0.778 | 0.778 | [13 empty] | 0 | SHAPEFILE | N
PL-00028778 | ISH-158 | Y | 22 | SK PS 00192376 | 2024-01-12 |  | 09-32-027-23W3 | 10-32-027-23W3 | Well | Well | Flowline |  | ISH ENERGY LTD. | Abandoned | Oil Well Effluent |  | Steel | 0.445 | 0.445 | 88.9 | [7 empty] | 6000 |  |  |  |  | 0 | SYSGEN | N
PL-00029503 | 131820 | Y | 8 | SK PS 00194016 | 2024-01-12 | 906 | 15-13-015-24W3 | 10-13-015-24W3 | Blind End | Blind End | Flowline |  | CITY OF MEDICINE HAT | Abandoned | Natural Gas |  |  | 0.446 | 0.446 | [13 empty] | 0 | SHAPEFILE | N
PL-00028786 | ISH-167 | Y | 28 | SK PS 00192563 | 2024-01-12 |  | 14-16-028-23W3 | 16-16-028-23W3 | Well | Well | Flowline |  | ISH ENERGY LTD. | Abandoned | Oil Well Effluent |  | Steel | 0.727 | 0.727 | 60.3 | [7 empty] | 6000 |  |  |  |  | 0 | SYSGEN | N
PL-00029544 | 131863 | Y | 1 | SK PS 00194067 | 2024-01-12 | 1 | 09-22-015-24W3 | 12-23-015-24W3 | Blind End | Blind End | Flowline |  | CITY OF MEDICINE HAT | Abandoned | Natural Gas |  |  | 0.271 | 0.271 | [13 empty] | 0 | SHAPEFILE | N
PL-00029358 | 131660 | Y | 1 | SK PS 00193797 | 2024-01-12 | 1 | 04-23-016-23W3 | 14-23-016-23W3 | Blind End | Blind End | Flowline |  | CITY OF MEDICINE HAT | Abandoned | Natural Gas |  |  | 1.511 | 1.511 | [13 empty] | 0 | SHAPEFILE | N
PL-00028777 | ISH-157 | Y | 12 | SK PS 00192354 | 2024-01-12 |  | 05-08-028-23W3 | 13-08-028-23W3 | Well | Well | Flowline |  | ISH ENERGY LTD. | Operating | Natural Gas |  | Steel | 0.793 | 0.793 | 88.9 | [7 empty] | 6000 |  |  |  |  | 0 | SYSGEN | N
PL-00028789 | ISH-170 | Y | 5 | SK PS 00192658 | 2024-01-12 |  | 15-13-028-23W3 | 14-13-028-23W3 | Well | Well | Flowline |  | ISH ENERGY LTD. | Abandoned | Oil Well Effluent |  | Steel | 0.435 | 0.435 | 88.9 | [7 empty] | 6000 |  |  |  |  | 0 | SYSGEN | N
PL-00028793 | ISH-175 | Y | 15 | SK PS 00192777 | 2024-01-12 |  | 01-33-028-23W3 | 13-31-028-23W3 | Well | Well | Flowline |  | ISH ENERGY LTD. | Discontinued | Natural Gas |  | Steel | 4.63 | 4.63 | 88.9 | [7 empty] | 6000 |  |  |  |  | 0 | SYSGEN | N
PL-00028917 | 173779 | Y | 1 | SK PS 00193164 | 2024-01-12 | 173779-1 | 04-14-013-26W3 | 06-14-013-26W3 | Well | Pipeline Segment Connection Below Ground | Flowline |  | CANLIN ENERGY CORPORATION | Abandoned | Natural Gas |  |  | 0.508 | 0.508 | [14 empty] | SHAPEFILE | N
PL-00028975 | 108517 | Y | 3 | SK PS 00193338 | 2024-01-12 | 901 | 08-31-018-28W3 | 06-31-018-28W3 | Blind End | Blind End | Flowline |  | CITY OF MEDICINE HAT | Abandoned | Natural Gas |  |  | 0.802 | 0.802 | [13 empty] | 0 | SHAPEFILE | N
PL-00028791 | ISH-172 | Y | 35 | SK PS 00192750 | 2024-01-12 |  | 02-21-028-23W3 | 02-21-028-23W3 | Well | Well | Flowline |  | ISH ENERGY LTD. | Abandoned | Oil Well Effluent |  | Steel | 0.229 | 0.229 | 60.3 | [7 empty] | 6000 |  |  |  |  | 0 | SYSGEN | N
PL-00029462 | 131778 | Y | 1 | SK PS 00193947 | 2024-01-12 | 1 | 08-28-015-23W3 | 16-21-015-23W3 | Blind End | Blind End | Flowline |  | CITY OF MEDICINE HAT | Abandoned | Natural Gas |  |  | 0.782 | 0.782 | [13 empty] | 0 | SHAPEFILE | N
PL-00028954 | 108496 | Y | 1 | SK PS 00193270 | 2024-01-12 | 1 | 06-27-017-26W3 | 08-28-017-26W3 | Blind End | Blind End | Flowline |  | CITY OF MEDICINE HAT | Abandoned | Natural Gas |  |  | 0.806 | 0.806 | [13 empty] | 0 | SHAPEFILE | N
PL-00028781 | ISH-162 | Y | 60 | SK PS 00192464 | 2024-01-12 |  | 11-11-028-23W3 | 11-11-028-23W3 | Well | Well | Flowline |  | ISH ENERGY LTD. | Abandoned | Oil Well Effluent |  | Steel | 0.244 | 0.244 | 60.3 | [7 empty] | 6000 |  |  |  |  | 0 | SYSGEN | N
PL-00028979 | 108521 | Y | 1 | SK PS 00193349 | 2024-01-12 | 1 | 08-16-018-28W3 | 16-16-018-28W3 | Blind End | Blind End | Flowline |  | CITY OF MEDICINE HAT | Abandoned | Natural Gas |  |  | 0.824 | 0.824 | [13 empty] | 0 | SHAPEFILE | N
PL-00028801 | ISH-140 | Y | 8 | SK PS 00192827 | 2024-01-12 |  | 05-29-030-23W3 | 04-29-030-23W3 | Well | Pipeline Segment Connection Below Ground | Flowline |  | ISH ENERGY LTD. | Abandoned | Oil Well Effluent |  | Steel | 0.435 | 0.435 | 60.3 | [7 empty] | 6000 |  |  |  |  | 0 | SYSGEN | N
PL-00029673 | 177209 | Y | 1 | SK PS 00194208 | 2024-01-12 | 1 | 14-17-017-23W3 | 16-18-017-23W3 | Blind End | Blind End | Flowline |  | CITY OF MEDICINE HAT | Abandoned | Natural Gas |  |  | 0.762 | 0.762 | [13 empty] | 0 | SHAPEFILE | N
PL-00028781 | ISH-162 | Y | 24 | SK PS 00192428 | 2024-01-12 |  | 14-02-028-23W3 | 11-02-028-23W3 | Well | Well | Flowline |  | ISH ENERGY LTD. | Abandoned | Oil Well Effluent |  | Steel | 0.263 | 0.263 | 60.3 | [7 empty] | 6000 |  |  |  |  | 0 | SYSGEN | N
PL-00028816 | ISH-153 | Y | 37 | SK PS 00192999 | 2024-01-12 |  | 03-20-029-23W3 | 06-20-029-23W3 | Well | Well | Flowline |  | ISH ENERGY LTD. | Operating | Oil Well Effluent |  | Steel | 0.414 | 0.414 | 60.3 | [7 empty] | 6000 |  |  |  |  | 0 | SYSGEN | N
PL-00029136 | 113980 | Y | 1 | SK PS 00193549 | 2024-01-12 | 1 | 10-21-016-23W3 | 10-21-016-23W3 | Blind End | Blind End | Flowline |  | CITY OF MEDICINE HAT | Abandoned | Natural Gas |  |  | 0.173 | 0.173 | [13 empty] | 0 | SHAPEFILE | N
PL-00028893 | 114832 | Y | 1 | SK PS 00193140 | 2024-01-12 | 114832-1 | 09-23-013-26W3 | 15-23-013-26W3 | Well | Pipeline Segment Connection Below Ground | Flowline |  | CANLIN ENERGY CORPORATION | Abandoned | Natural Gas |  |  | 0.593 | 0.593 | [14 empty] | SHAPEFILE | N
PL-00029278 | 131574 | Y | 4 | SK PS 00193702 | 2024-01-12 | 902 | 16-13-017-24W3 | 14-13-017-24W3 | Blind End | Blind End | Flowline |  | CITY OF MEDICINE HAT | Abandoned | Natural Gas |  |  | 0.811 | 0.811 | [13 empty] | 0 | SHAPEFILE | N
PL-00028889 | ISH-181 | Y | 9 | SK PS 00193127 | 2024-01-12 |  | 15-35-048-20W3 | 14-35-048-20W3 | Well | Injection/Disposal Facility | Flowline |  | AVALON OIL & GAS LTD. | Operating | Salt water | Produced Water | Steel | 0.419 | 0.419 | 88.9 | [7 empty] | 6000 |  |  | Concrete |  | 0 | SYSGEN | N
PL-00029035 | 108658 | Y | 1 | SK PS 00193442 | 2024-01-12 | 1 | 09-01-016-26W3 | 10-01-016-26W3 | Blind End | Blind End | Flowline |  | CITY OF MEDICINE HAT | Abandoned | Natural Gas |  |  | 0.377 | 0.377 | [13 empty] | 0 | SHAPEFILE | N
PL-00029466 | 131782 | Y | 2 | SK PS 00193953 | 2024-01-12 | 900 | 14-20-015-23W3 | 16-20-015-23W3 | Blind End | Blind End | Flowline |  | CITY OF MEDICINE HAT | Abandoned | Natural Gas |  |  | 0.814 | 0.814 | [13 empty] | 0 | SHAPEFILE | N
PL-00028787 | ISH-168 | Y | 26 | SK PS 00192604 | 2024-01-12 |  | 07-15-028-23W3 | 02-15-028-23W3 | Well | Well | Flowline |  | ISH ENERGY LTD. | Abandoned | Oil Well Effluent |  | Steel | 0.401 | 0.401 | 88.9 | [7 empty] | 6000 |  |  |  |  | 0 | SYSGEN | N
PL-00028986 | 108530 | Y | 2 | SK PS 00193369 | 2024-01-12 | 900 | 14-11-018-28W3 | 06-11-018-28W3 | Blind End | Blind End | Flowline |  | CITY OF MEDICINE HAT | Abandoned | Natural Gas |  |  | 0.892 | 0.892 | [13 empty] | 0 | SHAPEFILE | N
PL-00029199 | 114045 | Y | 1 | SK PS 00193617 | 2024-01-12 | 1 | 10-34-015-24W3 | 16-34-015-24W3 | Blind End | Blind End | Flowline |  | CITY OF MEDICINE HAT | Abandoned | Natural Gas |  |  | 0.56 | 0.56 | [13 empty] | 0 | SHAPEFILE | N
PL-00028957 | 108499 | Y | 1 | SK PS 00193278 | 2024-01-12 | 1 | 14-35-017-26W3 | 16-34-017-26W3 | Blind End | Blind End | Flowline |  | CITY OF MEDICINE HAT | Abandoned | Natural Gas |  |  | 0.858 | 0.858 | [13 empty] | 0 | SHAPEFILE | N
PL-00028863 | 194295 | Y | 1 | SK PS 00193091 | 2024-01-12 | 194295-1 | 02-05-016-18W3 | 04-05-016-18W3 | Well | Oil Satellite | Flowline |  | FORTITUDE RESOURCES INC. | Discontinued | Oil Well Effluent |  |  | 0.717 | 0.717 | [8 empty] | 4960 | [5 empty] | SHAPEFILE | N
PL-00028784 | ISH-165 | Y | 22 | SK PS 00192518 | 2024-01-12 |  | 08-09-028-23W3 | 16-09-028-23W3 | Well | Oil Satellite | Flowline |  | ISH ENERGY LTD. | Abandoned | Oil Well Effluent |  | Steel | 0.814 | 0.814 | 88.9 | [7 empty] | 6000 |  |  |  |  | 0 | SYSGEN | N
PL-00028889 | ISH-181 | Y | 15 | SK PS 00193133 | 2024-01-12 |  | 12-35-048-20W3 | 12-35-048-20W3 | Well | Well | Flowline |  | AVALON OIL & GAS LTD. | Operating | Salt water | Produced Water | Steel | 0.196 | 0.196 | 88.9 | [7 empty] | 6000 |  |  | Concrete |  | 0 | SYSGEN | N
PL-00028791 | ISH-172 | Y | 4 | SK PS 00192719 | 2024-01-12 |  | 12-21-028-23W3 | 11-21-028-23W3 | Well | Well | Flowline |  | ISH ENERGY LTD. | Abandoned | Oil Well Effluent |  | Steel | 0.404 | 0.404 | 88.9 | [7 empty] | 6000 |  |  |  |  | 0 | SYSGEN | N
PL-00029205 | 114051 | Y | 1 | SK PS 00193623 | 2024-01-12 | 1 | 16-27-015-24W3 | 04-35-015-24W3 | Blind End | Blind End | Flowline |  | CITY OF MEDICINE HAT | Abandoned | Natural Gas |  |  | 1.069 | 1.069 | [13 empty] | 0 | SHAPEFILE | N
PL-00029503 | 131820 | Y | 2 | SK PS 00194010 | 2024-01-12 | 900 | 10-22-015-24W3 | 02-34-015-24W3 | Blind End | Blind End | Flowline |  | CITY OF MEDICINE HAT | Abandoned | Natural Gas |  |  | 2.586 | 2.586 | [13 empty] | 0 | SHAPEFILE | N
PL-00029758 | 187865 | Y | 1 | SK PS 00194293 | 2024-01-12 | 1 | 12-12-018-24W3 | 14-02-018-24W3 | Blind End | Blind End | Flowline |  | CITY OF MEDICINE HAT | Abandoned | Natural Gas |  |  | 2.259 | 2.259 | [13 empty] | 0 | SHAPEFILE | N
PL-00028804 | ISH-143 | Y | 5 | SK PS 00192885 | 2024-01-12 |  | 02-22-030-23W3 | 10-22-030-23W3 | Well | Multi Well Battery | Flowline |  | ISH ENERGY LTD. | Operating | Oil Well Effluent |  | Steel | 0.806 | 0.806 | 88.9 | [7 empty] | 6000 |  |  |  |  | 0 | SYSGEN | N
PL-00028791 | ISH-172 | Y | 13 | SK PS 00192728 | 2024-01-12 |  | 10-15-028-23W3 | 09-15-028-23W3 | Well | Well | Flowline |  | ISH ENERGY LTD. | Abandoned | Oil Well Effluent |  | Steel | 0.404 | 0.404 | 88.9 | [7 empty] | 6000 |  |  |  |  | 0 | SYSGEN | N
PL-00028791 | ISH-172 | Y | 37 | SK PS 00192752 | 2024-01-12 |  | 02-21-028-23W3 | 07-21-028-23W3 | Well | Well | Flowline |  | ISH ENERGY LTD. | Abandoned | Oil Well Effluent |  | Steel | 0.284 | 0.284 | 60.3 | [7 empty] | 6000 |  |  |  |  | 0 | SYSGEN | N
PL-00028961 | 108503 | Y | 1 | SK PS 00193291 | 2024-01-12 | 1 | 14-35-016-26W3 | 16-34-016-26W3 | Blind End | Blind End | Flowline |  | CITY OF MEDICINE HAT | Abandoned | Natural Gas |  |  | 0.827 | 0.827 | [13 empty] | 0 | SHAPEFILE | N
PL-00028948 | 108490 | Y | 2 | SK PS 00193253 | 2024-01-12 | 900 | 14-12-017-26W3 | 16-12-017-26W3 | Blind End | Blind End | Flowline |  | CITY OF MEDICINE HAT | Abandoned | Natural Gas |  |  | 0.781 | 0.781 | [13 empty] | 0 | SHAPEFILE | N
PL-00029658 | 177174 | Y | 1 | SK PS 00194192 | 2024-01-12 | 1 | 16-24-016-23W3 | 14-24-016-23W3 | Blind End | Blind End | Flowline |  | CITY OF MEDICINE HAT | Abandoned | Natural Gas |  |  | 0.811 | 0.811 | [13 empty] | 0 | SHAPEFILE | N
PL-00029841 | 244530 | Y | 1 | SK PS 00194397 | 2024-01-12 | 1 | 09-09-016-24W3 | 06-10-016-24W3 | Blind End | Blind End | Flowline |  | CITY OF MEDICINE HAT | Abandoned | Natural Gas |  |  | 0.854 | 0.854 | [13 empty] | 0 | SHAPEFILE | N
PL-00028916 | 171515 | Y | 1 | SK PS 00193163 | 2024-01-12 | 171515-1 | 16-34-013-26W3 | 16-34-013-26W3 | Well | Pipeline Segment Connection Below Ground | Flowline |  | CANLIN ENERGY CORPORATION | Abandoned | Natural Gas |  |  | 0.181 | 0.181 | [14 empty] | SHAPEFILE | N
PL-00028985 | 108529 | Y | 2 | SK PS 00193366 | 2024-01-12 | 900 | 16-10-018-28W3 | 08-10-018-28W3 | Blind End | Blind End | Flowline |  | CITY OF MEDICINE HAT | Abandoned | Natural Gas |  |  | 1.003 | 1.003 | [13 empty] | 0 | SHAPEFILE | N
PL-00029034 | 108657 | Y | 1 | SK PS 00193441 | 2024-01-12 | 1 | 02-12-016-26W3 | 03-12-016-26W3 | Blind End | Blind End | Flowline |  | CITY OF MEDICINE HAT | Abandoned | Natural Gas |  |  | 0.432 | 0.432 | [13 empty] | 0 | SHAPEFILE | N
PL-00029759 | 187866 | Y | 1 | SK PS 00194294 | 2024-01-12 | 1 | 11-12-018-24W3 | 12-12-018-24W3 | Blind End | Blind End | Flowline |  | CITY OF MEDICINE HAT | Abandoned | Natural Gas |  |  | 0.429 | 0.429 | [13 empty] | 0 | SHAPEFILE | N
PL-00029194 | 114040 | Y | 1 | SK PS 00193612 | 2024-01-12 | 1 | 14-34-015-24W3 | 06-34-015-24W3 | Blind End | Blind End | Flowline |  | CITY OF MEDICINE HAT | Abandoned | Natural Gas |  |  | 0.822 | 0.822 | [13 empty] | 0 | SHAPEFILE | N
PL-00028864 | 194296 | Y | 1 | SK PS 00193092 | 2024-01-12 | 194296-1 | 02-06-016-18W3 | 04-05-016-18W3 | Well | Oil Satellite | Flowline |  | FORTITUDE RESOURCES INC. | Discontinued | Oil Well Effluent |  |  | 0.746 | 0.746 | [8 empty] | 4960 | [5 empty] | SHAPEFILE | N
PL-00029380 | 131684 | Y | 2 | SK PS 00193830 | 2024-01-12 | 900 | 08-36-016-24W3 | 02-36-016-24W3 | Blind End | Blind End | Flowline |  | CITY OF MEDICINE HAT | Abandoned | Natural Gas |  |  | 0.69 | 0.69 | [13 empty] | 0 | SHAPEFILE | N
PL-00028801 | ISH-140 | Y | 5 | SK PS 00192824 | 2024-01-12 |  | 13-29-030-23W3 | 16-30-030-23W3 | Well | Well | Flowline |  | ISH ENERGY LTD. | Operating | Oil Well Effluent |  | Steel | 0.424 | 0.424 | 60.3 | [7 empty] | 6000 |  |  |  |  | 0 | SYSGEN | N
PL-00029605 | 151995 | Y | 1 | SK PS 00194135 | 2024-01-12 | 1 | 11-10-015-24W3 | 04-10-015-24W3 | Blind End | Blind End | Flowline |  | CITY OF MEDICINE HAT | Abandoned | Natural Gas |  |  | 0.8 | 0.8 | [13 empty] | 0 | SHAPEFILE | N
PL-00028801 | ISH-140 | Y | 17 | SK PS 00192836 | 2024-01-12 |  | 09-24-030-24W3 | 12-19-030-23W3 | Well | Well | Flowline |  | ISH ENERGY LTD. | Operating | Oil Well Effluent |  | Steel | 0.325 | 0.325 | 60.3 | [7 empty] | 6000 |  |  |  |  | 0 | SYSGEN | N
PL-00029621 | 152014 | Y | 1 | SK PS 00194153 | 2024-01-12 | 1 | 02-12-015-24W3 | 01-12-015-24W3 | Blind End | Blind End | Flowline |  | CITY OF MEDICINE HAT | Abandoned | Natural Gas |  |  | 0.463 | 0.463 | [13 empty] | 0 | SHAPEFILE | N
PL-00028793 | ISH-175 | Y | 13 | SK PS 00192775 | 2024-01-12 |  | 06-30-028-22W3 | 02-36-028-23W3 | Well | Well | Flowline |  | ISH ENERGY LTD. | Abandoned | Natural Gas |  | Steel | 1.696 | 1.696 | 88.9 | [7 empty] | 6000 |  |  |  |  | 0 | SYSGEN | N
PL-00029397 | 131703 | Y | 1 | SK PS 00193854 | 2024-01-12 | 1 | 06-27-016-24W3 | 04-27-016-24W3 | Blind End | Blind End | Flowline |  | CITY OF MEDICINE HAT | Abandoned | Natural Gas |  |  | 0.585 | 0.585 | [13 empty] | 0 | SHAPEFILE | N
PL-00028791 | ISH-172 | Y | 5 | SK PS 00192720 | 2024-01-12 |  | 11-21-028-23W3 | 10-21-028-23W3 | Well | Well | Flowline |  | ISH ENERGY LTD. | Abandoned | Oil Well Effluent |  | Steel | 0.404 | 0.404 | 88.9 | [7 empty] | 6000 |  |  |  |  | 0 | SYSGEN | N
PL-00028790 | ISH-171 | Y | 11 | SK PS 00192696 | 2024-01-12 |  | 08-18-028-22W3 | 07-18-028-22W3 | Well | Oil Satellite | Flowline |  | ISH ENERGY LTD. | Abandoned | Oil Well Effluent |  | Steel | 0.403 | 0.403 | 60.3 | [7 empty] | 6000 |  |  |  |  | 0 | SYSGEN | N
PL-00028819 | ISH-156 | Y | 16 | SK PS 00193046 | 2024-01-12 |  | 09-21-029-23W3 | 16-21-029-23W3 | Well | Well | Flowline |  | ISH ENERGY LTD. | Operating | Oil Well Effluent |  | Steel | 0.4 | 0.4 | 114.3 | [7 empty] | 6000 |  |  |  |  | 0 | SYSGEN | N
PL-00029912 | 617094 | Y | 8 | SK PS 00194477 | 2024-01-12 | 617094-047 | 06-17-049-23W3 | 01-13-049-24W3 | Blind End | Blind End | Flowline | LASHBURN WASECA EAST | CENOVUS ENERGY INC. | Discontinued | Fuel Gas |  | Polyethylene | 2.41 | 2.41 | 88.9 | [7 empty] | 550 | [5 empty] | SHAPEFILE | N
PL-00028801 | ISH-140 | Y | 28 | SK PS 00192847 | 2024-01-12 |  | 10-30-030-23W3 | 11-30-030-23W3 | Well | Well | Flowline |  | ISH ENERGY LTD. | Abandoned | Oil Well Effluent |  | Steel | 0.329 | 0.329 | 60.3 | [7 empty] | 6000 |  |  |  |  | 0 | SYSGEN | N
PL-00028801 | ISH-140 | Y | 18 | SK PS 00192837 | 2024-01-12 |  | 03-29-030-23W3 | 01-30-030-23W3 | Well | Well | Flowline |  | ISH ENERGY LTD. | Abandoned | Oil Well Effluent |  | Steel | 0.832 | 0.832 | 60.3 | [7 empty] | 6000 |  |  |  |  | 0 | SYSGEN | N
PL-00029339 | 131636 | Y | 1 | SK PS 00193774 | 2024-01-12 | 1 | 08-06-017-23W3 | 16-06-017-23W3 | Blind End | Blind End | Flowline |  | CITY OF MEDICINE HAT | Abandoned | Natural Gas |  |  | 0.802 | 0.802 | [13 empty] | 0 | SHAPEFILE | N
PL-00028788 | ISH-169 | Y | 2 | SK PS 00192627 | 2024-01-12 |  | 16-14-028-23W3 | 10-14-028-23W3 | Well | Well | Flowline |  | ISH ENERGY LTD. | Abandoned | Oil Well Effluent |  | Steel | 0.569 | 0.569 | 88.9 | [7 empty] | 6000 |  |  |  |  | 0 | SYSGEN | N
PL-00029280 | 131576 | Y | 1 | SK PS 00193704 | 2024-01-12 | 1 | 11-18-017-23W3 | 14-18-017-23W3 | Blind End | Blind End | Flowline |  | CITY OF MEDICINE HAT | Abandoned | Natural Gas |  |  | 0.423 | 0.423 | [13 empty] | 0 | SHAPEFILE | N
PL-00029749 | 187856 | Y | 1 | SK PS 00194284 | 2024-01-12 | 1 | 06-13-018-24W3 | 08-13-018-24W3 | Blind End | Blind End | Flowline |  | CITY OF MEDICINE HAT | Abandoned | Natural Gas |  |  | 0.457 | 0.457 | [13 empty] | 0 | SHAPEFILE | N
PL-00028800 | ISH-139 | Y | 6 | SK PS 00192804 | 2024-01-12 |  | 10-20-030-22W3 | 16-18-030-22W3 | Well | Well | Flowline |  | ISH ENERGY LTD. | Abandoned | Oil Well Effluent |  | Steel | 1.655 | 1.655 | 60.3 | [7 empty] | 6000 |  |  |  |  | 0 | SYSGEN | N
PL-00029569 | 151954 | Y | 1 | SK PS 00194095 | 2024-01-12 | 1 | 02-06-016-23W3 | 01-01-016-24W3 | Blind End | Blind End | Flowline |  | CITY OF MEDICINE HAT | Abandoned | Natural Gas |  |  | 1.599 | 1.599 | [13 empty] | 0 | SHAPEFILE | N
PL-00028788 | ISH-169 | Y | 22 | SK PS 00192647 | 2024-01-12 |  | 03-23-028-23W3 | 14-14-028-23W3 | Well | Well | Flowline |  | ISH ENERGY LTD. | Abandoned | Oil Well Effluent |  | Steel | 0.401 | 0.401 | 60.3 | [7 empty] | 6000 |  |  |  |  | 0 | SYSGEN | N
PL-00029224 | 114071 | Y | 1 | SK PS 00193642 | 2024-01-12 | 1 | 11-02-016-24W3 | 10-02-016-24W3 | Blind End | Blind End | Flowline |  | CITY OF MEDICINE HAT | Abandoned | Natural Gas |  |  | 0.474 | 0.474 | [13 empty] | 0 | SHAPEFILE | N
PL-00028782 | ISH-163 | Y | 7 | SK PS 00192471 | 2024-01-12 |  | 04-10-028-23W3 | 05-10-028-23W3 | Well | Oil Satellite | Flowline |  | ISH ENERGY LTD. | Abandoned | Oil Well Effluent |  | Steel | 0.407 | 0.407 | 60.3 | [7 empty] | 6000 |  |  |  |  | 0 | SYSGEN | N
PL-00029019 | 108642 | Y | 1 | SK PS 00193426 | 2024-01-12 | 1 | 10-13-017-26W3 | 11-13-017-26W3 | Blind End | Blind End | Flowline |  | CITY OF MEDICINE HAT | Abandoned | Natural Gas |  |  | 0.303 | 0.303 | [13 empty] | 0 | SHAPEFILE | N
PL-00028807 | ISH-146 | Y | 1 | SK PS 00192896 | 2024-01-12 |  | 11-23-030-23W3 | 12-23-030-23W3 | Well | Multi Well Battery | Flowline |  | ISH ENERGY LTD. | Operating | Oil Well Effluent |  | Steel | 0.386 | 0.386 | 168.3 | [7 empty] | 6000 |  |  |  |  | 0 | SYSGEN | N
PL-00029700 | 185865 | Y | 1 | SK PS 00194235 | 2024-01-12 | 1 | 12-07-018-24W3 | 04-18-018-24W3 | Blind End | Blind End | Flowline |  | CITY OF MEDICINE HAT | Abandoned | Natural Gas |  |  | 0.724 | 0.724 | [13 empty] | 0 | SHAPEFILE | N
PL-00029082 | 113919 | Y | 1 | SK PS 00193492 | 2024-01-12 | 1 | 14-08-017-23W3 | 12-08-017-23W3 | Blind End | Blind End | Flowline |  | CITY OF MEDICINE HAT | Abandoned | Natural Gas |  |  | 0.464 | 0.464 | [13 empty] | 0 | SHAPEFILE | N
PL-00029451 | 131764 | Y | 1 | SK PS 00193931 | 2024-01-12 | 1 | 06-33-015-23W3 | 08-33-015-23W3 | Blind End | Blind End | Flowline |  | CITY OF MEDICINE HAT | Abandoned | Natural Gas |  |  | 0.755 | 0.755 | [13 empty] | 0 | SHAPEFILE | N
PL-00028819 | ISH-156 | Y | 11 | SK PS 00193041 | 2024-01-12 |  | 01-30-029-23W3 | 01-30-029-23W3 | Pipeline Segment Connection Below Ground | Well | Flowline |  | ISH ENERGY LTD. | Operating | Oil Well Effluent |  | Steel | 0.196 | 0.196 | 114.3 | [7 empty] | 6000 |  |  |  |  | 0 | SYSGEN | N
PL-00029214 | 114060 | Y | 1 | SK PS 00193632 | 2024-01-12 | 1 | 15-31-015-23W3 | 14-31-015-23W3 | Blind End | Blind End | Flowline |  | CITY OF MEDICINE HAT | Abandoned | Natural Gas |  |  | 0.175 | 0.175 | [13 empty] | 0 | SHAPEFILE | N
PL-00028952 | 108494 | Y | 1 | SK PS 00193262 | 2024-01-12 | 1 | 06-36-017-26W3 | 14-36-017-26W3 | Blind End | Blind End | Flowline |  | CITY OF MEDICINE HAT | Abandoned | Natural Gas |  |  | 0.807 | 0.807 | [13 empty] | 0 | SHAPEFILE | N
PL-00029727 | 185922 | Y | 1 | SK PS 00194262 | 2024-01-12 | 1 | 12-04-018-24W3 | 04-09-018-24W3 | Blind End | Blind End | Flowline |  | CITY OF MEDICINE HAT | Abandoned | Natural Gas |  |  | 0.83 | 0.83 | [13 empty] | 0 | SHAPEFILE | N
PL-00029516 | 131834 | Y | 1 | SK PS 00194029 | 2024-01-12 | 1 | 15-13-015-24W3 | 06-24-015-24W3 | Blind End | Blind End | Flowline |  | CITY OF MEDICINE HAT | Abandoned | Natural Gas |  |  | 0.823 | 0.823 | [13 empty] | 0 | SHAPEFILE | N
PL-00028800 | ISH-139 | Y | 10 | SK PS 00192808 | 2024-01-12 |  | 06-13-030-23W3 | 08-14-030-23W3 | Well | Well | Flowline |  | ISH ENERGY LTD. | Operating | Oil Well Effluent |  | Steel | 0.79 | 0.79 | 114.3 | [7 empty] | 6000 |  |  |  |  | 0 | SYSGEN | N
PL-00028816 | ISH-153 | Y | 13 | SK PS 00192975 | 2024-01-12 |  | 16-16-029-23W3 | 15-16-029-23W3 | Well | Well | Flowline |  | ISH ENERGY LTD. | Operating | Oil Well Effluent |  | Steel | 0.463 | 0.463 | 60.3 | [7 empty] | 6000 |  |  |  |  | 0 | SYSGEN | N
PL-00028814 | ISH-151 | Y | 4 | SK PS 00192928 | 2024-01-12 |  | 01-26-029-24W3 | 08-26-029-24W3 | Well | Well | Flowline |  | ISH ENERGY LTD. | Operating | Oil Well Effluent |  | Steel | 0.379 | 0.379 | 114.3 | [7 empty] | 6000 |  |  |  |  | 0 | SYSGEN | N
PL-00029788 | 187916 | Y | 1 | SK PS 00194323 | 2024-01-12 | 1 | 14-35-017-24W3 | 06-02-018-24W3 | Blind End | Blind End | Flowline |  | CITY OF MEDICINE HAT | Abandoned | Natural Gas |  |  | 0.845 | 0.845 | [13 empty] | 0 | SHAPEFILE | N
PL-00028801 | ISH-140 | Y | 37 | SK PS 00192856 | 2024-01-12 |  | 04-30-030-23W3 | 03-30-030-23W3 | Well | Well | Flowline |  | ISH ENERGY LTD. | Operating | Oil Well Effluent |  | Steel | 0.321 | 0.321 | 60.3 | [7 empty] | 6000 |  |  |  |  | 0 | SYSGEN | N
PL-00028997 | 108541 | Y | 3 | SK PS 00193399 | 2024-01-12 | 901 | 06-29-018-27W3 | 14-29-018-27W3 | Blind End | Blind End | Flowline |  | CITY OF MEDICINE HAT | Abandoned | Natural Gas |  |  | 0.832 | 0.832 | [13 empty] | 0 | SHAPEFILE | N
PL-00028796 | ISH-178 | Y | 5 | SK PS 00192792 | 2024-01-12 |  | 13-12-028-22W3 | 15-11-028-22W3 | Well | Pipeline Segment Connection Below Ground | Flowline |  | ISH ENERGY LTD. | Operating | Natural Gas |  | Steel | 0.723 | 0.723 | 60.3 | [7 empty] | 6000 |  |  |  |  | 0 | SYSGEN | N
PL-00028962 | 108504 | Y | 7 | SK PS 00193298 | 2024-01-12 | 905 | 14-13-016-26W3 | 06-13-016-26W3 | Blind End | Blind End | Flowline |  | CITY OF MEDICINE HAT | Abandoned | Natural Gas |  |  | 0.84 | 0.84 | [13 empty] | 0 | SHAPEFILE | N
PL-00028781 | ISH-162 | Y | 54 | SK PS 00192458 | 2024-01-12 |  | 03-11-028-23W3 | 06-11-028-23W3 | Well | Well | Flowline |  | ISH ENERGY LTD. | Abandoned | Oil Well Effluent |  | Steel | 0.288 | 0.288 | 88.9 | [7 empty] | 6000 |  |  |  |  | 0 | SYSGEN | N
PL-00029487 | 131803 | Y | 1 | SK PS 00193985 | 2024-01-12 | 1 | 16-05-015-23W3 | 08-05-015-23W3 | Blind End | Blind End | Flowline |  | CITY OF MEDICINE HAT | Abandoned | Natural Gas |  |  | 0.768 | 0.768 | [13 empty] | 0 | SHAPEFILE | N
PL-00028953 | 108495 | Y | 1 | SK PS 00193264 | 2024-01-12 | 1 | 08-28-017-26W3 | 16-21-017-26W3 | Blind End | Blind End | Flowline |  | CITY OF MEDICINE HAT | Abandoned | Natural Gas |  |  | 0.954 | 0.954 | [13 empty] | 0 | SHAPEFILE | N
PL-00029148 | 113993 | Y | 1 | SK PS 00193561 | 2024-01-12 | 1 | 11-15-016-24W3 | 12-15-016-24W3 | Blind End | Blind End | Flowline |  | CITY OF MEDICINE HAT | Abandoned | Natural Gas |  |  | 0.217 | 0.217 | [13 empty] | 0 | SHAPEFILE | N
PL-00028817 | ISH-154 | Y | 14 | SK PS 00193021 | 2024-01-12 |  | 12-19-029-23W3 | 09-24-029-24W3 | Well | Well | Flowline |  | ISH ENERGY LTD. | Abandoned | Oil Well Effluent |  | Steel | 0.407 | 0.407 | 60.3 | [7 empty] | 6000 |  |  |  |  | 0 | SYSGEN | N
PL-00029450 | 131763 | Y | 2 | SK PS 00193930 | 2024-01-12 | 900 | 05-33-015-23W3 | 08-32-015-23W3 | Blind End | Blind End | Flowline |  | CITY OF MEDICINE HAT | Abandoned | Natural Gas |  |  | 0.226 | 0.226 | [13 empty] | 0 | SHAPEFILE | N
PL-00028781 | ISH-162 | Y | 7 | SK PS 00192411 | 2024-01-12 |  | 04-12-028-23W3 | 06-12-028-23W3 | Well | Well | Flowline |  | ISH ENERGY LTD. | Abandoned | Oil Well Effluent |  | Steel | 0.455 | 0.455 | 60.3 | [7 empty] | 6000 |  |  |  |  | 0 | SYSGEN | N
PL-00029131 | 113975 | Y | 1 | SK PS 00193544 | 2024-01-12 | 1 | 16-20-016-23W3 | 10-20-016-23W3 | Blind End | Blind End | Flowline |  | CITY OF MEDICINE HAT | Abandoned | Natural Gas |  |  | 0.395 | 0.395 | [13 empty] | 0 | SHAPEFILE | N
PL-00029388 | 131692 | Y | 1 | SK PS 00193842 | 2024-01-12 | 1 | 08-34-016-24W3 | 10-34-016-24W3 | Blind End | Blind End | Flowline |  | CITY OF MEDICINE HAT | Abandoned | Natural Gas |  |  | 0.52 | 0.52 | [13 empty] | 0 | SHAPEFILE | N
PL-00028782 | ISH-163 | Y | 4 | SK PS 00192468 | 2024-01-12 |  | 04-10-028-23W3 | 05-10-028-23W3 | Well | Oil Satellite | Flowline |  | ISH ENERGY LTD. | Abandoned | Oil Well Effluent |  | Steel | 0.407 | 0.407 | 60.3 | [7 empty] | 6000 |  |  |  |  | 0 | SYSGEN | N
PL-00028787 | ISH-168 | Y | 39 | SK PS 00192617 | 2024-01-12 |  | 04-22-028-23W3 | 13-15-028-23W3 | Well | Oil Satellite | Flowline |  | ISH ENERGY LTD. | Abandoned | Oil Well Effluent |  | Steel | 0.305 | 0.305 | 60.3 | [7 empty] | 6000 |  |  |  |  | 0 | SYSGEN | N
PL-00029663 | 177181 | Y | 1 | SK PS 00194197 | 2024-01-12 | 1 | 10-19-017-23W3 | 12-19-017-23W3 | Blind End | Blind End | Flowline |  | CITY OF MEDICINE HAT | Abandoned | Natural Gas |  |  | 0.818 | 0.818 | [13 empty] | 0 | SHAPEFILE | N
PL-00029161 | 114006 | Y | 1 | SK PS 00193575 | 2024-01-12 | 1 | 12-14-016-24W3 | 13-14-016-24W3 | Blind End | Blind End | Flowline |  | CITY OF MEDICINE HAT | Abandoned | Natural Gas |  |  | 0.485 | 0.485 | [13 empty] | 0 | SHAPEFILE | N
PL-00029292 | 131588 | Y | 1 | SK PS 00193717 | 2024-01-12 | 1 | 02-14-017-24W3 | 14-11-017-24W3 | Blind End | Blind End | Flowline |  | CITY OF MEDICINE HAT | Abandoned | Natural Gas |  |  | 0.53 | 0.53 | [13 empty] | 0 | SHAPEFILE | N
PL-00029071 | 113908 | Y | 1 | SK PS 00193481 | 2024-01-12 | 1 | 14-02-017-24W3 | 03-11-017-24W3 | Blind End | Blind End | Flowline |  | CITY OF MEDICINE HAT | Abandoned | Natural Gas |  |  | 0.273 | 0.273 | [13 empty] | 0 | SHAPEFILE | N
PL-00028942 | 108484 | Y | 5 | SK PS 00193228 | 2024-01-12 | 903 | 16-03-017-26W3 | 08-03-017-26W3 | Blind End | Blind End | Flowline |  | CITY OF MEDICINE HAT | Abandoned | Natural Gas |  |  | 0.771 | 0.771 | [13 empty] | 0 | SHAPEFILE | N
PL-00029699 | 183919 | Y | 1 | SK PS 00194234 | 2024-01-12 | 1 | 14-15-018-28W3 | 06-22-018-28W3 | Blind End | Blind End | Flowline |  | CITY OF MEDICINE HAT | Abandoned | Natural Gas |  |  | 0.789 | 0.789 | [13 empty] | 0 | SHAPEFILE | N
PL-00029215 | 114061 | Y | 1 | SK PS 00193633 | 2024-01-12 | 1 | 08-36-015-24W3 | 12-31-015-23W3 | Blind End | Blind End | Flowline |  | CITY OF MEDICINE HAT | Abandoned | Natural Gas |  |  | 0.59 | 0.59 | [13 empty] | 0 | SHAPEFILE | N
PL-00028802 | ISH-141 | Y | 8 | SK PS 00192864 | 2024-01-12 |  | 01-19-030-23W3 | 04-20-030-23W3 | Pipeline Segment Connection Below Ground | Well | Flowline |  | ISH ENERGY LTD. | Operating | Oil Well Effluent |  | Steel | 0.442 | 0.442 | 60.3 | [7 empty] | 6000 |  |  |  |  | 0 | SYSGEN | N
PL-00028933 | Hoosier N 1 | Y | 6 | SK PS 00193185 | 2024-01-12 | SK183661-1 | 11-30-032-26W3 | 06-30-032-26W3 | Blind End | Blind End | Flowline |  | BAYTEX ENERGY LTD. | Discontinued | Fuel Gas |  | Steel | 0.136 | 0.136 | 60.3 | [7 empty] | 0 |  |  | Uncoated |  |  | SYSGEN | N
PL-00028965 | 108507 | Y | 2 | SK PS 00193307 | 2024-01-12 | 900 | 16-23-016-26W3 | 08-23-016-26W3 | Blind End | Blind End | Flowline |  | CITY OF MEDICINE HAT | Abandoned | Natural Gas |  |  | 0.798 | 0.798 | [13 empty] | 0 | SHAPEFILE | N
PL-00028811 | ISH-148 | Y | 10 | SK PS 00192920 | 2024-01-12 |  | 08-35-029-24W3 | 01-35-029-24W3 | Well | Well | Flowline |  | ISH ENERGY LTD. | Operating | Oil Well Effluent |  | Steel | 0.404 | 0.404 | 60.3 | [7 empty] | 6000 |  |  |  |  | 0 | SYSGEN | N
PL-00029523 | 131841 | Y | 1 | SK PS 00194037 | 2024-01-12 | 1 | 06-25-015-24W3 | 04-25-015-24W3 | Blind End | Blind End | Flowline |  | CITY OF MEDICINE HAT | Abandoned | Natural Gas |  |  | 0.542 | 0.542 | [13 empty] | 0 | SHAPEFILE | N
PL-00029392 | 131696 | Y | 1 | SK PS 00193846 | 2024-01-12 | 1 | 01-34-016-24W3 | 02-34-016-24W3 | Blind End | Blind End | Flowline |  | CITY OF MEDICINE HAT | Abandoned | Natural Gas |  |  | 0.579 | 0.579 | [13 empty] | 0 | SHAPEFILE | N
PL-00029573 | 151959 | Y | 1 | SK PS 00194100 | 2024-01-12 | 1 | 08-01-016-24W3 | 06-06-016-23W3 | Blind End | Blind End | Flowline |  | CITY OF MEDICINE HAT | Abandoned | Natural Gas |  |  | 1.029 | 1.029 | [13 empty] | 0 | SHAPEFILE | N
PL-00028781 | ISH-162 | Y | 12 | SK PS 00192416 | 2024-01-12 |  | 09-12-028-23W3 | 09-12-028-23W3 | Well | Well | Flowline |  | ISH ENERGY LTD. | Abandoned | Oil Well Effluent |  | Steel | 0.256 | 0.256 | 60.3 | [7 empty] | 6000 |  |  |  |  | 0 | SYSGEN | N
PL-00029440 | 131750 | Y | 1 | SK PS 00193910 | 2024-01-12 | 1 | 12-35-015-24W3 | 02-34-015-24W3 | Blind End | Blind End | Flowline |  | CITY OF MEDICINE HAT | Abandoned | Natural Gas |  |  | 1.164 | 1.164 | [13 empty] | 0 | SHAPEFILE | N
PL-00028926 | 145477 | Y | 1 | SK PS 00193173 | 2024-01-12 | 145477-1 | 03-16-013-23W3 | 16-08-013-23W3 | Well | Meter Station | Flowline |  | CANLIN ENERGY CORPORATION | Discontinued | Natural Gas |  |  | 1.076 | 1.076 | [8 empty] | 6200 | [5 empty] | SHAPEFILE | N
PL-00028947 | 108489 | Y | 5 | SK PS 00193248 | 2024-01-12 | 903 | 06-13-017-26W3 | 14-12-017-26W3 | Blind End | Blind End | Flowline |  | CITY OF MEDICINE HAT | Abandoned | Natural Gas |  |  | 0.819 | 0.819 | [13 empty] | 0 | SHAPEFILE | N
PL-00029697 | 183836 | Y | 1 | SK PS 00194232 | 2024-01-12 | 1 |  |  | Blind End | Blind End | Flowline |  | CITY OF MEDICINE HAT | Abandoned | Natural Gas |  |  | 0.828 | 0.828 | [13 empty] | 0 | SHAPEFILE | N
PL-00029879 | 248478 | Y | 1 | SK PS 00194435 | 2024-01-12 | 1 | 12-16-017-23W3 | 06-16-017-23W3 | Blind End | Blind End | Flowline |  | CITY OF MEDICINE HAT | Abandoned | Natural Gas |  |  | 0.397 | 0.397 | [13 empty] | 0 | SHAPEFILE | N
PL-00028889 | ISH-181 | Y | 8 | SK PS 00193126 | 2024-01-12 |  | 07-35-048-20W3 | 05-35-048-20W3 | Well | Multi Well Battery | Flowline |  | AVALON OIL & GAS LTD. | Operating | Salt water | Produced Water | Steel | 0.665 | 0.665 | 88.9 | [7 empty] | 6000 |  |  | Concrete |  | 0 | SYSGEN | N
PL-00028941 | 108483 | Y | 2 | SK PS 00193221 | 2024-01-12 | 900 | 16-23-017-26W3 | 14-23-017-26W3 | Blind End | Blind End | Flowline |  | CITY OF MEDICINE HAT | Abandoned | Natural Gas |  |  | 0.792 | 0.792 | [13 empty] | 0 | SHAPEFILE | N
PL-00028808 | ISH-147 | Y | 3 | SK PS 00192902 | 2024-01-12 |  | 08-22-030-23W3 | 10-22-030-23W3 | Well | Multi Well Battery | Flowline |  | ISH ENERGY LTD. | Operating | Oil Well Effluent |  | Steel | 0.572 | 0.572 | 60.3 | [7 empty] | 6000 |  |  |  |  | 0 | SYSGEN | N
PL-00028793 | ISH-175 | Y | 4 | SK PS 00192766 | 2024-01-12 |  | 16-27-028-24W3 | 03-35-028-24W3 | Well | Pipeline Segment Connection Below Ground | Flowline |  | ISH ENERGY LTD. | Operating | Natural Gas |  | Steel | 0.966 | 0.966 | 88.9 | [7 empty] | 6000 |  |  |  |  | 0 | SYSGEN | N
PL-00029003 | 108626 | Y | 1 | SK PS 00193407 | 2024-01-12 | 1 | 06-29-018-27W3 | 08-29-018-27W3 | Blind End | Blind End | Flowline |  | CITY OF MEDICINE HAT | Abandoned | Natural Gas |  |  | 0.792 | 0.792 | [13 empty] | 0 | SHAPEFILE | N
PL-00029455 | 131769 | Y | 1 | SK PS 00193938 | 2024-01-12 | 1 | 08-04-016-23W3 | 08-04-016-23W3 | Blind End | Blind End | Flowline |  | CITY OF MEDICINE HAT | Abandoned | Natural Gas |  |  | 0.084 | 0.084 | [13 empty] | 0 | SHAPEFILE | N
PL-00029555 | 145564 | Y | 1 | SK PS 00194078 | 2024-01-12 | 1 | 02-18-016-23W3 | 06-18-016-23W3 | Blind End | Blind End | Flowline |  | CITY OF MEDICINE HAT | Abandoned | Natural Gas |  |  | 0.825 | 0.825 | [13 empty] | 0 | SHAPEFILE | N
PL-00028995 | 108539 | Y | 1 | SK PS 00193395 | 2024-01-12 | 1 | 08-19-018-27W3 | 14-20-018-27W3 | Blind End | Blind End | Flowline |  | CITY OF MEDICINE HAT | Abandoned | Natural Gas |  |  | 1.917 | 1.917 | [13 empty] | 0 | SHAPEFILE | N
PL-00028975 | 108517 | Y | 6 | SK PS 00193341 | 2024-01-12 | 904 | 06-31-018-28W3 | 08-36-018-29W3 | Blind End | Blind End | Flowline |  | CITY OF MEDICINE HAT | Abandoned | Natural Gas |  |  | 0.85 | 0.85 | [13 empty] | 0 | SHAPEFILE | N
PL-00028781 | ISH-162 | Y | 15 | SK PS 00192419 | 2024-01-12 |  | 14-12-028-23W3 | 12-12-028-23W3 | Well | Well | Flowline |  | ISH ENERGY LTD. | Abandoned | Oil Well Effluent |  | Steel | 0.568 | 0.568 | 60.3 | [7 empty] | 6000 |  |  |  |  | 0 | SYSGEN | N
PL-00028935 | L-AB-24 | Y | 1 | SK PS 00193192 | 2024-01-12 | P1254 | 07-36-006-11W2 | 11-25-006-11W2 | Blind End | Blind End | Flowline |  | CARDINAL ENERGY LTD. | Abandoned | Oil Well Effluent |  |  | 1.163 | 1.163 | [6 empty] | 0 | [7 empty] | SHAPEFILE | N
PL-00028815 | ISH-152 | Y | 20 | SK PS 00192961 | 2024-01-12 |  | 14-30-029-23W3 | 11-30-029-23W3 | Well | Well | Flowline |  | ISH ENERGY LTD. | Operating | Oil Well Effluent |  | Steel | 0.433 | 0.433 | 60.3 | [7 empty] | 6000 |  |  |  |  | 0 | SYSGEN | N
PL-00028781 | ISH-162 | Y | 9 | SK PS 00192413 | 2024-01-12 |  | 04-12-028-23W3 | 05-12-028-23W3 | Well | Well | Flowline |  | ISH ENERGY LTD. | Abandoned | Oil Well Effluent |  | Steel | 0.399 | 0.399 | 60.3 | [7 empty] | 6000 |  |  |  |  | 0 | SYSGEN | N
PL-00028816 | ISH-153 | Y | 3 | SK PS 00192965 | 2024-01-12 |  | 12-17-029-23W3 | 13-17-029-23W3 | Well | Well | Flowline |  | ISH ENERGY LTD. | Abandoned | Oil Well Effluent |  | Steel | 0.371 | 0.371 | 60.3 | [7 empty] | 6000 |  |  |  |  | 0 | SYSGEN | N
PL-00029163 | 114008 | Y | 2 | SK PS 00193578 | 2024-01-12 | 900 | 10-13-016-24W3 | 15-13-016-24W3 | Blind End | Blind End | Flowline |  | CITY OF MEDICINE HAT | Abandoned | Natural Gas |  |  | 0.378 | 0.378 | [13 empty] | 0 | SHAPEFILE | N
PL-00028842 | 126264 | Y | 1 | SK PS 00193070 | 2024-01-12 | 126264-1 | 06-30-015-18W3 | 14-19-015-18W3 | Well | Multi Well Battery | Flowline |  | FORTITUDE RESOURCES INC. | Discontinued | Oil Well Effluent |  |  | 0.825 | 0.825 | [8 empty] | 4960 | [5 empty] | SHAPEFILE | N
PL-00028790 | ISH-171 | Y | 14 | SK PS 00192699 | 2024-01-12 |  | 08-18-028-22W3 | 07-18-028-22W3 | Well | Pipeline Segment Connection Below Ground | Flowline |  | ISH ENERGY LTD. | Abandoned | Oil Well Effluent |  | Steel | 0.199 | 0.199 | 60.3 | [7 empty] | 6000 |  |  |  |  | 0 | SYSGEN | N
PL-00029639 | 174218 | Y | 1 | SK PS 00194172 | 2024-01-12 | 1 | 06-16-018-28W3 | 12-16-018-28W3 | Blind End | Blind End | Flowline |  | CITY OF MEDICINE HAT | Abandoned | Natural Gas |  |  | 0.584 | 0.584 | [13 empty] | 0 | SHAPEFILE | N
PL-00028935 | L-AB-24 | Y | 5 | SK PS 00193196 | 2024-01-12 | P1253 | 11-22-006-11W2 | 13-23-006-11W2 | Blind End | Blind End | Flowline |  | CARDINAL ENERGY LTD. | Abandoned | Oil Well Effluent |  |  | 1.307 | 1.307 | [6 empty] | 0 | [7 empty] | SHAPEFILE | N
PL-00029878 | 248477 | Y | 1 | SK PS 00194434 | 2024-01-12 | 1 | 06-16-017-23W3 | 02-16-017-23W3 | Blind End | Blind End | Flowline |  | CITY OF MEDICINE HAT | Abandoned | Natural Gas |  |  | 0.654 | 0.654 | [13 empty] | 0 | SHAPEFILE | N
PL-00028820 |  | Y | 1 | SK PS 00193048 | 2024-01-12 | 09-15-001-10W2 to 16-15-001-10W2 | 09-15-001-10W2 | 16-15-001-10W2 | Well | Well | Flowline |  | SATURN OIL & GAS INC. | Operating | Oil Well Effluent |  | Fibreglass | 0.392 | 0.4 | 109.2 | 3.9 | 1 | CEN | 1000 |  | 4960 | 4960 | 4960 | 0 | 1.5 | Uncoated | Uncoated | 0 | SHAPEFILE | N
PL-00028988 | 108532 | Y | 1 | SK PS 00193374 | 2024-01-12 | 1 | 08-14-018-28W3 | 16-14-018-28W3 | Blind End | Blind End | Flowline |  | CITY OF MEDICINE HAT | Abandoned | Natural Gas |  |  | 0.796 | 0.796 | [13 empty] | 0 | SHAPEFILE | N
PL-00029862 | 248371 | Y | 1 | SK PS 00194418 | 2024-01-12 | 1 | 06-02-018-24W3 | 04-02-018-24W3 | Blind End | Blind End | Flowline |  | CITY OF MEDICINE HAT | Abandoned | Natural Gas |  |  | 0.438 | 0.438 | [13 empty] | 0 | SHAPEFILE | N
PL-00029707 | 185872 | Y | 1 | SK PS 00194242 | 2024-01-12 | 1 | 12-06-018-24W3 | 04-07-018-24W3 | Blind End | Blind End | Flowline |  | CITY OF MEDICINE HAT | Abandoned | Natural Gas |  |  | 0.67 | 0.67 | [13 empty] | 0 | SHAPEFILE | N
PL-00028801 | ISH-140 | Y | 22 | SK PS 00192841 | 2024-01-12 |  | 15-19-030-23W3 | 16-19-030-23W3 | Well | Well | Flowline |  | ISH ENERGY LTD. | Operating | Oil Well Effluent |  | Steel | 0.402 | 0.402 | 88.9 | [7 empty] | 6000 |  |  |  |  | 0 | SYSGEN | N
PL-00028786 | ISH-167 | Y | 38 | SK PS 00192573 | 2024-01-12 |  | 09-16-028-23W3 | 09-16-028-23W3 | Well | Oil Satellite | Flowline |  | ISH ENERGY LTD. | Abandoned | Oil Well Effluent |  | Steel | 0.198 | 0.198 | 60.3 | [7 empty] | 6000 |  |  |  |  | 0 | SYSGEN | N
PL-00028781 | ISH-162 | Y | 19 | SK PS 00192423 | 2024-01-12 |  | 08-12-028-23W3 | 07-12-028-23W3 | Well | Well | Flowline |  | ISH ENERGY LTD. | Abandoned | Oil Well Effluent |  | Steel | 0.611 | 0.611 | 60.3 | [7 empty] | 6000 |  |  |  |  | 0 | SYSGEN | N
PL-00028789 | ISH-170 | Y | 28 | SK PS 00192681 | 2024-01-12 |  | 02-13-028-23W3 | 02-13-028-23W3 | Well | Pipeline Segment Connection Below Ground | Flowline |  | ISH ENERGY LTD. | Abandoned | Oil Well Effluent |  | Steel | 0.169 | 0.169 | 60.3 | [7 empty] | 6000 |  |  |  |  | 0 | SYSGEN | N
PL-00028955 | 108497 | Y | 1 | SK PS 00193272 | 2024-01-12 | 1 | 14-27-017-26W3 | 16-28-017-26W3 | Blind End | Blind End | Flowline |  | CITY OF MEDICINE HAT | Abandoned | Natural Gas |  |  | 0.805 | 0.805 | [13 empty] | 0 | SHAPEFILE | N
PL-00029002 | 108624 | Y | 1 | SK PS 00193406 | 2024-01-12 | 1 | 16-20-018-27W3 | 08-20-018-27W3 | Blind End | Blind End | Flowline |  | CITY OF MEDICINE HAT | Abandoned | Natural Gas |  |  | 0.877 | 0.877 | [13 empty] | 0 | SHAPEFILE | N
PL-00029561 | 145571 | Y | 1 | SK PS 00194084 | 2024-01-12 | 1 | 06-27-016-26W3 | 08-27-016-26W3 | Blind End | Blind End | Flowline |  | CITY OF MEDICINE HAT | Abandoned | Natural Gas |  |  | 0.774 | 0.774 | [13 empty] | 0 | SHAPEFILE | N
PL-00029799 | 189148 | Y | 2 | SK PS 00194352 | 2024-01-12 | 900 | 16-18-018-24W3 | 08-18-018-24W3 | Blind End | Blind End | Flowline |  | CITY OF MEDICINE HAT | Abandoned | Natural Gas |  |  | 0.845 | 0.845 | [13 empty] | 0 | SHAPEFILE | N
PL-00029400 | 131707 | Y | 1 | SK PS 00193859 | 2024-01-12 | 1 | 11-22-016-24W3 | 10-22-016-24W3 | Blind End | Blind End | Flowline |  | CITY OF MEDICINE HAT | Abandoned | Natural Gas |  |  | 0.381 | 0.381 | [13 empty] | 0 | SHAPEFILE | N
PL-00029042 | 113875 | Y | 1 | SK PS 00193451 | 2024-01-12 | 1 | 06-06-012-24W3 | 10-06-012-24W3 | Blind End | Blind End | Flowline |  | CITY OF MEDICINE HAT | Abandoned | Natural Gas |  |  | 0.843 | 0.843 | [13 empty] | 0 | SHAPEFILE | N
PL-00029278 | 131574 | Y | 3 | SK PS 00193701 | 2024-01-12 | 901 | 14-13-017-24W3 | 16-14-017-24W3 | Blind End | Blind End | Flowline |  | CITY OF MEDICINE HAT | Abandoned | Natural Gas |  |  | 0.813 | 0.813 | [13 empty] | 0 | SHAPEFILE | N
PL-00029810 | 198211 | Y | 1 | SK PS 00194366 | 2024-01-12 | 1 | 10-06-015-23W3 | 16-06-015-23W3 | Blind End | Blind End | Flowline |  | CITY OF MEDICINE HAT | Abandoned | Natural Gas |  |  | 0.556 | 0.556 | [13 empty] | 0 | SHAPEFILE | N
PL-00029867 | 248466 | Y | 1 | SK PS 00194423 | 2024-01-12 | 1 | 04-10-017-23W3 | 07-10-017-23W3 | Blind End | Blind End | Flowline |  | CITY OF MEDICINE HAT | Abandoned | Natural Gas |  |  | 0.829 | 0.829 | [13 empty] | 0 | SHAPEFILE | N
PL-00029875 | 248474 | Y | 1 | SK PS 00194431 | 2024-01-12 | 1 | 04-09-017-23W3 | 16-04-017-23W3 | Blind End | Blind End | Flowline |  | CITY OF MEDICINE HAT | Abandoned | Natural Gas |  |  | 1.374 | 1.374 | [13 empty] | 0 | SHAPEFILE | N
PL-00029054 | 113890 | Y | 1 | SK PS 00193463 | 2024-01-12 | 1 | 06-05-018-24W3 | 08-06-018-24W3 | Blind End | Blind End | Flowline |  | CITY OF MEDICINE HAT | Abandoned | Natural Gas |  |  | 0.684 | 0.684 | [13 empty] | 0 | SHAPEFILE | N
PL-00029238 | 114085 | Y | 1 | SK PS 00193657 | 2024-01-12 | 1 | 03-01-016-24W3 | 04-01-016-24W3 | Blind End | Blind End | Flowline |  | CITY OF MEDICINE HAT | Abandoned | Natural Gas |  |  | 0.308 | 0.308 | [13 empty] | 0 | SHAPEFILE | N
PL-00028817 | ISH-154 | Y | 21 | SK PS 00193028 | 2024-01-12 |  | 15-18-029-23W3 | 16-18-029-23W3 | Well | Well | Flowline |  | ISH ENERGY LTD. | Abandoned | Oil Well Effluent |  | Steel | 0.348 | 0.348 | 60.3 | [7 empty] | 6000 |  |  |  |  | 0 | SYSGEN | N
PL-00028778 | ISH-158 | Y | 25 | SK PS 00192379 | 2024-01-12 |  | 01-15-028-23W3 | 04-14-028-23W3 | Well | Multi Well Battery | Flowline |  | ISH ENERGY LTD. | Abandoned | Oil Well Effluent |  | Steel | 0.422 | 0.422 | 114.3 | [7 empty] | 6000 |  |  |  |  | 0 | SYSGEN | N
PL-00029717 | 185912 | Y | 1 | SK PS 00194252 | 2024-01-12 | 1 | 08-07-018-24W3 | 10-07-018-24W3 | Blind End | Blind End | Flowline |  | CITY OF MEDICINE HAT | Abandoned | Natural Gas |  |  | 0.722 | 0.722 | [13 empty] | 0 | SHAPEFILE | N
PL-00029647 | 174367 | Y | 1 | SK PS 00194180 | 2024-01-12 | 1 | 11-03-018-28W3 | 12-03-018-28W3 | Blind End | Blind End | Flowline |  | CITY OF MEDICINE HAT | Abandoned | Natural Gas |  |  | 0.487 | 0.487 | [13 empty] | 0 | SHAPEFILE | N
PL-00029433 | 131742 | Y | 1 | SK PS 00193899 | 2024-01-12 | 1 | 08-24-016-24W3 | 16-24-016-24W3 | Blind End | Blind End | Flowline |  | CITY OF MEDICINE HAT | Abandoned | Natural Gas |  |  | 0.795 | 0.795 | [13 empty] | 0 | SHAPEFILE | N
PL-00029340 | 131637 | Y | 1 | SK PS 00193776 | 2024-01-12 | 1 | 14-35-016-23W3 | 16-35-016-23W3 | Blind End | Blind End | Flowline |  | CITY OF MEDICINE HAT | Abandoned | Natural Gas |  |  | 0.879 | 0.879 | [13 empty] | 0 | SHAPEFILE | N
PL-00029329 | 131626 | Y | 2 | SK PS 00193762 | 2024-01-12 | 900 | 14-05-017-23W3 | 06-08-017-23W3 | Blind End | Blind End | Flowline |  | CITY OF MEDICINE HAT | Abandoned | Natural Gas |  |  | 0.811 | 0.811 | [13 empty] | 0 | SHAPEFILE | N
PL-00029516 | 131834 | Y | 2 | SK PS 00194030 | 2024-01-12 | 900 | 06-24-015-24W3 | 02-25-015-24W3 | Blind End | Blind End | Flowline |  | CITY OF MEDICINE HAT | Abandoned | Natural Gas |  |  | 1.362 | 1.362 | [13 empty] | 0 | SHAPEFILE | N
PL-00029151 | 113996 | Y | 2 | SK PS 00193565 | 2024-01-12 | 900 | 01-15-016-24W3 | 02-15-016-24W3 | Blind End | Blind End | Flowline |  | CITY OF MEDICINE HAT | Abandoned | Natural Gas |  |  | 0.424 | 0.424 | [13 empty] | 0 | SHAPEFILE | N
PL-00028960 | 108502 | Y | 5 | SK PS 00193287 | 2024-01-12 | 903 | 16-36-016-26W3 | 08-36-016-26W3 | Blind End | Blind End | Flowline |  | CITY OF MEDICINE HAT | Abandoned | Natural Gas |  |  | 0.836 | 0.836 | [13 empty] | 0 | SHAPEFILE | N
PL-00028790 | ISH-171 | Y | 22 | SK PS 00192707 | 2024-01-12 |  | 09-18-028-22W3 | 10-18-028-22W3 | Well | Oil Satellite | Flowline |  | ISH ENERGY LTD. | Abandoned | Oil Well Effluent |  | Steel | 0.402 | 0.402 | 60.3 | [7 empty] | 6000 |  |  |  |  | 0 | SYSGEN | N
PL-00028927 | 145479 | Y | 1 | SK PS 00193174 | 2024-01-12 | 145479-1 | 04-20-013-23W3 | 06-17-013-23W3 | Well | Meter Station | Flowline |  | CANLIN ENERGY CORPORATION | Discontinued | Natural Gas |  |  | 1.359 | 1.359 | [8 empty] | 6200 | [5 empty] | SHAPEFILE | N
PL-00028785 | ISH-166 | Y | 10 | SK PS 00192531 | 2024-01-12 |  | 01-17-028-23W3 | 08-17-028-23W3 | Well | Well | Flowline |  | ISH ENERGY LTD. | Abandoned | Natural Gas |  | Steel | 0.218 | 0.218 | 60.3 | [7 empty] | 6000 | 0 |  |  |  | 0 | SYSGEN | N
PL-00029279 | 131575 | Y | 1 | SK PS 00193703 | 2024-01-12 | 1 | 16-18-017-23W3 | 10-18-017-23W3 | Blind End | Blind End | Flowline |  | CITY OF MEDICINE HAT | Abandoned | Natural Gas |  |  | 0.724 | 0.724 | [13 empty] | 0 | SHAPEFILE | N
PL-00029363 | 131665 | Y | 1 | SK PS 00193804 | 2024-01-12 | 1 | 14-26-016-23W3 | 16-26-016-23W3 | Blind End | Blind End | Flowline |  | CITY OF MEDICINE HAT | Abandoned | Natural Gas |  |  | 0.763 | 0.763 | [13 empty] | 0 | SHAPEFILE | N
PL-00029415 | 131723 | Y | 1 | SK PS 00193879 | 2024-01-12 | 1 | 16-25-016-24W3 | 09-25-016-24W3 | Blind End | Blind End | Flowline |  | CITY OF MEDICINE HAT | Abandoned | Natural Gas |  |  | 0.536 | 0.536 | [13 empty] | 0 | SHAPEFILE | N
PL-00028786 | ISH-167 | Y | 13 | SK PS 00192548 | 2024-01-12 |  | 09-16-028-23W3 | 08-16-028-23W3 | Oil Satellite | Pipeline Segment Connection Below Ground | Flowline |  | ISH ENERGY LTD. | Abandoned | Oil Well Effluent |  | Steel | 0.406 | 0.406 | 88.9 | [7 empty] | 6000 |  |  |  |  | 0 | SYSGEN | N
PL-00029112 | 113952 | Y | 1 | SK PS 00193524 | 2024-01-12 | 1 | 06-27-016-23W3 | 04-27-016-23W3 | Blind End | Blind End | Flowline |  | CITY OF MEDICINE HAT | Abandoned | Natural Gas |  |  | 0.597 | 0.597 | [13 empty] | 0 | SHAPEFILE | N
PL-00028778 | ISH-158 | Y | 18 | SK PS 00192372 | 2024-01-12 |  | 16-04-028-23W3 | 13-03-028-23W3 | Well | Well | Flowline |  | ISH ENERGY LTD. | Abandoned | Oil Well Effluent |  | Steel | 0.423 | 0.423 | 114.3 | [7 empty] | 6000 |  |  |  |  | 0 | SYSGEN | N
PL-00028781 | ISH-162 | Y | 51 | SK PS 00192455 | 2024-01-12 |  | 13-11-028-23W3 | 13-11-028-23W3 | Well | Well | Flowline |  | ISH ENERGY LTD. | Abandoned | Oil Well Effluent |  | Steel | 0.164 | 0.164 | 114.3 | [7 empty] | 6000 |  |  |  |  | 0 | SYSGEN | N
PL-00029897 | 809008 | Y | 1 | SK PS 00194453 | 2024-01-12 | 1 | 16-27-016-24W3 | 08-27-016-24W3 | Blind End | Blind End | Flowline |  | CITY OF MEDICINE HAT | Abandoned | Natural Gas |  |  | 0.71 | 0.71 | [13 empty] | 0 | SHAPEFILE | N
PL-00028788 | ISH-169 | Y | 14 | SK PS 00192639 | 2024-01-12 |  | 10-14-028-23W3 | 02-14-028-23W3 | Well | Well | Flowline |  | ISH ENERGY LTD. | Abandoned | Oil Well Effluent |  | Steel | 0.452 | 0.452 | 60.3 | [7 empty] | 6000 |  |  |  |  | 0 | SYSGEN | N
PL-00029838 | 244527 | Y | 1 | SK PS 00194394 | 2024-01-12 | 1 | 06-10-016-24W3 | 03-10-016-24W3 | Blind End | Blind End | Flowline |  | CITY OF MEDICINE HAT | Abandoned | Natural Gas |  |  | 0.58 | 0.58 | [13 empty] | 0 | SHAPEFILE | N
PL-00028914 | 171503 | Y | 1 | SK PS 00193161 | 2024-01-12 | 171503-1 | 09-04-013-23W3 | 06-04-013-23W3 | Well | Pipeline Segment Connection Below Ground | Flowline |  | CANLIN ENERGY CORPORATION | Abandoned | Natural Gas |  |  | 0.857 | 0.857 | [8 empty] | 6200 | [5 empty] | SHAPEFILE | N
PL-00028771 |  | Y | 1 | SK PS 00192337 | 2024-01-12 | 04-05-002-11W2 to 04-29-01-11W2 | 04-05-002-11W2 | 04-29-001-11W2 | Oil Satellite | Oil Satellite | Flowline |  | SATURN OIL & GAS INC. | Operating | Oil Well Effluent |  | Fibreglass | 3.591 | 3.6 | 107.4 | 3.2 | 1 | CEN | 800 |  | 4412 | 4412 | 4412 | 0 | 1.5 | Uncoated | Uncoated | 0 | SHAPEFILE | N
PL-00028966 | 108508 | Y | 2 | SK PS 00193312 | 2024-01-12 | 900 | 10-35-016-26W3 | 08-35-016-26W3 | Blind End | Blind End | Flowline |  | CITY OF MEDICINE HAT | Abandoned | Natural Gas |  |  | 0.597 | 0.597 | [13 empty] | 0 | SHAPEFILE | N
PL-00029821 | 242481 | Y | 1 | SK PS 00194377 | 2024-01-12 | 1 | 06-28-013-22W3 | 10-29-013-22W3 | Blind End | Blind End | Flowline |  | CITY OF MEDICINE HAT | Abandoned | Natural Gas |  |  | 1.345 | 1.345 | [13 empty] | 0 | SHAPEFILE | N
PL-00029652 | 177166 | Y | 1 | SK PS 00194186 | 2024-01-12 | 1 | 06-01-017-23W3 | 08-01-017-23W3 | Blind End | Blind End | Flowline |  | CITY OF MEDICINE HAT | Abandoned | Natural Gas |  |  | 0.87 | 0.87 | [13 empty] | 0 | SHAPEFILE | N
PL-00028788 | ISH-169 | Y | 12 | SK PS 00192637 | 2024-01-12 |  | 12-14-028-23W3 | 05-14-028-23W3 | Well | Well | Flowline |  | ISH ENERGY LTD. | Abandoned | Oil Well Effluent |  | Steel | 0.41 | 0.41 | 88.9 | [7 empty] | 6000 |  |  |  |  | 0 | SYSGEN | N
PL-00029705 | 185870 | Y | 1 | SK PS 00194240 | 2024-01-12 | 1 | 10-05-018-24W3 | 04-04-018-24W3 | Blind End | Blind End | Flowline |  | CITY OF MEDICINE HAT | Abandoned | Natural Gas |  |  | 1.293 | 1.293 | [13 empty] | 0 | SHAPEFILE | N
PL-00029392 | 131696 | Y | 2 | SK PS 00193847 | 2024-01-12 | 900 | 02-34-016-24W3 | 06-34-016-24W3 | Blind End | Blind End | Flowline |  | CITY OF MEDICINE HAT | Abandoned | Natural Gas |  |  | 0.548 | 0.548 | [13 empty] | 0 | SHAPEFILE | N
PL-00028832 | 126253 | Y | 1 | SK PS 00193060 | 2024-01-12 | 126253-1 | 03-35-015-16W3 | 05-35-015-16W3 | Well | Oil Satellite | Flowline |  | FORTITUDE RESOURCES INC. | Operating | Oil Well Effluent |  |  | 0.637 | 0.637 | [8 empty] | 4960 | [5 empty] | SHAPEFILE | N
PL-00029004 | 108627 | Y | 1 | SK PS 00193408 | 2024-01-12 | 1 | 14-29-018-27W3 | 16-29-018-27W3 | Blind End | Blind End | Flowline |  | CITY OF MEDICINE HAT | Abandoned | Natural Gas |  |  | 0.785 | 0.785 | [13 empty] | 0 | SHAPEFILE | N
PL-00029760 | 187888 | Y | 1 | SK PS 00194295 | 2024-01-12 | 1 | 10-12-018-24W3 | 11-12-018-24W3 | Blind End | Blind End | Flowline |  | CITY OF MEDICINE HAT | Abandoned | Natural Gas |  |  | 0.507 | 0.507 | [13 empty] | 0 | SHAPEFILE | N
PL-00029843 | 244575 | Y | 1 | SK PS 00194399 | 2024-01-12 | 1 | 02-13-015-24W3 | 08-14-015-24W3 | Blind End | Blind End | Flowline |  | CITY OF MEDICINE HAT | Abandoned | Natural Gas |  |  | 1.306 | 1.306 | [13 empty] | 0 | SHAPEFILE | N
PL-00029377 | 131681 | Y | 1 | SK PS 00193826 | 2024-01-12 | 1 | 04-32-016-23W3 | 13-29-016-23W3 | Blind End | Blind End | Flowline |  | CITY OF MEDICINE HAT | Abandoned | Natural Gas |  |  | 0.338 | 0.338 | [13 empty] | 0 | SHAPEFILE | N
PL-00029318 | 131615 | Y | 1 | SK PS 00193748 | 2024-01-12 | 1 | 06-07-017-23W3 | 14-07-017-23W3 | Blind End | Blind End | Flowline |  | CITY OF MEDICINE HAT | Abandoned | Natural Gas |  |  | 0.727 | 0.727 | [13 empty] | 0 | SHAPEFILE | N
PL-00029798 | 189147 | Y | 6 | SK PS 00194350 | 2024-01-12 | 904 | 14-18-018-24W3 | 06-19-018-24W3 | Blind End | Blind End | Flowline |  | CITY OF MEDICINE HAT | Abandoned | Natural Gas |  |  | 0.736 | 0.736 | [13 empty] | 0 | SHAPEFILE | N
PL-00029703 | 185868 | Y | 1 | SK PS 00194238 | 2024-01-12 | 1 | 04-19-018-24W3 | 12-19-018-24W3 | Blind End | Blind End | Flowline |  | CITY OF MEDICINE HAT | Abandoned | Natural Gas |  |  | 0.961 | 0.961 | [13 empty] | 0 | SHAPEFILE | N
PL-00028936 | 108478 | Y | 3 | SK PS 00193204 | 2024-01-12 | 901 | 14-35-016-26W3 | 16-34-016-26W3 | Blind End | Blind End | Flowline |  | CITY OF MEDICINE HAT | Abandoned | Natural Gas |  |  | 0.827 | 0.827 | [13 empty] | 0 | SHAPEFILE | N
PL-00028781 | ISH-162 | Y | 4 | SK PS 00192408 | 2024-01-12 |  | 13-02-028-23W3 | 04-11-028-23W3 | Well | Well | Flowline |  | ISH ENERGY LTD. | Abandoned | Oil Well Effluent |  | Steel | 0.402 | 0.402 | 88.9 | [7 empty] | 6000 |  |  |  |  | 0 | SYSGEN | N
PL-00028800 | ISH-139 | Y | 4 | SK PS 00192802 | 2024-01-12 |  | 13-18-030-22W3 | 01-24-030-23W3 | Well | Well | Flowline |  | ISH ENERGY LTD. | Abandoned | Oil Well Effluent |  | Steel | 0.337 | 0.337 | 60.3 | [7 empty] | 6000 |  |  |  |  | 0 | SYSGEN | N
PL-00029359 | 131661 | Y | 1 | SK PS 00193798 | 2024-01-12 | 1 | 08-23-016-23W3 | 06-23-016-23W3 | Blind End | Blind End | Flowline |  | CITY OF MEDICINE HAT | Abandoned | Natural Gas |  |  | 0.652 | 0.652 | [13 empty] | 0 | SHAPEFILE | N
PL-00028790 | ISH-171 | Y | 3 | SK PS 00192688 | 2024-01-12 |  | 01-18-028-22W3 | 02-18-028-22W3 | Well | Pipeline Segment Connection Below Ground | Flowline |  | ISH ENERGY LTD. | Abandoned | Oil Well Effluent |  | Steel | 0.199 | 0.199 | 60.3 | [7 empty] | 6000 |  |  |  |  | 0 | SYSGEN | N
PL-00029446 | 131758 | Y | 1 | SK PS 00193923 | 2024-01-12 | 1 | 14-05-016-23W3 | 06-05-016-23W3 | Blind End | Blind End | Flowline |  | CITY OF MEDICINE HAT | Abandoned | Natural Gas |  |  | 0.812 | 0.812 | [13 empty] | 0 | SHAPEFILE | N
PL-00029517 | 131835 | Y | 1 | SK PS 00194031 | 2024-01-12 | 1 | 14-25-015-24W3 | 02-25-015-24W3 | Blind End | Blind End | Flowline |  | CITY OF MEDICINE HAT | Abandoned | Natural Gas |  |  | 1.81 | 1.81 | [13 empty] | 0 | SHAPEFILE | N
PL-00028794 | ISH-176 | Y | 4 | SK PS 00192786 | 2024-01-12 |  | 06-24-028-24W3 | 06-25-028-24W3 | Oil Satellite | Oil Satellite | Flowline |  | ISH ENERGY LTD. | Operating | Oil Well Effluent |  | Steel | 1.495 | 1.495 | 88.9 | [7 empty] | 6000 |  |  |  |  | 0 | SYSGEN | N
PL-00028816 | ISH-153 | Y | 29 | SK PS 00192991 | 2024-01-12 |  | 04-21-029-23W3 | 01-20-029-23W3 | Well | Well | Flowline |  | ISH ENERGY LTD. | Operating | Oil Well Effluent |  | Steel | 0.503 | 0.503 | 60.3 | [7 empty] | 6000 |  |  |  |  | 0 | SYSGEN | N
PL-00029284 | 131580 | Y | 1 | SK PS 00193708 | 2024-01-12 | 1 | 08-24-017-24W3 | 06-24-017-24W3 | Blind End | Blind End | Flowline |  | CITY OF MEDICINE HAT | Abandoned | Natural Gas |  |  | 0.684 | 0.684 | [13 empty] | 0 | SHAPEFILE | N
PL-00029346 | 131647 | Y | 1 | SK PS 00193784 | 2024-01-12 | 1 | 16-31-016-23W3 | 14-32-016-23W3 | Blind End | Blind End | Flowline |  | CITY OF MEDICINE HAT | Abandoned | Natural Gas |  |  | 0.75 | 0.75 | [13 empty] | 0 | SHAPEFILE | N
PL-00028786 | ISH-167 | Y | 3 | SK PS 00192538 | 2024-01-12 |  | 09-17-028-23W3 | 09-17-028-23W3 | Well | Oil Satellite | Flowline |  | ISH ENERGY LTD. | Abandoned | Oil Well Effluent |  | Steel | 0.249 | 0.249 | 60.3 | [7 empty] | 6000 |  |  |  |  | 0 | SYSGEN | N
PL-00028933 | Hoosier N 1 | Y | 11 | SK PS 00193190 | 2024-01-12 | SK7003 | 05-12-032-27W3 | 06-12-032-27W3 | Blind End | Blind End | Flowline |  | BAYTEX ENERGY LTD. | Discontinued | Fuel Gas |  | Steel | 0.235 | 0.235 | 60.3 | [7 empty] | 0 |  |  | Uncoated |  |  | SYSGEN | N
PL-00029439 | 131749 | Y | 1 | SK PS 00193906 | 2024-01-12 | 1 | 08-22-016-24W3 | 09-22-016-24W3 | Blind End | Blind End | Flowline |  | CITY OF MEDICINE HAT | Abandoned | Natural Gas |  |  | 0.258 | 0.258 | [13 empty] | 0 | SHAPEFILE | N
PL-00028787 | ISH-168 | Y | 24 | SK PS 00192602 | 2024-01-12 |  | 11-15-028-23W3 | 06-15-028-23W3 | Well | Well | Flowline |  | ISH ENERGY LTD. | Abandoned | Oil Well Effluent |  | Steel | 0.407 | 0.407 | 88.9 | [7 empty] | 6000 |  |  |  |  | 0 | SYSGEN | N
PL-00029793 | 188470 | Y | 1 | SK PS 00194328 | 2024-01-12 | 1 | 04-04-018-24W3 | 14-14-017-24W3 | Blind End | Blind End | Flowline |  | CITY OF MEDICINE HAT | Abandoned | Natural Gas |  |  | 7.679 | 7.679 | [13 empty] | 0 | SHAPEFILE | N
PL-00029278 | 131574 | Y | 1 | SK PS 00193699 | 2024-01-12 | 1 | 16-13-017-24W3 | 08-18-017-23W3 | Blind End | Blind End | Flowline |  | CITY OF MEDICINE HAT | Abandoned | Natural Gas |  |  | 1.844 | 1.844 | [13 empty] | 0 | SHAPEFILE | N
PL-00029603 | 151993 | Y | 1 | SK PS 00194133 | 2024-01-12 | 1 | 09-03-015-24W3 | 16-03-015-24W3 | Blind End | Blind End | Flowline |  | CITY OF MEDICINE HAT | Abandoned | Natural Gas |  |  | 0.667 | 0.667 | [13 empty] | 0 | SHAPEFILE | N
PL-00029632 | 174211 | Y | 1 | SK PS 00194165 | 2024-01-12 | 1 | 05-18-018-27W3 | 04-18-018-27W3 | Blind End | Blind End | Flowline |  | CITY OF MEDICINE HAT | Abandoned | Natural Gas |  |  | 0.41 | 0.41 | [13 empty] | 0 | SHAPEFILE | N
PL-00029732 | 185927 | Y | 1 | SK PS 00194267 | 2024-01-12 | 1 | 12-20-018-24W3 | 10-20-018-24W3 | Blind End | Blind End | Flowline |  | CITY OF MEDICINE HAT | Abandoned | Natural Gas |  |  | 0.868 | 0.868 | [13 empty] | 0 | SHAPEFILE | N
PL-00028787 | ISH-168 | Y | 19 | SK PS 00192597 | 2024-01-12 |  | 02-22-028-23W3 | 14-15-028-23W3 | Well | Well | Flowline |  | ISH ENERGY LTD. | Abandoned | Oil Well Effluent |  | Steel | 0.622 | 0.622 | 88.9 | [7 empty] | 6000 |  |  |  |  | 0 | SYSGEN | N
PL-00028857 | 146880 | Y | 1 | SK PS 00193085 | 2024-01-12 | 146880-1 | 16-19-015-18W3 | 14-19-015-18W3 | Well | Multi Well Battery | Flowline |  | FORTITUDE RESOURCES INC. | Discontinued | Oil Well Effluent |  |  | 0.805 | 0.805 | [8 empty] | 4960 | [5 empty] | SHAPEFILE | N
PL-00028784 | ISH-165 | Y | 5 | SK PS 00192501 | 2024-01-12 |  | 11-09-028-23W3 | 11-09-028-23W3 | Well | Pipeline Segment Connection Below Ground | Flowline |  | ISH ENERGY LTD. | Abandoned | Oil Well Effluent |  | Steel | 0.15 | 0.15 | 60.3 | [7 empty] | 6000 |  |  |  |  | 0 | SYSGEN | N
PL-00029891 | 249152 | Y | 1 | SK PS 00194447 | 2024-01-12 | 1 | 11-16-016-22W3 | 11-17-016-22W3 | Blind End | Blind End | Flowline |  | CITY OF MEDICINE HAT | Abandoned | Natural Gas |  |  | 2.267 | 2.267 | [13 empty] | 0 | SHAPEFILE | N
PL-00029382 | 131686 | Y | 1 | SK PS 00193833 | 2024-01-12 | 1 | 02-35-016-24W3 | 02-35-016-24W3 | Blind End | Blind End | Flowline |  | CITY OF MEDICINE HAT | Abandoned | Natural Gas |  |  | 0.275 | 0.275 | [13 empty] | 0 | SHAPEFILE | N
PL-00029761 | 187889 | Y | 1 | SK PS 00194296 | 2024-01-12 | 1 | 08-12-018-24W3 | 10-12-018-24W3 | Blind End | Blind End | Flowline |  | CITY OF MEDICINE HAT | Abandoned | Natural Gas |  |  | 0.455 | 0.455 | [13 empty] | 0 | SHAPEFILE | N
PL-00028778 | ISH-158 | Y | 13 | SK PS 00192367 | 2024-01-12 |  | 14-32-027-23W3 | 15-32-027-23W3 | Well | Well | Flowline |  | ISH ENERGY LTD. | Abandoned | Oil Well Effluent |  | Steel | 0.407 | 0.407 | 88.9 | [7 empty] | 6000 |  |  |  |  | 0 | SYSGEN | N
PL-00028889 | ISH-181 | Y | 5 | SK PS 00193123 | 2024-01-12 |  | 01-35-048-20W3 | 07-35-048-20W3 | Well | Well | Flowline |  | AVALON OIL & GAS LTD. | Operating | Salt water | Produced Water | Steel | 0.227 | 0.227 | 60.3 | [7 empty] | 6000 |  |  | Concrete |  | 0 | SYSGEN | N
PL-00028804 | ISH-143 | Y | 3 | SK PS 00192883 | 2024-01-12 |  | 15-16-030-23W3 | 02-21-030-23W3 | Well | Pipeline Segment Connection Below Ground | Flowline |  | ISH ENERGY LTD. | Abandoned | Oil Well Effluent |  | Steel | 0.464 | 0.464 | 60.3 | [7 empty] | 6000 |  |  |  |  | 0 | SYSGEN | N
PL-00029422 | 131730 | Y | 3 | SK PS 00193888 | 2024-01-12 | 901 | 06-23-016-24W3 | 14-23-016-24W3 | Blind End | Blind End | Flowline |  | CITY OF MEDICINE HAT | Abandoned | Natural Gas |  |  | 0.765 | 0.765 | [13 empty] | 0 | SHAPEFILE | N
PL-00028862 | 194294 | Y | 1 | SK PS 00193090 | 2024-01-12 | 194294-1 | 15-32-015-18W3 | 10-32-015-18W3 | Well | Pipeline Segment Connection Below Ground | Flowline |  | FORTITUDE RESOURCES INC. | Operating | Oil Well Effluent |  |  | 0.34 | 0.34 | [8 empty] | 4960 | [5 empty] | SHAPEFILE | N
PL-00029323 | 131620 | Y | 1 | SK PS 00193754 | 2024-01-12 | 1 | 06-06-017-23W3 | 04-06-017-23W3 | Blind End | Blind End | Flowline |  | CITY OF MEDICINE HAT | Abandoned | Natural Gas |  |  | 0.653 | 0.653 | [13 empty] | 0 | SHAPEFILE | N
PL-00029825 | 242867 | Y | 1 | SK PS 00194381 | 2024-01-12 | 1 | 02-02-017-23W3 | 04-01-017-23W3 | Blind End | Blind End | Flowline |  | CITY OF MEDICINE HAT | Abandoned | Natural Gas |  |  | 0.863 | 0.863 | [13 empty] | 0 | SHAPEFILE | N
PL-00028791 | ISH-172 | Y | 29 | SK PS 00192744 | 2024-01-12 |  | 06-21-028-23W3 | 06-21-028-23W3 | Well | Well | Flowline |  | ISH ENERGY LTD. | Abandoned | Oil Well Effluent |  | Steel | 0.247 | 0.247 | 60.3 | [7 empty] | 6000 |  |  |  |  | 0 | SYSGEN | N
PL-00028890 | 10.2260.100 | Y | 1 | SK PS 00193137 | 2024-01-12 |  | 13-34-027-18W3 | 12-34-027-18W3 | Well | Pipeline Segment Connection Below Ground | Flowline | 10.2260.100 TOTNES STORAGE FIELD NPS 6 WELL 13-34 | BAYHURST GAS LIMITED | Abandoned | Natural Gas |  |  | 0.281 | 0.281 | [8 empty] | 6895 | [5 empty] | SYSGEN | N
PL-00028801 | ISH-140 | Y | 15 | SK PS 00192834 | 2024-01-12 |  | 14-19-030-23W3 | 15-19-030-23W3 | Pipeline Segment Connection Below Ground | Well | Flowline |  | ISH ENERGY LTD. | Operating | Oil Well Effluent |  | Steel | 0.403 | 0.403 | 88.9 | [7 empty] | 6000 |  |  |  |  | 0 | SYSGEN | N
PL-00028788 | ISH-169 | Y | 9 | SK PS 00192634 | 2024-01-12 |  | 09-14-028-23W3 | 16-14-028-23W3 | Well | Pipeline Segment Connection Below Ground | Flowline |  | ISH ENERGY LTD. | Abandoned | Oil Well Effluent |  | Steel | 0.385 | 0.385 | 60.3 | [7 empty] | 6000 |  |  |  |  | 0 | SYSGEN | N
PL-00029539 | 131857 | Y | 1 | SK PS 00194059 | 2024-01-12 | 1 | 15-23-015-24W3 | 16-23-015-24W3 | Blind End | Blind End | Flowline |  | CITY OF MEDICINE HAT | Abandoned | Natural Gas |  |  | 0.4 | 0.4 | [13 empty] | 0 | SHAPEFILE | N
PL-00029056 | 113892 | Y | 1 | SK PS 00193465 | 2024-01-12 | 1 | 06-05-018-24W3 | 08-05-018-24W3 | Blind End | Blind End | Flowline |  | CITY OF MEDICINE HAT | Abandoned | Natural Gas |  |  | 0.982 | 0.982 | [13 empty] | 0 | SHAPEFILE | N
PL-00028944 | 108486 | Y | 4 | SK PS 00193237 | 2024-01-12 | 902 | 14-02-017-26W3 | 16-03-017-26W3 | Blind End | Blind End | Flowline |  | CITY OF MEDICINE HAT | Abandoned | Natural Gas |  |  | 0.829 | 0.829 | [13 empty] | 0 | SHAPEFILE | N
PL-00029715 | 185910 | Y | 1 | SK PS 00194250 | 2024-01-12 | 1 | 02-08-018-24W3 | 06-08-018-24W3 | Blind End | Blind End | Flowline |  | CITY OF MEDICINE HAT | Abandoned | Natural Gas |  |  | 0.565 | 0.565 | [13 empty] | 0 | SHAPEFILE | N
PL-00028786 | ISH-167 | Y | 32 | SK PS 00192567 | 2024-01-12 |  | 12-16-028-23W3 | 12-16-028-23W3 | Well | Well | Flowline |  | ISH ENERGY LTD. | Abandoned | Oil Well Effluent |  | Steel | 0.24 | 0.24 | 60.3 | [7 empty] | 6000 |  |  |  |  | 0 | SYSGEN | N
PL-00028954 | 108496 | Y | 2 | SK PS 00193271 | 2024-01-12 | 900 | 08-27-017-26W3 | 06-27-017-26W3 | Blind End | Blind End | Flowline |  | CITY OF MEDICINE HAT | Abandoned | Natural Gas |  |  | 0.827 | 0.827 | [13 empty] | 0 | SHAPEFILE | N
PL-00028788 | ISH-169 | Y | 21 | SK PS 00192646 | 2024-01-12 |  | 05-23-028-23W3 | 03-23-028-23W3 | Well | Well | Flowline |  | ISH ENERGY LTD. | Abandoned | Oil Well Effluent |  | Steel | 0.58 | 0.58 | 60.3 | [7 empty] | 6000 |  |  |  |  | 0 | SYSGEN | N
PL-00028784 | ISH-165 | Y | 24 | SK PS 00192520 | 2024-01-12 |  | 14-09-028-23W3 | 14-09-028-23W3 | Well | Pipeline Segment Connection Below Ground | Flowline |  | ISH ENERGY LTD. | Abandoned | Oil Well Effluent |  | Steel | 0.121 | 0.121 | 60.3 | [7 empty] | 6000 |  |  |  |  | 0 | SYSGEN | N
PL-00029470 | 131786 | Y | 1 | SK PS 00193964 | 2024-01-12 | 1 | 16-05-015-23W3 | 14-03-015-23W3 | Blind End | Blind End | Flowline |  | CITY OF MEDICINE HAT | Abandoned | Natural Gas |  |  | 2.451 | 2.451 | [13 empty] | 0 | SHAPEFILE | N
PL-00028889 | ISH-181 | Y | 17 | SK PS 00193135 | 2024-01-12 |  | 05-35-048-20W3 | 14-35-048-20W3 | Multi Well Battery | Injection/Disposal Facility | Flowline |  | AVALON OIL & GAS LTD. | Operating | Salt water | Produced Water | Fibreglass | 0.843 | 0.843 | 88.9 | [7 empty] | 6000 |  |  |  |  | 0 | SYSGEN | N
PL-00029436 | 131745 | Y | 1 | SK PS 00193902 | 2024-01-12 | 1 | 02-26-016-24W3 | 07-26-016-24W3 | Blind End | Blind End | Flowline |  | CITY OF MEDICINE HAT | Abandoned | Natural Gas |  |  | 0.439 | 0.439 | [13 empty] | 0 | SHAPEFILE | N
PL-00028789 | ISH-170 | Y | 24 | SK PS 00192677 | 2024-01-12 |  | 04-13-028-23W3 | 05-13-028-23W3 | Well | Well | Flowline |  | ISH ENERGY LTD. | Abandoned | Oil Well Effluent |  | Steel | 0.4 | 0.4 | 88.9 | [7 empty] | 6000 |  |  |  |  | 0 | SYSGEN | N
PL-00028782 | ISH-163 | Y | 3 | SK PS 00192467 | 2024-01-12 |  | 02-10-028-23W3 | 04-10-028-23W3 | Well | Well | Flowline |  | ISH ENERGY LTD. | Abandoned | Oil Well Effluent |  | Steel | 0.806 | 0.806 | 60.3 | [7 empty] | 6000 |  |  |  |  | 0 | SYSGEN | N
PL-00028947 | 108489 | Y | 6 | SK PS 00193249 | 2024-01-12 | 904 | 14-13-017-26W3 | 06-13-017-26W3 | Blind End | Blind End | Flowline |  | CITY OF MEDICINE HAT | Abandoned | Natural Gas |  |  | 0.821 | 0.821 | [13 empty] | 0 | SHAPEFILE | N
PL-00028781 | ISH-162 | Y | 59 | SK PS 00192463 | 2024-01-12 |  | 05-11-028-23W3 | 12-11-028-23W3 | Well | Well | Flowline |  | ISH ENERGY LTD. | Abandoned | Oil Well Effluent |  | Steel | 0.401 | 0.401 | 60.3 | [7 empty] | 6000 |  |  |  |  | 0 | SYSGEN | N
PL-00028784 | ISH-165 | Y | 7 | SK PS 00192503 | 2024-01-12 |  | 09-09-028-23W3 | 16-09-028-23W3 | Well | Oil Satellite | Flowline |  | ISH ENERGY LTD. | Abandoned | Oil Well Effluent |  | Steel | 0.404 | 0.404 | 60.3 | [7 empty] | 6000 |  |  |  |  | 0 | SYSGEN | N
PL-00028877 | 196069 | Y | 1 | SK PS 00193105 | 2024-01-12 | 196069-1 | 11-04-016-18W3 | 04-05-016-18W3 | Well | Oil Satellite | Flowline |  | FORTITUDE RESOURCES INC. | Discontinued | Oil Well Effluent |  |  | 2.174 | 2.174 | [8 empty] | 4960 | [5 empty] | SHAPEFILE | N
PL-00028790 | ISH-171 | Y | 13 | SK PS 00192698 | 2024-01-12 |  | 07-18-028-22W3 | 06-18-028-22W3 | Well | Oil Satellite | Flowline |  | ISH ENERGY LTD. | Abandoned | Oil Well Effluent |  | Steel | 0.405 | 0.405 | 60.3 | [7 empty] | 6000 |  |  |  |  | 0 | SYSGEN | N
PL-00028802 | ISH-141 | Y | 1 | SK PS 00192857 | 2024-01-12 |  | 05-18-030-23W3 | 06-18-030-23W3 | Well | Well | Flowline |  | ISH ENERGY LTD. | Operating | Oil Well Effluent |  | Steel | 0.463 | 0.463 | 114.3 | [7 empty] | 6000 |  |  |  |  | 0 | SYSGEN | N
PL-00029858 | 248367 | Y | 1 | SK PS 00194414 | 2024-01-12 | 1 | 06-19-017-23W3 | 02-19-017-23W3 | Blind End | Blind End | Flowline |  | CITY OF MEDICINE HAT | Abandoned | Natural Gas |  |  | 0.473 | 0.473 | [13 empty] | 0 | SHAPEFILE | N
PL-00028963 | 108505 | Y | 2 | SK PS 00193301 | 2024-01-12 | 900 | 16-01-016-26W3 | 08-12-016-26W3 | Blind End | Blind End | Flowline |  | CITY OF MEDICINE HAT | Abandoned | Natural Gas |  |  | 0.917 | 0.917 | [13 empty] | 0 | SHAPEFILE | N
PL-00028814 | ISH-151 | Y | 12 | SK PS 00192936 | 2024-01-12 |  | 16-26-029-24W3 | 12-25-029-24W3 | Well | Pipeline Segment Connection Below Ground | Flowline |  | ISH ENERGY LTD. | Operating | Oil Well Effluent |  | Steel | 0.649 | 0.649 | 114.3 | [7 empty] | 6000 |  |  |  |  | 0 | SYSGEN | N
PL-00029093 | 113931 | Y | 1 | SK PS 00193504 | 2024-01-12 | 1 | 02-35-016-23W3 | 04-36-016-23W3 | Blind End | Blind End | Flowline |  | CITY OF MEDICINE HAT | Abandoned | Natural Gas |  |  | 0.713 | 0.713 | [13 empty] | 0 | SHAPEFILE | N
PL-00029398 | 131704 | Y | 1 | SK PS 00193855 | 2024-01-12 | 1 | 14-22-016-24W3 | 02-27-016-24W3 | Blind End | Blind End | Flowline |  | CITY OF MEDICINE HAT | Abandoned | Natural Gas |  |  | 0.612 | 0.612 | [13 empty] | 0 | SHAPEFILE | N
PL-00028790 | ISH-171 | Y | 8 | SK PS 00192693 | 2024-01-12 |  | 04-18-028-22W3 | 04-18-028-22W3 | Well | Well | Flowline |  | ISH ENERGY LTD. | Abandoned | Oil Well Effluent |  | Steel | 0.234 | 0.234 | 60.3 | [7 empty] | 6000 |  |  |  |  | 0 | SYSGEN | N
PL-00029463 | 131779 | Y | 1 | SK PS 00193949 | 2024-01-12 | 1 | 08-28-015-23W3 | 08-28-015-23W3 | Blind End | Blind End | Flowline |  | CITY OF MEDICINE HAT | Abandoned | Natural Gas |  |  | 0.056 | 0.056 | [13 empty] | 0 | SHAPEFILE | N
PL-00028762 | 27.1300.100 | Y | 1 | SK PS 00192328 | 2024-01-12 |  | 15-32-014-30W1 | 15-32-014-30W1 | Pipeline Segment Connection Below Ground | Compressor Station | Flowline | Moosomin Storage NPS 10 Trunk A | TRANSGAS LIMITED | Operating | Natural Gas |  |  | 0.072 | 0.072 | [8 empty] | 3000 | [5 empty] | SYSGEN | N
PL-00029425 | 131734 | Y | 1 | SK PS 00193891 | 2024-01-12 | 1 | 11-23-016-24W3 | 12-23-016-24W3 | Blind End | Blind End | Flowline |  | CITY OF MEDICINE HAT | Abandoned | Natural Gas |  |  | 0.543 | 0.543 | [13 empty] | 0 | SHAPEFILE | N
PL-00029859 | 248368 | Y | 1 | SK PS 00194415 | 2024-01-12 | 1 | 04-19-017-23W3 | 06-19-017-23W3 | Blind End | Blind End | Flowline |  | CITY OF MEDICINE HAT | Abandoned | Natural Gas |  |  | 0.577 | 0.577 | [13 empty] | 0 | SHAPEFILE | N
PL-00029143 | 113988 | Y | 1 | SK PS 00193556 | 2024-01-12 | 1 | 02-29-016-23W3 | 03-29-016-23W3 | Blind End | Blind End | Flowline |  | CITY OF MEDICINE HAT | Abandoned | Natural Gas |  |  | 0.343 | 0.343 | [13 empty] | 0 | SHAPEFILE | N
PL-00028981 | 108523 | Y | 1 | SK PS 00193355 | 2024-01-12 | 1 | 06-15-018-28W3 | 08-16-018-28W3 | Blind End | Blind End | Flowline |  | CITY OF MEDICINE HAT | Abandoned | Natural Gas |  |  | 0.842 | 0.842 | [13 empty] | 0 | SHAPEFILE | N
PL-00028888 | ISH-180 | Y | 1 | SK PS 00193116 | 2024-01-12 |  | 02-35-048-20W3 | 05-35-048-20W3 | Well | Compressor Station | Flowline |  | AVALON OIL & GAS LTD. | Operating | Natural Gas |  | Steel | 1.097 | 1.097 | 60.3 | [7 empty] | 6000 |  |  |  |  | 0 | SYSGEN | N
PL-00029158 | 114003 | Y | 1 | SK PS 00193572 | 2024-01-12 | 1 | 14-14-016-24W3 | 16-14-016-24W3 | Blind End | Blind End | Flowline |  | CITY OF MEDICINE HAT | Abandoned | Natural Gas |  |  | 0.776 | 0.776 | [13 empty] | 0 | SHAPEFILE | N
PL-00029645 | 174365 | Y | 1 | SK PS 00194178 | 2024-01-12 | 1 | 08-03-018-28W3 | 02-03-018-28W3 | Blind End | Blind End | Flowline |  | CITY OF MEDICINE HAT | Abandoned | Natural Gas |  |  | 0.609 | 0.609 | [13 empty] | 0 | SHAPEFILE | N
PL-00028784 | ISH-165 | Y | 18 | SK PS 00192514 | 2024-01-12 |  | 01-09-028-23W3 | 08-09-028-23W3 | Well | Oil Satellite | Flowline |  | ISH ENERGY LTD. | Abandoned | Oil Well Effluent |  | Steel | 0.42 | 0.42 | 60.3 | [7 empty] | 6000 |  |  |  |  | 0 | SYSGEN | N
PL-00028815 | ISH-152 | Y | 2 | SK PS 00192943 | 2024-01-12 |  | 08-36-029-24W3 | 01-36-029-24W3 | Well | Well | Flowline |  | ISH ENERGY LTD. | Operating | Oil Well Effluent |  | Steel | 0.402 | 0.402 | 60.3 | [7 empty] | 6000 |  |  |  |  | 0 | SYSGEN | N
PL-00028786 | ISH-167 | Y | 2 | SK PS 00192537 | 2024-01-12 |  | 16-17-028-23W3 | 09-17-028-23W3 | Well | Oil Satellite | Flowline |  | ISH ENERGY LTD. | Abandoned | Oil Well Effluent |  | Steel | 0.401 | 0.401 | 60.3 | [7 empty] | 6000 |  |  |  |  | 0 | SYSGEN | N
PL-00029798 | 189147 | Y | 3 | SK PS 00194347 | 2024-01-12 | 901 | 16-19-018-24W3 | 14-20-018-24W3 | Blind End | Blind End | Flowline |  | CITY OF MEDICINE HAT | Abandoned | Natural Gas |  |  | 0.866 | 0.866 | [13 empty] | 0 | SHAPEFILE | N
PL-00028802 | ISH-141 | Y | 10 | SK PS 00192866 | 2024-01-12 |  | 09-20-030-23W3 | 12-21-030-23W3 | Pipeline Segment Connection Below Ground | Well | Flowline |  | ISH ENERGY LTD. | Operating | Oil Well Effluent |  | Steel | 0.424 | 0.424 | 88.9 | [7 empty] | 6000 |  |  |  |  | 0 | SYSGEN | N
PL-00028789 | ISH-170 | Y | 9 | SK PS 00192662 | 2024-01-12 |  | 09-13-028-23W3 | 10-13-028-23W3 | Well | Well | Flowline |  | ISH ENERGY LTD. | Abandoned | Oil Well Effluent |  | Steel | 0.348 | 0.348 | 60.3 | [7 empty] | 6000 |  |  |  |  | 0 | SYSGEN | N
PL-00029496 | 131813 | Y | 3 | SK PS 00194000 | 2024-01-12 | 901 | 16-17-015-23W3 | 14-17-015-23W3 | Blind End | Blind End | Flowline |  | CITY OF MEDICINE HAT | Abandoned | Natural Gas |  |  | 0.818 | 0.818 | [13 empty] | 0 | SHAPEFILE | N
PL-00028786 | ISH-167 | Y | 16 | SK PS 00192551 | 2024-01-12 |  | 03-16-028-23W3 | 01-16-028-23W3 | Well | Oil Satellite | Flowline |  | ISH ENERGY LTD. | Abandoned | Oil Well Effluent |  | Steel | 0.723 | 0.723 | 60.3 | [7 empty] | 6000 |  |  |  |  | 0 | SYSGEN | N
PL-00029069 | 113906 | Y | 1 | SK PS 00193479 | 2024-01-12 | 1 | 14-11-017-24W3 | 10-11-017-24W3 | Blind End | Blind End | Flowline |  | CITY OF MEDICINE HAT | Abandoned | Natural Gas |  |  | 0.657 | 0.657 | [13 empty] | 0 | SHAPEFILE | N
PL-00028817 | ISH-154 | Y | 5 | SK PS 00193012 | 2024-01-12 |  | 08-24-029-24W3 | 16-24-029-24W3 | Well | Single Well Battery | Flowline |  | ISH ENERGY LTD. | Abandoned | Oil Well Effluent |  | Steel | 0.818 | 0.818 | 60.3 | [7 empty] | 6000 |  |  |  |  | 0 | SYSGEN | N
PL-00029419 | 131727 | Y | 1 | SK PS 00193883 | 2024-01-12 | 1 | 10-25-016-24W3 | 11-25-016-24W3 | Blind End | Blind End | Flowline |  | CITY OF MEDICINE HAT | Abandoned | Natural Gas |  |  | 0.467 | 0.467 | [13 empty] | 0 | SHAPEFILE | N
PL-00028767 |  | Y | 1 | SK PS 00192333 | 2024-01-12 | 05-09-001-11W2 to 03-16-001-11W2 | 03-16-001-11W2 | 05-09-001-11W2 | Well | Injection/Disposal Facility | Pipeline |  | SATURN OIL & GAS INC. | Operating | Salt water |  | Fibreglass | 1.252 | 1.2 | 89.3 | 6.6 | 1 | STAR | 2500 |  | 13679 | 13679 | 13679 | 0 | 1.5 | Uncoated | Uncoated | 0 | SHAPEFILE | N
PL-00029809 | 198210 | Y | 1 | SK PS 00194365 | 2024-01-12 | 1 | 13-05-015-23W3 | 14-05-015-23W3 | Blind End | Blind End | Flowline |  | CITY OF MEDICINE HAT | Abandoned | Natural Gas |  |  | 0.541 | 0.541 | [13 empty] | 0 | SHAPEFILE | N
PL-00028925 | 145473 | Y | 1 | SK PS 00193172 | 2024-01-12 | 145473-1 | 15-14-013-23W3 | 13-14-013-23W3 | Well | Pipeline Segment Connection Below Ground | Flowline |  | CANLIN ENERGY CORPORATION | Discontinued | Natural Gas |  |  | 0.739 | 0.739 | [8 empty] | 6200 | [5 empty] | SHAPEFILE | N
PL-00028817 | ISH-154 | Y | 12 | SK PS 00193019 | 2024-01-12 |  | 10-19-029-23W3 | 11-19-029-23W3 | Well | Well | Flowline |  | ISH ENERGY LTD. | Abandoned | Oil Well Effluent |  | Steel | 0.406 | 0.406 | 60.3 | [7 empty] | 6000 |  |  |  |  | 0 | SYSGEN | N
PL-00028790 | ISH-171 | Y | 21 | SK PS 00192706 | 2024-01-12 |  | 05-18-028-22W3 | 05-18-028-22W3 | Well | Well | Flowline |  | ISH ENERGY LTD. | Abandoned | Oil Well Effluent |  | Steel | 0.236 | 0.236 | 60.3 | [7 empty] | 6000 |  |  |  |  | 0 | SYSGEN | N
PL-00028929 | 242307 | Y | 1 | SK PS 00193176 | 2024-01-12 | 242307-1 | 06-04-013-23W3 | 14-04-013-23W3 | Well | Meter Station | Flowline |  | CANLIN ENERGY CORPORATION | Discontinued | Natural Gas |  |  | 0.808 | 0.808 | [8 empty] | 6200 | [5 empty] | SHAPEFILE | N
PL-00029216 | 114062 | Y | 1 | SK PS 00193634 | 2024-01-12 | 1 | 04-36-015-24W3 | 03-36-015-24W3 | Blind End | Blind End | Flowline |  | CITY OF MEDICINE HAT | Abandoned | Natural Gas |  |  | 0.343 | 0.343 | [13 empty] | 0 | SHAPEFILE | N
PL-00028991 | 108535 | Y | 7 | SK PS 00193386 | 2024-01-12 | 905 | 06-19-018-27W3 | 08-24-018-28W3 | Blind End | Blind End | Flowline |  | CITY OF MEDICINE HAT | Abandoned | Natural Gas |  |  | 0.824 | 0.824 | [13 empty] | 0 | SHAPEFILE | N
PL-00029575 | 151962 | Y | 1 | SK PS 00194102 | 2024-01-12 | 1 | 04-07-016-23W3 | 06-07-016-23W3 | Blind End | Blind End | Flowline |  | CITY OF MEDICINE HAT | Abandoned | Natural Gas |  |  | 0.597 | 0.597 | [13 empty] | 0 | SHAPEFILE | N
PL-00028781 | ISH-162 | Y | 1 | SK PS 00192405 | 2024-01-12 |  | 06-02-028-23W3 | 12-02-028-23W3 | Well | Well | Flowline |  | ISH ENERGY LTD. | Abandoned | Oil Well Effluent |  | Steel | 0.538 | 0.538 | 60.3 | [7 empty] | 6000 |  |  |  |  | 0 | SYSGEN | N
PL-00028761 |  | Y | 1 | SK PS 00192327 | 2024-01-12 | 04-29-001-11W2 to 03-16-001-11W2 | 04-29-001-11W2 | 03-16-001-11W2 | Oil Satellite | Multi Well Battery | Pipeline |  | SATURN OIL & GAS INC. | Operating | Oil Well Effluent |  | Fibreglass | 3.939 | 3.9 | 227.3 | 6.7 | 1 | CEN | 800 |  | 4412 | 4412 | 4412 | 0 | 1.5 | Uncoated | Uncoated | 0 | SHAPEFILE | N
PL-00028802 | ISH-141 | Y | 16 | SK PS 00192872 | 2024-01-12 |  | 07-18-030-23W3 | 08-18-030-23W3 | Well | Well | Flowline |  | ISH ENERGY LTD. | Operating | Oil Well Effluent |  | Steel | 0.405 | 0.405 | 114.3 | [7 empty] | 6000 |  |  |  |  | 0 | SYSGEN | N
PL-00028815 | ISH-152 | Y | 13 | SK PS 00192954 | 2024-01-12 |  | 13-30-029-23W3 | 11-30-029-23W3 | Well | Well | Flowline |  | ISH ENERGY LTD. | Operating | Oil Well Effluent |  | Steel | 0.593 | 0.593 | 60.3 | [7 empty] | 6000 |  |  |  |  | 0 | SYSGEN | N
PL-00029074 | 113911 | Y | 1 | SK PS 00193484 | 2024-01-12 | 1 | 16-02-017-24W3 | 12-01-017-24W3 | Blind End | Blind End | Flowline |  | CITY OF MEDICINE HAT | Abandoned | Natural Gas |  |  | 0.491 | 0.491 | [13 empty] | 0 | SHAPEFILE | N
PL-00028780 | ISH-160 | Y | 9 | SK PS 00192404 | 2024-01-12 |  | 09-10-028-23W3 | 16-10-028-23W3 | Well | Well | Flowline |  | ISH ENERGY LTD. | Abandoned | Oil Well Effluent |  | Steel | 0.404 | 0.404 | 88.9 | [7 empty] | 6000 |  |  |  |  | 0 | SYSGEN | N
PL-00029055 | 113891 | Y | 1 | SK PS 00193464 | 2024-01-12 | 1 | 14-05-018-24W3 | 06-05-018-24W3 | Blind End | Blind End | Flowline |  | CITY OF MEDICINE HAT | Abandoned | Natural Gas |  |  | 1.12 | 1.12 | [13 empty] | 0 | SHAPEFILE | N
PL-00028878 | 197145 | Y | 1 | SK PS 00193106 | 2024-01-12 | 197145-1 | 04-05-016-18W3 | 12-32-015-18W3 | Oil Satellite | Multi Well Battery | Flowline |  | FORTITUDE RESOURCES INC. | Operating | Oil Well Effluent |  |  | 0.878 | 0.878 | [8 empty] | 4960 | [5 empty] | SHAPEFILE | N
PL-00028784 | ISH-165 | Y | 25 | SK PS 00192521 | 2024-01-12 |  | 09-09-028-23W3 | 16-09-028-23W3 | Well | Oil Satellite | Flowline |  | ISH ENERGY LTD. | Abandoned | Oil Well Effluent |  | Steel | 0.405 | 0.405 | 88.9 | [7 empty] | 6000 |  |  |  |  | 0 | SYSGEN | N
PL-00029077 | 113914 | Y | 1 | SK PS 00193487 | 2024-01-12 | 1 | 15-01-017-24W3 | 10-01-017-24W3 | Blind End | Blind End | Flowline |  | CITY OF MEDICINE HAT | Abandoned | Natural Gas |  |  | 0.128 | 0.128 | [13 empty] | 0 | SHAPEFILE | N
PL-00029471 | 131787 | Y | 1 | SK PS 00193966 | 2024-01-12 | 1 | 16-03-015-23W3 | 08-03-015-23W3 | Blind End | Blind End | Flowline |  | CITY OF MEDICINE HAT | Abandoned | Natural Gas |  |  | 0.811 | 0.811 | [13 empty] | 0 | SHAPEFILE | N
PL-00028985 | 108529 | Y | 3 | SK PS 00193367 | 2024-01-12 | 901 | 08-03-018-28W3 | 16-03-018-28W3 | Blind End | Blind End | Flowline |  | CITY OF MEDICINE HAT | Abandoned | Natural Gas |  |  | 0.967 | 0.967 | [13 empty] | 0 | SHAPEFILE | N
PL-00029228 | 114075 | Y | 1 | SK PS 00193647 | 2024-01-12 | 1 | 06-01-016-24W3 | 08-02-016-24W3 | Blind End | Blind End | Flowline |  | CITY OF MEDICINE HAT | Abandoned | Natural Gas |  |  | 0.894 | 0.894 | [13 empty] | 0 | SHAPEFILE | N
PL-00028787 | ISH-168 | Y | 32 | SK PS 00192610 | 2024-01-12 |  | 12-15-028-23W3 | 11-15-028-23W3 | Well | Pipeline Segment Connection Below Ground | Flowline |  | ISH ENERGY LTD. | Abandoned | Oil Well Effluent |  | Steel | 0.402 | 0.402 | 60.3 | [7 empty] | 6000 |  |  |  |  | 0 | SYSGEN | N
PL-00028781 | ISH-162 | Y | 25 | SK PS 00192429 | 2024-01-12 |  | 04-11-028-23W3 | 03-11-028-23W3 | Well | Well | Flowline |  | ISH ENERGY LTD. | Abandoned | Oil Well Effluent |  | Steel | 0.286 | 0.286 | 88.9 | [7 empty] | 6000 |  |  |  |  | 0 | SYSGEN | N
PL-00029294 | 131590 | Y | 1 | SK PS 00193719 | 2024-01-12 | 1 | 04-14-017-24W3 | 04-14-017-24W3 | Blind End | Blind End | Flowline |  | CITY OF MEDICINE HAT | Abandoned | Natural Gas |  |  | 0.189 | 0.189 | [13 empty] | 0 | SHAPEFILE | N
PL-00029882 | 248712 | Y | 1 | SK PS 00194438 | 2024-01-12 | 1 | 11-16-017-23W3 | 09-16-017-23W3 | Blind End | Blind End | Flowline |  | CITY OF MEDICINE HAT | Abandoned | Natural Gas |  |  | 1.08 | 1.08 | [13 empty] | 0 | SHAPEFILE | N
PL-00028787 | ISH-168 | Y | 1 | SK PS 00192579 | 2024-01-12 |  | 15-22-028-23W3 | 14-22-028-23W3 | Well | Well | Flowline |  | ISH ENERGY LTD. | Abandoned | Oil Well Effluent |  | Steel | 0.413 | 0.413 | 60.3 | [7 empty] | 6000 |  |  |  |  | 0 | SYSGEN | N
PL-00029910 | 01.3800.100 | Y | 1 | SK PS 00194466 | 2024-01-12 |  | 12-31-062-25W3 | 04-31-062-25W3 | Pipeline Segment Connection Below Ground | Well | Flowline | 01.3800.100 PIERCELAND STORAGE FIELD NPS 6 WELL 12 - 31 | BAYHURST GAS LIMITED | Abandoned | Natural Gas |  |  | 1.11 | 1.11 | [8 empty] | 4965 | [5 empty] | SYSGEN | N
PL-00028789 | ISH-170 | Y | 26 | SK PS 00192679 | 2024-01-12 |  | 11-13-028-23W3 | 06-13-028-23W3 | Well | Pipeline Segment Connection Below Ground | Flowline |  | ISH ENERGY LTD. | Abandoned | Oil Well Effluent |  | Steel | 0.231 | 0.231 | 60.3 | [7 empty] | 6000 |  |  |  |  | 0 | SYSGEN | N
PL-00029787 | 187915 | Y | 1 | SK PS 00194322 | 2024-01-12 | 1 | 06-02-018-24W3 | 11-02-018-24W3 | Blind End | Blind End | Flowline |  | CITY OF MEDICINE HAT | Abandoned | Natural Gas |  |  | 0.346 | 0.346 | [13 empty] | 0 | SHAPEFILE | N
PL-00029571 | 151957 | Y | 1 | SK PS 00194098 | 2024-01-12 | 1 | 12-06-016-23W3 | 14-06-016-23W3 | Blind End | Blind End | Flowline |  | CITY OF MEDICINE HAT | Abandoned | Natural Gas |  |  | 0.568 | 0.568 | [13 empty] | 0 | SHAPEFILE | N
PL-00028975 | 108517 | Y | 1 | SK PS 00193336 | 2024-01-12 | 1 | 06-32-018-28W3 | 08-32-018-28W3 | Blind End | Blind End | Flowline |  | CITY OF MEDICINE HAT | Abandoned | Natural Gas |  |  | 0.799 | 0.799 | [13 empty] | 0 | SHAPEFILE | N
PL-00028817 | ISH-154 | Y | 11 | SK PS 00193018 | 2024-01-12 |  | 02-19-029-23W3 | 01-19-029-23W3 | Well | Well | Flowline |  | ISH ENERGY LTD. | Abandoned | Oil Well Effluent |  | Steel | 0.483 | 0.483 | 60.3 | [7 empty] | 6000 |  |  |  |  | 0 | SYSGEN | N
PL-00029863 | 248372 | Y | 1 | SK PS 00194419 | 2024-01-12 | 1 | 16-35-017-24W3 | 14-35-017-24W3 | Blind End | Blind End | Flowline |  | CITY OF MEDICINE HAT | Abandoned | Natural Gas |  |  | 0.882 | 0.882 | [13 empty] | 0 | SHAPEFILE | N
PL-00028960 | 108502 | Y | 7 | SK PS 00193289 | 2024-01-12 | 905 | 16-24-016-26W3 | 08-25-016-26W3 | Blind End | Blind End | Flowline |  | CITY OF MEDICINE HAT | Abandoned | Natural Gas |  |  | 0.802 | 0.802 | [13 empty] | 0 | SHAPEFILE | N
PL-00029391 | 131695 | Y | 1 | SK PS 00193845 | 2024-01-12 | 1 | 06-34-016-24W3 | 04-34-016-24W3 | Blind End | Blind End | Flowline |  | CITY OF MEDICINE HAT | Abandoned | Natural Gas |  |  | 0.575 | 0.575 | [13 empty] | 0 | SHAPEFILE | N
PL-00029209 | 114055 | Y | 1 | SK PS 00193627 | 2024-01-12 | 1 | 01-35-015-24W3 | 08-35-015-24W3 | Blind End | Blind End | Flowline |  | CITY OF MEDICINE HAT | Abandoned | Natural Gas |  |  | 0.521 | 0.521 | [13 empty] | 0 | SHAPEFILE | N
PL-00012860 |  | N | 3 | SK PS 00193201 | 2024-01-12 |  | 12-15-007-09W2 | 12-15-007-09W2 | Pipeline Segment Connection Below Ground | Well | Flowline | 11-15-007-09W2M MWB SW Flowline | WHITECAP RESOURCES INC. | Operating | Salt water |  | Fibreglass | 0.086 | 0.086 | 58.9 | 4.8 | 1 | STAR | 2500 |  | 13760 | 13760 | 13760 | 0 | 1.5 | Uncoated | Uncoated | 0 | SHAPEFILE | N
PL-00029132 | 113976 | Y | 1 | SK PS 00193545 | 2024-01-12 | 1 | 10-21-016-23W3 | 08-21-016-23W3 | Blind End | Blind End | Flowline |  | CITY OF MEDICINE HAT | Abandoned | Natural Gas |  |  | 0.648 | 0.648 | [13 empty] | 0 | SHAPEFILE | N
PL-00029396 | 131702 | Y | 1 | SK PS 00193853 | 2024-01-12 | 1 | 06-27-016-24W3 | 02-27-016-24W3 | Blind End | Blind End | Flowline |  | CITY OF MEDICINE HAT | Abandoned | Natural Gas |  |  | 0.548 | 0.548 | [13 empty] | 0 | SHAPEFILE | N
PL-00029440 | 131750 | Y | 2 | SK PS 00193911 | 2024-01-12 | 900 | 06-02-016-24W3 | 12-35-015-24W3 | Blind End | Blind End | Flowline |  | CITY OF MEDICINE HAT | Abandoned | Natural Gas |  |  | 1.083 | 1.083 | [13 empty] | 0 | SHAPEFILE | N
PL-00029352 | 131653 | Y | 1 | SK PS 00193791 | 2024-01-12 | 1 | 10-36-016-24W3 | 16-36-016-24W3 | Blind End | Blind End | Flowline |  | CITY OF MEDICINE HAT | Abandoned | Natural Gas |  |  | 0.589 | 0.589 | [13 empty] | 0 | SHAPEFILE | N
PL-00028796 | ISH-178 | Y | 2 | SK PS 00192789 | 2024-01-12 |  | 09-14-028-22W3 | 07-14-028-22W3 | Pipeline Segment Connection Below Ground | Well | Flowline |  | ISH ENERGY LTD. | Abandoned | Natural Gas |  | Steel | 0.603 | 0.603 | 114.3 | [7 empty] | 6000 |  |  |  |  | 0 | SYSGEN | N
PL-00029656 | 177171 | Y | 1 | SK PS 00194190 | 2024-01-12 | 1 | 14-25-016-23W3 | 02-36-016-23W3 | Blind End | Blind End | Flowline |  | CITY OF MEDICINE HAT | Abandoned | Natural Gas |  |  | 0.532 | 0.532 | [13 empty] | 0 | SHAPEFILE | N
PL-00028800 | ISH-139 | Y | 3 | SK PS 00192801 | 2024-01-12 |  | 09-18-030-22W3 | 16-18-030-22W3 | Well | Well | Flowline |  | ISH ENERGY LTD. | Abandoned | Oil Well Effluent |  | Steel | 0.34 | 0.34 | 60.3 | [7 empty] | 6000 |  |  |  |  | 0 | SYSGEN | N
PL-00029452 | 131765 | Y | 2 | SK PS 00193934 | 2024-01-12 | 900 | 16-29-015-23W3 | 14-29-015-23W3 | Blind End | Blind End | Flowline |  | CITY OF MEDICINE HAT | Abandoned | Natural Gas |  |  | 0.765 | 0.765 | [13 empty] | 0 | SHAPEFILE | N
PL-00028819 | ISH-156 | Y | 6 | SK PS 00193036 | 2024-01-12 |  | 01-28-029-23W3 | 01-28-029-23W3 | Well | Well | Flowline |  | ISH ENERGY LTD. | Operating | Oil Well Effluent |  | Steel | 0.167 | 0.167 | 114.3 | [7 empty] | 6000 |  |  |  |  | 0 | SYSGEN | N
PL-00028790 | ISH-171 | Y | 27 | SK PS 00192712 | 2024-01-12 |  | 13-18-028-22W3 | 14-18-028-22W3 | Well | Well | Flowline |  | ISH ENERGY LTD. | Abandoned | Oil Well Effluent |  | Steel | 0.402 | 0.402 | 60.3 | [7 empty] | 6000 |  |  |  |  | 0 | SYSGEN | N
PL-00029063 | 113900 | Y | 1 | SK PS 00193473 | 2024-01-12 | 1 | 12-18-017-23W3 | 09-13-017-24W3 | Blind End | Blind End | Flowline |  | CITY OF MEDICINE HAT | Abandoned | Natural Gas |  |  | 0.419 | 0.419 | [13 empty] | 0 | SHAPEFILE | N
PL-00028818 | ISH-155 | Y | 2 | SK PS 00193030 | 2024-01-12 |  | 13-19-029-23W3 | 16-24-029-24W3 | Well | Single Well Battery | Flowline |  | ISH ENERGY LTD. | Operating | Natural Gas |  | Steel | 0.33 | 0.33 | 114.3 | [7 empty] | 6000 |  |  |  |  | 0 | SYSGEN | N
PL-00029497 | 131814 | Y | 1 | SK PS 00194001 | 2024-01-12 | 1 | 16-16-015-23W3 | 14-16-015-23W3 | Blind End | Blind End | Flowline |  | CITY OF MEDICINE HAT | Abandoned | Natural Gas |  |  | 0.554 | 0.554 | [13 empty] | 0 | SHAPEFILE | N
PL-00029437 | 131746 | Y | 2 | SK PS 00193904 | 2024-01-12 | 900 | 07-26-016-24W3 | 10-26-016-24W3 | Blind End | Blind End | Flowline |  | CITY OF MEDICINE HAT | Abandoned | Natural Gas |  |  | 0.395 | 0.395 | [13 empty] | 0 | SHAPEFILE | N
PL-00029798 | 189147 | Y | 5 | SK PS 00194349 | 2024-01-12 | 903 | 06-19-018-24W3 | 14-19-018-24W3 | Blind End | Blind End | Flowline |  | CITY OF MEDICINE HAT | Abandoned | Natural Gas |  |  | 0.949 | 0.949 | [13 empty] | 0 | SHAPEFILE | N
PL-00029533 | 131851 | Y | 1 | SK PS 00194050 | 2024-01-12 | 1 | 14-23-015-24W3 | 10-23-015-24W3 | Blind End | Blind End | Flowline |  | CITY OF MEDICINE HAT | Abandoned | Natural Gas |  |  | 0.803 | 0.803 | [13 empty] | 0 | SHAPEFILE | N
PL-00029478 | 131794 | Y | 1 | SK PS 00193973 | 2024-01-12 | 1 | 08-08-015-23W3 | 16-05-015-23W3 | Blind End | Blind End | Flowline |  | CITY OF MEDICINE HAT | Abandoned | Natural Gas |  |  | 0.886 | 0.886 | [13 empty] | 0 | SHAPEFILE | N
PL-00028778 | ISH-158 | Y | 8 | SK PS 00192362 | 2024-01-12 |  | 05-33-027-23W3 | 04-04-028-23W3 | Well | Well | Flowline |  | ISH ENERGY LTD. | Abandoned | Oil Well Effluent |  | Steel | 1.237 | 1.237 | 88.9 | [7 empty] | 6000 |  |  |  |  | 0 | SYSGEN | N
PL-00028781 | ISH-162 | Y | 34 | SK PS 00192438 | 2024-01-12 |  | 12-11-028-23W3 | 13-11-028-23W3 | Well | Well | Flowline |  | ISH ENERGY LTD. | Abandoned | Oil Well Effluent |  | Steel | 0.286 | 0.286 | 60.3 | [7 empty] | 6000 |  |  |  |  | 0 | SYSGEN | N
PL-00028784 | ISH-165 | Y | 21 | SK PS 00192517 | 2024-01-12 |  | 07-09-028-23W3 | 08-09-028-23W3 | Well | Oil Satellite | Flowline |  | ISH ENERGY LTD. | Abandoned | Oil Well Effluent |  | Steel | 0.377 | 0.377 | 60.3 | [7 empty] | 6000 |  |  |  |  | 0 | SYSGEN | N
PL-00028791 | ISH-172 | Y | 32 | SK PS 00192747 | 2024-01-12 |  | 07-21-028-23W3 | 10-21-028-23W3 | Well | Pipeline Segment Connection Below Ground | Flowline |  | ISH ENERGY LTD. | Abandoned | Oil Well Effluent |  | Steel | 0.412 | 0.412 | 60.3 | [7 empty] | 6000 |  |  |  |  | 0 | SYSGEN | N
PL-00028991 | 108535 | Y | 4 | SK PS 00193383 | 2024-01-12 | 902 | 14-13-018-28W3 | 06-13-018-28W3 | Blind End | Blind End | Flowline |  | CITY OF MEDICINE HAT | Abandoned | Natural Gas |  |  | 0.811 | 0.811 | [13 empty] | 0 | SHAPEFILE | N
PL-00028947 | 108489 | Y | 1 | SK PS 00193244 | 2024-01-12 | 1 | 14-12-017-26W3 | 06-12-017-26W3 | Blind End | Blind End | Flowline |  | CITY OF MEDICINE HAT | Abandoned | Natural Gas |  |  | 0.802 | 0.802 | [13 empty] | 0 | SHAPEFILE | N
PL-00029909 | 01.3200.100 | Y | 1 | SK PS 00194465 | 2024-01-12 |  | 04-31-062-25W3 | 07-02-063-26W3 | Pipeline Segment Connection Below Ground | Well | Flowline | 01.3200.100 PIERCELAND STORAGE FIELD NPS 6 TRUNK A | BAYHURST GAS LIMITED | Abandoned | Natural Gas |  |  | 4.892 | 4.892 | [8 empty] | 4965 | [5 empty] | SYSGEN | N
PL-00028966 | 108508 | Y | 3 | SK PS 00193313 | 2024-01-12 | 901 | 10-35-016-26W3 | 08-34-016-26W3 | Blind End | Blind End | Flowline |  | CITY OF MEDICINE HAT | Abandoned | Natural Gas |  |  | 1.209 | 1.209 | [13 empty] | 0 | SHAPEFILE | N
PL-00028948 | 108490 | Y | 4 | SK PS 00193255 | 2024-01-12 | 902 | 16-13-017-26W3 | 08-13-017-26W3 | Blind End | Blind End | Flowline |  | CITY OF MEDICINE HAT | Abandoned | Natural Gas |  |  | 0.807 | 0.807 | [13 empty] | 0 | SHAPEFILE | N
PL-00028852 | 132924 | Y | 1 | SK PS 00193080 | 2024-01-12 | 132924-1 | 09-03-016-16W3 | 03-02-016-16W3 | Injection/Disposal Facility | Well | Flowline |  | FORTITUDE RESOURCES INC. | Operating | Salt water |  |  | 1.324 | 1.324 | [8 empty] | 9930 | [5 empty] | SHAPEFILE | N
PL-00029315 | 131612 | Y | 2 | SK PS 00193745 | 2024-01-12 | 900 | 14-06-017-23W3 | 16-06-017-23W3 | Blind End | Blind End | Flowline |  | CITY OF MEDICINE HAT | Abandoned | Natural Gas |  |  | 0.733 | 0.733 | [13 empty] | 0 | SHAPEFILE | N
PL-00028901 | 143374 | Y | 1 | SK PS 00193148 | 2024-01-12 | 143374-1 | 01-15-014-26W3 | 02-15-014-26W3 | Well | Pipeline Segment Connection Below Ground | Flowline |  | CANLIN ENERGY CORPORATION | Abandoned | Natural Gas |  |  | 0.509 | 0.509 | [14 empty] | SHAPEFILE | N
PL-00029133 | 113977 | Y | 1 | SK PS 00193546 | 2024-01-12 | 1 | 08-21-016-23W3 | 07-21-016-23W3 | Blind End | Blind End | Flowline |  | CITY OF MEDICINE HAT | Abandoned | Natural Gas |  |  | 0.26 | 0.26 | [13 empty] | 0 | SHAPEFILE | N
PL-00029208 | 114054 | Y | 1 | SK PS 00193626 | 2024-01-12 | 1 | 12-36-015-24W3 | 08-35-015-24W3 | Blind End | Blind End | Flowline |  | CITY OF MEDICINE HAT | Abandoned | Natural Gas |  |  | 0.644 | 0.644 | [13 empty] | 0 | SHAPEFILE | N
PL-00028789 | ISH-170 | Y | 32 | SK PS 00192685 | 2024-01-12 |  | 12-13-028-23W3 | 05-13-028-23W3 | Well | Well | Flowline |  | ISH ENERGY LTD. | Abandoned | Oil Well Effluent |  | Steel | 0.407 | 0.407 | 60.3 | [7 empty] | 6000 |  |  |  |  | 0 | SYSGEN | N
PL-00028817 | ISH-154 | Y | 7 | SK PS 00193014 | 2024-01-12 |  | 01-19-029-23W3 | 08-19-029-23W3 | Well | Well | Flowline |  | ISH ENERGY LTD. | Abandoned | Oil Well Effluent |  | Steel | 0.404 | 0.404 | 60.3 | [7 empty] | 6000 |  |  |  |  | 0 | SYSGEN | N
PL-00029739 | 185934 | Y | 1 | SK PS 00194274 | 2024-01-12 | 1 | 10-17-018-24W3 | 10-17-018-24W3 | Blind End | Blind End | Flowline |  | CITY OF MEDICINE HAT | Abandoned | Natural Gas |  |  | 0.043 | 0.043 | [13 empty] | 0 | SHAPEFILE | N
PL-00029649 | 174369 | Y | 1 | SK PS 00194182 | 2024-01-12 | 1 | 11-10-018-28W3 | 12-10-018-28W3 | Blind End | Blind End | Flowline |  | CITY OF MEDICINE HAT | Abandoned | Natural Gas |  |  | 0.446 | 0.446 | [13 empty] | 0 | SHAPEFILE | N
PL-00029503 | 131820 | Y | 7 | SK PS 00194015 | 2024-01-12 | 905 | 07-13-015-24W3 | 10-13-015-24W3 | Blind End | Blind End | Flowline |  | CITY OF MEDICINE HAT | Abandoned | Natural Gas |  |  | 0.392 | 0.392 | [13 empty] | 0 | SHAPEFILE | N
PL-00028791 | ISH-172 | Y | 28 | SK PS 00192743 | 2024-01-12 |  | 05-21-028-23W3 | 03-21-028-23W3 | Well | Well | Flowline |  | ISH ENERGY LTD. | Abandoned | Oil Well Effluent |  | Steel | 0.319 | 0.319 | 60.3 | [7 empty] | 6000 |  |  |  |  | 0 | SYSGEN | N
PL-00028991 | 108535 | Y | 9 | SK PS 00193388 | 2024-01-12 | 907 | 16-11-018-28W3 | 06-13-018-28W3 | Blind End | Blind End | Flowline |  | CITY OF MEDICINE HAT | Abandoned | Natural Gas |  |  | 1.258 | 1.258 | [13 empty] | 0 | SHAPEFILE | N
PL-00029823 | 242483 | Y | 1 | SK PS 00194379 | 2024-01-12 | 1 | 11-26-013-23W3 | 15-27-013-23W3 | Blind End | Blind End | Flowline |  | CITY OF MEDICINE HAT | Under Construction - Amendment | Natural Gas |  |  | 1.194 | 1.194 | [13 empty] | 0 | SHAPEFILE | N
PL-00029777 | 187905 | Y | 1 | SK PS 00194312 | 2024-01-12 | 1 | 06-09-018-23W3 | 12-09-018-23W3 | Blind End | Blind End | Flowline |  | CITY OF MEDICINE HAT | Abandoned | Natural Gas |  |  | 0.584 | 0.584 | [13 empty] | 0 | SHAPEFILE | N
PL-00029770 | 187898 | Y | 1 | SK PS 00194305 | 2024-01-12 | 1 | 02-17-018-23W3 | 14-08-018-23W3 | Blind End | Blind End | Flowline |  | CITY OF MEDICINE HAT | Abandoned | Natural Gas |  |  | 0.472 | 0.472 | [13 empty] | 0 | SHAPEFILE | N
PL-00029905 | 01.2700.100 | Y | 1 | SK PS 00194461 | 2024-01-12 |  | 07-36-062-26W3 | 10-36-062-26W3 | Pipeline Segment Connection Below Ground | Well | Flowline | 01.2700.100 PIERCELAND STORAGE FIELD NPS 4 WELL 10 - 36 | BAYHURST GAS LIMITED | Abandoned | Natural Gas |  |  | 0.543 | 0.543 | [8 empty] | 4965 | [5 empty] | SYSGEN | N
PL-00028801 | ISH-140 | Y | 31 | SK PS 00192850 | 2024-01-12 |  | 14-30-030-23W3 | 11-30-030-23W3 | Well | Well | Flowline |  | ISH ENERGY LTD. | Operating | Oil Well Effluent |  | Steel | 0.404 | 0.404 | 88.9 | [7 empty] | 6000 |  |  |  |  | 0 | SYSGEN | N
PL-00029437 | 131746 | Y | 1 | SK PS 00193903 | 2024-01-12 | 1 | 10-26-016-24W3 | 16-26-016-24W3 | Blind End | Blind End | Flowline |  | CITY OF MEDICINE HAT | Abandoned | Natural Gas |  |  | 0.561 | 0.561 | [13 empty] | 0 | SHAPEFILE | N
PL-00028994 | 108538 | Y | 1 | SK PS 00193394 | 2024-01-12 | 1 | 06-18-018-27W3 | 14-18-018-27W3 | Blind End | Blind End | Flowline |  | CITY OF MEDICINE HAT | Abandoned | Natural Gas |  |  | 0.631 | 0.631 | [13 empty] | 0 | SHAPEFILE | N
PL-00028970 | 108512 | Y | 1 | SK PS 00193324 | 2024-01-12 | 1 | 16-14-016-26W3 | 11-14-016-26W3 | Blind End | Blind End | Flowline |  | CITY OF MEDICINE HAT | Abandoned | Natural Gas |  |  | 1.023 | 1.023 | [13 empty] | 0 | SHAPEFILE | N
PL-00028828 | 112413 | Y | 1 | SK PS 00193056 | 2024-01-12 | 112413-1 | 01-06-016-18W3 | 04-05-016-18W3 | Well | Oil Satellite | Flowline |  | FORTITUDE RESOURCES INC. | Discontinued | Oil Well Effluent |  |  | 0.48 | 0.48 | [8 empty] | 4960 | [5 empty] | SHAPEFILE | N
PL-00028998 | 108542 | Y | 1 | SK PS 00193400 | 2024-01-12 | 1 | 08-28-018-28W3 | 16-28-018-28W3 | Blind End | Blind End | Flowline |  | CITY OF MEDICINE HAT | Abandoned | Natural Gas |  |  | 0.939 | 0.939 | [13 empty] | 0 | SHAPEFILE | N
PL-00028782 | ISH-163 | Y | 11 | SK PS 00192475 | 2024-01-12 |  | 08-10-028-23W3 | 05-10-028-23W3 | Well | Oil Satellite | Flowline |  | ISH ENERGY LTD. | Abandoned | Oil Well Effluent |  | Steel | 1.208 | 1.208 | 60.3 | [7 empty] | 6000 |  |  |  |  | 0 | SYSGEN | N
PL-00028777 | ISH-157 | Y | 6 | SK PS 00192348 | 2024-01-12 |  | 03-06-028-23W3 | 10-06-028-23W3 | Pipeline Segment Connection Below Ground | Well | Flowline |  | ISH ENERGY LTD. | Operating | Natural Gas |  | Steel | 0.849 | 0.849 | 88.9 | [7 empty] | 6000 |  |  |  |  | 0 | SYSGEN | N
PL-00029618 | 152011 | Y | 1 | SK PS 00194149 | 2024-01-12 | 1 | 12-12-015-24W3 | 10-11-015-24W3 | Blind End | Blind End | Flowline |  | CITY OF MEDICINE HAT | Abandoned | Natural Gas |  |  | 1.049 | 1.049 | [13 empty] | 0 | SHAPEFILE | N
PL-00028787 | ISH-168 | Y | 17 | SK PS 00192595 | 2024-01-12 |  | 15-15-028-23W3 | 14-15-028-23W3 | Well | Pipeline Segment Connection Below Ground | Flowline |  | ISH ENERGY LTD. | Abandoned | Oil Well Effluent |  | Steel | 0.157 | 0.157 | 60.3 | [7 empty] | 6000 |  |  |  |  | 0 | SYSGEN | N
PL-00028811 | ISH-148 | Y | 1 | SK PS 00192911 | 2024-01-12 |  | 09-35-029-24W3 | 08-35-029-24W3 | Well | Well | Flowline |  | ISH ENERGY LTD. | Operating | Oil Well Effluent |  | Steel | 0.285 | 0.285 | 60.3 | [7 empty] | 6000 |  |  |  |  | 0 | SYSGEN | N
PL-00029913 | 617218 | Y | 1 | SK PS 00194478 | 2024-01-12 | 617218-010 | 02-26-044-27W3 | 04-21-044-26W3 | Blind End | Blind End | Flowline | MARSDEN | CENOVUS ENERGY INC. | Discontinued | Natural Gas |  | Polyethylene | 6.689 | 6.689 | 60.3 | [7 empty] | 0 | [5 empty] | SHAPEFILE | N
PL-00028813 | ISH-150 | Y | 1 | SK PS 00192924 | 2024-01-12 |  | 04-35-029-24W3 | 02-35-029-24W3 | Well | Well | Flowline |  | ISH ENERGY LTD. | Operating | Natural Gas |  | Steel | 0.775 | 0.775 | 114.3 | [7 empty] | 6000 |  |  |  |  | 0 | SYSGEN | N
PL-00028790 | ISH-171 | Y | 15 | SK PS 00192700 | 2024-01-12 |  | 07-18-028-22W3 | 07-18-028-22W3 | Well | Pipeline Segment Connection Below Ground | Flowline |  | ISH ENERGY LTD. | Abandoned | Oil Well Effluent |  | Steel | 0.183 | 0.183 | 60.3 | [7 empty] | 6000 |  |  |  |  | 0 | SYSGEN | N
PL-00028958 | 108500 | Y | 1 | SK PS 00193280 | 2024-01-12 | 1 | 16-35-017-26W3 | 08-35-017-26W3 | Blind End | Blind End | Flowline |  | CITY OF MEDICINE HAT | Abandoned | Natural Gas |  |  | 0.873 | 0.873 | [13 empty] | 0 | SHAPEFILE | N
PL-00028816 | ISH-153 | Y | 9 | SK PS 00192971 | 2024-01-12 |  | 05-21-029-23W3 | 12-21-029-23W3 | Well | Well | Flowline |  | ISH ENERGY LTD. | Operating | Oil Well Effluent |  | Steel | 0.402 | 0.402 | 60.3 | [7 empty] | 6000 |  |  |  |  | 0 | SYSGEN | N
PL-00029795 | 189144 | Y | 5 | SK PS 00194338 | 2024-01-12 | 903 | 08-05-018-24W3 | 08-08-018-24W3 | Blind End | Blind End | Flowline |  | CITY OF MEDICINE HAT | Abandoned | Natural Gas |  |  | 1.541 | 1.541 | [13 empty] | 0 | SHAPEFILE | N
PL-00029641 | 174361 | Y | 1 | SK PS 00194174 | 2024-01-12 | 1 | 01-11-018-28W3 | 02-11-018-28W3 | Blind End | Blind End | Flowline |  | CITY OF MEDICINE HAT | Abandoned | Natural Gas |  |  | 0.455 | 0.455 | [13 empty] | 0 | SHAPEFILE | N
PL-00028971 | 108513 | Y | 2 | SK PS 00193327 | 2024-01-12 | 900 | 08-14-016-26W3 | 16-11-016-26W3 | Blind End | Blind End | Flowline |  | CITY OF MEDICINE HAT | Abandoned | Natural Gas |  |  | 0.844 | 0.844 | [13 empty] | 0 | SHAPEFILE | N
PL-00029642 | 174362 | Y | 1 | SK PS 00194175 | 2024-01-12 | 1 | 09-02-018-28W3 | 10-02-018-28W3 | Blind End | Blind End | Flowline |  | CITY OF MEDICINE HAT | Abandoned | Natural Gas |  |  | 0.475 | 0.475 | [13 empty] | 0 | SHAPEFILE | N
PL-00028816 | ISH-153 | Y | 34 | SK PS 00192996 | 2024-01-12 |  | 11-20-029-23W3 | 12-20-029-23W3 | Well | Well | Flowline |  | ISH ENERGY LTD. | Operating | Oil Well Effluent |  | Steel | 0.396 | 0.396 | 60.3 | [7 empty] | 6000 |  |  |  |  | 0 | SYSGEN | N
PL-00028790 | ISH-171 | Y | 17 | SK PS 00192702 | 2024-01-12 |  | 05-18-028-22W3 | 06-18-028-22W3 | Well | Oil Satellite | Flowline |  | ISH ENERGY LTD. | Abandoned | Oil Well Effluent |  | Steel | 0.208 | 0.208 | 60.3 | [7 empty] | 6000 |  |  |  |  | 0 | SYSGEN | N
PL-00028988 | 108532 | Y | 2 | SK PS 00193375 | 2024-01-12 | 900 | 06-14-018-28W3 | 08-14-018-28W3 | Blind End | Blind End | Flowline |  | CITY OF MEDICINE HAT | Abandoned | Natural Gas |  |  | 0.795 | 0.795 | [13 empty] | 0 | SHAPEFILE | N
PL-00028850 | 132914 | Y | 1 | SK PS 00193078 | 2024-01-12 | 132914-1 | 04-35-015-16W3 | 01-34-015-16W3 | Well | Pipeline Segment Connection Above Ground | Flowline |  | FORTITUDE RESOURCES INC. | Operating | Oil Well Effluent |  |  | 0.345 | 0.345 | [8 empty] | 4960 | [5 empty] | SHAPEFILE | N
PL-00029551 | 145559 | Y | 1 | SK PS 00194074 | 2024-01-12 | 1 | 14-07-016-23W3 | 15-07-016-23W3 | Blind End | Blind End | Flowline |  | CITY OF MEDICINE HAT | Abandoned | Natural Gas |  |  | 0.432 | 0.432 | [13 empty] | 0 | SHAPEFILE | N
PL-00028797 | ISH-182 | Y | 3 | SK PS 00192795 | 2024-01-12 |  | 16-10-028-23W3 | 01-15-028-23W3 | Pipeline Segment Connection Below Ground | Pipeline Segment Connection Below Ground | Flowline |  | ISH ENERGY LTD. | Operating | Natural Gas |  | Steel | 0.284 | 0.284 | 114.3 | [7 empty] | 6000 |  |  |  |  | 0 | SYSGEN | N
PL-00028784 | ISH-165 | Y | 20 | SK PS 00192516 | 2024-01-12 |  | 06-09-028-23W3 | 08-09-028-23W3 | Well | Oil Satellite | Flowline |  | ISH ENERGY LTD. | Abandoned | Oil Well Effluent |  | Steel | 0.749 | 0.749 | 60.3 | [7 empty] | 6000 |  |  |  |  | 0 | SYSGEN | N
PL-00029179 | 114025 | Y | 1 | SK PS 00193596 | 2024-01-12 | 1 | 06-03-016-24W3 | 08-03-016-24W3 | Blind End | Blind End | Flowline |  | CITY OF MEDICINE HAT | Abandoned | Natural Gas |  |  | 0.703 | 0.703 | [13 empty] | 0 | SHAPEFILE | N
PL-00028781 | ISH-162 | Y | 16 | SK PS 00192420 | 2024-01-12 |  | 13-12-028-23W3 | 11-12-028-23W3 | Well | Well | Flowline |  | ISH ENERGY LTD. | Abandoned | Oil Well Effluent |  | Steel | 0.327 | 0.327 | 60.3 | [7 empty] | 6000 |  |  |  |  | 0 | SYSGEN | N
PL-00028968 | 108510 | Y | 1 | SK PS 00193319 | 2024-01-12 | 1 | 06-23-016-26W3 | 08-22-016-26W3 | Blind End | Blind End | Flowline |  | CITY OF MEDICINE HAT | Abandoned | Natural Gas |  |  | 0.821 | 0.821 | [13 empty] | 0 | SHAPEFILE | N
PL-00028978 | 108520 | Y | 1 | SK PS 00193348 | 2024-01-12 | 1 | 06-29-018-28W3 | 08-30-018-28W3 | Blind End | Blind End | Flowline |  | CITY OF MEDICINE HAT | Abandoned | Natural Gas |  |  | 0.731 | 0.731 | [13 empty] | 0 | SHAPEFILE | N
PL-00029012 | 108635 | Y | 1 | SK PS 00193419 | 2024-01-12 | 1 | 10-36-017-26W3 | 09-36-017-26W3 | Blind End | Blind End | Flowline |  | CITY OF MEDICINE HAT | Abandoned | Natural Gas |  |  | 0.31 | 0.31 | [13 empty] | 0 | SHAPEFILE | N
PL-00029233 | 114080 | Y | 1 | SK PS 00193652 | 2024-01-12 | 1 | 11-01-016-24W3 | 10-01-016-24W3 | Blind End | Blind End | Flowline |  | CITY OF MEDICINE HAT | Abandoned | Natural Gas |  |  | 0.467 | 0.467 | [13 empty] | 0 | SHAPEFILE | N
PL-00029432 | 131741 | Y | 1 | SK PS 00193898 | 2024-01-12 | 1 | 16-24-016-24W3 | 14-24-016-24W3 | Blind End | Blind End | Flowline |  | CITY OF MEDICINE HAT | Abandoned | Natural Gas |  |  | 0.773 | 0.773 | [13 empty] | 0 | SHAPEFILE | N
PL-00029670 | 177188 | Y | 1 | SK PS 00194205 | 2024-01-12 | 1 | 02-25-017-24W3 | 04-30-017-23W3 | Blind End | Blind End | Flowline |  | CITY OF MEDICINE HAT | Abandoned | Natural Gas |  |  | 0.646 | 0.646 | [13 empty] | 0 | SHAPEFILE | N
PL-00029716 | 185911 | Y | 1 | SK PS 00194251 | 2024-01-12 | 1 | 10-05-018-24W3 | 02-08-018-24W3 | Blind End | Blind End | Flowline |  | CITY OF MEDICINE HAT | Abandoned | Natural Gas |  |  | 0.854 | 0.854 | [13 empty] | 0 | SHAPEFILE | N
PL-00028817 | ISH-154 | Y | 6 | SK PS 00193013 | 2024-01-12 |  | 08-19-029-23W3 | 13-19-029-23W3 | Oil Satellite | Well | Flowline |  | ISH ENERGY LTD. | Operating | Oil Well Effluent |  | Steel | 1.558 | 1.558 | 114.3 | [7 empty] | 6000 |  |  |  |  | 0 | SYSGEN | N
PL-00028943 | 108485 | Y | 5 | SK PS 00193233 | 2024-01-12 | 903 | 06-03-017-26W3 | 08-03-017-26W3 | Blind End | Blind End | Flowline |  | CITY OF MEDICINE HAT | Abandoned | Natural Gas |  |  | 0.795 | 0.795 | [13 empty] | 0 | SHAPEFILE | N
PL-00029059 | 113895 | Y | 1 | SK PS 00193468 | 2024-01-12 | 1 | 12-24-017-24W3 | 13-24-017-24W3 | Blind End | Blind End | Flowline |  | CITY OF MEDICINE HAT | Abandoned | Natural Gas |  |  | 0.234 | 0.234 | [13 empty] | 0 | SHAPEFILE | N
PL-00028977 | 108519 | Y | 2 | SK PS 00193344 | 2024-01-12 | 900 | 16-30-018-28W3 | 14-30-018-28W3 | Blind End | Blind End | Flowline |  | CITY OF MEDICINE HAT | Abandoned | Natural Gas |  |  | 0.819 | 0.819 | [13 empty] | 0 | SHAPEFILE | N
PL-00029347 | 131648 | Y | 1 | SK PS 00193785 | 2024-01-12 | 1 | 16-31-016-23W3 | 16-36-016-24W3 | Blind End | Blind End | Flowline |  | CITY OF MEDICINE HAT | Abandoned | Natural Gas |  |  | 1.694 | 1.694 | [13 empty] | 0 | SHAPEFILE | N
PL-00029089 | 113927 | Y | 1 | SK PS 00193500 | 2024-01-12 | 1 | 10-03-017-23W3 | 06-03-017-23W3 | Blind End | Blind End | Flowline |  | CITY OF MEDICINE HAT | Abandoned | Natural Gas |  |  | 0.589 | 0.589 | [13 empty] | 0 | SHAPEFILE | N
PL-00028782 | ISH-163 | Y | 24 | SK PS 00192488 | 2024-01-12 |  | 12-10-028-23W3 | 13-10-028-23W3 | Well | Oil Satellite | Flowline |  | ISH ENERGY LTD. | Abandoned | Oil Well Effluent |  | Steel | 0.405 | 0.405 | 60.3 | [7 empty] | 6000 |  |  |  |  | 0 | SYSGEN | N
PL-00029162 | 114007 | Y | 1 | SK PS 00193576 | 2024-01-12 | 1 | 15-13-016-24W3 | 16-13-016-24W3 | Blind End | Blind End | Flowline |  | CITY OF MEDICINE HAT | Abandoned | Natural Gas |  |  | 0.564 | 0.564 | [13 empty] | 0 | SHAPEFILE | N
PL-00028833 | 126254 | Y | 1 | SK PS 00193061 | 2024-01-12 | 126254-1 | 05-25-015-16W3 | 09-26-015-16W3 | Well | Oil Satellite | Flowline |  | FORTITUDE RESOURCES INC. | Operating | Oil Well Effluent |  |  | 0.606 | 0.606 | [8 empty] | 4960 | [5 empty] | SHAPEFILE | N
PL-00028786 | ISH-167 | Y | 40 | SK PS 00192575 | 2024-01-12 |  | 07-16-028-23W3 | 08-16-028-23W3 | Well | Well | Flowline |  | ISH ENERGY LTD. | Abandoned | Oil Well Effluent |  | Steel | 0.4 | 0.4 | 88.9 | [7 empty] | 6000 |  |  |  |  | 0 | SYSGEN | N
PL-00028782 | ISH-163 | Y | 20 | SK PS 00192484 | 2024-01-12 |  | 10-10-028-23W3 | 12-10-028-23W3 | Well | Well | Flowline |  | ISH ENERGY LTD. | Abandoned | Oil Well Effluent |  | Steel | 0.805 | 0.805 | 60.3 | [7 empty] | 6000 |  |  |  |  | 0 | SYSGEN | N
PL-00029459 | 131773 | Y | 2 | SK PS 00193944 | 2024-01-12 | 900 | 06-03-016-23W3 | 08-03-016-23W3 | Blind End | Blind End | Flowline |  | CITY OF MEDICINE HAT | Abandoned | Natural Gas |  |  | 0.965 | 0.965 | [13 empty] | 0 | SHAPEFILE | N
PL-00028779 | ISH-159 | Y | 8 | SK PS 00192391 | 2024-01-12 |  | 10-04-028-23W3 | 10-04-028-23W3 | Well | Well | Flowline |  | ISH ENERGY LTD. | Abandoned | Oil Well Effluent |  | Steel | 0.245 | 0.245 | 60.3 | [7 empty] | 6000 |  |  |  |  | 0 | SYSGEN | N
PL-00028793 | ISH-175 | Y | 8 | SK PS 00192770 | 2024-01-12 |  | 06-26-028-24W3 | 16-27-028-24W3 | Well | Well | Flowline |  | ISH ENERGY LTD. | Abandoned | Natural Gas |  | Steel | 1.147 | 1.147 | 88.9 | [7 empty] | 6000 |  |  |  |  | 0 | SYSGEN | N
PL-00029001 | 108545 | Y | 1 | SK PS 00193404 | 2024-01-12 | 1 | 06-24-018-28W3 | 14-24-018-28W3 | Blind End | Blind End | Flowline |  | CITY OF MEDICINE HAT | Abandoned | Natural Gas |  |  | 0.796 | 0.796 | [13 empty] | 0 | SHAPEFILE | N
PL-00028782 | ISH-163 | Y | 6 | SK PS 00192470 | 2024-01-12 |  | 04-10-028-23W3 | 05-10-028-23W3 | Well | Oil Satellite | Flowline |  | ISH ENERGY LTD. | Abandoned | Oil Well Effluent |  | Steel | 0.407 | 0.407 | 60.3 | [7 empty] | 6000 |  |  |  |  | 0 | SYSGEN | N
PL-00028801 | ISH-140 | Y | 30 | SK PS 00192849 | 2024-01-12 |  | 06-29-030-23W3 | 03-29-030-23W3 | Well | Well | Flowline |  | ISH ENERGY LTD. | Abandoned | Oil Well Effluent |  | Steel | 0.402 | 0.402 | 60.3 | [7 empty] | 6000 |  |  |  |  | 0 | SYSGEN | N
PL-00028816 | ISH-153 | Y | 19 | SK PS 00192981 | 2024-01-12 |  | 14-17-029-23W3 | 03-20-029-23W3 | Well | Well | Flowline |  | ISH ENERGY LTD. | Abandoned | Oil Well Effluent |  | Steel | 0.434 | 0.434 | 60.3 | [7 empty] | 6000 |  |  |  |  | 0 | SYSGEN | N
PL-00028956 | 108498 | Y | 2 | SK PS 00193275 | 2024-01-12 | 900 | 08-34-017-26W3 | 06-35-017-26W3 | Blind End | Blind End | Flowline |  | CITY OF MEDICINE HAT | Abandoned | Natural Gas |  |  | 0.842 | 0.842 | [13 empty] | 0 | SHAPEFILE | N
PL-00029470 | 131786 | Y | 2 | SK PS 00193965 | 2024-01-12 | 900 | 14-03-015-23W3 | 16-03-015-23W3 | Blind End | Blind End | Flowline |  | CITY OF MEDICINE HAT | Abandoned | Natural Gas |  |  | 0.81 | 0.81 | [13 empty] | 0 | SHAPEFILE | N
PL-00028781 | ISH-162 | Y | 5 | SK PS 00192409 | 2024-01-12 |  | 13-07-028-22W3 | 16-12-028-23W3 | Well | Well | Flowline |  | ISH ENERGY LTD. | Abandoned | Oil Well Effluent |  | Steel | 0.424 | 0.424 | 60.3 | [7 empty] | 6000 |  |  |  |  | 0 | SYSGEN | N
PL-00028942 | 108484 | Y | 2 | SK PS 00193225 | 2024-01-12 | 900 | 08-15-017-26W3 | 16-10-017-26W3 | Blind End | Blind End | Flowline |  | CITY OF MEDICINE HAT | Abandoned | Natural Gas |  |  | 0.841 | 0.841 | [13 empty] | 0 | SHAPEFILE | N
PL-00028784 | ISH-165 | Y | 2 | SK PS 00192498 | 2024-01-12 |  | 15-09-028-23W3 | 16-09-028-23W3 | Well | Oil Satellite | Flowline |  | ISH ENERGY LTD. | Abandoned | Oil Well Effluent |  | Steel | 0.37 | 0.37 | 60.3 | [7 empty] | 6000 |  |  |  |  | 0 | SYSGEN | N
PL-00029147 | 113992 | Y | 1 | SK PS 00193560 | 2024-01-12 | 1 | 10-15-016-24W3 | 11-15-016-24W3 | Blind End | Blind End | Flowline |  | CITY OF MEDICINE HAT | Abandoned | Natural Gas |  |  | 0.473 | 0.473 | [13 empty] | 0 | SHAPEFILE | N
PL-00029541 | 131859 | Y | 1 | SK PS 00194061 | 2024-01-12 | 1 | 07-23-015-24W3 | 06-23-015-24W3 | Blind End | Blind End | Flowline |  | CITY OF MEDICINE HAT | Abandoned | Natural Gas |  |  | 0.341 | 0.341 | [13 empty] | 0 | SHAPEFILE | N
PL-00029844 | 244576 | Y | 1 | SK PS 00194400 | 2024-01-12 | 1 | 06-15-015-24W3 | 06-15-015-24W3 | Blind End | Blind End | Flowline |  | CITY OF MEDICINE HAT | Abandoned | Natural Gas |  |  | 0.087 | 0.087 | [13 empty] | 0 | SHAPEFILE | N
PL-00028831 | 126252 | Y | 1 | SK PS 00193059 | 2024-01-12 | 126252-1 | 01-26-015-16W3 | 09-26-015-16W3 | Well | Oil Satellite | Flowline |  | FORTITUDE RESOURCES INC. | Operating | Oil Well Effluent |  |  | 0.786 | 0.786 | [8 empty] | 4960 | [5 empty] | SHAPEFILE | N
PL-00029326 | 131623 | Y | 1 | SK PS 00193757 | 2024-01-12 | 1 | 16-06-017-23W3 | 10-06-017-23W3 | Blind End | Blind End | Flowline |  | CITY OF MEDICINE HAT | Abandoned | Natural Gas |  |  | 0.428 | 0.428 | [13 empty] | 0 | SHAPEFILE | N
PL-00029485 | 131801 | Y | 1 | SK PS 00193983 | 2024-01-12 | 1 | 12-08-015-23W3 | 06-08-015-23W3 | Blind End | Blind End | Flowline |  | CITY OF MEDICINE HAT | Abandoned | Natural Gas |  |  | 0.508 | 0.508 | [13 empty] | 0 | SHAPEFILE | N
PL-00029852 | 247978 | Y | 1 | SK PS 00194408 | 2024-01-12 | 1 | 02-16-017-23W3 | 16-09-017-23W3 | Blind End | Blind End | Flowline |  | CITY OF MEDICINE HAT | Abandoned | Natural Gas |  |  | 0.568 | 0.568 | [13 empty] | 0 | SHAPEFILE | N
PL-00029797 | 189146 | Y | 1 | SK PS 00194340 | 2024-01-12 | 1 | 14-08-018-24W3 | 16-08-018-24W3 | Blind End | Blind End | Flowline |  | CITY OF MEDICINE HAT | Abandoned | Natural Gas |  |  | 0.907 | 0.907 | [13 empty] | 0 | SHAPEFILE | N
PL-00029052 | 113888 | Y | 1 | SK PS 00193461 | 2024-01-12 | 1 | 06-06-018-24W3 | 14-06-018-24W3 | Blind End | Blind End | Flowline |  | CITY OF MEDICINE HAT | Abandoned | Natural Gas |  |  | 0.809 | 0.809 | [13 empty] | 0 | SHAPEFILE | N
PL-00028836 | 126257 | Y | 1 | SK PS 00193064 | 2024-01-12 | 126257-1 | 08-06-016-18W3 | 04-05-016-18W3 | Well | Oil Satellite | Flowline |  | FORTITUDE RESOURCES INC. | Operating | Oil Well Effluent |  |  | 0.608 | 0.608 | [8 empty] | 4960 | [5 empty] | SHAPEFILE | N
PL-00028966 | 108508 | Y | 1 | SK PS 00193311 | 2024-01-12 | 1 | 06-27-016-26W3 | 14-27-016-26W3 | Blind End | Blind End | Flowline |  | CITY OF MEDICINE HAT | Abandoned | Natural Gas |  |  | 0.852 | 0.852 | [13 empty] | 0 | SHAPEFILE | N
PL-00029417 | 131725 | Y | 1 | SK PS 00193881 | 2024-01-12 | 1 | 14-25-016-24W3 | 06-25-016-24W3 | Blind End | Blind End | Flowline |  | CITY OF MEDICINE HAT | Abandoned | Natural Gas |  |  | 0.726 | 0.726 | [13 empty] | 0 | SHAPEFILE | N
PL-00028966 | 108508 | Y | 5 | SK PS 00193315 | 2024-01-12 | 903 | 16-27-016-26W3 | 14-27-016-26W3 | Blind End | Blind End | Flowline |  | CITY OF MEDICINE HAT | Abandoned | Natural Gas |  |  | 0.783 | 0.783 | [13 empty] | 0 | SHAPEFILE | N
PL-00028996 | 108540 | Y | 1 | SK PS 00193396 | 2024-01-12 | 1 | 14-20-018-27W3 | 16-20-018-27W3 | Blind End | Blind End | Flowline |  | CITY OF MEDICINE HAT | Abandoned | Natural Gas |  |  | 0.906 | 0.906 | [13 empty] | 0 | SHAPEFILE | N
PL-00028812 | ISH-149 | Y | 1 | SK PS 00192923 | 2024-01-12 |  | 05-26-029-24W3 | 06-26-029-24W3 | Well | Well | Flowline |  | ISH ENERGY LTD. | Operating | Natural Gas |  | Steel | 0.405 | 0.405 | 60.3 | [7 empty] | 6000 |  |  |  |  | 0 | SYSGEN | N
PL-00028786 | ISH-167 | Y | 8 | SK PS 00192543 | 2024-01-12 |  | 04-16-028-23W3 | 04-16-028-23W3 | Well | Well | Flowline |  | ISH ENERGY LTD. | Abandoned | Oil Well Effluent |  | Steel | 0.001 | 0.001 | 60.3 | [7 empty] | 6000 |  |  |  |  | 0 | SYSGEN | N
PL-00029504 | 131821 | Y | 1 | SK PS 00194017 | 2024-01-12 | 1 | 15-27-015-24W3 | 14-27-015-24W3 | Blind End | Blind End | Flowline |  | CITY OF MEDICINE HAT | Abandoned | Natural Gas |  |  | 0.248 | 0.248 | [13 empty] | 0 | SHAPEFILE | N
PL-00029412 | 131720 | Y | 1 | SK PS 00193876 | 2024-01-12 | 1 | 04-19-016-23W3 | 06-19-016-23W3 | Blind End | Blind End | Flowline |  | CITY OF MEDICINE HAT | Abandoned | Natural Gas |  |  | 0.648 | 0.648 | [13 empty] | 0 | SHAPEFILE | N
PL-00029735 | 185930 | Y | 1 | SK PS 00194270 | 2024-01-12 | 1 | 10-18-018-24W3 | 02-19-018-24W3 | Blind End | Blind End | Flowline |  | CITY OF MEDICINE HAT | Abandoned | Natural Gas |  |  | 0.715 | 0.715 | [13 empty] | 0 | SHAPEFILE | N
PL-00028889 | ISH-181 | Y | 18 | SK PS 00193136 | 2024-01-12 |  | 14-35-048-20W3 | 07-01-049-20W3 | Injection/Disposal Facility | Well | Flowline |  | AVALON OIL & GAS LTD. | Operating | Salt water | Produced Water | Steel | 2.183 | 2.183 | 88.9 | [7 empty] | 6000 |  |  | Concrete |  | 0 | SYSGEN | N
PL-00029804 | 193765 | Y | 1 | SK PS 00194360 | 2024-01-12 | 1 | 04-20-012-23W3 | 10-20-012-23W3 | Blind End | Blind End | Flowline |  | CITY OF MEDICINE HAT | Abandoned | Natural Gas |  |  | 1.102 | 1.102 | [13 empty] | 0 | SHAPEFILE | N
PL-00029711 | 185876 | Y | 1 | SK PS 00194246 | 2024-01-12 | 1 | 02-05-018-24W3 | 04-05-018-24W3 | Blind End | Blind End | Flowline |  | CITY OF MEDICINE HAT | Abandoned | Natural Gas |  |  | 0.95 | 0.95 | [13 empty] | 0 | SHAPEFILE | N
PL-00029342 | 131641 | Y | 1 | SK PS 00193779 | 2024-01-12 | 1 | 06-35-016-23W3 | 08-35-016-23W3 | Blind End | Blind End | Flowline |  | CITY OF MEDICINE HAT | Abandoned | Natural Gas |  |  | 1.015 | 1.015 | [13 empty] | 0 | SHAPEFILE | N
PL-00029820 | 242480 | Y | 1 | SK PS 00194376 | 2024-01-12 | 1 | 10-29-013-22W3 | 11-26-013-23W3 | Blind End | Blind End | Flowline |  | CITY OF MEDICINE HAT | Under Construction - Amendment | Natural Gas |  |  | 5.674 | 5.674 | [13 empty] | 0 | SHAPEFILE | N
PL-00028846 | 126268 | Y | 1 | SK PS 00193074 | 2024-01-12 | 126268-1 | 14-19-015-18W3 | 05-30-015-18W3 | Injection/Disposal Facility | Well | Flowline |  | FORTITUDE RESOURCES INC. | Operating | Salt water |  |  | 0.916 | 0.916 | [8 empty] | 10200 | [5 empty] | SHAPEFILE | N
PL-00028778 | ISH-158 | Y | 2 | SK PS 00192356 | 2024-01-12 |  | 08-05-028-23W3 | 05-04-028-23W3 | Well | Well | Flowline |  | ISH ENERGY LTD. | Operating | Oil Well Effluent |  | Steel | 0.426 | 0.426 | 88.9 | [7 empty] | 6000 |  |  |  |  | 0 | SYSGEN | N
PL-00029502 | 131819 | Y | 1 | SK PS 00194008 | 2024-01-12 | 1 | 16-19-015-23W3 | 14-19-015-23W3 | Blind End | Blind End | Flowline |  | CITY OF MEDICINE HAT | Abandoned | Natural Gas |  |  | 0.792 | 0.792 | [13 empty] | 0 | SHAPEFILE | N
PL-00029212 | 114058 | Y | 1 | SK PS 00193630 | 2024-01-12 | 1 | 12-31-015-23W3 | 16-31-015-23W3 | Blind End | Blind End | Flowline |  | CITY OF MEDICINE HAT | Abandoned | Natural Gas |  |  | 1.279 | 1.279 | [13 empty] | 0 | SHAPEFILE | N
PL-00029592 | 151981 | Y | 1 | SK PS 00194119 | 2024-01-12 | 1 | 16-18-015-23W3 | 10-18-015-23W3 | Blind End | Blind End | Flowline |  | CITY OF MEDICINE HAT | Abandoned | Natural Gas |  |  | 0.199 | 0.199 | [13 empty] | 0 | SHAPEFILE | N
PL-00028849 | 132913 | Y | 1 | SK PS 00193077 | 2024-01-12 | 132913-1 | 01-34-015-16W3 | 05-35-015-16W3 | Pipeline Segment Connection Above Ground | Pipeline Segment Connection Above Ground | Flowline |  | FORTITUDE RESOURCES INC. | Operating | Oil Well Effluent |  |  | 0.581 | 0.581 | [8 empty] | 4960 | [5 empty] | SHAPEFILE | N
PL-00029702 | 185867 | Y | 1 | SK PS 00194237 | 2024-01-12 | 1 | 04-18-018-24W3 | 12-18-018-24W3 | Blind End | Blind End | Flowline |  | CITY OF MEDICINE HAT | Abandoned | Natural Gas |  |  | 0.897 | 0.897 | [13 empty] | 0 | SHAPEFILE | N
PL-00029271 | 131567 | Y | 1 | SK PS 00193690 | 2024-01-12 | 1 | 06-35-017-24W3 | 02-35-017-24W3 | Blind End | Blind End | Flowline |  | CITY OF MEDICINE HAT | Abandoned | Natural Gas |  |  | 0.75 | 0.75 | [13 empty] | 0 | SHAPEFILE | N
PL-00028845 | 126267 | Y | 1 | SK PS 00193073 | 2024-01-12 | 126267-1 | 13-19-015-18W3 | 14-19-015-18W3 | Well | Multi Well Battery | Flowline |  | FORTITUDE RESOURCES INC. | Discontinued | Oil Well Effluent |  |  | 0.402 | 0.402 | [8 empty] | 4960 | [5 empty] | SHAPEFILE | N
PL-00028788 | ISH-169 | Y | 5 | SK PS 00192630 | 2024-01-12 |  | 06-14-028-23W3 | 04-14-028-23W3 | Well | Well | Flowline |  | ISH ENERGY LTD. | Abandoned | Oil Well Effluent |  | Steel | 0.284 | 0.284 | 88.9 | [7 empty] | 6000 |  |  |  |  | 0 | SYSGEN | N
PL-00028788 | ISH-169 | Y | 13 | SK PS 00192638 | 2024-01-12 |  | 05-14-028-23W3 | 04-14-028-23W3 | Well | Multi Well Battery | Flowline |  | ISH ENERGY LTD. | Abandoned | Oil Well Effluent |  | Steel | 0.401 | 0.401 | 88.9 | [7 empty] | 6000 |  |  |  |  | 0 | SYSGEN | N
PL-00029786 | 187914 | Y | 1 | SK PS 00194321 | 2024-01-12 | 1 | 11-02-018-24W3 | 14-02-018-24W3 | Blind End | Blind End | Flowline |  | CITY OF MEDICINE HAT | Abandoned | Natural Gas |  |  | 0.497 | 0.497 | [13 empty] | 0 | SHAPEFILE | N
PL-00028790 | ISH-171 | Y | 20 | SK PS 00192705 | 2024-01-12 |  | 06-18-028-22W3 | 06-18-028-22W3 | Well | Pipeline Segment Connection Below Ground | Flowline |  | ISH ENERGY LTD. | Abandoned | Oil Well Effluent |  | Steel | 0.174 | 0.174 | 60.3 | [7 empty] | 6000 |  |  |  |  | 0 | SYSGEN | N
PL-00029557 | 145566 | Y | 1 | SK PS 00194080 | 2024-01-12 | 1 | 08-18-016-23W3 | 09-18-016-23W3 | Blind End | Blind End | Flowline |  | CITY OF MEDICINE HAT | Abandoned | Natural Gas |  |  | 0.431 | 0.431 | [13 empty] | 0 | SHAPEFILE | N
PL-00029528 | 131846 | Y | 1 | SK PS 00194043 | 2024-01-12 | 1 | 03-24-015-24W3 | 08-24-015-24W3 | Blind End | Blind End | Flowline |  | CITY OF MEDICINE HAT | Abandoned | Natural Gas |  |  | 0.773 | 0.773 | [13 empty] | 0 | SHAPEFILE | N
PL-00028786 | ISH-167 | Y | 15 | SK PS 00192550 | 2024-01-12 |  | 03-16-028-23W3 |  | Well | Pipeline Segment Connection Below Ground | Flowline |  | ISH ENERGY LTD. | Abandoned | Oil Well Effluent |  | Steel | 0.391 | 0.391 | 60.3 | [7 empty] | 6000 |  |  |  |  | 0 | SYSGEN | N
PL-00028791 | ISH-172 | Y | 14 | SK PS 00192729 | 2024-01-12 |  | 09-15-028-23W3 | 12-14-028-23W3 | Well | Pipeline Segment Connection Below Ground | Flowline |  | ISH ENERGY LTD. | Abandoned | Oil Well Effluent |  | Steel | 0.418 | 0.418 | 88.9 | [7 empty] | 6000 |  |  |  |  | 0 | SYSGEN | N
PL-00028777 | ISH-157 | Y | 3 | SK PS 00192345 | 2024-01-12 |  | 08-07-028-23W3 | 04-08-028-23W3 | Well | Well | Flowline |  | ISH ENERGY LTD. | Operating | Natural Gas |  | Steel | 0.583 | 0.583 | 60.3 | [7 empty] | 6000 |  |  |  |  | 0 | SYSGEN | N
PL-00029477 | 131793 | Y | 1 | SK PS 00193972 | 2024-01-12 | 1 | 14-04-015-23W3 | 14-04-015-23W3 | Blind End | Blind End | Flowline |  | CITY OF MEDICINE HAT | Abandoned | Natural Gas |  |  | 0.053 | 0.053 | [13 empty] | 0 | SHAPEFILE | N
PL-00028919 | 242489 | Y | 1 | SK PS 00193166 | 2024-01-12 | 242489-1 | 06-01-013-23W3 | 01-11-013-23W3 | Well | Pipeline Segment Connection Below Ground | Flowline |  | CANLIN ENERGY CORPORATION | Abandoned | Natural Gas |  |  | 2.261 | 2.261 | [14 empty] | SHAPEFILE | N
PL-00029771 | 187899 | Y | 1 | SK PS 00194306 | 2024-01-12 | 1 | 16-08-018-23W3 | 02-17-018-23W3 | Blind End | Blind End | Flowline |  | CITY OF MEDICINE HAT | Abandoned | Natural Gas |  |  | 0.575 | 0.575 | [13 empty] | 0 | SHAPEFILE | N
PL-00029648 | 174368 | Y | 1 | SK PS 00194181 | 2024-01-12 | 1 | 03-10-018-28W3 | 04-10-018-28W3 | Blind End | Blind End | Flowline |  | CITY OF MEDICINE HAT | Abandoned | Natural Gas |  |  | 0.359 | 0.359 | [13 empty] | 0 | SHAPEFILE | N
PL-00029124 | 113968 | Y | 1 | SK PS 00193537 | 2024-01-12 | 1 | 14-28-016-23W3 | 12-28-016-23W3 | Blind End | Blind End | Flowline |  | CITY OF MEDICINE HAT | Abandoned | Natural Gas |  |  | 0.589 | 0.589 | [13 empty] | 0 | SHAPEFILE | N
PL-00029244 | 131531 | Y | 1 | SK PS 00193663 | 2024-01-12 | 1 | 15-27-013-23W3 | 06-27-013-23W3 | Blind End | Blind End | Flowline |  | CITY OF MEDICINE HAT | Under Construction - Amendment | Natural Gas |  |  | 1.025 | 1.025 | [13 empty] | 0 | SHAPEFILE | N
PL-00029021 | 108644 | Y | 1 | SK PS 00193428 | 2024-01-12 | 1 | 01-12-017-26W3 | 02-12-017-26W3 | Blind End | Blind End | Flowline |  | CITY OF MEDICINE HAT | Abandoned | Natural Gas |  |  | 0.405 | 0.405 | [13 empty] | 0 | SHAPEFILE | N
PL-00029227 | 114074 | Y | 1 | SK PS 00193645 | 2024-01-12 | 1 | 06-02-016-24W3 | 06-02-016-24W3 | Blind End | Blind End | Flowline |  | CITY OF MEDICINE HAT | Abandoned | Natural Gas |  |  | 0.247 | 0.247 | [13 empty] | 0 | SHAPEFILE | N
PL-00028816 | ISH-153 | Y | 23 | SK PS 00192985 | 2024-01-12 |  | 02-30-029-23W3 | 03-30-029-23W3 | Well | Well | Flowline |  | ISH ENERGY LTD. | Operating | Oil Well Effluent |  | Steel | 0.377 | 0.377 | 60.3 | [7 empty] | 6000 |  |  |  |  | 0 | SYSGEN | N
PL-00028801 | ISH-140 | Y | 9 | SK PS 00192828 | 2024-01-12 |  | 02-29-030-23W3 | 16-20-030-23W3 | Well | Well | Flowline |  | ISH ENERGY LTD. | Abandoned | Oil Well Effluent |  | Steel | 0.585 | 0.585 | 60.3 | [7 empty] | 6000 |  |  |  |  | 0 | SYSGEN | N
PL-00029245 | 131533 | Y | 1 | SK PS 00193664 | 2024-01-12 | 1 | 10-26-013-23W3 | 02-26-013-23W3 | Blind End | Blind End | Flowline |  | CITY OF MEDICINE HAT | Under Construction - Amendment | Natural Gas |  |  | 0.798 | 0.798 | [13 empty] | 0 | SHAPEFILE | N
PL-00029130 | 113974 | Y | 1 | SK PS 00193543 | 2024-01-12 | 1 | 10-20-016-23W3 | 07-20-016-23W3 | Blind End | Blind End | Flowline |  | CITY OF MEDICINE HAT | Abandoned | Natural Gas |  |  | 0.436 | 0.436 | [13 empty] | 0 | SHAPEFILE | N
PL-00029710 | 185875 | Y | 1 | SK PS 00194245 | 2024-01-12 | 1 | 04-05-018-24W3 | 02-06-018-24W3 | Blind End | Blind End | Flowline |  | CITY OF MEDICINE HAT | Abandoned | Natural Gas |  |  | 0.828 | 0.828 | [13 empty] | 0 | SHAPEFILE | N
PL-00028797 | ISH-182 | Y | 1 | SK PS 00192793 | 2024-01-12 |  | 13-08-028-23W3 | 13-08-028-23W3 | Gas Plant | Pipeline Segment Connection Below Ground | Flowline |  | ISH ENERGY LTD. | Operating | Natural Gas |  | Steel | 0.173 | 0.173 | 114.3 | [7 empty] | 6000 |  |  |  |  | 0 | SYSGEN | N
PL-00028791 | ISH-172 | Y | 16 | SK PS 00192731 | 2024-01-12 |  | 01-20-028-23W3 | 08-20-028-23W3 | Well | Oil Satellite | Flowline |  | ISH ENERGY LTD. | Abandoned | Oil Well Effluent |  | Steel | 0.405 | 0.405 | 60.3 | [7 empty] | 6000 |  |  |  |  | 0 | SYSGEN | N
PL-00029807 | 198182 | Y | 1 | SK PS 00194363 | 2024-01-12 | 1 | 14-23-017-24W3 | 06-23-017-24W3 | Blind End | Blind End | Flowline |  | CITY OF MEDICINE HAT | Abandoned | Natural Gas |  |  | 0.801 | 0.801 | [13 empty] | 0 | SHAPEFILE | N
PL-00029721 | 185916 | Y | 1 | SK PS 00194256 | 2024-01-12 | 1 | 11-05-018-24W3 | 12-05-018-24W3 | Blind End | Blind End | Flowline |  | CITY OF MEDICINE HAT | Abandoned | Natural Gas |  |  | 0.231 | 0.231 | [13 empty] | 0 | SHAPEFILE | N
PL-00028977 | 108519 | Y | 3 | SK PS 00193345 | 2024-01-12 | 901 | 14-29-018-28W3 | 16-30-018-28W3 | Blind End | Blind End | Flowline |  | CITY OF MEDICINE HAT | Abandoned | Natural Gas |  |  | 0.783 | 0.783 | [13 empty] | 0 | SHAPEFILE | N
PL-00028789 | ISH-170 | Y | 25 | SK PS 00192678 | 2024-01-12 |  | 14-13-028-23W3 | 11-13-028-23W3 | Well | Well | Flowline |  | ISH ENERGY LTD. | Abandoned | Oil Well Effluent |  | Steel | 0.401 | 0.401 | 60.3 | [7 empty] | 6000 |  |  |  |  | 0 | SYSGEN | N
PL-00029566 | 145589 | Y | 1 | SK PS 00194089 | 2024-01-12 | 1 | 06-03-018-24W3 | 08-04-018-24W3 | Blind End | Blind End | Flowline |  | CITY OF MEDICINE HAT | Abandoned | Natural Gas |  |  | 0.673 | 0.673 | [13 empty] | 0 | SHAPEFILE | N
PL-00028782 | ISH-163 | Y | 17 | SK PS 00192481 | 2024-01-12 |  | 04-10-028-23W3 | 04-10-028-23W3 | Well | Pipeline Segment Connection Below Ground | Flowline |  | ISH ENERGY LTD. | Abandoned | Oil Well Effluent |  | Steel | 0.24 | 0.24 | 60.3 | [7 empty] | 6000 |  |  |  |  | 0 | SYSGEN | N
PL-00028790 | ISH-171 | Y | 23 | SK PS 00192708 | 2024-01-12 |  | 10-18-028-22W3 | 11-18-028-22W3 | Well | Well | Flowline |  | ISH ENERGY LTD. | Abandoned | Oil Well Effluent |  | Steel | 0.406 | 0.406 | 60.3 | [7 empty] | 6000 |  |  |  |  | 0 | SYSGEN | N
PL-00029096 | 113934 | Y | 2 | SK PS 00193508 | 2024-01-12 | 900 | 05-35-016-23W3 | 12-35-016-23W3 | Blind End | Blind End | Flowline |  | CITY OF MEDICINE HAT | Abandoned | Natural Gas |  |  | 0.413 | 0.413 | [13 empty] | 0 | SHAPEFILE | N
PL-00028814 | ISH-151 | Y | 11 | SK PS 00192935 | 2024-01-12 |  | 01-35-029-24W3 | 16-26-029-24W3 | Well | Multi Well Battery | Flowline |  | ISH ENERGY LTD. | Operating | Oil Well Effluent |  | Steel | 0.404 | 0.404 | 114.3 | [7 empty] | 6000 |  |  |  |  | 0 | SYSGEN | N
PL-00028788 | ISH-169 | Y | 11 | SK PS 00192636 | 2024-01-12 |  | 14-14-028-23W3 | 12-14-028-23W3 | Well | Well | Flowline |  | ISH ENERGY LTD. | Abandoned | Oil Well Effluent |  | Steel | 0.325 | 0.325 | 88.9 | [7 empty] | 6000 |  |  |  |  | 0 | SYSGEN | N
PL-00029200 | 114046 | Y | 1 | SK PS 00193618 | 2024-01-12 | 1 | 03-03-016-24W3 | 04-03-016-24W3 | Blind End | Blind End | Flowline |  | CITY OF MEDICINE HAT | Abandoned | Natural Gas |  |  | 0.522 | 0.522 | [13 empty] | 0 | SHAPEFILE | N
PL-00028779 | ISH-159 | Y | 2 | SK PS 00192385 | 2024-01-12 |  | 16-04-028-23W3 | 13-03-028-23W3 | Well | Pipeline Segment Connection Below Ground | Flowline |  | ISH ENERGY LTD. | Abandoned | Oil Well Effluent |  | Steel | 0.441 | 0.441 | 88.9 | [7 empty] | 6000 |  |  |  |  | 0 | SYSGEN | N
PL-00028782 | ISH-163 | Y | 25 | SK PS 00192489 | 2024-01-12 |  | 14-10-028-23W3 | 13-10-028-23W3 | Well | Oil Satellite | Flowline |  | ISH ENERGY LTD. | Abandoned | Oil Well Effluent |  | Steel | 0.402 | 0.402 | 60.3 | [7 empty] | 6000 |  |  |  |  | 0 | SYSGEN | N
PL-00029812 | 198268 | Y | 1 | SK PS 00194368 | 2024-01-12 | 1 | 08-22-015-24W3 | 16-15-015-24W3 | Blind End | Blind End | Flowline |  | CITY OF MEDICINE HAT | Abandoned | Natural Gas |  |  | 0.844 | 0.844 | [13 empty] | 0 | SHAPEFILE | N
PL-00028815 | ISH-152 | Y | 11 | SK PS 00192952 | 2024-01-12 |  | 15-19-029-23W3 | 14-19-029-23W3 | Well | Well | Flowline |  | ISH ENERGY LTD. | Operating | Oil Well Effluent |  | Steel | 0.406 | 0.406 | 60.3 | [7 empty] | 6000 |  |  |  |  | 0 | SYSGEN | N
PL-00029278 | 131574 | Y | 2 | SK PS 00193700 | 2024-01-12 | 900 | 14-14-017-24W3 | 16-14-017-24W3 | Blind End | Blind End | Flowline |  | CITY OF MEDICINE HAT | Abandoned | Natural Gas |  |  | 0.861 | 0.861 | [13 empty] | 0 | SHAPEFILE | N
PL-00029453 | 131766 | Y | 1 | SK PS 00193935 | 2024-01-12 | 1 | 15-28-015-23W3 | 06-34-015-23W3 | Blind End | Blind End | Flowline |  | CITY OF MEDICINE HAT | Abandoned | Natural Gas |  |  | 2.237 | 2.237 | [13 empty] | 0 | SHAPEFILE | N
PL-00029061 | 113897 | Y | 2 | SK PS 00193471 | 2024-01-12 | 900 | 04-24-017-24W3 | 03-24-017-24W3 | Blind End | Blind End | Flowline |  | CITY OF MEDICINE HAT | Abandoned | Natural Gas |  |  | 0.412 | 0.412 | [13 empty] | 0 | SHAPEFILE | N
PL-00029398 | 131704 | Y | 2 | SK PS 00193856 | 2024-01-12 | 900 | 06-22-016-24W3 | 04-22-016-24W3 | Blind End | Blind End | Flowline |  | CITY OF MEDICINE HAT | Abandoned | Natural Gas |  |  | 0.716 | 0.716 | [13 empty] | 0 | SHAPEFILE | N
PL-00028972 | 108514 | Y | 2 | SK PS 00193332 | 2024-01-12 | 900 | 14-02-016-26W3 | 16-02-016-26W3 | Blind End | Blind End | Flowline |  | CITY OF MEDICINE HAT | Abandoned | Natural Gas |  |  | 0.826 | 0.826 | [13 empty] | 0 | SHAPEFILE | N
PL-00028938 | 108480 | Y | 8 | SK PS 00193215 | 2024-01-12 | 906 | 16-35-016-26W3 | 08-02-017-26W3 | Blind End | Blind End | Flowline |  | CITY OF MEDICINE HAT | Abandoned | Natural Gas |  |  | 0.706 | 0.706 | [13 empty] | 0 | SHAPEFILE | N
PL-00029361 | 131663 | Y | 1 | SK PS 00193802 | 2024-01-12 | 1 | 14-23-016-23W3 | 06-26-016-23W3 | Blind End | Blind End | Flowline |  | CITY OF MEDICINE HAT | Abandoned | Natural Gas |  |  | 0.826 | 0.826 | [13 empty] | 0 | SHAPEFILE | N
PL-00028797 | ISH-182 | Y | 2 | SK PS 00192794 | 2024-01-12 |  | 13-08-028-23W3 | 16-10-028-23W3 | Pipeline Segment Connection Below Ground | Pipeline Segment Connection Below Ground | Flowline |  | ISH ENERGY LTD. | Operating | Natural Gas |  | Steel | 4.487 | 4.487 | 114.3 | [7 empty] | 6000 |  |  |  |  | 0 | SYSGEN | N
PL-00029160 | 114005 | Y | 1 | SK PS 00193574 | 2024-01-12 | 1 | 16-14-016-24W3 | 14-13-016-24W3 | Blind End | Blind End | Flowline |  | CITY OF MEDICINE HAT | Abandoned | Natural Gas |  |  | 0.82 | 0.82 | [13 empty] | 0 | SHAPEFILE | N
PL-00029108 | 113947 | Y | 1 | SK PS 00193520 | 2024-01-12 | 1 | 14-23-016-23W3 | 14-23-016-23W3 | Blind End | Blind End | Flowline |  | CITY OF MEDICINE HAT | Abandoned | Natural Gas |  |  | 0.392 | 0.392 | [13 empty] | 0 | SHAPEFILE | N
PL-00029427 | 131736 | Y | 1 | SK PS 00193893 | 2024-01-12 | 1 | 16-23-016-24W3 | 08-23-016-24W3 | Blind End | Blind End | Flowline |  | CITY OF MEDICINE HAT | Abandoned | Natural Gas |  |  | 0.919 | 0.919 | [13 empty] | 0 | SHAPEFILE | N
PL-00029764 | 187892 | Y | 1 | SK PS 00194299 | 2024-01-12 | 1 | 04-17-018-23W3 | 16-07-018-23W3 | Blind End | Blind End | Flowline |  | CITY OF MEDICINE HAT | Abandoned | Natural Gas |  |  | 0.555 | 0.555 | [13 empty] | 0 | SHAPEFILE | N
PL-00028791 | ISH-172 | Y | 19 | SK PS 00192734 | 2024-01-12 |  | 07-20-028-23W3 | 08-20-028-23W3 | Well | Oil Satellite | Flowline |  | ISH ENERGY LTD. | Abandoned | Oil Well Effluent |  | Steel | 0.372 | 0.372 | 60.3 | [7 empty] | 6000 |  |  |  |  | 0 | SYSGEN | N
PL-00029025 | 108648 | Y | 1 | SK PS 00193432 | 2024-01-12 | 1 | 06-35-016-26W3 | 06-35-016-26W3 | Blind End | Blind End | Flowline |  | CITY OF MEDICINE HAT | Abandoned | Natural Gas |  |  | 0.078 | 0.078 | [13 empty] | 0 | SHAPEFILE | N
PL-00028800 | ISH-139 | Y | 5 | SK PS 00192803 | 2024-01-12 |  | 01-19-030-22W3 | 02-19-030-22W3 | Well | Well | Flowline |  | ISH ENERGY LTD. | Operating | Oil Well Effluent |  | Steel | 0.31 | 0.31 | 114.3 | [7 empty] | 6000 |  |  |  |  | 0 | SYSGEN | N
PL-00029579 | 151967 | Y | 1 | SK PS 00194106 | 2024-01-12 | 1 | 01-07-016-23W3 | 02-07-016-23W3 | Blind End | Blind End | Flowline |  | CITY OF MEDICINE HAT | Abandoned | Natural Gas |  |  | 0.312 | 0.312 | [13 empty] | 0 | SHAPEFILE | N
PL-00028769 |  | Y | 1 | SK PS 00192335 | 2024-01-12 | 03-06-002-11W2 to 04-05-002-11W2 | 03-06-002-11W2 | 04-05-002-11W2 | Well | Oil Satellite | Flowline |  | SATURN OIL & GAS INC. | Operating | Oil Well Effluent |  | Fibreglass | 1.294 | 1.294 | 107.4 | 3.2 | 1 | CEN | 800 |  | 0 | 4412 | 4412 | 0 | 1.5 | Uncoated | Uncoated | 0 | SHAPEFILE | N
PL-00029290 | 131586 | Y | 1 | SK PS 00193715 | 2024-01-12 | 1 | 11-14-017-24W3 | 12-14-017-24W3 | Blind End | Blind End | Flowline |  | CITY OF MEDICINE HAT | Abandoned | Natural Gas |  |  | 0.3 | 0.3 | [13 empty] | 0 | SHAPEFILE | N
PL-00028773 |  | Y | 1 | SK PS 00192339 | 2024-01-12 | 02-05-002-11W2 to 04-05-002-11W2 | 04-05-002-11W2 | 02-05-002-11W2 | Well | Oil Satellite | Flowline |  | SATURN OIL & GAS INC. | Operating | Oil Well Effluent |  | Fibreglass | 1.271 | 1.271 | 107.4 | 3.2 | 1 | CEN | 800 |  | 0 | 4412 | 4412 | 0 | 1.5 | Uncoated | Uncoated | 0 | SHAPEFILE | N
PL-00028791 | ISH-172 | Y | 23 | SK PS 00192738 | 2024-01-12 |  | 16-20-028-23W3 | 09-20-028-23W3 | Well | Pipeline Segment Connection Below Ground | Flowline |  | ISH ENERGY LTD. | Abandoned | Oil Well Effluent |  | Steel | 0.373 | 0.373 | 60.3 | [7 empty] | 6000 |  |  |  |  | 0 | SYSGEN | N
PL-00028855 | 146878 | Y | 1 | SK PS 00193083 | 2024-01-12 | 146878-1 | 12-19-015-18W3 | 14-19-015-18W3 | Well | Multi Well Battery | Flowline |  | FORTITUDE RESOURCES INC. | Discontinued | Oil Well Effluent |  |  | 0.571 | 0.571 | [8 empty] | 4960 | [5 empty] | SHAPEFILE | N
PL-00028786 | ISH-167 | Y | 31 | SK PS 00192566 | 2024-01-12 |  | 16-16-028-23W3 | 09-16-028-23W3 | Well | Oil Satellite | Flowline |  | ISH ENERGY LTD. | Abandoned | Oil Well Effluent |  | Steel | 0.401 | 0.401 | 60.3 | [7 empty] | 6000 |  |  |  |  | 0 | SYSGEN | N
PL-00028960 | 108502 | Y | 2 | SK PS 00193284 | 2024-01-12 | 900 | 16-13-016-26W3 | 08-24-016-26W3 | Blind End | Blind End | Flowline |  | CITY OF MEDICINE HAT | Abandoned | Natural Gas |  |  | 0.686 | 0.686 | [13 empty] | 0 | SHAPEFILE | N
PL-00029857 | 248366 | Y | 1 | SK PS 00194413 | 2024-01-12 | 1 | 12-20-017-23W3 | 10-20-017-23W3 | Blind End | Blind End | Flowline |  | CITY OF MEDICINE HAT | Abandoned | Natural Gas |  |  | 0.855 | 0.855 | [13 empty] | 0 | SHAPEFILE | N
PL-00029298 | 131594 | Y | 1 | SK PS 00193724 | 2024-01-12 | 1 | 10-10-017-24W3 | 10-10-017-24W3 | Blind End | Blind End | Flowline |  | CITY OF MEDICINE HAT | Abandoned | Natural Gas |  |  | 0.189 | 0.189 | [13 empty] | 0 | SHAPEFILE | N
PL-00028787 | ISH-168 | Y | 30 | SK PS 00192608 | 2024-01-12 |  | 02-15-028-23W3 | 07-15-028-23W3 | Well | Well | Flowline |  | ISH ENERGY LTD. | Abandoned | Oil Well Effluent |  | Steel | 0.396 | 0.396 | 114.3 | [7 empty] | 6000 |  |  |  |  | 0 | SYSGEN | N
PL-00029563 | 145586 | Y | 1 | SK PS 00194086 | 2024-01-12 | 1 | 04-35-017-24W3 | 06-35-017-24W3 | Blind End | Blind End | Flowline |  | CITY OF MEDICINE HAT | Abandoned | Natural Gas |  |  | 0.536 | 0.536 | [13 empty] | 0 | SHAPEFILE | N
PL-00028889 | ISH-181 | Y | 10 | SK PS 00193128 | 2024-01-12 |  | 14-35-048-20W3 | 11-35-048-20W3 | Injection/Disposal Facility | Well | Flowline |  | AVALON OIL & GAS LTD. | Operating | Salt water | Produced Water | Steel | 0.287 | 0.287 | 88.9 | [7 empty] | 6000 |  |  | Concrete |  | 0 | SYSGEN | N
PL-00028950 | 108492 | Y | 1 | SK PS 00193258 | 2024-01-12 | 1 | 08-25-017-26W3 | 06-25-017-26W3 | Blind End | Blind End | Flowline |  | CITY OF MEDICINE HAT | Abandoned | Natural Gas |  |  | 0.803 | 0.803 | [13 empty] | 0 | SHAPEFILE | N
PL-00028784 | ISH-165 | Y | 16 | SK PS 00192512 | 2024-01-12 |  | 02-09-028-23W3 | 01-09-028-23W3 | Well | Well | Flowline |  | ISH ENERGY LTD. | Abandoned | Oil Well Effluent |  | Steel | 0.358 | 0.358 | 60.3 | [7 empty] | 6000 |  |  |  |  | 0 | SYSGEN | N
PL-00028796 | ISH-178 | Y | 1 | SK PS 00192788 | 2024-01-12 |  | 11-13-028-22W3 | 09-14-028-22W3 | Well | Pipeline Segment Connection Below Ground | Flowline |  | ISH ENERGY LTD. | Abandoned | Natural Gas |  | Steel | 0.83 | 0.83 | 114.3 | [7 empty] | 6000 |  |  |  |  | 0 | SYSGEN | N
PL-00029766 | 187894 | Y | 1 | SK PS 00194301 | 2024-01-12 | 1 | 08-07-018-23W3 | 10-07-018-23W3 | Blind End | Blind End | Flowline |  | CITY OF MEDICINE HAT | Abandoned | Natural Gas |  |  | 0.587 | 0.587 | [13 empty] | 0 | SHAPEFILE | N
PL-00028981 | 108523 | Y | 2 | SK PS 00193356 | 2024-01-12 | 900 | 14-10-018-28W3 | 06-15-018-28W3 | Blind End | Blind End | Flowline |  | CITY OF MEDICINE HAT | Abandoned | Natural Gas |  |  | 0.828 | 0.828 | [13 empty] | 0 | SHAPEFILE | N
PL-00029796 | 189145 | Y | 1 | SK PS 00194339 | 2024-01-12 | 1 | 06-08-018-24W3 | 08-08-018-24W3 | Blind End | Blind End | Flowline |  | CITY OF MEDICINE HAT | Abandoned | Natural Gas |  |  | 0.79 | 0.79 | [13 empty] | 0 | SHAPEFILE | N
PL-00028981 | 108523 | Y | 5 | SK PS 00193359 | 2024-01-12 | 903 | 08-21-018-28W3 | 16-21-018-28W3 | Blind End | Blind End | Flowline |  | CITY OF MEDICINE HAT | Abandoned | Natural Gas |  |  | 0.823 | 0.823 | [13 empty] | 0 | SHAPEFILE | N
PL-00029556 | 145565 | Y | 1 | SK PS 00194079 | 2024-01-12 | 1 | 07-18-016-23W3 | 15-18-016-23W3 | Blind End | Blind End | Flowline |  | CITY OF MEDICINE HAT | Abandoned | Natural Gas |  |  | 1.112 | 1.112 | [13 empty] | 0 | SHAPEFILE | N
PL-00029454 | 131767 | Y | 2 | SK PS 00193937 | 2024-01-12 | 900 | 06-04-016-23W3 | 03-03-016-23W3 | Blind End | Blind End | Flowline |  | CITY OF MEDICINE HAT | Abandoned | Natural Gas |  |  | 2.13 | 2.13 | [13 empty] | 0 | SHAPEFILE | N
PL-00028788 | ISH-169 | Y | 24 | SK PS 00192649 | 2024-01-12 |  | 05-13-028-23W3 | 08-14-028-23W3 | Well | Well | Flowline |  | ISH ENERGY LTD. | Abandoned | Oil Well Effluent |  | Steel | 0.422 | 0.422 | 88.9 | [7 empty] | 6000 |  |  |  |  | 0 | SYSGEN | N
PL-00028811 | ISH-148 | Y | 11 | SK PS 00192921 | 2024-01-12 |  | 01-35-029-24W3 | 16-26-029-24W3 | Well | Well | Flowline |  | ISH ENERGY LTD. | Operating | Oil Well Effluent |  | Steel | 0.403 | 0.403 | 60.3 | [7 empty] | 6000 |  |  |  |  | 0 | SYSGEN | N
PL-00028778 | ISH-158 | Y | 14 | SK PS 00192368 | 2024-01-12 |  | 04-04-028-23W3 | 03-04-028-23W3 | Well | Well | Flowline |  | ISH ENERGY LTD. | Operating | Oil Well Effluent |  | Steel | 0.407 | 0.407 | 114.3 | [7 empty] | 6000 |  |  |  |  | 0 | SYSGEN | N
PL-00029713 | 185908 | Y | 1 | SK PS 00194248 | 2024-01-12 | 1 | 10-08-018-24W3 | 12-08-018-24W3 | Blind End | Blind End | Flowline |  | CITY OF MEDICINE HAT | Abandoned | Natural Gas |  |  | 0.757 | 0.757 | [13 empty] | 0 | SHAPEFILE | N
PL-00028789 | ISH-170 | Y | 15 | SK PS 00192668 | 2024-01-12 |  | 08-13-028-23W3 | 10-13-028-23W3 | Well | Pipeline Segment Connection Below Ground | Flowline |  | ISH ENERGY LTD. | Abandoned | Oil Well Effluent |  | Steel | 0.276 | 0.276 | 60.3 | [7 empty] | 6000 |  |  |  |  | 0 | SYSGEN | N
PL-00028778 | ISH-158 | Y | 29 | SK PS 00192383 | 2024-01-12 |  | 05-04-028-23W3 | 06-04-028-23W3 | Well | Well | Flowline |  | ISH ENERGY LTD. | Operating | Oil Well Effluent |  | Steel | 0.408 | 0.408 | 88.9 | [7 empty] | 6000 |  |  |  |  | 0 | SYSGEN | N
PL-00028935 | L-AB-24 | Y | 6 | SK PS 00193197 | 2024-01-12 | P1255 | 03-05-007-10W2 | 04-05-007-10W2 | Blind End | Blind End | Flowline |  | CARDINAL ENERGY LTD. | Abandoned | Oil Well Effluent |  |  | 0.099 | 0.1 | [14 empty] | SYSGEN | N
PL-00029871 | 248470 | Y | 1 | SK PS 00194427 | 2024-01-12 | 1 | 12-02-017-23W3 | 10-02-017-23W3 | Blind End | Blind End | Flowline |  | CITY OF MEDICINE HAT | Abandoned | Natural Gas |  |  | 0.961 | 0.961 | [13 empty] | 0 | SHAPEFILE | N
PL-00028777 | ISH-157 | Y | 10 | SK PS 00192352 | 2024-01-12 |  | 06-07-028-23W3 | 08-07-028-23W3 | Well | Well | Flowline |  | ISH ENERGY LTD. | Operating | Natural Gas |  | Steel | 0.808 | 0.808 | 88.9 | [7 empty] | 6000 |  |  |  |  | 0 | SYSGEN | N
PL-00029393 | 131698 | Y | 2 | SK PS 00193849 | 2024-01-12 | 900 | 10-27-016-24W3 | 14-27-016-24W3 | Blind End | Blind End | Flowline |  | CITY OF MEDICINE HAT | Abandoned | Natural Gas |  |  | 0.466 | 0.466 | [13 empty] | 0 | SHAPEFILE | N
PL-00028802 | ISH-141 | Y | 17 | SK PS 00192873 | 2024-01-12 |  | 11-18-030-23W3 | 10-18-030-23W3 | Well | Well | Flowline |  | ISH ENERGY LTD. | Operating | Oil Well Effluent |  | Steel | 0.424 | 0.424 | 114.3 | [7 empty] | 6000 |  |  |  |  | 0 | SYSGEN | N
PL-00028817 | ISH-154 | Y | 2 | SK PS 00193009 | 2024-01-12 |  | 02-24-029-24W3 | 01-24-029-24W3 | Well | Well | Flowline |  | ISH ENERGY LTD. | Abandoned | Oil Well Effluent |  | Steel | 0.386 | 0.386 | 60.3 | [7 empty] | 6000 |  |  |  |  | 0 | SYSGEN | N
PL-00028821 |  | Y | 1 | SK PS 00193049 | 2024-01-12 | 09-15-001-10W2 to 16-15-001-10W2 | 09-15-001-10W2 | 16-15-001-10W2 | Well | Well | Flowline |  | SATURN OIL & GAS INC. | Operating | Oil Well Effluent |  | Fibreglass | 0.387 | 0.4 | 109.2 | 3.9 | 1 | CEN | 1000 |  | 4960 | 4960 | 4960 | 0 | 1.5 | Uncoated | Uncoated | 0 | SHAPEFILE | N
PL-00028801 | ISH-140 | Y | 32 | SK PS 00192851 | 2024-01-12 |  | 11-30-030-23W3 | 06-30-030-23W3 | Well | Well | Flowline |  | ISH ENERGY LTD. | Operating | Oil Well Effluent |  | Steel | 0.309 | 0.309 | 88.9 | [7 empty] | 6000 |  |  |  |  | 0 | SYSGEN | N
PL-00028786 | ISH-167 | Y | 24 | SK PS 00192559 | 2024-01-12 |  | 08-16-028-23W3 | 01-16-028-23W3 | Well | Oil Satellite | Flowline |  | ISH ENERGY LTD. | Abandoned | Oil Well Effluent |  | Steel | 0.401 | 0.401 | 60.3 | [7 empty] | 6000 |  |  |  |  | 0 | SYSGEN | N
PL-00028802 | ISH-141 | Y | 6 | SK PS 00192862 | 2024-01-12 |  | 08-18-030-23W3 | 09-18-030-23W3 | Well | Pipeline Segment Connection Below Ground | Flowline |  | ISH ENERGY LTD. | Operating | Oil Well Effluent |  | Steel | 0.33 | 0.33 | 114.3 | [7 empty] | 6000 |  |  |  |  | 0 | SYSGEN | N
PL-00028811 | ISH-148 | Y | 7 | SK PS 00192917 | 2024-01-12 |  | 10-26-029-24W3 | 15-26-029-24W3 | Well | Well | Flowline |  | ISH ENERGY LTD. | Operating | Oil Well Effluent |  | Steel | 0.371 | 0.371 | 60.3 | [7 empty] | 6000 |  |  |  |  | 0 | SYSGEN | N
PL-00029659 | 177175 | Y | 1 | SK PS 00194193 | 2024-01-12 | 1 | 14-19-016-22W3 | 16-24-016-23W3 | Blind End | Blind End | Flowline |  | CITY OF MEDICINE HAT | Abandoned | Natural Gas |  |  | 0.823 | 0.823 | [13 empty] | 0 | SHAPEFILE | N
PL-00029538 | 131856 | Y | 1 | SK PS 00194058 | 2024-01-12 | 1 | 02-26-015-24W3 | 02-26-015-24W3 | Blind End | Blind End | Flowline |  | CITY OF MEDICINE HAT | Abandoned | Natural Gas |  |  | 0.267 | 0.267 | [13 empty] | 0 | SHAPEFILE | N
PL-00029514 | 131832 | Y | 1 | SK PS 00194027 | 2024-01-12 | 1 | 08-13-015-24W3 | 07-13-015-24W3 | Blind End | Blind End | Flowline |  | CITY OF MEDICINE HAT | Abandoned | Natural Gas |  |  | 0.424 | 0.424 | [13 empty] | 0 | SHAPEFILE | N
PL-00028963 | 108505 | Y | 1 | SK PS 00193300 | 2024-01-12 | 1 | 16-01-016-26W3 | 08-01-016-26W3 | Blind End | Blind End | Flowline |  | CITY OF MEDICINE HAT | Abandoned | Natural Gas |  |  | 0.825 | 0.825 | [13 empty] | 0 | SHAPEFILE | N
PL-00028782 | ISH-163 | Y | 14 | SK PS 00192478 | 2024-01-12 |  | 02-10-028-23W3 | 02-10-028-23W3 | Well | Pipeline Segment Connection Below Ground | Flowline |  | ISH ENERGY LTD. | Abandoned | Oil Well Effluent |  | Steel | 0.16 | 0.16 | 60.3 | [7 empty] | 6000 |  |  |  |  | 0 | SYSGEN | N
PL-00028778 | ISH-158 | Y | 9 | SK PS 00192363 | 2024-01-12 |  | 09-33-027-23W3 | 12-33-027-23W3 | Well | Well | Flowline |  | ISH ENERGY LTD. | Abandoned | Oil Well Effluent |  | Steel | 1.146 | 1.146 | 60.3 | [7 empty] | 6000 |  |  |  |  | 0 | SYSGEN | N
PL-00028778 | ISH-158 | Y | 12 | SK PS 00192366 | 2024-01-12 |  | 16-32-027-23W3 | 09-32-027-23W3 | Well | Well | Flowline |  | ISH ENERGY LTD. | Abandoned | Oil Well Effluent |  | Steel | 0.371 | 0.371 | 88.9 | [7 empty] | 6000 |  |  |  |  | 0 | SYSGEN | N
PL-00028816 | ISH-153 | Y | 20 | SK PS 00192982 | 2024-01-12 |  | 06-20-029-23W3 | 12-20-029-23W3 | Well | Well | Flowline |  | ISH ENERGY LTD. | Operating | Oil Well Effluent |  | Steel | 0.574 | 0.574 | 60.3 | [7 empty] | 6000 |  |  |  |  | 0 | SYSGEN | N
PL-00028933 | Hoosier N 1 | Y | 5 | SK PS 00193184 | 2024-01-12 | SK183660-1 | 11-30-032-26W3 | 11-30-032-26W3 | Blind End | Blind End | Flowline |  | BAYTEX ENERGY LTD. | Discontinued | Fuel Gas |  | Steel | 0.077 | 0.077 | 60.3 | [7 empty] | 0 |  |  | Uncoated |  |  | SYSGEN | N
PL-00029159 | 114004 | Y | 1 | SK PS 00193573 | 2024-01-12 | 1 | 10-14-016-24W3 | 15-14-016-24W3 | Blind End | Blind End | Flowline |  | CITY OF MEDICINE HAT | Abandoned | Natural Gas |  |  | 0.445 | 0.445 | [13 empty] | 0 | SHAPEFILE | N
PL-00028800 | ISH-139 | Y | 19 | SK PS 00192817 | 2024-01-12 |  | 02-19-030-22W3 | 03-19-030-22W3 | Well | Well | Flowline |  | ISH ENERGY LTD. | Operating | Oil Well Effluent |  | Steel | 0.482 | 0.482 | 114.3 | [7 empty] | 6000 |  |  |  |  | 0 | SYSGEN | N
PL-00029328 | 131625 | Y | 1 | SK PS 00193759 | 2024-01-12 | 1 | 08-07-017-23W3 | 16-06-017-23W3 | Blind End | Blind End | Flowline |  | CITY OF MEDICINE HAT | Abandoned | Natural Gas |  |  | 0.818 | 0.818 | [13 empty] | 0 | SHAPEFILE | N
PL-00028791 | ISH-172 | Y | 11 | SK PS 00192726 | 2024-01-12 |  | 03-22-028-23W3 | 14-15-028-23W3 | Well | Well | Flowline |  | ISH ENERGY LTD. | Abandoned | Oil Well Effluent |  | Steel | 0.401 | 0.401 | 88.9 | [7 empty] | 6000 |  |  |  |  | 0 | SYSGEN | N
PL-00028782 | ISH-163 | Y | 21 | SK PS 00192485 | 2024-01-12 |  | 12-10-028-23W3 | 13-10-028-23W3 | Well | Oil Satellite | Flowline |  | ISH ENERGY LTD. | Abandoned | Oil Well Effluent |  | Steel | 0.405 | 0.405 | 60.3 | [7 empty] | 6000 |  |  |  |  | 0 | SYSGEN | N
PL-00028800 | ISH-139 | Y | 2 | SK PS 00192800 | 2024-01-12 |  | 09-18-030-22W3 | 04-19-030-22W3 | Well | Well | Flowline |  | ISH ENERGY LTD. | Operating | Oil Well Effluent |  | Steel | 1.293 | 1.293 | 114.3 | [7 empty] | 6000 |  |  |  |  | 0 | SYSGEN | N
PL-00028796 | ISH-178 | Y | 6 | SK PS 00208830 | 2024-01-12 |  | 07-14-028-22W3 | 02-14-028-22W3 | Well | Pipeline Segment Connection Below Ground | Flowline |  | ISH ENERGY LTD. | Abandoned | Natural Gas |  | Steel | 0.297 | 0.297 | 114.3 | [7 empty] | 6000 |  |  |  |  | 0 | SYSGEN | N
PL-00029772 | 187900 | Y | 1 | SK PS 00194307 | 2024-01-12 | 1 | 10-08-018-23W3 | 12-08-018-23W3 | Blind End | Blind End | Flowline |  | CITY OF MEDICINE HAT | Abandoned | Natural Gas |  |  | 0.744 | 0.744 | [13 empty] | 0 | SHAPEFILE | N
PL-00028889 | ISH-181 | Y | 3 | SK PS 00193121 | 2024-01-12 |  | 01-35-048-20W3 | 08-35-048-20W3 | Well | Pipeline Segment Connection Below Ground | Flowline |  | AVALON OIL & GAS LTD. | Operating | Salt water | Produced Water | Steel | 0.324 | 0.324 | 88.9 | [7 empty] | 6000 |  |  | Concrete |  | 0 | SYSGEN | N
PL-00029824 | 242515 | Y | 1 | SK PS 00194380 | 2024-01-12 | 1 | 04-12-012-25W3 | 12-12-012-25W3 | Blind End | Blind End | Flowline |  | CITY OF MEDICINE HAT | Abandoned | Natural Gas |  |  | 0.86 | 0.86 | [13 empty] | 0 | SHAPEFILE | N
PL-00029450 | 131763 | Y | 1 | SK PS 00193929 | 2024-01-12 | 1 | 08-32-015-23W3 | 06-32-015-23W3 | Blind End | Blind End | Flowline |  | CITY OF MEDICINE HAT | Abandoned | Natural Gas |  |  | 0.902 | 0.902 | [13 empty] | 0 | SHAPEFILE | N
PL-00029364 | 131666 | Y | 2 | SK PS 00193808 | 2024-01-12 | 900 | 14-27-016-23W3 | 16-28-016-23W3 | Blind End | Blind End | Flowline |  | CITY OF MEDICINE HAT | Abandoned | Natural Gas |  |  | 0.677 | 0.677 | [13 empty] | 0 | SHAPEFILE | N
PL-00028808 | ISH-147 | Y | 4 | SK PS 00192903 | 2024-01-12 |  | 12-14-030-23W3 | 12-14-030-23W3 | Well | Pipeline Segment Connection Below Ground | Flowline |  | ISH ENERGY LTD. | Operating | Oil Well Effluent |  | Steel | 0 | 0 | 60.3 | [7 empty] | 6000 |  |  |  |  | 0 | SYSGEN | N
PL-00028807 | ISH-146 | Y | 4 | SK PS 00192899 | 2024-01-12 |  | 09-22-030-23W3 | 10-22-030-23W3 | Well | Multi Well Battery | Flowline |  | ISH ENERGY LTD. | Operating | Oil Well Effluent |  | Steel | 0.333 | 0.333 | 168.3 | [7 empty] | 6000 |  |  |  |  | 0 | SYSGEN | N
PL-00029600 | 151989 | Y | 2 | SK PS 00194130 | 2024-01-12 | 900 | 02-07-015-23W3 | 08-07-015-23W3 | Blind End | Blind End | Flowline |  | CITY OF MEDICINE HAT | Abandoned | Natural Gas |  |  | 0.382 | 0.382 | [13 empty] | 0 | SHAPEFILE | N
PL-00029263 | 131558 | Y | 1 | SK PS 00193682 | 2024-01-12 | 1 | 16-35-012-23W3 | 10-35-012-23W3 | Blind End | Blind End | Flowline |  | CITY OF MEDICINE HAT | Abandoned | Natural Gas |  |  | 0.507 | 0.507 | [13 empty] | 0 | SHAPEFILE | N
PL-00028800 | ISH-139 | Y | 14 | SK PS 00192812 | 2024-01-12 |  | 09-23-030-23W3 | 09-23-030-23W3 | Well | Pipeline Segment Connection Below Ground | Flowline |  | ISH ENERGY LTD. | Operating | Oil Well Effluent |  | Steel | 0.2 | 0.2 | 114.3 | [7 empty] | 6000 |  |  |  |  | 0 | SYSGEN | N
PL-00029137 | 113981 | Y | 1 | SK PS 00193550 | 2024-01-12 | 1 | 05-21-016-23W3 | 12-21-016-23W3 | Blind End | Blind End | Flowline |  | CITY OF MEDICINE HAT | Abandoned | Natural Gas |  |  | 0.611 | 0.611 | [13 empty] | 0 | SHAPEFILE | N
PL-00028935 | L-AB-24 | Y | 3 | SK PS 00193194 | 2024-01-12 | P1252 | 09-27-006-11W2 | 12-26-006-11W2 | Blind End | Blind End | Flowline |  | CARDINAL ENERGY LTD. | Abandoned | Oil Well Effluent |  |  | 0.308 | 0.308 | [6 empty] | 0 | [7 empty] | SHAPEFILE | N
PL-00029912 | 617094 | Y | 4 | SK PS 00194473 | 2024-01-12 | 617094-035 | 08-17-049-23W3 | 08-17-049-23W3 | Blind End | Blind End | Flowline | LASHBURN WASECA EAST | CENOVUS ENERGY INC. | Abandoned | Fuel Gas |  | Polyethylene | 0.259 | 0.259 | 60.3 | [7 empty] | 550 | [5 empty] | SHAPEFILE | N
PL-00029803 | 192355 | Y | 1 | SK PS 00194359 | 2024-01-12 | 1 | 08-10-012-25W3 | 16-10-012-25W3 | Blind End | Blind End | Flowline |  | CITY OF MEDICINE HAT | Abandoned | Natural Gas |  |  | 0.687 | 0.687 | [13 empty] | 0 | SHAPEFILE | N
PL-00028847 | 126269 | Y | 1 | SK PS 00193075 | 2024-01-12 | 126269-1 | 14-19-015-18W3 | 06-19-015-18W3 | Injection/Disposal Facility | Well | Flowline |  | FORTITUDE RESOURCES INC. | Operating | Salt water |  |  | 0.804 | 0.804 | [8 empty] | 10200 | [5 empty] | SHAPEFILE | N
PL-00028800 | ISH-139 | Y | 15 | SK PS 00192813 | 2024-01-12 |  | 15-18-030-22W3 | 14-18-030-22W3 | Well | Well | Flowline |  | ISH ENERGY LTD. | Abandoned | Oil Well Effluent |  | Steel | 0.406 | 0.406 | 60.3 | [7 empty] | 6000 |  |  |  |  | 0 | SYSGEN | N
PL-00029141 | 113986 | Y | 1 | SK PS 00193554 | 2024-01-12 | 1 | 06-29-016-23W3 | 14-20-016-23W3 | Blind End | Blind End | Flowline |  | CITY OF MEDICINE HAT | Abandoned | Natural Gas |  |  | 0.84 | 0.84 | [13 empty] | 0 | SHAPEFILE | N
PL-00028816 | ISH-153 | Y | 24 | SK PS 00192986 | 2024-01-12 |  | 04-30-029-23W3 | 13-19-029-23W3 | Well | Well | Flowline |  | ISH ENERGY LTD. | Operating | Oil Well Effluent |  | Steel | 0.355 | 0.355 | 60.3 | [7 empty] | 6000 |  |  |  |  | 0 | SYSGEN | N
PL-00028781 | ISH-162 | Y | 21 | SK PS 00192425 | 2024-01-12 |  | 10-12-028-23W3 | 07-12-028-23W3 | Well | Well | Flowline |  | ISH ENERGY LTD. | Abandoned | Oil Well Effluent |  | Steel | 0.288 | 0.288 | 60.3 | [7 empty] | 6000 |  |  |  |  | 0 | SYSGEN | N
PL-00029542 | 131860 | Y | 1 | SK PS 00194062 | 2024-01-12 | 1 | 10-27-015-24W3 | 10-27-015-24W3 | Blind End | Blind End | Flowline |  | CITY OF MEDICINE HAT | Abandoned | Natural Gas |  |  | 0.342 | 0.342 | [13 empty] | 0 | SHAPEFILE | N
PL-00028944 | 108486 | Y | 2 | SK PS 00193235 | 2024-01-12 | 900 | 06-11-017-26W3 | 14-11-017-26W3 | Blind End | Blind End | Flowline |  | CITY OF MEDICINE HAT | Abandoned | Natural Gas |  |  | 0.813 | 0.813 | [13 empty] | 0 | SHAPEFILE | N
PL-00029265 | 131560 | Y | 1 | SK PS 00193684 | 2024-01-12 | 1 | 05-31-012-22W3 | 05-31-012-22W3 | Blind End | Blind End | Flowline |  | CITY OF MEDICINE HAT | Abandoned | Natural Gas |  |  | 0.19 | 0.19 | [13 empty] | 0 | SHAPEFILE | N
PL-00029650 | 177000 | Y | 2 | SK PS 00194184 | 2024-01-12 | 900 | 02-17-017-23W3 | 04-17-017-23W3 | Blind End | Blind End | Flowline |  | CITY OF MEDICINE HAT | Abandoned | Natural Gas |  |  | 0.723 | 0.723 | [13 empty] | 0 | SHAPEFILE | N
PL-00028962 | 108504 | Y | 3 | SK PS 00193294 | 2024-01-12 | 901 | 06-25-016-26W3 | 14-24-016-26W3 | Blind End | Blind End | Flowline |  | CITY OF MEDICINE HAT | Abandoned | Natural Gas |  |  | 0.82 | 0.82 | [13 empty] | 0 | SHAPEFILE | N
PL-00029488 | 131804 | Y | 1 | SK PS 00193986 | 2024-01-12 | 1 | 14-05-015-23W3 | 06-05-015-23W3 | Blind End | Blind End | Flowline |  | CITY OF MEDICINE HAT | Abandoned | Natural Gas |  |  | 0.738 | 0.738 | [13 empty] | 0 | SHAPEFILE | N
PL-00028787 | ISH-168 | Y | 7 | SK PS 00192585 | 2024-01-12 |  | 10-22-028-23W3 | 07-22-028-23W3 | Well | Oil Satellite | Flowline |  | ISH ENERGY LTD. | Abandoned | Oil Well Effluent |  | Steel | 0.405 | 0.405 | 60.3 | [7 empty] | 6000 |  |  |  |  | 0 | SYSGEN | N
PL-00028965 | 108507 | Y | 3 | SK PS 00193308 | 2024-01-12 | 901 | 16-26-016-26W3 | 16-23-016-26W3 | Blind End | Blind End | Flowline |  | CITY OF MEDICINE HAT | Abandoned | Natural Gas |  |  | 1.644 | 1.644 | [13 empty] | 0 | SHAPEFILE | N
PL-00028786 | ISH-167 | Y | 10 | SK PS 00192545 | 2024-01-12 |  | 04-16-028-23W3 | 01-16-028-23W3 | Well | Oil Satellite | Flowline |  | ISH ENERGY LTD. | Abandoned | Oil Well Effluent |  | Steel | 1.13 | 1.13 | 60.3 | [7 empty] | 6000 |  |  |  |  | 0 | SYSGEN | N
PL-00029912 | 617094 | Y | 3 | SK PS 00194472 | 2024-01-12 | 617094-034 | 01-17-049-23W3 | 08-17-049-23W3 | Blind End | Blind End | Flowline | LASHBURN WASECA EAST | CENOVUS ENERGY INC. | Abandoned | Fuel Gas |  | Polyethylene | 0.229 | 0.229 | 60.3 | [7 empty] | 550 | [5 empty] | SHAPEFILE | N
PL-00028816 | ISH-153 | Y | 36 | SK PS 00192998 | 2024-01-12 |  | 16-17-029-23W3 | 01-20-029-23W3 | Well | Well | Flowline |  | ISH ENERGY LTD. | Abandoned | Oil Well Effluent |  | Steel | 0.341 | 0.341 | 60.3 | [7 empty] | 6000 |  |  |  |  | 0 | SYSGEN | N
PL-00029304 | 131600 | Y | 1 | SK PS 00193730 | 2024-01-12 | 1 | 07-03-017-24W3 | 08-03-017-24W3 | Blind End | Blind End | Flowline |  | CITY OF MEDICINE HAT | Abandoned | Natural Gas |  |  | 0.348 | 0.348 | [13 empty] | 0 | SHAPEFILE | N
PL-00029912 | 617094 | Y | 5 | SK PS 00194474 | 2024-01-12 | 617094-036 | 08-17-049-23W3 | 09-17-049-23W3 | Blind End | Blind End | Flowline | LASHBURN WASECA EAST | CENOVUS ENERGY INC. | Abandoned | Fuel Gas |  | Polyethylene | 0.435 | 0.435 | 60.3 | [7 empty] | 550 | [5 empty] | SHAPEFILE | N
PL-00029712 | 185877 | Y | 1 | SK PS 00194247 | 2024-01-12 | 1 | 04-04-018-24W3 | 02-05-018-24W3 | Blind End | Blind End | Flowline |  | CITY OF MEDICINE HAT | Abandoned | Natural Gas |  |  | 0.826 | 0.826 | [13 empty] | 0 | SHAPEFILE | N
PL-00028787 | ISH-168 | Y | 34 | SK PS 00192612 | 2024-01-12 |  | 13-15-028-23W3 | 13-15-028-23W3 | Well | Oil Satellite | Flowline |  | ISH ENERGY LTD. | Abandoned | Oil Well Effluent |  | Steel | 0.232 | 0.232 | 60.3 | [7 empty] | 6000 |  |  |  |  | 0 | SYSGEN | N
PL-00029408 | 131716 | Y | 1 | SK PS 00193872 | 2024-01-12 | 1 | 02-30-016-23W3 | 01-30-016-23W3 | Blind End | Blind End | Flowline |  | CITY OF MEDICINE HAT | Abandoned | Natural Gas |  |  | 0.494 | 0.494 | [13 empty] | 0 | SHAPEFILE | N
PL-00028809 | ISH-173 | Y | 3 | SK PS 00192908 | 2024-01-12 |  | 05-23-030-23W3 | 08-22-030-23W3 | Well | Well | Flowline |  | ISH ENERGY LTD. | Operating | Oil Well Effluent |  | Steel | 0.485 | 0.485 | 168.3 | [7 empty] | 6000 |  |  |  |  | 0 | SYSGEN | N
PL-00029640 | 174360 | Y | 1 | SK PS 00194173 | 2024-01-12 | 1 | 11-11-018-28W3 | 10-11-018-28W3 | Blind End | Blind End | Flowline |  | CITY OF MEDICINE HAT | Abandoned | Natural Gas |  |  | 0.373 | 0.373 | [13 empty] | 0 | SHAPEFILE | N
PL-00028801 | ISH-140 | Y | 1 | SK PS 00192820 | 2024-01-12 |  | 12-19-030-23W3 | 14-19-030-23W3 | Well | Pipeline Segment Connection Below Ground | Flowline |  | ISH ENERGY LTD. | Operating | Oil Well Effluent |  | Steel | 0.567 | 0.567 | 88.9 | [7 empty] | 6000 |  |  |  |  | 0 | SYSGEN | N
PL-00029768 | 187896 | Y | 1 | SK PS 00194303 | 2024-01-12 | 1 | 04-07-018-23W3 | 11-07-018-23W3 | Blind End | Blind End | Flowline |  | CITY OF MEDICINE HAT | Abandoned | Natural Gas |  |  | 0.791 | 0.791 | [13 empty] | 0 | SHAPEFILE | N
PL-00028909 | 145480 | Y | 1 | SK PS 00193156 | 2024-01-12 | 145480-1 | 08-14-013-26W3 | 06-14-013-26W3 | Well | Pipeline Segment Connection Below Ground | Flowline |  | CANLIN ENERGY CORPORATION | Abandoned | Natural Gas |  |  | 0.712 | 0.712 | [14 empty] | SHAPEFILE | N
PL-00028824 | 112367 | Y | 1 | SK PS 00193052 | 2024-01-12 | 112367-1 | 05-19-015-18W3 | 14-19-015-18W3 | Blind End | Blind End | Flowline |  | FORTITUDE RESOURCES INC. | Abandoned | Oil Well Effluent |  |  | 0.934 | 0.934 | [14 empty] | SHAPEFILE | N
PL-00029272 | 131568 | Y | 2 | SK PS 00193692 | 2024-01-12 | 900 | 14-23-017-24W3 | 16-23-017-24W3 | Blind End | Blind End | Flowline |  | CITY OF MEDICINE HAT | Abandoned | Natural Gas |  |  | 0.824 | 0.824 | [13 empty] | 0 | SHAPEFILE | N
PL-00028935 | L-AB-24 | Y | 4 | SK PS 00193195 | 2024-01-12 | P1256 | 02-33-006-10W2 | 14-21-006-10W2 | Blind End | Blind End | Flowline |  | CARDINAL ENERGY LTD. | Abandoned | Oil Well Effluent |  |  | 1.912 | 1.912 | [14 empty] | SYSGEN | N
PL-00029696 | 182436 | Y | 1 | SK PS 00194231 | 2024-01-12 | 1 | 12-29-012-23W3 | 04-29-012-23W3 | Blind End | Blind End | Flowline |  | CITY OF MEDICINE HAT | Abandoned | Natural Gas |  |  | 0.836 | 0.836 | [13 empty] | 0 | SHAPEFILE | N
PL-00028944 | 108486 | Y | 1 | SK PS 00193234 | 2024-01-12 | 1 | 06-14-017-26W3 | 14-11-017-26W3 | Blind End | Blind End | Flowline |  | CITY OF MEDICINE HAT | Abandoned | Natural Gas |  |  | 0.825 | 0.825 | [13 empty] | 0 | SHAPEFILE | N
PL-00029060 | 113896 | Y | 1 | SK PS 00193469 | 2024-01-12 | 1 | 10-24-017-24W3 | 07-24-017-24W3 | Blind End | Blind End | Flowline |  | CITY OF MEDICINE HAT | Abandoned | Natural Gas |  |  | 0.351 | 0.351 | [13 empty] | 0 | SHAPEFILE | N
PL-00028816 | ISH-153 | Y | 7 | SK PS 00192969 | 2024-01-12 |  | 16-19-029-23W3 | 13-20-029-23W3 | Well | Well | Flowline |  | ISH ENERGY LTD. | Operating | Oil Well Effluent |  | Steel | 0.426 | 0.426 | 60.3 | [7 empty] | 6000 |  |  |  |  | 0 | SYSGEN | N
PL-00028787 | ISH-168 | Y | 47 | SK PS 00192625 | 2024-01-12 |  | 15-15-028-23W3 | 10-15-028-23W3 | Well | Pipeline Segment Connection Below Ground | Flowline |  | ISH ENERGY LTD. | Abandoned | Oil Well Effluent |  | Steel | 0.401 | 0.401 | 60.3 | [7 empty] | 6000 |  |  |  |  | 0 | SYSGEN | N
PL-00029747 | 186138 | Y | 1 | SK PS 00194282 | 2024-01-12 | 1 | 04-03-018-24W3 | 02-03-018-24W3 | Blind End | Blind End | Flowline |  | CITY OF MEDICINE HAT | Abandoned | Natural Gas |  |  | 1.001 | 1.001 | [13 empty] | 0 | SHAPEFILE | N
PL-00029734 | 185929 | Y | 1 | SK PS 00194269 | 2024-01-12 | 1 | 02-19-018-24W3 | 10-19-018-24W3 | Blind End | Blind End | Flowline |  | CITY OF MEDICINE HAT | Abandoned | Natural Gas |  |  | 0.878 | 0.878 | [13 empty] | 0 | SHAPEFILE | N
PL-00029805 | 195103 | Y | 1 | SK PS 00194361 | 2024-01-12 | 1 | 15-28-012-23W3 | 03-34-012-23W3 | Blind End | Blind End | Flowline |  | CITY OF MEDICINE HAT | Abandoned | Natural Gas |  |  | 1.657 | 1.657 | [13 empty] | 0 | SHAPEFILE | N
PL-00028897 | 126177 | Y | 1 | SK PS 00193144 | 2024-01-12 | 126177-1 | 12-14-013-26W3 | 11-14-013-26W3 | Well | Pipeline Segment Connection Below Ground | Flowline |  | CANLIN ENERGY CORPORATION | Abandoned | Natural Gas |  |  | 0.391 | 0.391 | [14 empty] | SHAPEFILE | N
PL-00029313 | 131610 | Y | 2 | SK PS 00193742 | 2024-01-12 | 900 | 08-12-017-24W3 | 16-12-017-24W3 | Blind End | Blind End | Flowline |  | CITY OF MEDICINE HAT | Abandoned | Natural Gas |  |  | 0.808 | 0.808 | [13 empty] | 0 | SHAPEFILE | N
PL-00029738 | 185933 | Y | 1 | SK PS 00194273 | 2024-01-12 | 1 | 02-17-018-24W3 | 02-17-018-24W3 | Blind End | Blind End | Flowline |  | CITY OF MEDICINE HAT | Abandoned | Natural Gas |  |  | 0.063 | 0.063 | [13 empty] | 0 | SHAPEFILE | N
PL-00028787 | ISH-168 | Y | 40 | SK PS 00192618 | 2024-01-12 |  | 04-22-028-23W3 | 04-22-028-23W3 | Well | Well | Flowline |  | ISH ENERGY LTD. | Abandoned | Oil Well Effluent |  | Steel | 0.2 | 0.2 | 60.3 | [7 empty] | 6000 |  |  |  |  | 0 | SYSGEN | N
PL-00028789 | ISH-170 | Y | 18 | SK PS 00192671 | 2024-01-12 |  | 06-13-028-23W3 | 05-13-028-23W3 | Well | Well | Flowline |  | ISH ENERGY LTD. | Abandoned | Oil Well Effluent |  | Steel | 0.402 | 0.402 | 60.3 | [7 empty] | 6000 |  |  |  |  | 0 | SYSGEN | N
PL-00029454 | 131767 | Y | 1 | SK PS 00193936 | 2024-01-12 | 1 | 16-34-015-23W3 | 06-34-015-23W3 | Blind End | Blind End | Flowline |  | CITY OF MEDICINE HAT | Abandoned | Natural Gas |  |  | 1.798 | 1.798 | [13 empty] | 0 | SHAPEFILE | N
PL-00028784 | ISH-165 | Y | 4 | SK PS 00192500 | 2024-01-12 |  | 13-09-028-23W3 | 16-09-028-23W3 | Well | Oil Satellite | Flowline |  | ISH ENERGY LTD. | Abandoned | Oil Well Effluent |  | Steel | 1.132 | 1.132 | 60.3 | [7 empty] | 6000 |  |  |  |  | 0 | SYSGEN | N
PL-00029472 | 131788 | Y | 1 | SK PS 00193967 | 2024-01-12 | 1 | 06-03-015-23W3 | 14-03-015-23W3 | Blind End | Blind End | Flowline |  | CITY OF MEDICINE HAT | Abandoned | Natural Gas |  |  | 0.765 | 0.765 | [13 empty] | 0 | SHAPEFILE | N
PL-00028815 | ISH-152 | Y | 16 | SK PS 00192957 | 2024-01-12 |  | 14-19-029-23W3 | 13-19-029-23W3 | Well | Well | Flowline |  | ISH ENERGY LTD. | Operating | Oil Well Effluent |  | Steel | 0.425 | 0.425 | 60.3 | [7 empty] | 6000 |  |  |  |  | 0 | SYSGEN | N
PL-00029442 | 131752 | Y | 1 | SK PS 00193916 | 2024-01-12 | 1 | 14-28-015-23W3 | 16-28-015-23W3 | Blind End | Blind End | Flowline |  | CITY OF MEDICINE HAT | Abandoned | Natural Gas |  |  | 0.85 | 0.85 | [13 empty] | 0 | SHAPEFILE | N
PL-00028802 | ISH-141 | Y | 3 | SK PS 00192859 | 2024-01-12 |  | 16-18-030-23W3 | 01-19-030-23W3 | Well | Pipeline Segment Connection Below Ground | Flowline |  | ISH ENERGY LTD. | Operating | Oil Well Effluent |  | Steel | 0.423 | 0.423 | 60.3 | [7 empty] | 6000 |  |  |  |  | 0 | SYSGEN | N
PL-00028794 | ISH-176 | Y | 1 | SK PS 00192783 | 2024-01-12 |  | 06-25-028-24W3 | 07-36-028-24W3 | Oil Satellite | Oil Satellite | Flowline |  | ISH ENERGY LTD. | Operating | Oil Well Effluent |  | Steel | 1.707 | 1.707 | 88.9 | [7 empty] | 6000 |  |  |  |  | 0 | SYSGEN | N
PL-00029719 | 185914 | Y | 1 | SK PS 00194254 | 2024-01-12 | 1 | 02-07-018-24W3 | 04-08-018-24W3 | Blind End | Blind End | Flowline |  | CITY OF MEDICINE HAT | Abandoned | Natural Gas |  |  | 0.787 | 0.787 | [13 empty] | 0 | SHAPEFILE | N
PL-00029439 | 131749 | Y | 2 | SK PS 00193907 | 2024-01-12 | 900 | 09-22-016-24W3 | 16-22-016-24W3 | Blind End | Blind End | Flowline |  | CITY OF MEDICINE HAT | Abandoned | Natural Gas |  |  | 0.5 | 0.5 | [13 empty] | 0 | SHAPEFILE | N
PL-00029741 | 185936 | Y | 1 | SK PS 00194276 | 2024-01-12 | 1 | 12-10-018-24W3 | 02-09-018-24W3 | Blind End | Blind End | Flowline |  | CITY OF MEDICINE HAT | Abandoned | Natural Gas |  |  | 1.173 | 1.173 | [13 empty] | 0 | SHAPEFILE | N
PL-00029023 | 108646 | Y | 1 | SK PS 00193430 | 2024-01-12 | 1 | 02-01-017-26W3 | 01-01-017-26W3 | Blind End | Blind End | Flowline |  | CITY OF MEDICINE HAT | Abandoned | Natural Gas |  |  | 0.415 | 0.415 | [13 empty] | 0 | SHAPEFILE | N
PL-00028791 | ISH-172 | Y | 33 | SK PS 00192748 | 2024-01-12 |  | 01-21-028-23W3 | 01-21-028-23W3 | Well | Well | Flowline |  | ISH ENERGY LTD. | Abandoned | Oil Well Effluent |  | Steel | 0.253 | 0.253 | 60.3 | [7 empty] | 6000 |  |  |  |  | 0 | SYSGEN | N
PL-00029704 | 185869 | Y | 1 | SK PS 00194239 | 2024-01-12 | 1 | 04-04-018-24W3 | 02-04-018-24W3 | Blind End | Blind End | Flowline |  | CITY OF MEDICINE HAT | Abandoned | Natural Gas |  |  | 0.857 | 0.857 | [13 empty] | 0 | SHAPEFILE | N
PL-00029180 | 114026 | Y | 1 | SK PS 00193597 | 2024-01-12 | 1 | 14-03-016-24W3 | 06-03-016-24W3 | Blind End | Blind End | Flowline |  | CITY OF MEDICINE HAT | Abandoned | Natural Gas |  |  | 0.813 | 0.813 | [13 empty] | 0 | SHAPEFILE | N
PL-00029403 | 131711 | Y | 1 | SK PS 00193865 | 2024-01-12 | 1 | 10-30-016-23W3 | 15-30-016-23W3 | Blind End | Blind End | Flowline |  | CITY OF MEDICINE HAT | Abandoned | Natural Gas |  |  | 0.173 | 0.173 | [13 empty] | 0 | SHAPEFILE | N
PL-00029007 | 108630 | Y | 1 | SK PS 00193414 | 2024-01-12 | 1 | 05-34-017-26W3 | 12-34-017-26W3 | Blind End | Blind End | Flowline |  | CITY OF MEDICINE HAT | Abandoned | Natural Gas |  |  | 0.427 | 0.427 | [13 empty] | 0 | SHAPEFILE | N
PL-00028977 | 108519 | Y | 1 | SK PS 00193343 | 2024-01-12 | 1 | 14-30-018-28W3 | 06-30-018-28W3 | Blind End | Blind End | Flowline |  | CITY OF MEDICINE HAT | Abandoned | Natural Gas |  |  | 0.991 | 0.991 | [13 empty] | 0 | SHAPEFILE | N
PL-00029631 | 174210 | Y | 1 | SK PS 00194164 | 2024-01-12 | 1 | 14-18-018-27W3 | 10-18-018-27W3 | Blind End | Blind End | Flowline |  | CITY OF MEDICINE HAT | Abandoned | Natural Gas |  |  | 0.537 | 0.537 | [13 empty] | 0 | SHAPEFILE | N
PL-00028975 | 108517 | Y | 2 | SK PS 00193337 | 2024-01-12 | 900 | 06-32-018-28W3 | 08-31-018-28W3 | Blind End | Blind End | Flowline |  | CITY OF MEDICINE HAT | Abandoned | Natural Gas |  |  | 0.828 | 0.828 | [13 empty] | 0 | SHAPEFILE | N
PL-00028809 | ISH-173 | Y | 2 | SK PS 00192907 | 2024-01-12 |  | 06-23-030-23W3 | 05-23-030-23W3 | Well | Well | Flowline |  | ISH ENERGY LTD. | Operating | Oil Well Effluent |  | Steel | 0.347 | 0.347 | 168.3 | [7 empty] | 6000 |  |  |  |  | 0 | SYSGEN | N
PL-00029142 | 113987 | Y | 1 | SK PS 00193555 | 2024-01-12 | 1 | 03-29-016-23W3 | 04-29-016-23W3 | Blind End | Blind End | Flowline |  | CITY OF MEDICINE HAT | Abandoned | Natural Gas |  |  | 0.377 | 0.377 | [13 empty] | 0 | SHAPEFILE | N
PL-00028814 | ISH-151 | Y | 17 | SK PS 00192941 | 2024-01-12 |  | 01-25-029-24W3 | 16-24-029-24W3 | Well | Multi Well Battery | Flowline |  | ISH ENERGY LTD. | Operating | Oil Well Effluent |  | Steel | 0.313 | 0.313 | 114.3 | [7 empty] | 6000 |  |  |  |  | 0 | SYSGEN | N
PL-00029690 | 180302 | Y | 1 | SK PS 00194225 | 2024-01-12 | 1 | 10-11-016-24W3 | 06-11-016-24W3 | Blind End | Blind End | Flowline |  | CITY OF MEDICINE HAT | Abandoned | Natural Gas |  |  | 0.522 | 0.522 | [13 empty] | 0 | SHAPEFILE | N
PL-00028785 | ISH-166 | Y | 4 | SK PS 00192525 | 2024-01-12 |  | 04-17-028-23W3 | 13-08-028-23W3 | Well | Well | Flowline |  | ISH ENERGY LTD. | Abandoned | Natural Gas |  | Steel | 0.453 | 0.453 | 114.3 | [7 empty] | 6000 | 0 |  |  |  | 0 | SYSGEN | N
PL-00029484 | 131800 | Y | 1 | SK PS 00193982 | 2024-01-12 | 1 | 07-08-015-23W3 | 10-08-015-23W3 | Blind End | Blind End | Flowline |  | CITY OF MEDICINE HAT | Abandoned | Natural Gas |  |  | 0.229 | 0.229 | [13 empty] | 0 | SHAPEFILE | N
PL-00029183 | 114029 | Y | 1 | SK PS 00193601 | 2024-01-12 | 1 | 10-03-016-24W3 | 15-03-016-24W3 | Blind End | Blind End | Flowline |  | CITY OF MEDICINE HAT | Abandoned | Natural Gas |  |  | 0.175 | 0.175 | [13 empty] | 0 | SHAPEFILE | N
PL-00028815 | ISH-152 | Y | 18 | SK PS 00192959 | 2024-01-12 |  | 05-31-029-23W3 | 04-31-029-23W3 | Well | Well | Flowline |  | ISH ENERGY LTD. | Operating | Oil Well Effluent |  | Steel | 0.371 | 0.371 | 60.3 | [7 empty] | 6000 |  |  |  |  | 0 | SYSGEN | N
PL-00029118 | 113960 | Y | 1 | SK PS 00193530 | 2024-01-12 | 1 | 14-22-016-23W3 | 11-22-016-23W3 | Blind End | Blind End | Flowline |  | CITY OF MEDICINE HAT | Abandoned | Natural Gas |  |  | 0.879 | 0.879 | [13 empty] | 0 | SHAPEFILE | N
PL-00029099 | 113938 | Y | 1 | SK PS 00193511 | 2024-01-12 | 1 | 10-28-016-23W3 | 09-28-016-23W3 | Blind End | Blind End | Flowline |  | CITY OF MEDICINE HAT | Abandoned | Natural Gas |  |  | 0.352 | 0.352 | [13 empty] | 0 | SHAPEFILE | N
PL-00029381 | 131685 | Y | 1 | SK PS 00193831 | 2024-01-12 | 1 | 04-36-016-24W3 | 04-36-016-24W3 | Blind End | Blind End | Flowline |  | CITY OF MEDICINE HAT | Abandoned | Natural Gas |  |  | 0.278 | 0.278 | [13 empty] | 0 | SHAPEFILE | N
PL-00029339 | 131636 | Y | 2 | SK PS 00193775 | 2024-01-12 | 900 | 16-31-016-23W3 | 08-06-017-23W3 | Blind End | Blind End | Flowline |  | CITY OF MEDICINE HAT | Abandoned | Natural Gas |  |  | 0.83 | 0.83 | [13 empty] | 0 | SHAPEFILE | N
PL-00029763 | 187891 | Y | 1 | SK PS 00194298 | 2024-01-12 | 1 | 16-07-018-23W3 | 12-07-018-23W3 | Blind End | Blind End | Flowline |  | CITY OF MEDICINE HAT | Abandoned | Natural Gas |  |  | 1.392 | 1.392 | [13 empty] | 0 | SHAPEFILE | N
PL-00028789 | ISH-170 | Y | 20 | SK PS 00192673 | 2024-01-12 |  | 04-18-028-22W3 | 01-13-028-23W3 | Well | Well | Flowline |  | ISH ENERGY LTD. | Abandoned | Oil Well Effluent |  | Steel | 0.422 | 0.422 | 88.9 | [7 empty] | 6000 |  |  |  |  | 0 | SYSGEN | N
PL-00029337 | 131634 | Y | 1 | SK PS 00193772 | 2024-01-12 | 1 | 06-09-017-23W3 | 04-09-017-23W3 | Blind End | Blind End | Flowline |  | CITY OF MEDICINE HAT | Abandoned | Natural Gas |  |  | 0.704 | 0.704 | [13 empty] | 0 | SHAPEFILE | N
PL-00029111 | 113951 | Y | 1 | SK PS 00193523 | 2024-01-12 | 1 | 04-27-016-23W3 | 16-21-016-23W3 | Blind End | Blind End | Flowline |  | CITY OF MEDICINE HAT | Abandoned | Natural Gas |  |  | 0.623 | 0.623 | [13 empty] | 0 | SHAPEFILE | N
PL-00028803 | ISH-142 | Y | 3 | SK PS 00192879 | 2024-01-12 |  | 10-21-030-23W3 | 10-22-030-23W3 | Oil Satellite | Multi Well Battery | Flowline |  | ISH ENERGY LTD. | Operating | Oil Well Effluent |  | Steel | 1.571 | 1.571 | 88.9 | [7 empty] | 6000 |  |  |  |  | 0 | SYSGEN | N
PL-00029308 | 131604 | Y | 1 | SK PS 00193734 | 2024-01-12 | 1 | 07-03-017-24W3 | 02-03-017-24W3 | Blind End | Blind End | Flowline |  | CITY OF MEDICINE HAT | Abandoned | Natural Gas |  |  | 0.535 | 0.535 | [13 empty] | 0 | SHAPEFILE | N
PL-00029443 | 131753 | Y | 1 | SK PS 00193920 | 2024-01-12 | 1 | 08-05-016-23W3 | 15-28-015-23W3 | Blind End | Blind End | Flowline |  | CITY OF MEDICINE HAT | Abandoned | Natural Gas |  |  | 2.817 | 2.817 | [13 empty] | 0 | SHAPEFILE | N
PL-00029469 | 131785 | Y | 1 | SK PS 00193956 | 2024-01-12 | 1 | 14-19-015-23W3 | 06-19-015-23W3 | Blind End | Blind End | Flowline |  | CITY OF MEDICINE HAT | Abandoned | Natural Gas |  |  | 0.945 | 0.945 | [13 empty] | 0 | SHAPEFILE | N
PL-00028776 |  | Y | 1 | SK PS 00192342 | 2024-01-12 | 02-33-001-11W2 to 04-29-001-10W2 | 02-33-001-11W2 | 04-29-001-11W2 | Well | Surface Water Source | Pipeline |  | SATURN OIL & GAS INC. | Operating | Oil Well Effluent |  | Fibreglass | 3.232 | 3.3 | 109.2 | 4 | 1 | CEN | 1000 |  | 4412 | 4412 | 4412 | 0 | 1.5 | Uncoated | Uncoated | 0 | SHAPEFILE | N
PL-00029164 | 114009 | Y | 1 | SK PS 00193579 | 2024-01-12 | 1 | 12-18-016-23W3 | 08-13-016-24W3 | Blind End | Blind End | Flowline |  | CITY OF MEDICINE HAT | Abandoned | Natural Gas |  |  | 0.775 | 0.775 | [13 empty] | 0 | SHAPEFILE | N
PL-00028823 |  | Y | 1 | SK PS 00193051 | 2024-01-12 | 01-15-001-10W2 to 09-15-001-10W2 | 01-15-001-10W2 | 09-15-001-10W2 | Well | Well | Flowline |  | SATURN OIL & GAS INC. | Operating | Oil Well Effluent |  | Fibreglass | 0.735 | 0.7 | 88.9 | 3.2 | 1 | FSLP | 800 |  | 4960 | 4960 | 4960 | 0 | 1.5 | Uncoated | Uncoated | 0 | SHAPEFILE | N
PL-00028781 | ISH-162 | Y | 10 | SK PS 00192414 | 2024-01-12 |  | 16-12-028-23W3 | 16-12-028-23W3 | Well | Well | Flowline |  | ISH ENERGY LTD. | Abandoned | Oil Well Effluent |  | Steel | 0.261 | 0.261 | 60.3 | [7 empty] | 6000 |  |  |  |  | 0 | SYSGEN | N
PL-00029020 | 108643 | Y | 1 | SK PS 00193427 | 2024-01-12 | 1 | 10-12-017-26W3 | 14-12-017-26W3 | Blind End | Blind End | Flowline |  | CITY OF MEDICINE HAT | Abandoned | Natural Gas |  |  | 0.335 | 0.335 | [13 empty] | 0 | SHAPEFILE | N
PL-00029795 | 189144 | Y | 4 | SK PS 00194337 | 2024-01-12 | 902 | 16-08-018-24W3 | 08-08-018-24W3 | Blind End | Blind End | Flowline |  | CITY OF MEDICINE HAT | Abandoned | Natural Gas |  |  | 0.697 | 0.697 | [13 empty] | 0 | SHAPEFILE | N
PL-00029100 | 113939 | Y | 1 | SK PS 00193512 | 2024-01-12 | 1 | 11-27-016-23W3 | 12-27-016-23W3 | Blind End | Blind End | Flowline |  | CITY OF MEDICINE HAT | Abandoned | Natural Gas |  |  | 0.224 | 0.224 | [13 empty] | 0 | SHAPEFILE | N
PL-00029028 | 108651 | Y | 1 | SK PS 00193435 | 2024-01-12 | 1 | 02-25-016-26W3 | 03-25-016-26W3 | Blind End | Blind End | Flowline |  | CITY OF MEDICINE HAT | Abandoned | Natural Gas |  |  | 0.499 | 0.499 | [13 empty] | 0 | SHAPEFILE | N
PL-00028782 | ISH-163 | Y | 28 | SK PS 00192492 | 2024-01-12 |  | 16-10-028-23W3 | 16-10-028-23W3 | Well | Pipeline Segment Connection Below Ground | Flowline |  | ISH ENERGY LTD. | Abandoned | Oil Well Effluent |  | Steel | 0.147 | 0.147 | 60.3 | [7 empty] | 6000 |  |  |  |  | 0 | SYSGEN | N
PL-00029102 | 113941 | Y | 1 | SK PS 00193514 | 2024-01-12 | 1 | 10-23-016-23W3 | 10-23-016-23W3 | Blind End | Blind End | Flowline |  | CITY OF MEDICINE HAT | Abandoned | Natural Gas |  |  | 0.214 | 0.214 | [13 empty] | 0 | SHAPEFILE | N
PL-00028786 | ISH-167 | Y | 21 | SK PS 00192556 | 2024-01-12 |  | 06-16-028-23W3 | 08-16-028-23W3 | Well | Well | Flowline |  | ISH ENERGY LTD. | Abandoned | Oil Well Effluent |  | Steel | 0.918 | 0.918 | 60.3 | [7 empty] | 6000 |  |  |  |  | 0 | SYSGEN | N
PL-00029589 | 151977 | Y | 1 | SK PS 00194116 | 2024-01-12 | 1 | 04-15-015-24W3 | 03-15-015-24W3 | Blind End | Blind End | Flowline |  | CITY OF MEDICINE HAT | Abandoned | Natural Gas |  |  | 0.134 | 0.134 | [13 empty] | 0 | SHAPEFILE | N
PL-00029041 | 113874 | Y | 1 | SK PS 00193449 | 2024-01-12 | 1 | 12-05-012-24W3 | 05-05-012-24W3 | Blind End | Blind End | Flowline |  | CITY OF MEDICINE HAT | Abandoned | Natural Gas |  |  | 0.493 | 0.493 | [13 empty] | 0 | SHAPEFILE | N
PL-00028971 | 108513 | Y | 5 | SK PS 00193330 | 2024-01-12 | 903 | 08-11-016-26W3 | 16-02-016-26W3 | Blind End | Blind End | Flowline |  | CITY OF MEDICINE HAT | Abandoned | Natural Gas |  |  | 0.815 | 0.815 | [13 empty] | 0 | SHAPEFILE | N
PL-00029135 | 113979 | Y | 1 | SK PS 00193548 | 2024-01-12 | 1 | 11-21-016-23W3 | 10-21-016-23W3 | Blind End | Blind End | Flowline |  | CITY OF MEDICINE HAT | Abandoned | Natural Gas |  |  | 0.071 | 0.071 | [13 empty] | 0 | SHAPEFILE | N
PL-00028788 | ISH-169 | Y | 18 | SK PS 00192643 | 2024-01-12 |  | 12-14-028-23W3 | 06-14-028-23W3 | Well | Well | Flowline |  | ISH ENERGY LTD. | Abandoned | Oil Well Effluent |  | Steel | 0.313 | 0.313 | 60.3 | [7 empty] | 6000 |  |  |  |  | 0 | SYSGEN | N
PL-00028991 | 108535 | Y | 6 | SK PS 00193385 | 2024-01-12 | 904 | 08-24-018-28W3 | 06-24-018-28W3 | Blind End | Blind End | Flowline |  | CITY OF MEDICINE HAT | Abandoned | Natural Gas |  |  | 0.806 | 0.806 | [13 empty] | 0 | SHAPEFILE | N
PL-00029165 | 114010 | Y | 2 | SK PS 00193582 | 2024-01-12 | 900 | 07-13-016-24W3 | 06-13-016-24W3 | Blind End | Blind End | Flowline |  | CITY OF MEDICINE HAT | Abandoned | Natural Gas |  |  | 0.219 | 0.219 | [13 empty] | 0 | SHAPEFILE | N
PL-00028781 | ISH-162 | Y | 38 | SK PS 00192442 | 2024-01-12 |  | 10-11-028-23W3 | 11-14-028-23W3 | Well | Well | Flowline |  | ISH ENERGY LTD. | Abandoned | Oil Well Effluent |  | Steel | 1.713 | 1.713 | 114.3 | [7 empty] | 6000 |  |  |  |  | 0 | SYSGEN | N
PL-00029861 | 248370 | Y | 1 | SK PS 00194417 | 2024-01-12 | 1 | 08-35-017-24W3 | 10-26-017-24W3 | Blind End | Blind End | Flowline |  | CITY OF MEDICINE HAT | Abandoned | Natural Gas |  |  | 1.241 | 1.241 | [13 empty] | 0 | SHAPEFILE | N
PL-00029041 | 113874 | Y | 2 | SK PS 00193450 | 2024-01-12 | 900 | 10-06-012-24W3 | 12-05-012-24W3 | Blind End | Blind End | Flowline |  | CITY OF MEDICINE HAT | Abandoned | Natural Gas |  |  | 0.8 | 0.8 | [13 empty] | 0 | SHAPEFILE | N
PL-00029780 | 187908 | Y | 1 | SK PS 00194315 | 2024-01-12 | 1 | 04-16-018-23W3 | 16-08-018-23W3 | Blind End | Blind End | Flowline |  | CITY OF MEDICINE HAT | Abandoned | Natural Gas |  |  | 0.6 | 0.6 | [13 empty] | 0 | SHAPEFILE | N
PL-00028912 | 170626 | Y | 1 | SK PS 00193159 | 2024-01-12 | 170626-1 | 10-19-013-22W3 | 07-19-013-22W3 | Well | Pipeline Segment Connection Below Ground | Flowline |  | CANLIN ENERGY CORPORATION | Abandoned | Natural Gas |  |  | 0.641 | 0.641 | [14 empty] | SHAPEFILE | N
PL-00028775 |  | Y | 1 | SK PS 00192341 | 2024-01-12 | 02-05-002-11W2 to 04-05-002-11W2 | 04-05-002-11W2 | 02-05-002-11W2 | Well | Oil Satellite | Flowline |  | SATURN OIL & GAS INC. | Operating | Oil Well Effluent |  | Fibreglass | 1.265 | 1.265 | 81.8 | 3 | 1 | CEN | 1000 |  | 0 | 4412 | 4412 | 0 | 1.5 | Uncoated | Uncoated | 0 | SHAPEFILE | N
PL-00028946 | 108488 | Y | 3 | SK PS 00193241 | 2024-01-12 | 901 | 08-22-017-26W3 | 06-22-017-26W3 | Blind End | Blind End | Flowline |  | CITY OF MEDICINE HAT | Abandoned | Natural Gas |  |  | 0.81 | 0.81 | [13 empty] | 0 | SHAPEFILE | N
PL-00028943 | 108485 | Y | 3 | SK PS 00193231 | 2024-01-12 | 901 | 14-03-017-26W3 | 06-03-017-26W3 | Blind End | Blind End | Flowline |  | CITY OF MEDICINE HAT | Abandoned | Natural Gas |  |  | 0.797 | 0.797 | [13 empty] | 0 | SHAPEFILE | N
PL-00028816 | ISH-153 | Y | 17 | SK PS 00192979 | 2024-01-12 |  | 05-20-029-23W3 | 08-19-029-23W3 | Well | Oil Satellite | Flowline |  | ISH ENERGY LTD. | Operating | Oil Well Effluent |  | Steel | 0.482 | 0.482 | 60.3 | [7 empty] | 6000 |  |  |  |  | 0 | SYSGEN | N
PL-00028816 | ISH-153 | Y | 18 | SK PS 00192980 | 2024-01-12 |  | 13-17-029-23W3 | 14-17-029-23W3 | Well | Well | Flowline |  | ISH ENERGY LTD. | Abandoned | Oil Well Effluent |  | Steel | 0.386 | 0.386 | 60.3 | [7 empty] | 6000 |  |  |  |  | 0 | SYSGEN | N
PL-00028801 | ISH-140 | Y | 4 | SK PS 00192823 | 2024-01-12 |  | 12-24-030-24W3 | 10-24-030-24W3 | Well | Well | Flowline |  | ISH ENERGY LTD. | Operating | Oil Well Effluent |  | Steel | 0.539 | 0.539 | 114.3 | [7 empty] | 6000 |  |  |  |  | 0 | SYSGEN | N
PL-00028778 | ISH-158 | Y | 28 | SK PS 00192382 | 2024-01-12 |  | 01-05-028-23W3 | 04-04-028-23W3 | Well | Well | Flowline |  | ISH ENERGY LTD. | Operating | Oil Well Effluent |  | Steel | 0.426 | 0.426 | 114.3 | [5 empty] | 0 |  | 6000 |  |  |  |  | 0 | SYSGEN | N
PL-00029637 | 174216 | Y | 1 | SK PS 00194170 | 2024-01-12 | 1 | 07-16-018-28W3 | 02-16-018-28W3 | Blind End | Blind End | Flowline |  | CITY OF MEDICINE HAT | Abandoned | Natural Gas |  |  | 0.425 | 0.425 | [13 empty] | 0 | SHAPEFILE | N
PL-00029626 | 160635 | Y | 1 | SK PS 00194159 | 2024-01-12 | 1 | 12-17-012-23W3 | 11-18-012-23W3 | Blind End | Blind End | Flowline |  | CITY OF MEDICINE HAT | Abandoned | Natural Gas |  |  | 1.147 | 1.147 | [13 empty] | 0 | SHAPEFILE | N
PL-00028802 | ISH-141 | Y | 19 | SK PS 00192875 | 2024-01-12 |  | 04-20-030-23W3 | 03-20-030-23W3 | Well | Well | Flowline |  | ISH ENERGY LTD. | Operating | Oil Well Effluent |  | Steel | 0.382 | 0.382 | 60.3 | [7 empty] | 6000 |  |  |  |  | 0 | SYSGEN | N
PL-00029669 | 177187 | Y | 1 | SK PS 00194203 | 2024-01-12 | 1 | 02-36-017-24W3 | 10-25-017-24W3 | Blind End | Blind End | Flowline |  | CITY OF MEDICINE HAT | Abandoned | Natural Gas |  |  | 0.821 | 0.821 | [13 empty] | 0 | SHAPEFILE | N
PL-00028818 | ISH-155 | Y | 1 | SK PS 00193029 | 2024-01-12 |  | 08-19-029-23W3 | 13-19-029-23W3 | Oil Satellite | Well | Flowline |  | ISH ENERGY LTD. | Operating | Natural Gas |  | Steel | 1.558 | 1.558 | 114.3 | [7 empty] | 6000 |  |  |  |  | 0 | SYSGEN | N
PL-00029315 | 131612 | Y | 1 | SK PS 00193744 | 2024-01-12 | 1 | 16-01-017-24W3 | 14-06-017-23W3 | Blind End | Blind End | Flowline |  | CITY OF MEDICINE HAT | Abandoned | Natural Gas |  |  | 0.795 | 0.795 | [13 empty] | 0 | SHAPEFILE | N
PL-00028791 | ISH-172 | Y | 40 | SK PS 00192755 | 2024-01-12 |  | 05-21-028-23W3 | 03-21-028-23W3 | Well | Well | Flowline |  | ISH ENERGY LTD. | Abandoned | Oil Well Effluent |  | Steel | 0.319 | 0.319 | 60.3 | [7 empty] | 6000 |  |  |  |  | 0 | SYSGEN | N
PL-00029374 | 131678 | Y | 4 | SK PS 00193822 | 2024-01-12 | 902 | 06-31-016-23W3 | 08-31-016-23W3 | Blind End | Blind End | Flowline |  | CITY OF MEDICINE HAT | Abandoned | Natural Gas |  |  | 0.801 | 0.801 | [13 empty] | 0 | SHAPEFILE | N
PL-00029574 | 151961 | Y | 1 | SK PS 00194101 | 2024-01-12 | 1 | 06-06-016-23W3 | 08-06-016-23W3 | Blind End | Blind End | Flowline |  | CITY OF MEDICINE HAT | Abandoned | Natural Gas |  |  | 0.973 | 0.973 | [13 empty] | 0 | SHAPEFILE | N
PL-00028787 | ISH-168 | Y | 41 | SK PS 00192619 | 2024-01-12 |  | 04-22-028-23W3 | 13-15-028-23W3 | Well | Oil Satellite | Flowline |  | ISH ENERGY LTD. | Abandoned | Oil Well Effluent |  | Steel | 0.481 | 0.481 | 60.3 | [7 empty] | 6000 |  |  |  |  | 0 | SYSGEN | N
PL-00029196 | 114042 | Y | 1 | SK PS 00193614 | 2024-01-12 | 1 | 08-34-015-24W3 | 16-34-015-24W3 | Blind End | Blind End | Flowline |  | CITY OF MEDICINE HAT | Abandoned | Natural Gas |  |  | 0.626 | 0.626 | [13 empty] | 0 | SHAPEFILE | N
PL-00028920 | 242490 | Y | 1 | SK PS 00193167 | 2024-01-12 | 242490-1 | 06-12-013-23W3 | 01-11-013-23W3 | Well | Meter Station | Flowline |  | CANLIN ENERGY CORPORATION | Abandoned | Natural Gas |  |  | 1.693 | 1.693 | [14 empty] | SHAPEFILE | N
PL-00028802 | ISH-141 | Y | 11 | SK PS 00192867 | 2024-01-12 |  | 12-21-030-23W3 | 11-21-030-23W3 | Well | Well | Flowline |  | ISH ENERGY LTD. | Operating | Oil Well Effluent |  | Steel | 0.404 | 0.404 | 88.9 | [7 empty] | 6000 |  |  |  |  | 0 | SYSGEN | N
PL-00028948 | 108490 | Y | 1 | SK PS 00193252 | 2024-01-12 | 1 | 08-24-017-26W3 | 16-24-017-26W3 | Blind End | Blind End | Flowline |  | CITY OF MEDICINE HAT | Abandoned | Natural Gas |  |  | 0.721 | 0.721 | [13 empty] | 0 | SHAPEFILE | N
PL-00028786 | ISH-167 | Y | 1 | SK PS 00192536 | 2024-01-12 |  | 01-20-028-23W3 | 16-17-028-23W3 | Well | Well | Flowline |  | ISH ENERGY LTD. | Abandoned | Oil Well Effluent |  | Steel | 0.296 | 0.296 | 60.3 | [7 empty] | 6000 |  |  |  |  | 0 | SYSGEN | N
PL-00029854 | 248273 | Y | 1 | SK PS 00194410 | 2024-01-12 | 1 | 12-11-017-23W3 | 10-11-017-23W3 | Blind End | Blind End | Flowline |  | CITY OF MEDICINE HAT | Abandoned | Natural Gas |  |  | 0.66 | 0.66 | [13 empty] | 0 | SHAPEFILE | N
PL-00029347 | 131648 | Y | 2 | SK PS 00193786 | 2024-01-12 | 900 | 16-36-016-24W3 | 14-36-016-24W3 | Blind End | Blind End | Flowline |  | CITY OF MEDICINE HAT | Abandoned | Natural Gas |  |  | 0.807 | 0.807 | [13 empty] | 0 | SHAPEFILE | N
PL-00028787 | ISH-168 | Y | 44 | SK PS 00192622 | 2024-01-12 |  | 06-22-028-23W3 | 06-22-028-23W3 | Well | Pipeline Segment Connection Below Ground | Flowline |  | ISH ENERGY LTD. | Abandoned | Oil Well Effluent |  | Steel | 0.252 | 0.252 | 60.3 | [7 empty] | 6000 |  |  |  |  | 0 | SYSGEN | N
PL-00028965 | 108507 | Y | 5 | SK PS 00193310 | 2024-01-12 | 903 | 08-35-016-26W3 | 16-26-016-26W3 | Blind End | Blind End | Flowline |  | CITY OF MEDICINE HAT | Abandoned | Natural Gas |  |  | 0.784 | 0.784 | [13 empty] | 0 | SHAPEFILE | N
PL-00028819 | ISH-156 | Y | 7 | SK PS 00193037 | 2024-01-12 |  | 08-21-029-23W3 | 09-21-029-23W3 | Well | Well | Flowline |  | ISH ENERGY LTD. | Operating | Oil Well Effluent |  | Steel | 0.417 | 0.417 | 114.3 | [7 empty] | 6000 |  |  |  |  | 0 | SYSGEN | N
PL-00028971 | 108513 | Y | 3 | SK PS 00193328 | 2024-01-12 | 901 | 16-14-016-26W3 | 08-14-016-26W3 | Blind End | Blind End | Flowline |  | CITY OF MEDICINE HAT | Abandoned | Natural Gas |  |  | 0.79 | 0.79 | [13 empty] | 0 | SHAPEFILE | N
PL-00029439 | 131749 | Y | 3 | SK PS 00193908 | 2024-01-12 | 901 | 04-26-016-24W3 | 12-26-016-24W3 | Blind End | Blind End | Flowline |  | CITY OF MEDICINE HAT | Abandoned | Natural Gas |  |  | 0.796 | 0.796 | [13 empty] | 0 | SHAPEFILE | N
PL-00029483 | 131799 | Y | 1 | SK PS 00193981 | 2024-01-12 | 1 | 02-08-015-23W3 | 07-08-015-23W3 | Blind End | Blind End | Flowline |  | CITY OF MEDICINE HAT | Abandoned | Natural Gas |  |  | 0.539 | 0.539 | [13 empty] | 0 | SHAPEFILE | N
PL-00029835 | 244522 | Y | 1 | SK PS 00194391 | 2024-01-12 | 1 | 02-28-016-23W3 | 14-21-016-23W3 | Blind End | Blind End | Flowline |  | CITY OF MEDICINE HAT | Abandoned | Natural Gas |  |  | 0.553 | 0.553 | [13 empty] | 0 | SHAPEFILE | N
PL-00029604 | 151994 | Y | 1 | SK PS 00194134 | 2024-01-12 | 1 | 09-03-015-24W3 | 10-03-015-24W3 | Blind End | Blind End | Flowline |  | CITY OF MEDICINE HAT | Abandoned | Natural Gas |  |  | 0.509 | 0.509 | [13 empty] | 0 | SHAPEFILE | N
PL-00029424 | 131733 | Y | 1 | SK PS 00193890 | 2024-01-12 | 1 | 02-23-016-24W3 | 06-23-016-24W3 | Blind End | Blind End | Flowline |  | CITY OF MEDICINE HAT | Abandoned | Natural Gas |  |  | 0.886 | 0.886 | [13 empty] | 0 | SHAPEFILE | N
PL-00028987 | 108531 | Y | 1 | SK PS 00193371 | 2024-01-12 | 1 | 14-14-018-28W3 | 06-23-018-28W3 | Blind End | Blind End | Flowline |  | CITY OF MEDICINE HAT | Abandoned | Natural Gas |  |  | 0.808 | 0.808 | [13 empty] | 0 | SHAPEFILE | N
PL-00029335 | 131632 | Y | 1 | SK PS 00193769 | 2024-01-12 | 1 | 11-04-017-23W3 | 14-04-017-23W3 | Blind End | Blind End | Flowline |  | CITY OF MEDICINE HAT | Abandoned | Natural Gas |  |  | 0.521 | 0.521 | [13 empty] | 0 | SHAPEFILE | N
PL-00029349 | 131650 | Y | 1 | SK PS 00193788 | 2024-01-12 | 1 | 14-31-016-23W3 | 14-31-016-23W3 | Blind End | Blind End | Flowline |  | CITY OF MEDICINE HAT | Abandoned | Natural Gas |  |  | 0.22 | 0.22 | [13 empty] | 0 | SHAPEFILE | N
PL-00028816 | ISH-153 | Y | 4 | SK PS 00192966 | 2024-01-12 |  | 04-22-029-23W3 | 13-15-029-23W3 | Well | Pipeline Segment Connection Below Ground | Flowline |  | ISH ENERGY LTD. | Operating | Oil Well Effluent |  | Steel | 0.412 | 0.412 | 60.3 | [7 empty] | 6000 |  |  |  |  | 0 | SYSGEN | N
PL-00028789 | ISH-170 | Y | 13 | SK PS 00192666 | 2024-01-12 |  | 10-13-028-23W3 | 05-13-028-23W3 | Well | Well | Flowline |  | ISH ENERGY LTD. | Abandoned | Oil Well Effluent |  | Steel | 0.945 | 0.945 | 88.9 | [7 empty] | 6000 |  |  |  |  | 0 | SYSGEN | N
PL-00028943 | 108485 | Y | 2 | SK PS 00193230 | 2024-01-12 | 900 | 06-10-017-26W3 | 14-10-017-26W3 | Blind End | Blind End | Flowline |  | CITY OF MEDICINE HAT | Abandoned | Natural Gas |  |  | 0.801 | 0.801 | [13 empty] | 0 | SHAPEFILE | N
PL-00029850 | 247976 | Y | 1 | SK PS 00194406 | 2024-01-12 | 1 | 12-21-017-23W3 | 11-21-017-23W3 | Blind End | Blind End | Flowline |  | CITY OF MEDICINE HAT | Abandoned | Natural Gas |  |  | 0.565 | 0.565 | [13 empty] | 0 | SHAPEFILE | N
PL-00029798 | 189147 | Y | 1 | SK PS 00194345 | 2024-01-12 | 1 | 06-18-018-24W3 | 14-18-018-24W3 | Blind End | Blind End | Flowline |  | CITY OF MEDICINE HAT | Abandoned | Natural Gas |  |  | 0.76 | 0.76 | [13 empty] | 0 | SHAPEFILE | N
PL-00028787 | ISH-168 | Y | 2 | SK PS 00192580 | 2024-01-12 |  | 14-22-028-23W3 | 12-22-028-23W3 | Well | Pipeline Segment Connection Below Ground | Flowline |  | ISH ENERGY LTD. | Abandoned | Oil Well Effluent |  | Steel | 0.515 | 0.515 | 60.3 | [7 empty] | 6000 |  |  |  |  | 0 | SYSGEN | N
PL-00028791 | ISH-172 | Y | 27 | SK PS 00192742 | 2024-01-12 |  | 03-21-028-23W3 | 03-21-028-23W3 | Well | Well | Flowline |  | ISH ENERGY LTD. | Abandoned | Oil Well Effluent |  | Steel | 0.249 | 0.249 | 60.3 | [7 empty] | 6000 |  |  |  |  | 0 | SYSGEN | N
PL-00028781 | ISH-162 | Y | 18 | SK PS 00192422 | 2024-01-12 |  | 07-12-028-23W3 | 12-12-028-23W3 | Well | Well | Flowline |  | ISH ENERGY LTD. | Abandoned | Oil Well Effluent |  | Steel | 0.665 | 0.665 | 88.9 | [7 empty] | 6000 |  |  |  |  | 0 | SYSGEN | N
PL-00028787 | ISH-168 | Y | 38 | SK PS 00192616 | 2024-01-12 |  | 04-22-028-23W3 | 13-15-028-23W3 | Well | Oil Satellite | Flowline |  | ISH ENERGY LTD. | Abandoned | Oil Well Effluent |  | Steel | 0.305 | 0.305 | 60.3 | [7 empty] | 6000 |  |  |  |  | 0 | SYSGEN | N
PL-00028993 | 108537 | Y | 3 | SK PS 00193392 | 2024-01-12 | 901 | 08-13-018-28W3 | 06-18-018-27W3 | Blind End | Blind End | Flowline |  | CITY OF MEDICINE HAT | Abandoned | Natural Gas |  |  | 0.824 | 0.824 | [13 empty] | 0 | SHAPEFILE | N
PL-00029851 | 247977 | Y | 1 | SK PS 00194407 | 2024-01-12 | 1 | 02-19-017-23W3 | 04-20-017-23W3 | Blind End | Blind End | Flowline |  | CITY OF MEDICINE HAT | Abandoned | Natural Gas |  |  | 1.027 | 1.027 | [13 empty] | 0 | SHAPEFILE | N
PL-00029627 | 160636 | Y | 1 | SK PS 00194160 | 2024-01-12 | 1 | 06-19-012-23W3 | 05-18-012-23W3 | Blind End | Blind End | Flowline |  | CITY OF MEDICINE HAT | Abandoned | Natural Gas |  |  | 1.784 | 1.784 | [13 empty] | 0 | SHAPEFILE | N
PL-00029382 | 131686 | Y | 2 | SK PS 00193834 | 2024-01-12 | 900 | 06-35-016-24W3 | 02-35-016-24W3 | Blind End | Blind End | Flowline |  | CITY OF MEDICINE HAT | Abandoned | Natural Gas |  |  | 0.578 | 0.578 | [13 empty] | 0 | SHAPEFILE | N
PL-00029872 | 248471 | Y | 1 | SK PS 00194428 | 2024-01-12 | 1 |  | 12-02-017-23W3 | Blind End | Blind End | Flowline |  | CITY OF MEDICINE HAT | Abandoned | Natural Gas |  |  | 0.462 | 0.462 | [13 empty] | 0 | SHAPEFILE | N
PL-00029628 | 160637 | Y | 1 | SK PS 00194161 | 2024-01-12 | 1 | 15-19-012-23W3 | 14-19-012-23W3 | Blind End | Blind End | Flowline |  | CITY OF MEDICINE HAT | Abandoned | Natural Gas |  |  | 0.32 | 0.32 | [13 empty] | 0 | SHAPEFILE | N
PL-00028816 | ISH-153 | Y | 45 | SK PS 00193007 | 2024-01-12 |  | 07-30-029-23W3 | 02-30-029-23W3 | Well | Well | Flowline |  | ISH ENERGY LTD. | Operating | Oil Well Effluent |  | Steel | 0.368 | 0.368 | 60.3 | [7 empty] | 6000 |  |  |  |  | 0 | SYSGEN | N
PL-00028889 | ISH-181 | Y | 2 | SK PS 00193120 | 2024-01-12 |  | 05-36-048-20W3 | 08-35-048-20W3 | Well | Pipeline Segment Connection Below Ground | Flowline |  | AVALON OIL & GAS LTD. | Operating | Salt water | Produced Water | Steel | 0.325 | 0.325 | 88.9 | [7 empty] | 6000 |  |  | Concrete |  | 0 | SYSGEN | N
PL-00029808 | 198183 | Y | 1 | SK PS 00194364 | 2024-01-12 | 1 | 06-23-017-24W3 | 14-14-017-24W3 | Blind End | Blind End | Flowline |  | CITY OF MEDICINE HAT | Abandoned | Natural Gas |  |  | 0.761 | 0.761 | [13 empty] | 0 | SHAPEFILE | N
PL-00029364 | 131666 | Y | 3 | SK PS 00193809 | 2024-01-12 | 901 | 16-27-016-23W3 | 14-27-016-23W3 | Blind End | Blind End | Flowline |  | CITY OF MEDICINE HAT | Abandoned | Natural Gas |  |  | 0.895 | 0.895 | [13 empty] | 0 | SHAPEFILE | N
PL-00029336 | 131633 | Y | 1 | SK PS 00193770 | 2024-01-12 | 1 | 08-08-017-23W3 | 16-08-017-23W3 | Blind End | Blind End | Flowline |  | CITY OF MEDICINE HAT | Abandoned | Natural Gas |  |  | 0.838 | 0.838 | [13 empty] | 0 | SHAPEFILE | N
PL-00028810 |  | Y | 1 | SK PS 00192910 | 2024-01-12 | 04-29-001-11W2 to 03-16-001-11W2 | 04-29-001-11W2 | 03-16-001-11W2 | Oil Satellite | Multi Well Battery | Pipeline |  | SATURN OIL & GAS INC. | Operating | Oil Well Effluent |  | Fibreglass | 3.939 | 3.9 | 227.3 | 6.7 | 1 | CEN | 750 |  | 5515 | 5515 | 5515 | 0 | 1.5 | Uncoated | Uncoated | 0 | SHAPEFILE | N
PL-00029476 | 131792 | Y | 1 | SK PS 00193971 | 2024-01-12 | 1 | 08-09-015-23W3 | 07-09-015-23W3 | Blind End | Blind End | Flowline |  | CITY OF MEDICINE HAT | Abandoned | Natural Gas |  |  | 0.391 | 0.391 | [13 empty] | 0 | SHAPEFILE | N
PL-00029440 | 131750 | Y | 3 | SK PS 00193912 | 2024-01-12 | 901 | 08-27-016-24W3 | 16-22-016-24W3 | Blind End | Blind End | Flowline |  | CITY OF MEDICINE HAT | Abandoned | Natural Gas |  |  | 0.934 | 0.934 | [13 empty] | 0 | SHAPEFILE | N
PL-00028979 | 108521 | Y | 4 | SK PS 00193352 | 2024-01-12 | 902 | 06-21-018-28W3 | 14-21-018-28W3 | Blind End | Blind End | Flowline |  | CITY OF MEDICINE HAT | Abandoned | Natural Gas |  |  | 0.973 | 0.973 | [13 empty] | 0 | SHAPEFILE | N
PL-00029602 | 151991 | Y | 1 | SK PS 00194132 | 2024-01-12 | 1 | 04-07-015-23W3 | 06-07-015-23W3 | Blind End | Blind End | Flowline |  | CITY OF MEDICINE HAT | Abandoned | Natural Gas |  |  | 0.371 | 0.371 | [13 empty] | 0 | SHAPEFILE | N
PL-00029512 | 131830 | Y | 1 | SK PS 00194025 | 2024-01-12 | 1 | 06-13-015-24W3 | 03-13-015-24W3 | Blind End | Blind End | Flowline |  | CITY OF MEDICINE HAT | Abandoned | Natural Gas |  |  | 0.614 | 0.614 | [13 empty] | 0 | SHAPEFILE | N
PL-00029164 | 114009 | Y | 2 | SK PS 00193580 | 2024-01-12 | 900 | 08-13-016-24W3 | 07-13-016-24W3 | Blind End | Blind End | Flowline |  | CITY OF MEDICINE HAT | Abandoned | Natural Gas |  |  | 0.477 | 0.477 | [13 empty] | 0 | SHAPEFILE | N
PL-00029270 | 131566 | Y | 1 | SK PS 00193689 | 2024-01-12 | 1 | 10-30-012-23W3 | 10-30-012-23W3 | Blind End | Blind End | Flowline |  | CITY OF MEDICINE HAT | Abandoned | Natural Gas |  |  | 0.047 | 0.047 | [13 empty] | 0 | SHAPEFILE | N
PL-00029383 | 131687 | Y | 2 | SK PS 00193837 | 2024-01-12 | 900 | 10-35-016-24W3 | 08-35-016-24W3 | Blind End | Blind End | Flowline |  | CITY OF MEDICINE HAT | Abandoned | Natural Gas |  |  | 0.607 | 0.607 | [13 empty] | 0 | SHAPEFILE | N
PL-00029595 | 151984 | Y | 1 | SK PS 00194123 | 2024-01-12 | 1 | 12-11-015-24W3 | 16-10-015-24W3 | Blind End | Blind End | Flowline |  | CITY OF MEDICINE HAT | Abandoned | Natural Gas |  |  | 0.572 | 0.572 | [13 empty] | 0 | SHAPEFILE | N
PL-00029596 | 151985 | Y | 2 | SK PS 00194125 | 2024-01-12 | 900 | 09-10-015-24W3 | 10-10-015-24W3 | Blind End | Blind End | Flowline |  | CITY OF MEDICINE HAT | Abandoned | Natural Gas |  |  | 0.183 | 0.183 | [13 empty] | 0 | SHAPEFILE | N
PL-00028781 | ISH-162 | Y | 53 | SK PS 00192457 | 2024-01-12 |  | 11-02-028-23W3 | 12-02-028-23W3 | Well | Well | Flowline |  | ISH ENERGY LTD. | Abandoned | Oil Well Effluent |  | Steel | 0.184 | 0.184 | 60.3 | [7 empty] | 6000 |  |  |  |  | 0 | SYSGEN | N
PL-00029614 | 152005 | Y | 1 | SK PS 00194145 | 2024-01-12 | 900 | 16-01-015-24W3 | 08-01-015-24W3 | Blind End | Blind End | Flowline |  | CITY OF MEDICINE HAT | Abandoned | Natural Gas |  |  | 1.224 | 1.224 | [13 empty] | 0 | SHAPEFILE | N
PL-00029422 | 131730 | Y | 1 | SK PS 00193886 | 2024-01-12 | 1 | 16-23-016-24W3 | 14-24-016-24W3 | Blind End | Blind End | Flowline |  | CITY OF MEDICINE HAT | Abandoned | Natural Gas |  |  | 0.848 | 0.848 | [13 empty] | 0 | SHAPEFILE | N
PL-00029695 | 182435 | Y | 1 | SK PS 00194230 | 2024-01-12 | 1 | 14-19-012-23W3 | 04-30-012-23W3 | Blind End | Blind End | Flowline |  | CITY OF MEDICINE HAT | Abandoned | Natural Gas |  |  | 0.848 | 0.848 | [13 empty] | 0 | SHAPEFILE | N
PL-00028784 | ISH-165 | Y | 9 | SK PS 00192505 | 2024-01-12 |  | 09-09-028-23W3 | 16-09-028-23W3 | Well | Oil Satellite | Flowline |  | ISH ENERGY LTD. | Abandoned | Oil Well Effluent |  | Steel | 0.404 | 0.404 | 60.3 | [7 empty] | 6000 |  |  |  |  | 0 | SYSGEN | N
PL-00028819 | ISH-156 | Y | 17 | SK PS 00193047 | 2024-01-12 |  | 16-21-029-23W3 | 01-28-029-23W3 | Well | Well | Flowline |  | ISH ENERGY LTD. | Operating | Oil Well Effluent |  | Steel | 0.381 | 0.381 | 114.3 | [7 empty] | 6000 |  |  |  |  | 0 | SYSGEN | N
PL-00028788 | ISH-169 | Y | 10 | SK PS 00192635 | 2024-01-12 |  | 14-14-028-23W3 | 14-14-028-23W3 | Well | Well | Flowline |  | ISH ENERGY LTD. | Abandoned | Oil Well Effluent |  | Steel | 0.243 | 0.243 | 88.9 | [7 empty] | 6000 |  |  |  |  | 0 | SYSGEN | N
PL-00028800 | ISH-139 | Y | 20 | SK PS 00192818 | 2024-01-12 |  | 03-19-030-22W3 | 04-19-030-22W3 | Well | Well | Flowline |  | ISH ENERGY LTD. | Operating | Oil Well Effluent |  | Steel | 0.424 | 0.424 | 114.3 | [7 empty] | 6000 |  |  |  |  | 0 | SYSGEN | N
PL-00028786 | ISH-167 | Y | 18 | SK PS 00192553 | 2024-01-12 |  | 02-16-028-23W3 | 02-16-028-23W3 | Well | Pipeline Segment Connection Below Ground | Flowline |  | ISH ENERGY LTD. | Abandoned | Oil Well Effluent |  | Steel | 0.164 | 0.164 | 60.3 | [7 empty] | 6000 |  |  |  |  | 0 | SYSGEN | N
PL-00028790 | ISH-171 | Y | 5 | SK PS 00192690 | 2024-01-12 |  | 02-18-028-22W3 | 02-18-028-22W3 | Pipeline Segment Connection Below Ground | Well | Flowline |  | ISH ENERGY LTD. | Abandoned | Oil Well Effluent |  | Steel | 0.2 | 0.2 | 60.3 | [7 empty] | 6000 |  |  |  |  | 0 | SYSGEN | N
PL-00029359 | 131661 | Y | 2 | SK PS 00193799 | 2024-01-12 | 900 | 06-23-016-23W3 | 06-23-016-23W3 | Blind End | Blind End | Flowline |  | CITY OF MEDICINE HAT | Abandoned | Natural Gas |  |  | 0.099 | 0.099 | [13 empty] | 0 | SHAPEFILE | N
PL-00029418 | 131726 | Y | 1 | SK PS 00193882 | 2024-01-12 | 1 | 11-25-016-24W3 | 12-25-016-24W3 | Blind End | Blind End | Flowline |  | CITY OF MEDICINE HAT | Abandoned | Natural Gas |  |  | 0.381 | 0.381 | [13 empty] | 0 | SHAPEFILE | N
PL-00029542 | 131860 | Y | 4 | SK PS 00194065 | 2024-01-12 | 902 | 08-27-015-24W3 | 16-22-015-24W3 | Blind End | Blind End | Flowline |  | CITY OF MEDICINE HAT | Abandoned | Natural Gas |  |  | 0.826 | 0.826 | [13 empty] | 0 | SHAPEFILE | N
PL-00028786 | ISH-167 | Y | 4 | SK PS 00192539 | 2024-01-12 |  | 15-17-028-23W3 | 16-17-028-23W3 | Well | Well | Flowline |  | ISH ENERGY LTD. | Abandoned | Oil Well Effluent |  | Steel | 0.402 | 0.402 | 60.3 | [7 empty] | 6000 |  |  |  |  | 0 | SYSGEN | N
PL-00029369 | 131672 | Y | 1 | SK PS 00193814 | 2024-01-12 | 1 | 16-28-016-23W3 | 08-28-016-23W3 | Blind End | Blind End | Flowline |  | CITY OF MEDICINE HAT | Abandoned | Natural Gas |  |  | 0.814 | 0.814 | [13 empty] | 0 | SHAPEFILE | N
PL-00029246 | 131534 | Y | 1 | SK PS 00193665 | 2024-01-12 | 1 | 06-25-013-23W3 | 11-25-013-23W3 | Blind End | Blind End | Flowline |  | CITY OF MEDICINE HAT | Under Construction - Amendment | Natural Gas |  |  | 0.589 | 0.589 | [13 empty] | 0 | SHAPEFILE | N
PL-00029718 | 185913 | Y | 1 | SK PS 00194253 | 2024-01-12 | 1 | 04-08-018-24W3 | 08-07-018-24W3 | Blind End | Blind End | Flowline |  | CITY OF MEDICINE HAT | Abandoned | Natural Gas |  |  | 0.542 | 0.542 | [13 empty] | 0 | SHAPEFILE | N
PL-00029065 | 113902 | Y | 1 | SK PS 00193475 | 2024-01-12 | 1 | 08-13-017-24W3 | 04-18-017-23W3 | Blind End | Blind End | Flowline |  | CITY OF MEDICINE HAT | Abandoned | Natural Gas |  |  | 0.557 | 0.557 | [13 empty] | 0 | SHAPEFILE | N
PL-00029677 | 177582 | Y | 1 | SK PS 00194212 | 2024-01-12 | 1 | 15-15-015-23W3 | 06-15-015-23W3 | Blind End | Blind End | Flowline |  | CITY OF MEDICINE HAT | Abandoned | Natural Gas |  |  | 1.049 | 1.049 | [13 empty] | 0 | SHAPEFILE | N
PL-00029061 | 113897 | Y | 1 | SK PS 00193470 | 2024-01-12 | 1 | 03-24-017-24W3 | 02-24-017-24W3 | Blind End | Blind End | Flowline |  | CITY OF MEDICINE HAT | Abandoned | Natural Gas |  |  | 0.338 | 0.338 | [13 empty] | 0 | SHAPEFILE | N
PL-00028817 | ISH-154 | Y | 13 | SK PS 00193020 | 2024-01-12 |  | 11-19-029-23W3 | 12-19-029-23W3 | Well | Well | Flowline |  | ISH ENERGY LTD. | Abandoned | Oil Well Effluent |  | Steel | 0.425 | 0.425 | 60.3 | [7 empty] | 6000 |  |  |  |  | 0 | SYSGEN | N
PL-00028947 | 108489 | Y | 4 | SK PS 00193247 | 2024-01-12 | 902 | 06-12-017-26W3 | 14-01-017-26W3 | Blind End | Blind End | Flowline |  | CITY OF MEDICINE HAT | Abandoned | Natural Gas |  |  | 0.81 | 0.81 | [13 empty] | 0 | SHAPEFILE | N
PL-00028803 | ISH-142 | Y | 4 | SK PS 00192880 | 2024-01-12 |  | 12-22-030-23W3 | 10-21-030-23W3 | Well | Oil Satellite | Flowline |  | ISH ENERGY LTD. | Abandoned | Oil Well Effluent |  | Steel | 0.772 | 0.772 | 88.9 | [7 empty] | 6000 |  |  |  |  | 0 | SYSGEN | N
PL-00028989 | 108533 | Y | 2 | SK PS 00193378 | 2024-01-12 | 901 | 08-11-018-28W3 | 16-02-018-28W3 | Blind End | Blind End | Flowline |  | CITY OF MEDICINE HAT | Abandoned | Natural Gas |  |  | 0.806 | 0.806 | [13 empty] | 0 | SHAPEFILE | N
PL-00028789 | ISH-170 | Y | 17 | SK PS 00192670 | 2024-01-12 |  | 07-13-028-23W3 | 06-13-028-23W3 | Well | Well | Flowline |  | ISH ENERGY LTD. | Abandoned | Oil Well Effluent |  | Steel | 0.405 | 0.405 | 60.3 | [7 empty] | 6000 |  |  |  |  | 0 | SYSGEN | N
PL-00029496 | 131813 | Y | 1 | SK PS 00193998 | 2024-01-12 | 1 | 14-17-015-23W3 | 12-17-015-23W3 | Blind End | Blind End | Flowline |  | CITY OF MEDICINE HAT | Abandoned | Natural Gas |  |  | 0.543 | 0.543 | [13 empty] | 0 | SHAPEFILE | N
PL-00029087 | 113925 | Y | 1 | SK PS 00193498 | 2024-01-12 | 1 | 05-02-017-23W3 | 08-03-017-23W3 | Blind End | Blind End | Flowline |  | CITY OF MEDICINE HAT | Abandoned | Natural Gas |  |  | 0.397 | 0.397 | [13 empty] | 0 | SHAPEFILE | N
PL-00028788 | ISH-169 | Y | 27 | SK PS 00192652 | 2024-01-12 |  | 02-14-028-23W3 | 03-14-028-23W3 | Well | Well | Flowline |  | ISH ENERGY LTD. | Abandoned | Oil Well Effluent |  | Steel | 0.405 | 0.405 | 88.9 | [7 empty] | 6000 |  |  |  |  | 0 | SYSGEN | N
PL-00029726 | 185921 | Y | 1 | SK PS 00194261 | 2024-01-12 | 1 | 04-09-018-24W3 | 12-09-018-24W3 | Blind End | Blind End | Flowline |  | CITY OF MEDICINE HAT | Abandoned | Natural Gas |  |  | 0.853 | 0.853 | [13 empty] | 0 | SHAPEFILE | N
PL-00029389 | 131693 | Y | 1 | SK PS 00193843 | 2024-01-12 | 1 | 14-34-016-24W3 | 12-34-016-24W3 | Blind End | Blind End | Flowline |  | CITY OF MEDICINE HAT | Abandoned | Natural Gas |  |  | 0.555 | 0.555 | [13 empty] | 0 | SHAPEFILE | N
PL-00029329 | 131626 | Y | 1 | SK PS 00193761 | 2024-01-12 | 1 | 06-08-017-23W3 | 14-08-017-23W3 | Blind End | Blind End | Flowline |  | CITY OF MEDICINE HAT | Abandoned | Natural Gas |  |  | 0.714 | 0.714 | [13 empty] | 0 | SHAPEFILE | N
PL-00028782 | ISH-163 | Y | 15 | SK PS 00192479 | 2024-01-12 |  | 03-10-028-23W3 | 03-10-028-23W3 | Well | Pipeline Segment Connection Below Ground | Flowline |  | ISH ENERGY LTD. | Abandoned | Oil Well Effluent |  | Steel | 0.184 | 0.184 | 60.3 | [7 empty] | 6000 |  |  |  |  | 0 | SYSGEN | N
PL-00029406 | 131714 | Y | 3 | SK PS 00193870 | 2024-01-12 | 901 | 16-19-016-23W3 | 08-30-016-23W3 | Blind End | Blind End | Flowline |  | CITY OF MEDICINE HAT | Abandoned | Natural Gas |  |  | 0.862 | 0.862 | [13 empty] | 0 | SHAPEFILE | N
PL-00029833 | 244506 | Y | 1 | SK PS 00194389 | 2024-01-12 | 1 | 05-19-016-23W3 | 01-24-016-24W3 | Blind End | Blind End | Flowline |  | CITY OF MEDICINE HAT | Abandoned | Natural Gas |  |  | 0.482 | 0.482 | [13 empty] | 0 | SHAPEFILE | N
PL-00029248 | 131536 | Y | 1 | SK PS 00193667 | 2024-01-12 | 1 | 07-21-013-22W3 | 06-22-013-22W3 | Blind End | Blind End | Flowline |  | CITY OF MEDICINE HAT | Abandoned | Natural Gas |  |  | 1.159 | 1.159 | [13 empty] | 0 | SHAPEFILE | N
PL-00029568 | 145591 | Y | 2 | SK PS 00194093 | 2024-01-12 | 900 | 14-04-018-24W3 | 06-09-018-24W3 | Blind End | Blind End | Flowline |  | CITY OF MEDICINE HAT | Abandoned | Natural Gas |  |  | 0.79 | 0.79 | [13 empty] | 0 | SHAPEFILE | N
PL-00028943 | 108485 | Y | 4 | SK PS 00193232 | 2024-01-12 | 902 | 06-10-017-26W3 | 14-03-017-26W3 | Blind End | Blind End | Flowline |  | CITY OF MEDICINE HAT | Abandoned | Natural Gas |  |  | 0.845 | 0.845 | [13 empty] | 0 | SHAPEFILE | N
PL-00028938 | 108480 | Y | 6 | SK PS 00193213 | 2024-01-12 | 904 | 08-11-017-26W3 | 16-02-017-26W3 | Blind End | Blind End | Flowline |  | CITY OF MEDICINE HAT | Abandoned | Natural Gas |  |  | 0.809 | 0.809 | [13 empty] | 0 | SHAPEFILE | N
PL-00028788 | ISH-169 | Y | 26 | SK PS 00192651 | 2024-01-12 |  | 02-14-028-23W3 | 02-14-028-23W3 | Well | Well | Flowline |  | ISH ENERGY LTD. | Abandoned | Oil Well Effluent |  | Steel | 0.247 | 0.247 | 88.9 | [7 empty] | 6000 |  |  |  |  | 0 | SYSGEN | N
PL-00029887 | 248717 | Y | 1 | SK PS 00194443 | 2024-01-12 | 1 | 12-30-017-23W3 | 03-31-017-23W3 | Blind End | Blind End | Flowline |  | CITY OF MEDICINE HAT | Abandoned | Natural Gas |  |  | 0.79 | 0.79 | [13 empty] | 0 | SHAPEFILE | N
PL-00029067 | 113904 | Y | 1 | SK PS 00193477 | 2024-01-12 | 1 | 16-11-017-24W3 | 04-13-017-24W3 | Blind End | Blind End | Flowline |  | CITY OF MEDICINE HAT | Abandoned | Natural Gas |  |  | 0.643 | 0.643 | [13 empty] | 0 | SHAPEFILE | N
PL-00029380 | 131684 | Y | 1 | SK PS 00193829 | 2024-01-12 | 1 | 02-36-016-24W3 | 02-36-016-24W3 | Blind End | Blind End | Flowline |  | CITY OF MEDICINE HAT | Abandoned | Natural Gas |  |  | 0.179 | 0.179 | [13 empty] | 0 | SHAPEFILE | N
PL-00029146 | 113991 | Y | 1 | SK PS 00193559 | 2024-01-12 | 1 | 11-15-016-24W3 | 14-15-016-24W3 | Blind End | Blind End | Flowline |  | CITY OF MEDICINE HAT | Abandoned | Natural Gas |  |  | 0.308 | 0.308 | [13 empty] | 0 | SHAPEFILE | N
PL-00028792 | ISH-174 | Y | 6 | SK PS 00192762 | 2024-01-12 |  | 10-23-028-24W3 | 06-24-028-24W3 | Well | Oil Satellite | Flowline |  | ISH ENERGY LTD. | Operating | Natural Gas |  | Steel | 1.276 | 1.276 | 88.9 | [7 empty] | 6000 |  |  |  |  | 0 | SYSGEN | N
PL-00029478 | 131794 | Y | 2 | SK PS 00193974 | 2024-01-12 | 900 | 16-08-015-23W3 | 08-08-015-23W3 | Blind End | Blind End | Flowline |  | CITY OF MEDICINE HAT | Abandoned | Natural Gas |  |  | 1.396 | 1.396 | [13 empty] | 0 | SHAPEFILE | N
PL-00029442 | 131752 | Y | 3 | SK PS 00193918 | 2024-01-12 | 901 | 06-29-015-23W3 | 14-30-015-23W3 | Blind End | Blind End | Flowline |  | CITY OF MEDICINE HAT | Abandoned | Natural Gas |  |  | 1.721 | 1.721 | [13 empty] | 0 | SHAPEFILE | N
PL-00029511 | 131829 | Y | 1 | SK PS 00194024 | 2024-01-12 | 1 | 14-10-015-24W3 | 14-10-015-24W3 | Blind End | Blind End | Flowline |  | CITY OF MEDICINE HAT | Abandoned | Natural Gas |  |  | 0.275 | 0.275 | [13 empty] | 0 | SHAPEFILE | N
PL-00029457 | 131771 | Y | 1 | SK PS 00193941 | 2024-01-12 | 1 | 06-11-016-23W3 | 16-03-016-23W3 | Blind End | Blind End | Flowline |  | CITY OF MEDICINE HAT | Abandoned | Natural Gas |  |  | 1.128 | 1.128 | [13 empty] | 0 | SHAPEFILE | N
PL-00029275 | 131571 | Y | 1 | SK PS 00193696 | 2024-01-12 | 1 | 11-23-017-24W3 | 10-23-017-24W3 | Blind End | Blind End | Flowline |  | CITY OF MEDICINE HAT | Abandoned | Natural Gas |  |  | 0.526 | 0.526 | [13 empty] | 0 | SHAPEFILE | N
PL-00029469 | 131785 | Y | 7 | SK PS 00193962 | 2024-01-12 | 905 | 09-18-015-23W3 | 08-18-015-23W3 | Blind End | Blind End | Flowline |  | CITY OF MEDICINE HAT | Abandoned | Natural Gas |  |  | 0.507 | 0.507 | [13 empty] | 0 | SHAPEFILE | N
PL-00028814 | ISH-151 | Y | 1 | SK PS 00192925 | 2024-01-12 |  | 02-35-029-24W3 | 16-26-029-24W3 | Well | Well | Flowline |  | ISH ENERGY LTD. | Operating | Oil Well Effluent |  | Steel | 0.585 | 0.585 | 114.3 | [7 empty] | 6000 |  |  |  |  | 0 | SYSGEN | N
PL-00028814 | ISH-151 | Y | 14 | SK PS 00192938 | 2024-01-12 |  | 15-24-029-24W3 | 16-24-029-24W3 | Well | Multi Well Battery | Flowline |  | ISH ENERGY LTD. | Operating | Oil Well Effluent |  | Steel | 0.394 | 0.394 | 114.3 | [7 empty] | 6000 |  |  |  |  | 0 | SYSGEN | N
PL-00029106 | 113945 | Y | 1 | SK PS 00193518 | 2024-01-12 | 1 | 02-26-016-23W3 | 03-26-016-23W3 | Blind End | Blind End | Flowline |  | CITY OF MEDICINE HAT | Abandoned | Natural Gas |  |  | 0.26 | 0.26 | [13 empty] | 0 | SHAPEFILE | N
PL-00028763 | 27.1300.200 | Y | 1 | SK PS 00192329 | 2024-01-12 |  | 15-32-014-30W1 | 10-32-014-30W1 | Well | Pipeline Segment Connection Below Ground | Flowline | Moosomin Storage NPS 8 Cavern 10-32 | TRANSGAS LIMITED | Operating | Natural Gas |  |  | 0.313 | 0.313 | [8 empty] | 3000 | [5 empty] | SYSGEN | N
PL-00029234 | 114081 | Y | 1 | SK PS 00193653 | 2024-01-12 | 1 | 10-01-016-24W3 | 16-01-016-24W3 | Blind End | Blind End | Flowline |  | CITY OF MEDICINE HAT | Abandoned | Natural Gas |  |  | 0.607 | 0.607 | [13 empty] | 0 | SHAPEFILE | N
PL-00028946 | 108488 | Y | 4 | SK PS 00193242 | 2024-01-12 | 902 | 06-22-017-26W3 | 14-15-017-26W3 | Blind End | Blind End | Flowline |  | CITY OF MEDICINE HAT | Abandoned | Natural Gas |  |  | 0.721 | 0.721 | [13 empty] | 0 | SHAPEFILE | N
PL-00028787 | ISH-168 | Y | 5 | SK PS 00192583 | 2024-01-12 |  | 10-22-028-23W3 | 07-22-028-23W3 | Well | Well | Flowline |  | ISH ENERGY LTD. | Abandoned | Oil Well Effluent |  | Steel | 0.399 | 0.399 | 60.3 | [7 empty] | 6000 |  |  |  |  | 0 | SYSGEN | N
PL-00029184 | 114030 | Y | 1 | SK PS 00193602 | 2024-01-12 | 1 | 02-10-016-24W3 | 14-03-016-24W3 | Blind End | Blind End | Flowline |  | CITY OF MEDICINE HAT | Abandoned | Natural Gas |  |  | 0.54 | 0.54 | [13 empty] | 0 | SHAPEFILE | N
PL-00029873 | 248472 | Y | 1 | SK PS 00194429 | 2024-01-12 | 1 | 10-03-017-23W3 |  | Blind End | Blind End | Flowline |  | CITY OF MEDICINE HAT | Abandoned | Natural Gas |  |  | 0.71 | 0.71 | [13 empty] | 0 | SHAPEFILE | N
PL-00028865 | 194297 | Y | 1 | SK PS 00193093 | 2024-01-12 | 194297-1 | 01-06-016-18W3 | 04-05-016-18W3 | Well | Oil Satellite | Flowline |  | FORTITUDE RESOURCES INC. | Operating | Oil Well Effluent |  |  | 0.47 | 0.47 | [8 empty] | 4960 | [5 empty] | SHAPEFILE | N
PL-00028780 | ISH-160 | Y | 6 | SK PS 00192401 | 2024-01-12 |  | 16-03-028-23W3 | 01-10-028-23W3 | Well | Well | Flowline |  | ISH ENERGY LTD. | Abandoned | Oil Well Effluent |  | Steel | 0.407 | 0.407 | 88.9 | [7 empty] | 6000 |  |  |  |  | 0 | SYSGEN | N
PL-00029222 | 114069 | Y | 1 | SK PS 00193640 | 2024-01-12 | 1 | 14-02-016-24W3 | 16-02-016-24W3 | Blind End | Blind End | Flowline |  | CITY OF MEDICINE HAT | Abandoned | Natural Gas |  |  | 0.777 | 0.777 | [13 empty] | 0 | SHAPEFILE | N
PL-00028872 | 194691 | Y | 1 | SK PS 00193100 | 2024-01-12 | 194691-1 | 04-32-015-18W3 | 12-32-015-18W3 | Well | Multi Well Battery | Flowline |  | FORTITUDE RESOURCES INC. | Operating | Oil Well Effluent |  |  | 0.623 | 0.623 | [8 empty] | 4960 | [5 empty] | SHAPEFILE | N
PL-00028809 | ISH-173 | Y | 4 | SK PS 00192909 | 2024-01-12 |  | 08-22-030-23W3 | 07-22-030-23W3 | Well | Well | Flowline |  | ISH ENERGY LTD. | Operating | Oil Well Effluent |  | Steel | 0.416 | 0.416 | 168.3 | [7 empty] | 6000 |  |  |  |  | 0 | SYSGEN | N
PL-00029145 | 113990 | Y | 1 | SK PS 00193558 | 2024-01-12 | 1 | 06-15-016-24W3 | 04-15-016-24W3 | Blind End | Blind End | Flowline |  | CITY OF MEDICINE HAT | Abandoned | Natural Gas |  |  | 0.388 | 0.388 | [13 empty] | 0 | SHAPEFILE | N
PL-00029116 | 113956 | Y | 1 | SK PS 00193528 | 2024-01-12 | 1 | 07-22-016-23W3 | 07-22-016-23W3 | Blind End | Blind End | Flowline |  | CITY OF MEDICINE HAT | Abandoned | Natural Gas |  |  | 0.344 | 0.344 | [13 empty] | 0 | SHAPEFILE | N
PL-00028787 | ISH-168 | Y | 10 | SK PS 00192588 | 2024-01-12 |  | 08-22-028-23W3 | 07-22-028-23W3 | Well | Oil Satellite | Flowline |  | ISH ENERGY LTD. | Abandoned | Oil Well Effluent |  | Steel | 0.287 | 0.287 | 60.3 | [7 empty] | 6000 |  |  |  |  | 0 | SYSGEN | N
PL-00029531 | 131849 | Y | 2 | SK PS 00194047 | 2024-01-12 | 900 | 10-14-015-24W3 | 14-14-015-24W3 | Blind End | Blind End | Flowline |  | CITY OF MEDICINE HAT | Abandoned | Natural Gas |  |  | 0.617 | 0.617 | [13 empty] | 0 | SHAPEFILE | N
PL-00029598 | 151987 | Y | 1 | SK PS 00194127 | 2024-01-12 | 1 | 02-10-015-24W3 | 07-10-015-24W3 | Blind End | Blind End | Flowline |  | CITY OF MEDICINE HAT | Abandoned | Natural Gas |  |  | 0.237 | 0.237 | [13 empty] | 0 | SHAPEFILE | N
PL-00028779 | ISH-159 | Y | 12 | SK PS 00192395 | 2024-01-12 |  | 09-04-028-23W3 | 08-04-028-23W3 | Well | Well | Flowline |  | ISH ENERGY LTD. | Abandoned | Oil Well Effluent |  | Steel | 0.387 | 0.387 | 88.9 | [7 empty] | 6000 |  |  |  |  | 0 | SYSGEN | N
PL-00028967 | 108509 | Y | 2 | SK PS 00193317 | 2024-01-12 | 900 | 14-23-016-26W3 | 16-22-016-26W3 | Blind End | Blind End | Flowline |  | CITY OF MEDICINE HAT | Abandoned | Natural Gas |  |  | 0.755 | 0.755 | [13 empty] | 0 | SHAPEFILE | N
PL-00029231 | 114078 | Y | 1 | SK PS 00193650 | 2024-01-12 | 1 | 10-01-016-24W3 | 14-01-016-24W3 | Blind End | Blind End | Flowline |  | CITY OF MEDICINE HAT | Abandoned | Natural Gas |  |  | 0.555 | 0.555 | [13 empty] | 0 | SHAPEFILE | N
PL-00028933 | Hoosier N 1 | Y | 9 | SK PS 00193188 | 2024-01-12 | SK7001 | 05-12-032-27W3 | 12-12-032-27W3 | Blind End | Blind End | Flowline |  | BAYTEX ENERGY LTD. | Discontinued | Fuel Gas |  | Steel | 0.583 | 0.583 | 60.3 | [7 empty] | 0 |  |  | Uncoated |  |  | SYSGEN | N
PL-00029048 | 113884 | Y | 1 | SK PS 00193457 | 2024-01-12 | 1 | 06-07-018-24W3 | 14-07-018-24W3 | Blind End | Blind End | Flowline |  | CITY OF MEDICINE HAT | Abandoned | Natural Gas |  |  | 0.881 | 0.881 | [13 empty] | 0 | SHAPEFILE | N
PL-00029466 | 131782 | Y | 1 | SK PS 00193952 | 2024-01-12 | 1 | 16-20-015-23W3 | 08-29-015-23W3 | Blind End | Blind End | Flowline |  | CITY OF MEDICINE HAT | Abandoned | Natural Gas |  |  | 0.753 | 0.753 | [13 empty] | 0 | SHAPEFILE | N
PL-00029892 | 249154 | Y | 1 | SK PS 00194448 | 2024-01-12 | 1 | 09-19-016-22W3 | 11-17-016-22W3 | Blind End | Blind End | Flowline |  | CITY OF MEDICINE HAT | Abandoned | Natural Gas |  |  | 2.677 | 2.677 | [13 empty] | 0 | SHAPEFILE | N
PL-00028782 | ISH-163 | Y | 18 | SK PS 00192482 | 2024-01-12 |  | 09-10-028-23W3 | 12-10-028-23W3 | Well | Well | Flowline |  | ISH ENERGY LTD. | Abandoned | Oil Well Effluent |  | Steel | 1.208 | 1.208 | 60.3 | [7 empty] | 6000 |  |  |  |  | 0 | SYSGEN | N
PL-00029795 | 189144 | Y | 3 | SK PS 00194336 | 2024-01-12 | 901 | 16-08-018-24W3 | 14-09-018-24W3 | Blind End | Blind End | Flowline |  | CITY OF MEDICINE HAT | Abandoned | Natural Gas |  |  | 0.838 | 0.838 | [13 empty] | 0 | SHAPEFILE | N
PL-00029611 | 152002 | Y | 1 | SK PS 00194142 | 2024-01-12 | 1 | 08-02-015-24W3 | 06-02-015-24W3 | Blind End | Blind End | Flowline |  | CITY OF MEDICINE HAT | Abandoned | Natural Gas |  |  | 0.84 | 0.84 | [13 empty] | 0 | SHAPEFILE | N
PL-00028941 | 108483 | Y | 4 | SK PS 00193223 | 2024-01-12 | 902 | 16-22-017-26W3 | 14-22-017-26W3 | Blind End | Blind End | Flowline |  | CITY OF MEDICINE HAT | Abandoned | Natural Gas |  |  | 0.802 | 0.802 | [13 empty] | 0 | SHAPEFILE | N
PL-00028991 | 108535 | Y | 8 | SK PS 00193387 | 2024-01-12 | 906 | 08-19-018-27W3 | 06-19-018-27W3 | Blind End | Blind End | Flowline |  | CITY OF MEDICINE HAT | Abandoned | Natural Gas |  |  | 0.807 | 0.807 | [13 empty] | 0 | SHAPEFILE | N
PL-00028908 | 143536 | Y | 1 | SK PS 00193155 | 2024-01-12 | 143536-1 | 06-11-013-23W3 | 01-11-013-23W3 | Well | Meter Station | Flowline |  | CANLIN ENERGY CORPORATION | Abandoned | Natural Gas |  |  | 1.099 | 1.099 | [14 empty] | SHAPEFILE | N
PL-00028802 | ISH-141 | Y | 20 | SK PS 00192876 | 2024-01-12 |  | 11-21-030-23W3 | 10-21-030-23W3 | Well | Oil Satellite | Flowline |  | ISH ENERGY LTD. | Operating | Oil Well Effluent |  | Steel | 0.449 | 0.449 | 88.9 | [7 empty] | 6000 |  |  |  |  | 0 | SYSGEN | N
PL-00029166 | 114011 | Y | 1 | SK PS 00193583 | 2024-01-12 | 1 | 10-13-016-24W3 | 14-12-016-24W3 | Blind End | Blind End | Flowline |  | CITY OF MEDICINE HAT | Abandoned | Natural Gas |  |  | 1.18 | 1.18 | [13 empty] | 0 | SHAPEFILE | N
PL-00028825 | 112370 | Y | 1 | SK PS 00193053 | 2024-01-12 | 112370-1 | 11-19-015-18W3 | 14-19-015-18W3 | Well | Multi Well Battery | Flowline |  | FORTITUDE RESOURCES INC. | Discontinued | Oil Well Effluent |  |  | 0.378 | 0.378 | [8 empty] | 4960 | [5 empty] | SHAPEFILE | N
PL-00029830 | 243106 | Y | 1 | SK PS 00194386 | 2024-01-12 | 1 | 12-30-013-22W3 | 06-30-013-22W3 | Blind End | Blind End | Flowline |  | CITY OF MEDICINE HAT | Under Construction - Amendment | Natural Gas |  |  | 0.459 | 0.459 | [13 empty] | 0 | SHAPEFILE | N
PL-00029232 | 114079 | Y | 1 | SK PS 00193651 | 2024-01-12 | 1 | 08-01-016-24W3 | 16-01-016-24W3 | Blind End | Blind End | Flowline |  | CITY OF MEDICINE HAT | Abandoned | Natural Gas |  |  | 0.6 | 0.6 | [13 empty] | 0 | SHAPEFILE | N
PL-00029883 | 248713 | Y | 1 | SK PS 00194439 | 2024-01-12 | 1 | 10-30-017-23W3 | 12-29-017-23W3 | Blind End | Blind End | Flowline |  | CITY OF MEDICINE HAT | Abandoned | Natural Gas |  |  | 0.636 | 0.636 | [13 empty] | 0 | SHAPEFILE | N
PL-00028815 | ISH-152 | Y | 6 | SK PS 00192947 | 2024-01-12 |  | 12-31-029-23W3 | 05-31-029-23W3 | Well | Well | Flowline |  | ISH ENERGY LTD. | Operating | Oil Well Effluent |  | Steel | 0.433 | 0.433 | 60.3 | [7 empty] | 6000 |  |  |  |  | 0 | SYSGEN | N
PL-00028801 | ISH-140 | Y | 27 | SK PS 00192846 | 2024-01-12 |  | 09-30-030-23W3 | 10-30-030-23W3 | Well | Well | Flowline |  | ISH ENERGY LTD. | Abandoned | Oil Well Effluent |  | Steel | 0.404 | 0.404 | 60.3 | [7 empty] | 6000 |  |  |  |  | 0 | SYSGEN | N
PL-00029017 | 108640 | Y | 1 | SK PS 00193424 | 2024-01-12 | 1 | 01-24-017-26W3 | 02-24-017-26W3 | Blind End | Blind End | Flowline |  | CITY OF MEDICINE HAT | Abandoned | Natural Gas |  |  | 0.378 | 0.378 | [13 empty] | 0 | SHAPEFILE | N
PL-00028991 | 108535 | Y | 3 | SK PS 00193382 | 2024-01-12 | 901 | 15-10-018-28W3 | 16-10-018-28W3 | Blind End | Blind End | Flowline |  | CITY OF MEDICINE HAT | Abandoned | Natural Gas |  |  | 0.745 | 0.745 | [13 empty] | 0 | SHAPEFILE | N
PL-00028782 | ISH-163 | Y | 31 | SK PS 00192495 | 2024-01-12 |  | 08-10-028-23W3 | 08-10-028-23W3 | Well | Pipeline Segment Connection Below Ground | Flowline |  | ISH ENERGY LTD. | Abandoned | Oil Well Effluent |  | Steel | 0.153 | 0.153 | 60.3 | [7 empty] | 6000 |  |  |  |  | 0 | SYSGEN | N
PL-00028787 | ISH-168 | Y | 3 | SK PS 00192581 | 2024-01-12 |  | 11-22-028-23W3 | 11-22-028-23W3 | Well | Pipeline Segment Connection Below Ground | Flowline |  | ISH ENERGY LTD. | Abandoned | Oil Well Effluent |  | Steel | 0.255 | 0.255 | 60.3 | [7 empty] | 6000 |  |  |  |  | 0 | SYSGEN | N
PL-00029296 | 131592 | Y | 1 | SK PS 00193722 | 2024-01-12 | 1 | 08-10-017-24W3 | 05-11-017-24W3 | Blind End | Blind End | Flowline |  | CITY OF MEDICINE HAT | Abandoned | Natural Gas |  |  | 0.355 | 0.355 | [13 empty] | 0 | SHAPEFILE | N
PL-00028928 | 199766 | Y | 1 | SK PS 00193175 | 2024-01-12 | 199766-1 | 15-19-013-23W3 | 06-19-013-23W3 | Well | Pipeline Segment Connection Below Ground | Flowline |  | CANLIN ENERGY CORPORATION | Discontinued | Natural Gas |  |  | 0.714 | 0.714 | [8 empty] | 6200 | [5 empty] | SHAPEFILE | N
PL-00028789 | ISH-170 | Y | 6 | SK PS 00192659 | 2024-01-12 |  | 14-13-028-23W3 | 13-13-028-23W3 | Well | Well | Flowline |  | ISH ENERGY LTD. | Abandoned | Oil Well Effluent |  | Steel | 0.402 | 0.402 | 88.9 | [7 empty] | 6000 |  |  |  |  | 0 | SYSGEN | N
PL-00029120 | 113963 | Y | 1 | SK PS 00193532 | 2024-01-12 | 1 | 03-27-016-23W3 | 02-27-016-23W3 | Blind End | Blind End | Flowline |  | CITY OF MEDICINE HAT | Abandoned | Natural Gas |  |  | 0.383 | 0.383 | [13 empty] | 0 | SHAPEFILE | N
PL-00029449 | 131762 | Y | 1 | SK PS 00193927 | 2024-01-12 | 1 | 14-33-015-23W3 | 13-33-015-23W3 | Blind End | Blind End | Flowline |  | CITY OF MEDICINE HAT | Abandoned | Natural Gas |  |  | 0.758 | 0.758 | [13 empty] | 0 | SHAPEFILE | N
PL-00029794 | 189143 | Y | 1 | SK PS 00194329 | 2024-01-12 | 1 | 08-03-018-24W3 | 06-35-017-24W3 | Blind End | Blind End | Flowline |  | CITY OF MEDICINE HAT | Abandoned | Natural Gas |  |  | 1.915 | 1.915 | [13 empty] | 0 | SHAPEFILE | N
PL-00028870 | 194688 | Y | 1 | SK PS 00193098 | 2024-01-12 | 194688-1 | 14-32-015-18W3 | 12-32-015-18W3 | Well | Multi Well Battery | Flowline |  | FORTITUDE RESOURCES INC. | Operating | Oil Well Effluent |  |  | 0.458 | 0.458 | [8 empty] | 4960 | [5 empty] | SHAPEFILE | N
PL-00028781 | ISH-162 | Y | 27 | SK PS 00192431 | 2024-01-12 |  | 01-11-028-23W3 | 08-11-028-23W3 | Well | Well | Flowline |  | ISH ENERGY LTD. | Abandoned | Oil Well Effluent |  | Steel | 0.405 | 0.405 | 60.3 | [7 empty] | 6000 |  |  |  |  | 0 | SYSGEN | N
PL-00028790 | ISH-171 | Y | 1 | SK PS 00192686 | 2024-01-12 |  | 01-18-028-22W3 | 02-18-028-22W3 | Well | Well | Flowline |  | ISH ENERGY LTD. | Abandoned | Oil Well Effluent |  | Steel | 0.397 | 0.397 | 60.3 | [7 empty] | 6000 |  |  |  |  | 0 | SYSGEN | N
PL-00029870 | 248469 | Y | 1 | SK PS 00194426 | 2024-01-12 | 1 | 10-02-017-23W3 | 13-01-017-23W3 | Blind End | Blind End | Flowline |  | CITY OF MEDICINE HAT | Abandoned | Natural Gas |  |  | 1.55 | 1.55 | [13 empty] | 0 | SHAPEFILE | N
PL-00029038 | 113871 | Y | 1 | SK PS 00193445 | 2024-01-12 | 1 | 10-12-012-25W3 | 06-12-012-25W3 | Blind End | Blind End | Flowline |  | CITY OF MEDICINE HAT | Abandoned | Natural Gas |  |  | 0.745 | 0.745 | [13 empty] | 0 | SHAPEFILE | N
PL-00028774 |  | Y | 1 | SK PS 00192340 | 2024-01-12 | 03-30-001-11W2 to 04-29-01-11W2 | 03-30-001-11W2 | 04-29-001-11W2 | Well | Oil Satellite | Flowline |  | SATURN OIL & GAS INC. | Operating | Oil Well Effluent |  | Fibreglass | 1.1 | 1.1 | 81.8 | 3 | 1 | CEN | 1000 |  | 4412 | 4412 | 4412 | 0 | 1.5 | Uncoated | Uncoated | 0 | SHAPEFILE | N
PL-00028781 | ISH-162 | Y | 36 | SK PS 00192440 | 2024-01-12 |  | 06-11-028-23W3 | 11-11-028-23W3 | Well | Well | Flowline |  | ISH ENERGY LTD. | Abandoned | Oil Well Effluent |  | Steel | 0.288 | 0.288 | 60.3 | [7 empty] | 6000 |  |  |  |  | 0 | SYSGEN | N
PL-00029534 | 131852 | Y | 2 | SK PS 00194054 | 2024-01-12 | 900 | 10-26-015-24W3 | 06-26-015-24W3 | Blind End | Blind End | Flowline |  | CITY OF MEDICINE HAT | Abandoned | Natural Gas |  |  | 0.474 | 0.474 | [13 empty] | 0 | SHAPEFILE | N
PL-00028945 | 108487 | Y | 1 | SK PS 00193238 | 2024-01-12 | 1 | 16-15-017-26W3 | 08-15-017-26W3 | Blind End | Blind End | Flowline |  | CITY OF MEDICINE HAT | Abandoned | Natural Gas |  |  | 0.822 | 0.822 | [13 empty] | 0 | SHAPEFILE | N
PL-00028953 | 108495 | Y | 5 | SK PS 00193268 | 2024-01-12 | 903 | 16-28-017-26W3 | 08-28-017-26W3 | Blind End | Blind End | Flowline |  | CITY OF MEDICINE HAT | Abandoned | Natural Gas |  |  | 0.807 | 0.807 | [13 empty] | 0 | SHAPEFILE | N
PL-00029848 | 247936 | Y | 1 | SK PS 00194404 | 2024-01-12 | 1 | 04-01-018-24W3 | 16-35-017-24W3 | Blind End | Blind End | Flowline |  | CITY OF MEDICINE HAT | Abandoned | Natural Gas |  |  | 0.892 | 0.892 | [13 empty] | 0 | SHAPEFILE | N
PL-00029091 | 113929 | Y | 1 | SK PS 00193502 | 2024-01-12 | 1 | 08-04-017-23W3 | 12-03-017-23W3 | Blind End | Blind End | Flowline |  | CITY OF MEDICINE HAT | Abandoned | Natural Gas |  |  | 0.539 | 0.539 | [13 empty] | 0 | SHAPEFILE | N
PL-00028778 | ISH-158 | Y | 11 | SK PS 00192365 | 2024-01-12 |  | 11-32-027-23W3 | 10-32-027-23W3 | Well | Well | Flowline |  | ISH ENERGY LTD. | Abandoned | Oil Well Effluent |  | Steel | 0.402 | 0.402 | 88.9 | [7 empty] | 6000 |  |  |  |  | 0 | SYSGEN | N
PL-00028802 | ISH-141 | Y | 12 | SK PS 00192868 | 2024-01-12 |  | 05-21-030-23W3 | 06-21-030-23W3 | Well | Well | Flowline |  | ISH ENERGY LTD. | Abandoned | Oil Well Effluent |  | Steel | 0.402 | 0.402 | 88.9 | [7 empty] | 6000 |  |  |  |  | 0 | SYSGEN | N
PL-00029306 | 131602 | Y | 1 | SK PS 00193732 | 2024-01-12 | 1 | 04-03-017-24W3 | 06-03-017-24W3 | Blind End | Blind End | Flowline |  | CITY OF MEDICINE HAT | Abandoned | Natural Gas |  |  | 0.604 | 0.604 | [13 empty] | 0 | SHAPEFILE | N
PL-00029585 | 151973 | Y | 1 | SK PS 00194112 | 2024-01-12 | 1 | 14-15-015-24W3 | 04-22-015-24W3 | Blind End | Blind End | Flowline |  | CITY OF MEDICINE HAT | Abandoned | Natural Gas |  |  | 0.397 | 0.397 | [13 empty] | 0 | SHAPEFILE | N
PL-00029776 | 187904 | Y | 1 | SK PS 00194311 | 2024-01-12 | 1 | 12-09-018-23W3 | 08-08-018-23W3 | Blind End | Blind End | Flowline |  | CITY OF MEDICINE HAT | Abandoned | Natural Gas |  |  | 0.512 | 0.512 | [13 empty] | 0 | SHAPEFILE | N
PL-00028778 | ISH-158 | Y | 21 | SK PS 00192375 | 2024-01-12 |  | 10-32-027-23W3 | 15-32-027-23W3 | Well | Well | Flowline |  | ISH ENERGY LTD. | Abandoned | Oil Well Effluent |  | Steel | 0.402 | 0.402 | 88.9 | [7 empty] | 6000 |  |  |  |  | 0 | SYSGEN | N
PL-00028811 | ISH-148 | Y | 2 | SK PS 00192912 | 2024-01-12 |  | 05-36-029-24W3 | 04-36-029-24W3 | Well | Well | Flowline |  | ISH ENERGY LTD. | Operating | Oil Well Effluent |  | Steel | 0.402 | 0.402 | 60.3 | [7 empty] | 6000 |  |  |  |  | 0 | SYSGEN | N
PL-00028896 | 126167 | Y | 1 | SK PS 00193143 | 2024-01-12 | 126167-1 | 16-07-013-23W3 | 08-07-013-23W3 | Well | Pipeline Segment Connection Below Ground | Flowline |  | CANLIN ENERGY CORPORATION | Abandoned | Natural Gas |  |  | 0.605 | 0.605 | [14 empty] | SHAPEFILE | N
PL-00028939 | 108481 | Y | 3 | SK PS 00193218 | 2024-01-12 | 901 | 08-03-017-26W3 | 06-02-017-26W3 | Blind End | Blind End | Flowline |  | CITY OF MEDICINE HAT | Abandoned | Natural Gas |  |  | 0.839 | 0.839 | [13 empty] | 0 | SHAPEFILE | N
PL-00029526 | 131844 | Y | 1 | SK PS 00194041 | 2024-01-12 | 1 | 12-24-015-24W3 | 11-24-015-24W3 | Blind End | Blind End | Flowline |  | CITY OF MEDICINE HAT | Abandoned | Natural Gas |  |  | 0.498 | 0.498 | [13 empty] | 0 | SHAPEFILE | N
PL-00028987 | 108531 | Y | 3 | SK PS 00193373 | 2024-01-12 | 901 | 06-23-018-28W3 | 08-23-018-28W3 | Blind End | Blind End | Flowline |  | CITY OF MEDICINE HAT | Abandoned | Natural Gas |  |  | 0.804 | 0.804 | [13 empty] | 0 | SHAPEFILE | N
PL-00029398 | 131704 | Y | 3 | SK PS 00193857 | 2024-01-12 | 901 | 06-22-016-24W3 | 14-22-016-24W3 | Blind End | Blind End | Flowline |  | CITY OF MEDICINE HAT | Abandoned | Natural Gas |  |  | 0.706 | 0.706 | [13 empty] | 0 | SHAPEFILE | N
PL-00029266 | 131561 | Y | 1 | SK PS 00193685 | 2024-01-12 | 1 | 10-36-012-23W3 | 08-36-012-23W3 | Blind End | Blind End | Flowline |  | CITY OF MEDICINE HAT | Abandoned | Natural Gas |  |  | 0.573 | 0.573 | [13 empty] | 0 | SHAPEFILE | N
PL-00029753 | 187860 | Y | 1 | SK PS 00194288 | 2024-01-12 | 1 | 16-12-018-24W3 | 02-13-018-24W3 | Blind End | Blind End | Flowline |  | CITY OF MEDICINE HAT | Abandoned | Natural Gas |  |  | 0.561 | 0.561 | [13 empty] | 0 | SHAPEFILE | N
PL-00028815 | ISH-152 | Y | 7 | SK PS 00192948 | 2024-01-12 |  | 03-31-029-23W3 | 14-30-029-23W3 | Well | Well | Flowline |  | ISH ENERGY LTD. | Operating | Oil Well Effluent |  | Steel | 0.372 | 0.372 | 60.3 | [7 empty] | 6000 |  |  |  |  | 0 | SYSGEN | N
PL-00029319 | 131616 | Y | 1 | SK PS 00193749 | 2024-01-12 | 1 | 10-07-017-23W3 | 11-07-017-23W3 | Blind End | Blind End | Flowline |  | CITY OF MEDICINE HAT | Abandoned | Natural Gas |  |  | 0.388 | 0.388 | [13 empty] | 0 | SHAPEFILE | N
PL-00028910 | 145481 | Y | 1 | SK PS 00193157 | 2024-01-12 | 145481-1 | 15-14-013-26W3 | 14-14-013-26W3 | Well | Pipeline Segment Connection Below Ground | Flowline |  | CANLIN ENERGY CORPORATION | Abandoned | Natural Gas |  |  | 0.416 | 0.416 | [14 empty] | SHAPEFILE | N
PL-00028786 | ISH-167 | Y | 17 | SK PS 00192552 | 2024-01-12 |  | 02-16-028-23W3 | 01-16-028-23W3 | Well | Oil Satellite | Flowline |  | ISH ENERGY LTD. | Abandoned | Oil Well Effluent |  | Steel | 0.318 | 0.318 | 60.3 | [7 empty] | 6000 |  |  |  |  | 0 | SYSGEN | N
PL-00028801 | ISH-140 | Y | 11 | SK PS 00192830 | 2024-01-12 |  | 12-30-030-23W3 | 11-30-030-23W3 | Well | Well | Flowline |  | ISH ENERGY LTD. | Operating | Oil Well Effluent |  | Steel | 0.463 | 0.463 | 60.3 | [7 empty] | 6000 |  |  |  |  | 0 | SYSGEN | N
PL-00028781 | ISH-162 | Y | 46 | SK PS 00192450 | 2024-01-12 |  | 10-11-028-23W3 | 11-11-028-23W3 | Well | Well | Flowline |  | ISH ENERGY LTD. | Abandoned | Oil Well Effluent |  | Steel | 0.457 | 0.457 | 88.9 | [7 empty] | 6000 |  |  |  |  | 0 | SYSGEN | N
PL-00028781 | ISH-162 | Y | 35 | SK PS 00192439 | 2024-01-12 |  | 13-11-028-23W3 | 13-11-028-23W3 | Well | Pipeline Segment Connection Below Ground | Flowline |  | ISH ENERGY LTD. | Abandoned | Oil Well Effluent |  | Steel | 0.13 | 0.13 | 114.3 | [7 empty] | 6000 |  |  |  |  | 0 | SYSGEN | N
PL-00028777 | ISH-157 | Y | 9 | SK PS 00192351 | 2024-01-12 |  | 08-12-028-24W3 | 06-07-028-23W3 | Well | Well | Flowline |  | ISH ENERGY LTD. | Operating | Natural Gas |  | Steel | 0.828 | 0.828 | 88.9 | [7 empty] | 6000 |  |  |  |  | 0 | SYSGEN | N
PL-00029442 | 131752 | Y | 4 | SK PS 00193919 | 2024-01-12 | 902 | 08-29-015-23W3 | 06-29-015-23W3 | Blind End | Blind End | Flowline |  | CITY OF MEDICINE HAT | Abandoned | Natural Gas |  |  | 0.921 | 0.921 | [13 empty] | 0 | SHAPEFILE | N
PL-00029469 | 131785 | Y | 5 | SK PS 00193960 | 2024-01-12 | 903 | 14-05-015-23W3 | 16-05-015-23W3 | Blind End | Blind End | Flowline |  | CITY OF MEDICINE HAT | Abandoned | Natural Gas |  |  | 0.817 | 0.817 | [13 empty] | 0 | SHAPEFILE | N
PL-00029662 | 177180 | Y | 1 | SK PS 00194196 | 2024-01-12 | 1 | 12-19-017-23W3 | 16-24-017-24W3 | Blind End | Blind End | Flowline |  | CITY OF MEDICINE HAT | Abandoned | Natural Gas |  |  | 0.514 | 0.514 | [13 empty] | 0 | SHAPEFILE | N
PL-00029001 | 108545 | Y | 2 | SK PS 00193405 | 2024-01-12 | 900 | 14-24-018-28W3 | 16-24-018-28W3 | Blind End | Blind End | Flowline |  | CITY OF MEDICINE HAT | Abandoned | Natural Gas |  |  | 0.828 | 0.828 | [13 empty] | 0 | SHAPEFILE | N
PL-00028781 | ISH-162 | Y | 26 | SK PS 00192430 | 2024-01-12 |  | 01-11-028-23W3 | 08-11-028-23W3 | Well | Well | Flowline |  | ISH ENERGY LTD. | Abandoned | Oil Well Effluent |  | Steel | 0.402 | 0.402 | 60.3 | [7 empty] | 6000 |  |  |  |  | 0 | SYSGEN | N
PL-00029149 | 113994 | Y | 1 | SK PS 00193562 | 2024-01-12 | 1 | 06-15-016-24W3 | 11-15-016-24W3 | Blind End | Blind End | Flowline |  | CITY OF MEDICINE HAT | Abandoned | Natural Gas |  |  | 0.506 | 0.506 | [13 empty] | 0 | SHAPEFILE | N
PL-00029046 | 113882 | Y | 1 | SK PS 00193455 | 2024-01-12 | 1 | 06-17-018-24W3 | 16-07-018-24W3 | Blind End | Blind End | Flowline |  | CITY OF MEDICINE HAT | Abandoned | Natural Gas |  |  | 1.279 | 1.279 | [13 empty] | 0 | SHAPEFILE | N
PL-00028788 | ISH-169 | Y | 25 | SK PS 00192650 | 2024-01-12 |  | 08-14-028-23W3 | 02-14-028-23W3 | Well | Well | Flowline |  | ISH ENERGY LTD. | Abandoned | Oil Well Effluent |  | Steel | 0.32 | 0.32 | 88.9 | [7 empty] | 6000 |  |  |  |  | 0 | SYSGEN | N
PL-00029609 | 152000 | Y | 1 | SK PS 00194140 | 2024-01-12 | 1 | 03-11-015-24W3 | 16-02-015-24W3 | Blind End | Blind End | Flowline |  | CITY OF MEDICINE HAT | Abandoned | Natural Gas |  |  | 0.735 | 0.735 | [13 empty] | 0 | SHAPEFILE | N
PL-00028839 | 126261 | Y | 1 | SK PS 00193067 | 2024-01-12 | 126261-1 | 12-32-015-18W3 | 14-19-015-18W3 | Multi Well Battery | Multi Well Battery | Flowline |  | FORTITUDE RESOURCES INC. | Operating | Oil Well Effluent |  |  | 3.301 | 3.301 | [8 empty] | 4960 | [5 empty] | SHAPEFILE | N
PL-00029608 | 151998 | Y | 1 | SK PS 00194139 | 2024-01-12 | 1 | 11-03-015-24W3 | 12-03-015-24W3 | Blind End | Blind End | Flowline |  | CITY OF MEDICINE HAT | Abandoned | Natural Gas |  |  | 0.193 | 0.193 | [13 empty] | 0 | SHAPEFILE | N
PL-00029795 | 189144 | Y | 1 | SK PS 00194334 | 2024-01-12 | 1 | 16-09-018-24W3 | 08-09-018-24W3 | Blind End | Blind End | Flowline |  | CITY OF MEDICINE HAT | Abandoned | Natural Gas |  |  | 0.762 | 0.762 | [13 empty] | 0 | SHAPEFILE | N
PL-00029182 | 114028 | Y | 2 | SK PS 00193600 | 2024-01-12 | 900 | 16-03-016-24W3 | 14-03-016-24W3 | Blind End | Blind End | Flowline |  | CITY OF MEDICINE HAT | Abandoned | Natural Gas |  |  | 0.742 | 0.742 | [13 empty] | 0 | SHAPEFILE | N
PL-00029799 | 189148 | Y | 4 | SK PS 00194354 | 2024-01-12 | 902 | 06-20-018-24W3 | 08-19-018-24W3 | Blind End | Blind End | Flowline |  | CITY OF MEDICINE HAT | Abandoned | Natural Gas |  |  | 0.871 | 0.871 | [13 empty] | 0 | SHAPEFILE | N
PL-00029057 | 113893 | Y | 1 | SK PS 00193466 | 2024-01-12 | 1 | 08-05-018-24W3 | 16-05-018-24W3 | Blind End | Blind End | Flowline |  | CITY OF MEDICINE HAT | Abandoned | Natural Gas |  |  | 0.798 | 0.798 | [13 empty] | 0 | SHAPEFILE | N
PL-00028947 | 108489 | Y | 3 | SK PS 00193246 | 2024-01-12 | 901 | 14-01-017-26W3 | 06-01-017-26W3 | Blind End | Blind End | Flowline |  | CITY OF MEDICINE HAT | Abandoned | Natural Gas |  |  | 0.808 | 0.808 | [13 empty] | 0 | SHAPEFILE | N
PL-00028781 | ISH-162 | Y | 42 | SK PS 00192446 | 2024-01-12 |  | 15-11-028-23W3 | 11-11-028-23W3 | Well | Well | Flowline |  | ISH ENERGY LTD. | Abandoned | Oil Well Effluent |  | Steel | 0.564 | 0.564 | 60.3 | [7 empty] | 6000 |  |  |  |  | 0 | SYSGEN | N
PL-00029051 | 113887 | Y | 1 | SK PS 00193460 | 2024-01-12 | 1 | 14-06-018-24W3 | 06-07-018-24W3 | Blind End | Blind End | Flowline |  | CITY OF MEDICINE HAT | Abandoned | Natural Gas |  |  | 0.707 | 0.707 | [13 empty] | 0 | SHAPEFILE | N
PL-00028819 | ISH-156 | Y | 8 | SK PS 00193038 | 2024-01-12 |  | 15-19-029-23W3 | 14-19-029-23W3 | Well | Well | Flowline |  | ISH ENERGY LTD. | Operating | Oil Well Effluent |  | Steel | 0.618 | 0.618 | 114.3 | [7 empty] | 6000 |  |  |  |  | 0 | SYSGEN | N
PL-00029596 | 151985 | Y | 1 | SK PS 00194124 | 2024-01-12 | 1 | 12-11-015-24W3 | 08-10-015-24W3 | Blind End | Blind End | Flowline |  | CITY OF MEDICINE HAT | Abandoned | Natural Gas |  |  | 0.994 | 0.994 | [13 empty] | 0 | SHAPEFILE | N
PL-00028938 | 108480 | Y | 3 | SK PS 00193210 | 2024-01-12 | 901 | 16-14-017-26W3 | 08-14-017-26W3 | Blind End | Blind End | Flowline |  | CITY OF MEDICINE HAT | Abandoned | Natural Gas |  |  | 0.902 | 0.902 | [13 empty] | 0 | SHAPEFILE | N
PL-00029469 | 131785 | Y | 2 | SK PS 00193957 | 2024-01-12 | 900 | 06-19-015-23W3 | 14-18-015-23W3 | Blind End | Blind End | Flowline |  | CITY OF MEDICINE HAT | Abandoned | Natural Gas |  |  | 0.686 | 0.686 | [13 empty] | 0 | SHAPEFILE | N
PL-00028784 | ISH-165 | Y | 15 | SK PS 00192511 | 2024-01-12 |  | 15-09-028-23W3 | 15-09-028-23W3 | Well | Pipeline Segment Connection Below Ground | Flowline |  | ISH ENERGY LTD. | Abandoned | Oil Well Effluent |  | Steel | 0.154 | 0.154 | 60.3 | [7 empty] | 6000 |  |  |  |  | 0 | SYSGEN | N
PL-00029592 | 151981 | Y | 2 | SK PS 00194120 | 2024-01-12 | 900 | 02-18-015-23W3 | 04-18-015-23W3 | Blind End | Blind End | Flowline |  | CITY OF MEDICINE HAT | Abandoned | Natural Gas |  |  | 0.813 | 0.813 | [13 empty] | 0 | SHAPEFILE | N
PL-00029779 | 187907 | Y | 1 | SK PS 00194314 | 2024-01-12 | 1 | 08-09-018-23W3 | 10-09-018-23W3 | Blind End | Blind End | Flowline |  | CITY OF MEDICINE HAT | Abandoned | Natural Gas |  |  | 0.645 | 0.645 | [13 empty] | 0 | SHAPEFILE | N
PL-00029210 | 114056 | Y | 1 | SK PS 00193628 | 2024-01-12 | 1 | 02-31-015-23W3 | 08-31-015-23W3 | Blind End | Blind End | Flowline |  | CITY OF MEDICINE HAT | Abandoned | Natural Gas |  |  | 0.51 | 0.51 | [13 empty] | 0 | SHAPEFILE | N
PL-00029005 | 108628 | Y | 2 | SK PS 00193410 | 2024-01-12 | 900 | 08-30-018-27W3 | 06-30-018-27W3 | Blind End | Blind End | Flowline |  | CITY OF MEDICINE HAT | Abandoned | Natural Gas |  |  | 0.684 | 0.684 | [13 empty] | 0 | SHAPEFILE | N
PL-00028899 | 126179 | Y | 1 | SK PS 00193146 | 2024-01-12 | 126179-1 | 15-15-014-26W3 | 16-15-014-26W3 | Well | Pipeline Segment Connection Above Ground | Flowline |  | CANLIN ENERGY CORPORATION | Abandoned | Natural Gas |  |  | 0.496 | 0.496 | [14 empty] | SHAPEFILE | N
PL-00028768 |  | Y | 1 | SK PS 00192334 | 2024-01-12 | 15-32-001-11W2 to 02-05-002-11W2 | 15-32-001-11W2 | 02-05-002-11W2 | Well | Well | Flowline |  | SATURN OIL & GAS INC. | Operating | Oil Well Effluent |  | Fibreglass | 0.218 | 0.2 | 81.8 | 3 | 1 | CEN | 1000 |  | 4412 | 4412 | 4412 | 0 | 1.5 | Uncoated | Uncoated | 0 | SHAPEFILE | N
PL-00029679 | 177584 | Y | 1 | SK PS 00194214 | 2024-01-12 | 1 | 16-15-015-23W3 | 08-15-015-23W3 | Blind End | Blind End | Flowline |  | CITY OF MEDICINE HAT | Abandoned | Natural Gas |  |  | 0.807 | 0.807 | [13 empty] | 0 | SHAPEFILE | N
PL-00028956 | 108498 | Y | 4 | SK PS 00193277 | 2024-01-12 | 902 | 06-34-017-26W3 | 08-34-017-26W3 | Blind End | Blind End | Flowline |  | CITY OF MEDICINE HAT | Abandoned | Natural Gas |  |  | 0.799 | 0.799 | [13 empty] | 0 | SHAPEFILE | N
PL-00028956 | 108498 | Y | 3 | SK PS 00193276 | 2024-01-12 | 901 | 06-34-017-26W3 | 08-33-017-26W3 | Blind End | Blind End | Flowline |  | CITY OF MEDICINE HAT | Abandoned | Natural Gas |  |  | 0.81 | 0.81 | [13 empty] | 0 | SHAPEFILE | N
PL-00028974 | 108516 | Y | 1 | SK PS 00193335 | 2024-01-12 | 1 | 16-32-018-28W3 | 16-36-018-29W3 | Blind End | Blind End | Flowline |  | CITY OF MEDICINE HAT | Abandoned | Natural Gas |  |  | 3.253 | 3.253 | [13 empty] | 0 | SHAPEFILE | N
PL-00028789 | ISH-170 | Y | 14 | SK PS 00192667 | 2024-01-12 |  | 06-13-028-23W3 | 06-13-028-23W3 | Well | Pipeline Segment Connection Below Ground | Flowline |  | ISH ENERGY LTD. | Abandoned | Oil Well Effluent |  | Steel | 0.087 | 0.087 | 60.3 | [7 empty] | 6000 |  |  |  |  | 0 | SYSGEN | N
PL-00028797 | ISH-182 | Y | 4 | SK PS 00192796 | 2024-01-12 |  | 01-15-028-23W3 | 04-14-028-23W3 | Pipeline Segment Connection Below Ground | Compressor Station | Flowline |  | ISH ENERGY LTD. | Operating | Natural Gas |  | Steel | 0.374 | 0.374 | 114.3 | [7 empty] | 6000 |  |  |  |  | 0 | SYSGEN | N
PL-00028948 | 108490 | Y | 3 | SK PS 00193254 | 2024-01-12 | 901 | 08-24-017-26W3 | 16-13-017-26W3 | Blind End | Blind End | Flowline |  | CITY OF MEDICINE HAT | Abandoned | Natural Gas |  |  | 0.804 | 0.804 | [13 empty] | 0 | SHAPEFILE | N
PL-00029685 | 179325 | Y | 1 | SK PS 00194220 | 2024-01-12 | 1 | 04-30-017-23W3 | 04-30-017-23W3 | Blind End | Blind End | Flowline |  | CITY OF MEDICINE HAT | Abandoned | Natural Gas |  |  | 0.189 | 0.189 | [13 empty] | 0 | SHAPEFILE | N
PL-00029540 | 131858 | Y | 1 | SK PS 00194060 | 2024-01-12 | 1 | 08-23-015-24W3 | 07-23-015-24W3 | Blind End | Blind End | Flowline |  | CITY OF MEDICINE HAT | Abandoned | Natural Gas |  |  | 0.351 | 0.351 | [13 empty] | 0 | SHAPEFILE | N
PL-00029896 | 809007 | Y | 1 | SK PS 00194452 | 2024-01-12 | 1 | 13-09-013-22W3 | 04-16-013-22W3 | Blind End | Blind End | Flowline |  | CITY OF MEDICINE HAT | Abandoned | Natural Gas |  |  | 0.193 | 0.193 | [13 empty] | 0 | SHAPEFILE | N
PL-00028802 | ISH-141 | Y | 2 | SK PS 00192858 | 2024-01-12 |  | 11-18-030-23W3 | 11-18-030-23W3 | Well | Well | Flowline |  | ISH ENERGY LTD. | Operating | Oil Well Effluent |  | Steel | 0.214 | 0.214 | 114.3 | [7 empty] | 6000 |  |  |  |  | 0 | SYSGEN | N
PL-00028788 | ISH-169 | Y | 6 | SK PS 00192631 | 2024-01-12 |  | 04-14-028-23W3 | 04-14-028-23W3 | Well | Single Well Battery | Flowline |  | ISH ENERGY LTD. | Abandoned | Oil Well Effluent |  | Steel | 0.284 | 0.284 | 88.9 | [7 empty] | 6000 |  |  |  |  | 0 | SYSGEN | N
PL-00028789 | ISH-170 | Y | 30 | SK PS 00192683 | 2024-01-12 |  | 04-13-028-23W3 | 05-13-028-23W3 | Well | Pipeline Segment Connection Below Ground | Flowline |  | ISH ENERGY LTD. | Abandoned | Oil Well Effluent |  | Steel | 0.154 | 0.154 | 60.3 | [7 empty] | 6000 |  |  |  |  | 0 | SYSGEN | N
PL-00029617 | 152010 | Y | 1 | SK PS 00194148 | 2024-01-12 | 1 | 06-11-015-24W3 | 10-11-015-24W3 | Blind End | Blind End | Flowline |  | CITY OF MEDICINE HAT | Abandoned | Natural Gas |  |  | 0.59 | 0.59 | [13 empty] | 0 | SHAPEFILE | N
PL-00029174 | 114020 | Y | 1 | SK PS 00193591 | 2024-01-12 | 1 | 02-14-016-24W3 |  | Blind End | Blind End | Flowline |  | CITY OF MEDICINE HAT | Abandoned | Natural Gas |  |  | 1.134 | 1.134 | [13 empty] | 0 | SHAPEFILE | N
PL-00028786 | ISH-167 | Y | 36 | SK PS 00192571 | 2024-01-12 |  | 10-16-028-23W3 | 09-16-028-23W3 | Well | Oil Satellite | Flowline |  | ISH ENERGY LTD. | Abandoned | Oil Well Effluent |  | Steel | 0.319 | 0.319 | 60.3 | [7 empty] | 6000 |  |  |  |  | 0 | SYSGEN | N
PL-00006516 | Greenstreet #1 | Y | 44 | SK PS 00193191 | 2024-01-12 | 190455-001 | 10-30-052-26W3 | 13-08-052-26W3 | Blind End | Blind End | Flowline |  | CANADIAN NATURAL RESOURCES LIMITED | Abandoned | Natural Gas |  |  | 4.972 | 4.972 | [8 empty] | 0 |  |  |  |  | 0 | SHAPEFILE | N
PL-00028841 | 126263 | Y | 1 | SK PS 00193069 | 2024-01-12 | 126263-1 | 04-30-015-18W3 | 14-19-015-18W3 | Well | Multi Well Battery | Flowline |  | FORTITUDE RESOURCES INC. | Discontinued | Oil Well Effluent |  |  | 0.582 | 0.582 | [8 empty] | 4960 | [5 empty] | SHAPEFILE | N
PL-00029101 | 113940 | Y | 1 | SK PS 00193513 | 2024-01-12 | 1 | 09-27-016-23W3 | 10-27-016-23W3 | Blind End | Blind End | Flowline |  | CITY OF MEDICINE HAT | Abandoned | Natural Gas |  |  | 0.306 | 0.306 | [13 empty] | 0 | SHAPEFILE | N
PL-00028815 | ISH-152 | Y | 19 | SK PS 00192960 | 2024-01-12 |  | 04-31-029-23W3 | 13-30-029-23W3 | Well | Well | Flowline |  | ISH ENERGY LTD. | Operating | Oil Well Effluent |  | Steel | 0.403 | 0.403 | 60.3 | [7 empty] | 6000 |  |  |  |  | 0 | SYSGEN | N
PL-00028816 | ISH-153 | Y | 5 | SK PS 00192967 | 2024-01-12 |  | 14-20-029-23W3 | 13-20-029-23W3 | Well | Well | Flowline |  | ISH ENERGY LTD. | Operating | Oil Well Effluent |  | Steel | 0.387 | 0.387 | 60.3 | [7 empty] | 6000 |  |  |  |  | 0 | SYSGEN | N
PL-00028788 | ISH-169 | Y | 16 | SK PS 00192641 | 2024-01-12 |  | 11-14-028-23W3 | 10-14-028-23W3 | Well | Well | Flowline |  | ISH ENERGY LTD. | Abandoned | Oil Well Effluent |  | Steel | 0.277 | 0.277 | 60.3 | [7 empty] | 6000 |  |  |  |  | 0 | SYSGEN | N
PL-00028794 | ISH-176 | Y | 3 | SK PS 00192785 | 2024-01-12 |  | 13-08-028-23W3 | 06-24-028-24W3 | Gas Plant | Oil Satellite | Flowline |  | ISH ENERGY LTD. | Operating | Oil Well Effluent |  | Steel | 3.758 | 3.758 | 88.9 | [7 empty] | 6000 |  |  |  |  | 0 | SYSGEN | N
PL-00029274 | 131570 | Y | 1 | SK PS 00193695 | 2024-01-12 | 1 | 12-23-017-24W3 | 11-23-017-24W3 | Blind End | Blind End | Flowline |  | CITY OF MEDICINE HAT | Abandoned | Natural Gas |  |  | 0.5 | 0.5 | [13 empty] | 0 | SHAPEFILE | N
PL-00029309 | 131605 | Y | 3 | SK PS 00193737 | 2024-01-12 | 901 | 04-11-017-24W3 | 02-11-017-24W3 | Blind End | Blind End | Flowline |  | CITY OF MEDICINE HAT | Abandoned | Natural Gas |  |  | 1.102 | 1.102 | [13 empty] | 0 | SHAPEFILE | N
PL-00028889 | ISH-181 | Y | 1 | SK PS 00193119 | 2024-01-12 |  | 04-36-048-20W3 | 05-36-048-20W3 | Well | Well | Flowline |  | AVALON OIL & GAS LTD. | Operating | Salt water | Produced Water | Steel | 0.385 | 0.385 | 88.9 | [7 empty] | 6000 |  |  | Concrete |  | 0 | SYSGEN | N
PL-00029606 | 151996 | Y | 1 | SK PS 00194136 | 2024-01-12 | 1 | 04-10-015-24W3 | 14-03-015-24W3 | Blind End | Blind End | Flowline |  | CITY OF MEDICINE HAT | Abandoned | Natural Gas |  |  | 0.58 | 0.58 | [13 empty] | 0 | SHAPEFILE | N
PL-00028791 | ISH-172 | Y | 7 | SK PS 00192722 | 2024-01-12 |  | 09-21-028-23W3 | 12-22-028-23W3 | Well | Well | Flowline |  | ISH ENERGY LTD. | Abandoned | Oil Well Effluent |  | Steel | 0.397 | 0.397 | 88.9 | [7 empty] | 6000 |  |  |  |  | 0 | SYSGEN | N
PL-00029756 | 187863 | Y | 1 | SK PS 00194291 | 2024-01-12 | 1 | 02-18-018-23W3 | 14-07-018-23W3 | Blind End | Blind End | Flowline |  | CITY OF MEDICINE HAT | Abandoned | Natural Gas |  |  | 0.478 | 0.478 | [13 empty] | 0 | SHAPEFILE | N
PL-00029122 | 113966 | Y | 1 | SK PS 00193535 | 2024-01-12 | 1 | 06-28-016-23W3 | 02-28-016-23W3 | Blind End | Blind End | Flowline |  | CITY OF MEDICINE HAT | Abandoned | Natural Gas |  |  | 0.515 | 0.515 | [13 empty] | 0 | SHAPEFILE | N
PL-00028791 | ISH-172 | Y | 24 | SK PS 00192739 | 2024-01-12 |  | 04-21-028-23W3 | 03-21-028-23W3 | Well | Well | Flowline |  | ISH ENERGY LTD. | Abandoned | Oil Well Effluent |  | Steel | 0.29 | 0.29 | 60.3 | [7 empty] | 6000 |  |  |  |  | 0 | SYSGEN | N
PL-00029754 | 187861 | Y | 1 | SK PS 00194289 | 2024-01-12 | 1 | 04-18-018-23W3 | 16-12-018-24W3 | Blind End | Blind End | Flowline |  | CITY OF MEDICINE HAT | Abandoned | Natural Gas |  |  | 0.542 | 0.542 | [13 empty] | 0 | SHAPEFILE | N
PL-00028802 | ISH-141 | Y | 7 | SK PS 00192863 | 2024-01-12 |  | 09-18-030-23W3 | 16-18-030-23W3 | Pipeline Segment Connection Below Ground | Well | Flowline |  | ISH ENERGY LTD. | Operating | Oil Well Effluent |  | Steel | 0.443 | 0.443 | 114.3 | [7 empty] | 6000 |  |  |  |  | 0 | SYSGEN | N
PL-00029150 | 113995 | Y | 1 | SK PS 00193563 | 2024-01-12 | 1 | 02-15-016-24W3 | 06-15-016-24W3 | Blind End | Blind End | Flowline |  | CITY OF MEDICINE HAT | Abandoned | Natural Gas |  |  | 0.702 | 0.702 | [13 empty] | 0 | SHAPEFILE | N
PL-00028889 | ISH-181 | Y | 12 | SK PS 00193130 | 2024-01-12 |  | 11-35-048-20W3 | 11-35-048-20W3 | Well | Well | Flowline |  | AVALON OIL & GAS LTD. | Operating | Salt water | Produced Water | Steel | 0.232 | 0.232 | 88.9 | [7 empty] | 6000 |  |  | Concrete |  | 0 | SYSGEN | N
PL-00029567 | 145590 | Y | 1 | SK PS 00194091 | 2024-01-12 | 1 | 16-04-018-24W3 | 14-04-018-24W3 | Blind End | Blind End | Flowline |  | CITY OF MEDICINE HAT | Abandoned | Natural Gas |  |  | 0.828 | 0.828 | [13 empty] | 0 | SHAPEFILE | N
PL-00028973 | 108515 | Y | 1 | SK PS 00193333 | 2024-01-12 | 1 | 08-02-016-26W3 | 06-02-016-26W3 | Blind End | Blind End | Flowline |  | CITY OF MEDICINE HAT | Abandoned | Natural Gas |  |  | 0.807 | 0.807 | [13 empty] | 0 | SHAPEFILE | N
PL-00028787 | ISH-168 | Y | 31 | SK PS 00192609 | 2024-01-12 |  | 05-15-028-23W3 | 06-15-028-23W3 | Well | Pipeline Segment Connection Below Ground | Flowline |  | ISH ENERGY LTD. | Abandoned | Oil Well Effluent |  | Steel | 0.387 | 0.387 | 60.3 | [7 empty] | 6000 |  |  |  |  | 0 | SYSGEN | N
PL-00028816 | ISH-153 | Y | 27 | SK PS 00192989 | 2024-01-12 |  | 13-16-029-23W3 | 04-21-029-23W3 | Well | Pipeline Segment Connection Above Ground | Flowline |  | ISH ENERGY LTD. | Operating | Oil Well Effluent |  | Steel | 0.436 | 0.436 | 60.3 | [7 empty] | 6000 |  |  |  |  | 0 | SYSGEN | N
PL-00029594 | 151983 | Y | 1 | SK PS 00194122 | 2024-01-12 | 1 | 16-10-015-24W3 | 14-11-015-24W3 | Blind End | Blind End | Flowline |  | CITY OF MEDICINE HAT | Abandoned | Natural Gas |  |  | 0.861 | 0.861 | [13 empty] | 0 | SHAPEFILE | N
PL-00028781 | ISH-162 | Y | 29 | SK PS 00192433 | 2024-01-12 |  | 02-11-028-23W3 | 07-11-028-23W3 | Well | Well | Flowline |  | ISH ENERGY LTD. | Abandoned | Oil Well Effluent |  | Steel | 0.404 | 0.404 | 60.3 | [7 empty] | 6000 |  |  |  |  | 0 | SYSGEN | N
PL-00029324 | 131621 | Y | 1 | SK PS 00193755 | 2024-01-12 | 1 | 06-06-017-23W3 | 02-06-017-23W3 | Blind End | Blind End | Flowline |  | CITY OF MEDICINE HAT | Abandoned | Natural Gas |  |  | 0.817 | 0.817 | [13 empty] | 0 | SHAPEFILE | N
PL-00028805 | ISH-144 | Y | 2 | SK PS 00192891 | 2024-01-12 |  | 12-22-030-23W3 | 05-22-030-23W3 | Well | Well | Flowline |  | ISH ENERGY LTD. | Operating | Oil Well Effluent |  | Steel | 0.392 | 0.392 | 114.3 | [7 empty] | 6000 |  |  |  |  | 0 | SYSGEN | N
PL-00028923 | 143526 | Y | 1 | SK PS 00193170 | 2024-01-12 | 143526-1 | 06-05-013-23W3 | 14-04-013-23W3 | Well | Meter Station | Flowline |  | CANLIN ENERGY CORPORATION | Discontinued | Natural Gas |  |  | 1.866 | 1.866 | [8 empty] | 6200 | [5 empty] | SHAPEFILE | N
PL-00029426 | 131735 | Y | 1 | SK PS 00193892 | 2024-01-12 | 1 | 10-23-016-24W3 | 11-23-016-24W3 | Blind End | Blind End | Flowline |  | CITY OF MEDICINE HAT | Abandoned | Natural Gas |  |  | 0.394 | 0.394 | [13 empty] | 0 | SHAPEFILE | N
PL-00028868 | 194686 | Y | 1 | SK PS 00193096 | 2024-01-12 | 194686-1 | 16-32-015-18W3 | 12-32-015-18W3 | Blind End | Blind End | Flowline |  | FORTITUDE RESOURCES INC. | Abandoned | Oil Well Effluent |  |  | 1.156 | 1.156 | [14 empty] | SHAPEFILE | N
PL-00028933 | Hoosier N 1 | Y | 10 | SK PS 00193189 | 2024-01-12 | SK7002 | 05-12-032-27W3 | 04-12-032-27W3 | Blind End | Blind End | Flowline |  | BAYTEX ENERGY LTD. | Discontinued | Fuel Gas |  | Steel | 0.329 | 0.329 | 60.3 | [7 empty] | 0 |  |  | Uncoated |  |  | SYSGEN | N
PL-00028790 | ISH-171 | Y | 6 | SK PS 00192691 | 2024-01-12 |  | 02-18-028-22W3 | 03-18-028-22W3 | Well | Oil Satellite | Flowline |  | ISH ENERGY LTD. | Abandoned | Oil Well Effluent |  | Steel | 0.404 | 0.404 | 60.3 | [7 empty] | 6000 |  |  |  |  | 0 | SYSGEN | N
PL-00029220 | 114066 | Y | 1 | SK PS 00193638 | 2024-01-12 | 1 | 02-36-015-24W3 | 08-36-015-24W3 | Blind End | Blind End | Flowline |  | CITY OF MEDICINE HAT | Abandoned | Natural Gas |  |  | 0.593 | 0.593 | [13 empty] | 0 | SHAPEFILE | N
PL-00029182 | 114028 | Y | 1 | SK PS 00193599 | 2024-01-12 | 1 | 16-03-016-24W3 | 16-03-016-24W3 | Blind End | Blind End | Flowline |  | CITY OF MEDICINE HAT | Abandoned | Natural Gas |  |  | 0.097 | 0.097 | [13 empty] | 0 | SHAPEFILE | N
PL-00029842 | 244531 | Y | 1 | SK PS 00194398 | 2024-01-12 | 1 | 04-35-015-24W3 | 06-35-015-24W3 | Blind End | Blind End | Flowline |  | CITY OF MEDICINE HAT | Abandoned | Natural Gas |  |  | 0.142 | 0.142 | [13 empty] | 0 | SHAPEFILE | N
PL-00028784 | ISH-165 | Y | 10 | SK PS 00192506 | 2024-01-12 |  | 10-09-028-23W3 | 09-09-028-23W3 | Well | Well | Flowline |  | ISH ENERGY LTD. | Abandoned | Oil Well Effluent |  | Steel | 0.357 | 0.357 | 60.3 | [7 empty] | 6000 |  |  |  |  | 0 | SYSGEN | N
PL-00028953 | 108495 | Y | 4 | SK PS 00193267 | 2024-01-12 | 902 | 08-33-017-26W3 | 16-28-017-26W3 | Blind End | Blind End | Flowline |  | CITY OF MEDICINE HAT | Abandoned | Natural Gas |  |  | 0.69 | 0.69 | [13 empty] | 0 | SHAPEFILE | N
PL-00028788 | ISH-169 | Y | 7 | SK PS 00192632 | 2024-01-12 |  | 08-14-028-23W3 | 09-14-028-23W3 | Well | Well | Flowline |  | ISH ENERGY LTD. | Abandoned | Oil Well Effluent |  | Steel | 0.279 | 0.279 | 114.3 | [7 empty] | 6000 |  |  |  |  | 0 | SYSGEN | N
PL-00029529 | 131847 | Y | 1 | SK PS 00194044 | 2024-01-12 | 1 | 16-13-015-24W3 | 14-13-015-24W3 | Blind End | Blind End | Flowline |  | CITY OF MEDICINE HAT | Abandoned | Natural Gas |  |  | 0.818 | 0.818 | [13 empty] | 0 | SHAPEFILE | N
PL-00029084 | 113921 | Y | 1 | SK PS 00193494 | 2024-01-12 | 1 | 03-08-017-23W3 | 04-08-017-23W3 | Blind End | Blind End | Flowline |  | CITY OF MEDICINE HAT | Abandoned | Natural Gas |  |  | 0.338 | 0.338 | [13 empty] | 0 | SHAPEFILE | N
PL-00028786 | ISH-167 | Y | 9 | SK PS 00192544 | 2024-01-12 |  | 05-16-028-23W3 | 06-16-028-23W3 | Well | Well | Flowline |  | ISH ENERGY LTD. | Abandoned | Oil Well Effluent |  | Steel | 0.396 | 0.396 | 88.9 | [7 empty] | 6000 |  |  |  |  | 0 | SYSGEN | N
PL-00028793 | ISH-175 | Y | 12 | SK PS 00192774 | 2024-01-12 |  | 03-30-028-23W3 | 13-19-028-23W3 | Well | Well | Flowline |  | ISH ENERGY LTD. | Operating | Natural Gas |  | Steel | 0.477 | 0.477 | 114.3 | [7 empty] | 6000 |  |  |  |  | 0 | SYSGEN | N
PL-00029456 | 131770 | Y | 2 | SK PS 00193940 | 2024-01-12 | 900 | 14-03-016-23W3 | 16-03-016-23W3 | Blind End | Blind End | Flowline |  | CITY OF MEDICINE HAT | Abandoned | Natural Gas |  |  | 0.783 | 0.783 | [13 empty] | 0 | SHAPEFILE | N
PL-00028786 | ISH-167 | Y | 20 | SK PS 00192555 | 2024-01-12 |  | 08-16-028-23W3 | 01-16-028-23W3 | Well | Oil Satellite | Flowline |  | ISH ENERGY LTD. | Abandoned | Oil Well Effluent |  | Steel | 0.401 | 0.401 | 60.3 | [7 empty] | 6000 |  |  |  |  | 0 | SYSGEN | N
PL-00028781 | ISH-162 | Y | 48 | SK PS 00192452 | 2024-01-12 |  | 13-11-028-23W3 | 04-14-028-23W3 | Well | Multi Well Battery | Flowline |  | ISH ENERGY LTD. | Abandoned | Oil Well Effluent |  | Steel | 0.422 | 0.422 | 88.9 | [7 empty] | 6000 |  |  |  |  | 0 | SYSGEN | N
PL-00028938 | 108480 | Y | 1 | SK PS 00193208 | 2024-01-12 | 1 | 08-23-017-26W3 | 16-23-017-26W3 | Blind End | Blind End | Flowline |  | CITY OF MEDICINE HAT | Abandoned | Natural Gas |  |  | 0.816 | 0.816 | [13 empty] | 0 | SHAPEFILE | N
PL-00029386 | 131690 | Y | 1 | SK PS 00193840 | 2024-01-12 | 1 | 10-34-016-24W3 | 14-34-016-24W3 | Blind End | Blind End | Flowline |  | CITY OF MEDICINE HAT | Abandoned | Natural Gas |  |  | 0.648 | 0.648 | [13 empty] | 0 | SHAPEFILE | N
PL-00029282 | 131578 | Y | 1 | SK PS 00193706 | 2024-01-12 | 1 | 16-13-017-24W3 | 08-13-017-24W3 | Blind End | Blind End | Flowline |  | CITY OF MEDICINE HAT | Abandoned | Natural Gas |  |  | 0.815 | 0.815 | [13 empty] | 0 | SHAPEFILE | N
PL-00028947 | 108489 | Y | 8 | SK PS 00193251 | 2024-01-12 | 906 | 14-24-017-26W3 | 06-24-017-26W3 | Blind End | Blind End | Flowline |  | CITY OF MEDICINE HAT | Abandoned | Natural Gas |  |  | 0.809 | 0.809 | [13 empty] | 0 | SHAPEFILE | N
PL-00028777 | ISH-157 | Y | 5 | SK PS 00192347 | 2024-01-12 |  | 04-06-028-23W3 | 03-06-028-23W3 | Pipeline Segment Connection Below Ground | Pipeline Segment Connection Below Ground | Flowline |  | ISH ENERGY LTD. | Operating | Natural Gas |  | Steel | 0.403 | 0.403 | 88.9 | [7 empty] | 6000 |  |  |  |  | 0 | SYSGEN | N
PL-00028889 | ISH-181 | Y | 14 | SK PS 00193132 | 2024-01-12 |  | 13-35-048-20W3 | 12-35-048-20W3 | Well | Well | Flowline |  | AVALON OIL & GAS LTD. | Operating | Salt water | Produced Water | Steel | 0.136 | 0.136 | 88.9 | [7 empty] | 6000 |  |  | Concrete |  | 0 | SYSGEN | N
PL-00029650 | 177000 | Y | 1 | SK PS 00194183 | 2024-01-12 | 1 | 04-17-017-23W3 | 08-18-017-23W3 | Blind End | Blind End | Flowline |  | CITY OF MEDICINE HAT | Abandoned | Natural Gas |  |  | 0.651 | 0.651 | [13 empty] | 0 | SHAPEFILE | N
PL-00029691 | 182431 | Y | 1 | SK PS 00194226 | 2024-01-12 | 1 | 11-28-012-23W3 | 10-29-012-23W3 | Blind End | Blind End | Flowline |  | CITY OF MEDICINE HAT | Abandoned | Natural Gas |  |  | 1.479 | 1.479 | [13 empty] | 0 | SHAPEFILE | N
PL-00029560 | 145570 | Y | 1 | SK PS 00194083 | 2024-01-12 | 1 | 06-19-016-23W3 | 16-18-016-23W3 | Blind End | Blind End | Flowline |  | CITY OF MEDICINE HAT | Abandoned | Natural Gas |  |  | 1.607 | 1.607 | [13 empty] | 0 | SHAPEFILE | N
PL-00028784 | ISH-165 | Y | 12 | SK PS 00192508 | 2024-01-12 |  | 09-09-028-23W3 | 16-09-028-23W3 | Well | Oil Satellite | Flowline |  | ISH ENERGY LTD. | Abandoned | Oil Well Effluent |  | Steel | 0.404 | 0.404 | 60.3 | [7 empty] | 6000 |  |  |  |  | 0 | SYSGEN | N
PL-00028786 | ISH-167 | Y | 27 | SK PS 00192562 | 2024-01-12 |  | 16-16-028-23W3 | 09-16-028-23W3 | Well | Oil Satellite | Flowline |  | ISH ENERGY LTD. | Abandoned | Oil Well Effluent |  | Steel | 0.401 | 0.401 | 60.3 | [7 empty] | 6000 |  |  |  |  | 0 | SYSGEN | N
PL-00029144 | 113989 | Y | 1 | SK PS 00193557 | 2024-01-12 | 1 | 16-10-016-24W3 | 14-10-016-24W3 | Blind End | Blind End | Flowline |  | CITY OF MEDICINE HAT | Abandoned | Natural Gas |  |  | 0.802 | 0.802 | [13 empty] | 0 | SHAPEFILE | N
PL-00029394 | 131700 | Y | 1 | SK PS 00193850 | 2024-01-12 | 1 | 08-27-016-24W3 | 06-27-016-24W3 | Blind End | Blind End | Flowline |  | CITY OF MEDICINE HAT | Abandoned | Natural Gas |  |  | 0.696 | 0.696 | [13 empty] | 0 | SHAPEFILE | N
PL-00029508 | 131826 | Y | 1 | SK PS 00194021 | 2024-01-12 | 1 | 06-10-015-24W3 | 06-11-015-24W3 | Blind End | Blind End | Flowline |  | CITY OF MEDICINE HAT | Abandoned | Natural Gas |  |  | 1.733 | 1.733 | [13 empty] | 0 | SHAPEFILE | N
PL-00029616 | 152007 | Y | 1 | SK PS 00194147 | 2024-01-12 | 1 | 06-01-015-24W3 | 10-01-015-24W3 | Blind End | Blind End | Flowline |  | CITY OF MEDICINE HAT | Abandoned | Natural Gas |  |  | 0.778 | 0.778 | [13 empty] | 0 | SHAPEFILE | N
PL-00028879 | 240802 | Y | 1 | SK PS 00193107 | 2024-01-12 | 240802-1 | 01-34-015-16W3 | 05-35-015-16W3 | Pipeline Segment Connection Above Ground | Pipeline Segment Connection Above Ground | Flowline |  | FORTITUDE RESOURCES INC. | Operating | Oil Well Effluent |  |  | 0.592 | 0.592 | [8 empty] | 4960 | [5 empty] | SHAPEFILE | N
PL-00029737 | 185932 | Y | 1 | SK PS 00194272 | 2024-01-12 | 1 | 04-18-018-24W3 | 02-18-018-24W3 | Blind End | Blind End | Flowline |  | CITY OF MEDICINE HAT | Abandoned | Natural Gas |  |  | 0.761 | 0.761 | [13 empty] | 0 | SHAPEFILE | N
PL-00028789 | ISH-170 | Y | 2 | SK PS 00192655 | 2024-01-12 |  | 02-24-028-23W3 | 03-24-028-23W3 | Well | Well | Flowline |  | ISH ENERGY LTD. | Abandoned | Oil Well Effluent |  | Steel | 0.409 | 0.409 | 60.3 | [7 empty] | 6000 |  |  |  |  | 0 | SYSGEN | N
PL-00028781 | ISH-162 | Y | 20 | SK PS 00192424 | 2024-01-12 |  | 06-12-028-23W3 | 06-12-028-23W3 | Well | Pipeline Segment Connection Below Ground | Flowline |  | ISH ENERGY LTD. | Abandoned | Oil Well Effluent |  | Steel | 0.247 | 0.247 | 60.3 | [7 empty] | 6000 |  |  |  |  | 0 | SYSGEN | N
PL-00029688 | 179954 | Y | 1 | SK PS 00194223 | 2024-01-12 | 1 | 16-20-012-23W3 | 11-21-012-23W3 | Blind End | Blind End | Flowline |  | CITY OF MEDICINE HAT | Abandoned | Natural Gas |  |  | 0.911 | 0.911 | [13 empty] | 0 | SHAPEFILE | N
PL-00029586 | 151974 | Y | 1 | SK PS 00194113 | 2024-01-12 | 1 | 12-15-015-24W3 | 06-15-015-24W3 | Blind End | Blind End | Flowline |  | CITY OF MEDICINE HAT | Abandoned | Natural Gas |  |  | 0.387 | 0.387 | [13 empty] | 0 | SHAPEFILE | N
PL-00028933 | Hoosier N 1 | Y | 4 | SK PS 00193183 | 2024-01-12 | SK183659-1 | 11-30-032-26W3 | 11-30-032-26W3 | Blind End | Blind End | Flowline |  | BAYTEX ENERGY LTD. | Discontinued | Fuel Gas |  | Steel | 0.147 | 0.147 | 60.3 | [7 empty] | 0 |  |  | Uncoated |  |  | SYSGEN | N
PL-00028785 | ISH-166 | Y | 8 | SK PS 00192529 | 2024-01-12 |  | 16-10-028-23W3 | 01-15-028-23W3 | Well | Well | Flowline |  | ISH ENERGY LTD. | Abandoned | Natural Gas |  | Steel | 0.422 | 0.422 | 114.3 | [7 empty] | 6000 | 0 |  |  |  | 0 | SYSGEN | N
PL-00028781 | ISH-162 | Y | 17 | SK PS 00192421 | 2024-01-12 |  | 11-12-028-23W3 | 11-12-028-23W3 | Well | Well | Flowline |  | ISH ENERGY LTD. | Abandoned | Oil Well Effluent |  | Steel | 0.241 | 0.241 | 60.3 | [7 empty] | 6000 |  |  |  |  | 0 | SYSGEN | N
PL-00029037 | 113870 | Y | 1 | SK PS 00193444 | 2024-01-12 | 1 | 10-12-012-25W3 | 10-11-012-25W3 | Blind End | Blind End | Flowline |  | CITY OF MEDICINE HAT | Abandoned | Natural Gas |  |  | 1.516 | 1.516 | [13 empty] | 0 | SHAPEFILE | N
PL-00029530 | 131848 | Y | 1 | SK PS 00194045 | 2024-01-12 | 1 | 12-13-015-24W3 | 16-14-015-24W3 | Blind End | Blind End | Flowline |  | CITY OF MEDICINE HAT | Abandoned | Natural Gas |  |  | 0.566 | 0.566 | [13 empty] | 0 | SHAPEFILE | N
PL-00028781 | ISH-162 | Y | 13 | SK PS 00192417 | 2024-01-12 |  | 10-12-028-23W3 | 10-12-028-23W3 | Well | Well | Flowline |  | ISH ENERGY LTD. | Abandoned | Oil Well Effluent |  | Steel | 0.25 | 0.25 | 60.3 | [7 empty] | 6000 |  |  |  |  | 0 | SYSGEN | N
PL-00028816 | ISH-153 | Y | 10 | SK PS 00192972 | 2024-01-12 |  | 07-20-029-23W3 | 10-20-029-23W3 | Well | Pipeline Segment Connection Below Ground | Flowline |  | ISH ENERGY LTD. | Operating | Oil Well Effluent |  | Steel | 0.471 | 0.471 | 60.3 | [7 empty] | 6000 |  |  |  |  | 0 | SYSGEN | N
PL-00029643 | 174363 | Y | 1 | SK PS 00194176 | 2024-01-12 | 1 | 08-02-018-28W3 | 02-02-018-28W3 | Blind End | Blind End | Flowline |  | CITY OF MEDICINE HAT | Abandoned | Natural Gas |  |  | 0.549 | 0.549 | [13 empty] | 0 | SHAPEFILE | N
PL-00028960 | 108502 | Y | 6 | SK PS 00193288 | 2024-01-12 | 904 | 08-25-016-26W3 | 16-25-016-26W3 | Blind End | Blind End | Flowline |  | CITY OF MEDICINE HAT | Abandoned | Natural Gas |  |  | 0.84 | 0.84 | [13 empty] | 0 | SHAPEFILE | N
PL-00028787 | ISH-168 | Y | 29 | SK PS 00192607 | 2024-01-12 |  | 02-15-028-23W3 | 02-15-028-23W3 | Well | Pipeline Segment Connection Below Ground | Flowline |  | ISH ENERGY LTD. | Abandoned | Oil Well Effluent |  | Steel | 0.163 | 0.163 | 60.3 | [7 empty] | 6000 |  |  |  |  | 0 | SYSGEN | N
PL-00028816 | ISH-153 | Y | 2 | SK PS 00192964 | 2024-01-12 |  | 10-31-029-23W3 | 07-31-029-23W3 | Well | Well | Flowline |  | ISH ENERGY LTD. | Operating | Oil Well Effluent |  | Steel | 0.402 | 0.402 | 60.3 | [7 empty] | 6000 |  |  |  |  | 0 | SYSGEN | N
PL-00029723 | 185918 | Y | 1 | SK PS 00194258 | 2024-01-12 | 1 | 02-09-018-24W3 | 06-09-018-24W3 | Blind End | Blind End | Flowline |  | CITY OF MEDICINE HAT | Abandoned | Natural Gas |  |  | 0.497 | 0.497 | [13 empty] | 0 | SHAPEFILE | N
PL-00028819 | ISH-156 | Y | 2 | SK PS 00193032 | 2024-01-12 |  | 01-29-029-23W3 | 03-29-029-23W3 | Well | Well | Flowline |  | ISH ENERGY LTD. | Operating | Oil Well Effluent |  | Steel | 0.805 | 0.805 | 114.3 | [7 empty] | 6000 |  |  |  |  | 0 | SYSGEN | N
PL-00028888 | ISH-180 | Y | 3 | SK PS 00193118 | 2024-01-12 |  | 01-04-049-20W3 | 09-03-049-20W3 | Well | Well | Flowline |  | AVALON OIL & GAS LTD. | Operating | Natural Gas |  | Polyethylene | 1.774 | 1.774 | 60.3 | [7 empty] | 6000 |  |  |  |  | 0 | SYSGEN | N
PL-00028781 | ISH-162 | Y | 41 | SK PS 00192445 | 2024-01-12 |  | 12-11-028-23W3 | 11-11-028-23W3 | Well | Well | Flowline |  | ISH ENERGY LTD. | Abandoned | Oil Well Effluent |  | Steel | 0.287 | 0.287 | 60.3 | [7 empty] | 6000 |  |  |  |  | 0 | SYSGEN | N
PL-00028792 | ISH-174 | Y | 5 | SK PS 00192761 | 2024-01-12 |  | 07-08-028-24W3 | 12-08-028-24W3 | Well | Well | Flowline |  | ISH ENERGY LTD. | Abandoned | Natural Gas |  | Steel | 1.081 | 1.081 | 60.3 | [7 empty] | 6000 |  |  |  |  | 0 | SYSGEN | N
PL-00029355 | 131656 | Y | 1 | SK PS 00193794 | 2024-01-12 | 1 | 08-02-017-24W3 | 01-02-017-24W3 | Blind End | Blind End | Flowline |  | CITY OF MEDICINE HAT | Abandoned | Natural Gas |  |  | 0.583 | 0.583 | [13 empty] | 0 | SHAPEFILE | N
PL-00029399 | 131706 | Y | 1 | SK PS 00193858 | 2024-01-12 | 1 | 02-22-016-24W3 | 06-22-016-24W3 | Blind End | Blind End | Flowline |  | CITY OF MEDICINE HAT | Abandoned | Natural Gas |  |  | 0.347 | 0.347 | [13 empty] | 0 | SHAPEFILE | N
PL-00029546 | 131866 | Y | 1 | SK PS 00194069 | 2024-01-12 | 1 | 07-22-015-24W3 | 06-22-015-24W3 | Blind End | Blind End | Flowline |  | CITY OF MEDICINE HAT | Abandoned | Natural Gas |  |  | 0.361 | 0.361 | [13 empty] | 0 | SHAPEFILE | N
PL-00029552 | 145560 | Y | 1 | SK PS 00194075 | 2024-01-12 | 1 | 15-07-016-23W3 | 16-07-016-23W3 | Blind End | Blind End | Flowline |  | CITY OF MEDICINE HAT | Abandoned | Natural Gas |  |  | 0.447 | 0.447 | [13 empty] | 0 | SHAPEFILE | N
PL-00029676 | 177581 | Y | 1 | SK PS 00194211 | 2024-01-12 | 1 | 14-10-015-23W3 | 06-15-015-23W3 | Blind End | Blind End | Flowline |  | CITY OF MEDICINE HAT | Abandoned | Natural Gas |  |  | 0.835 | 0.835 | [13 empty] | 0 | SHAPEFILE | N
PL-00028814 | ISH-151 | Y | 7 | SK PS 00192931 | 2024-01-12 |  | 10-24-029-24W3 | 15-24-029-24W3 | Well | Well | Flowline |  | ISH ENERGY LTD. | Abandoned | Oil Well Effluent |  | Steel | 0.371 | 0.371 | 60.3 | [7 empty] | 6000 |  |  |  |  | 0 | SYSGEN | N
PL-00028800 | ISH-139 | Y | 17 | SK PS 00192815 | 2024-01-12 |  | 07-18-030-22W3 | 10-18-030-22W3 | Well | Well | Flowline |  | ISH ENERGY LTD. | Abandoned | Oil Well Effluent |  | Steel | 0.427 | 0.427 | 60.3 | [7 empty] | 6000 |  |  |  |  | 0 | SYSGEN | N
PL-00029789 | 187917 | Y | 1 | SK PS 00194324 | 2024-01-12 | 1 | 16-01-018-24W3 | 04-07-018-23W3 | Blind End | Blind End | Flowline |  | CITY OF MEDICINE HAT | Abandoned | Natural Gas |  |  | 0.62 | 0.62 | [13 empty] | 0 | SHAPEFILE | N
PL-00029733 | 185928 | Y | 1 | SK PS 00194268 | 2024-01-12 | 1 | 10-19-018-24W3 | 12-20-018-24W3 | Blind End | Blind End | Flowline |  | CITY OF MEDICINE HAT | Abandoned | Natural Gas |  |  | 0.903 | 0.903 | [13 empty] | 0 | SHAPEFILE | N
PL-00029757 | 187864 | Y | 1 | SK PS 00194292 | 2024-01-12 | 1 | 16-07-018-23W3 | 02-18-018-23W3 | Blind End | Blind End | Flowline |  | CITY OF MEDICINE HAT | Abandoned | Natural Gas |  |  | 0.472 | 0.472 | [13 empty] | 0 | SHAPEFILE | N
PL-00029646 | 174366 | Y | 1 | SK PS 00194179 | 2024-01-12 | 1 | 06-03-018-28W3 | 04-03-018-28W3 | Blind End | Blind End | Flowline |  | CITY OF MEDICINE HAT | Abandoned | Natural Gas |  |  | 0.53 | 0.53 | [13 empty] | 0 | SHAPEFILE | N
PL-00028793 | ISH-175 | Y | 14 | SK PS 00192776 | 2024-01-12 |  | 02-36-028-23W3 | 01-33-028-23W3 | Well | Well | Flowline |  | ISH ENERGY LTD. | Abandoned | Natural Gas |  | Steel | 4.493 | 4.493 | 88.9 | [7 empty] | 6000 |  |  |  |  | 0 | SYSGEN | N
PL-00028780 | ISH-160 | Y | 5 | SK PS 00192400 | 2024-01-12 |  | 09-03-028-23W3 | 16-03-028-23W3 | Well | Well | Flowline |  | ISH ENERGY LTD. | Abandoned | Oil Well Effluent |  | Steel | 0.394 | 0.394 | 88.9 | [7 empty] | 6000 |  |  |  |  | 0 | SYSGEN | N
PL-00028781 | ISH-162 | Y | 37 | SK PS 00192441 | 2024-01-12 |  | 10-11-028-23W3 | 11-11-028-23W3 | Well | Well | Flowline |  | ISH ENERGY LTD. | Abandoned | Oil Well Effluent |  | Steel | 0.283 | 0.283 | 60.3 | [7 empty] | 6000 |  |  |  |  | 0 | SYSGEN | N
PL-00029287 | 131583 | Y | 1 | SK PS 00193711 | 2024-01-12 | 1 | 16-14-017-24W3 | 08-14-017-24W3 | Blind End | Blind End | Flowline |  | CITY OF MEDICINE HAT | Abandoned | Natural Gas |  |  | 0.779 | 0.779 | [13 empty] | 0 | SHAPEFILE | N
PL-00028815 | ISH-152 | Y | 15 | SK PS 00192956 | 2024-01-12 |  | 04-30-029-23W3 | 13-19-029-23W3 | Well | Well | Flowline |  | ISH ENERGY LTD. | Operating | Oil Well Effluent |  | Steel | 0.355 | 0.355 | 60.3 | [7 empty] | 6000 |  |  |  |  | 0 | SYSGEN | N
PL-00028856 | 146879 | Y | 1 | SK PS 00193084 | 2024-01-12 | 146879-1 | 13-19-015-18W3 | 14-19-015-18W3 | Well | Multi Well Battery | Flowline |  | FORTITUDE RESOURCES INC. | Operating | Oil Well Effluent |  |  | 0.308 | 0.308 | [8 empty] | 4960 | [5 empty] | SHAPEFILE | N
PL-00029612 | 152003 | Y | 1 | SK PS 00194143 | 2024-01-12 | 1 | 11-02-015-24W3 | 10-02-015-24W3 | Blind End | Blind End | Flowline |  | CITY OF MEDICINE HAT | Abandoned | Natural Gas |  |  | 0.451 | 0.451 | [13 empty] | 0 | SHAPEFILE | N
PL-00028848 | 126270 | Y | 1 | SK PS 00193076 | 2024-01-12 | 126270-1 | 14-19-015-18W3 | 15-19-015-18W3 | Injection/Disposal Facility | Well | Flowline |  | FORTITUDE RESOURCES INC. | Operating | Salt water |  |  | 0.399 | 0.399 | [8 empty] | 10200 | [5 empty] | SHAPEFILE | N
PL-00029402 | 131709 | Y | 3 | SK PS 00193863 | 2024-01-12 | 901 | 06-25-016-24W3 | 08-26-016-24W3 | Blind End | Blind End | Flowline |  | CITY OF MEDICINE HAT | Abandoned | Natural Gas |  |  | 0.718 | 0.718 | [13 empty] | 0 | SHAPEFILE | N
PL-00028787 | ISH-168 | Y | 36 | SK PS 00192614 | 2024-01-12 |  | 13-15-028-23W3 | 13-15-028-23W3 | Well | Oil Satellite | Flowline |  | ISH ENERGY LTD. | Abandoned | Oil Well Effluent |  | Steel | 0.281 | 0.281 | 60.3 | [7 empty] | 6000 |  |  |  |  | 0 | SYSGEN | N
PL-00029286 | 131582 | Y | 1 | SK PS 00193710 | 2024-01-12 | 1 | 02-23-017-24W3 | 16-14-017-24W3 | Blind End | Blind End | Flowline |  | CITY OF MEDICINE HAT | Abandoned | Natural Gas |  |  | 0.505 | 0.505 | [13 empty] | 0 | SHAPEFILE | N
PL-00028782 | ISH-163 | Y | 9 | SK PS 00192473 | 2024-01-12 |  | 06-10-028-23W3 | 05-10-028-23W3 | Well | Oil Satellite | Flowline |  | ISH ENERGY LTD. | Abandoned | Oil Well Effluent |  | Steel | 0.286 | 0.286 | 60.3 | [7 empty] | 6000 |  |  |  |  | 0 | SYSGEN | N
PL-00028946 | 108488 | Y | 5 | SK PS 00193243 | 2024-01-12 | 903 | 14-15-017-26W3 | 06-15-017-26W3 | Blind End | Blind End | Flowline |  | CITY OF MEDICINE HAT | Abandoned | Natural Gas |  |  | 0.824 | 0.824 | [13 empty] | 0 | SHAPEFILE | N
PL-00028778 | ISH-158 | Y | 26 | SK PS 00192380 | 2024-01-12 |  | 15-32-027-23W3 | 02-05-028-23W3 | Well | Well | Flowline |  | ISH ENERGY LTD. | Abandoned | Oil Well Effluent |  | Steel | 0.433 | 0.433 | 60.3 | [7 empty] | 6000 |  |  |  |  | 0 | SYSGEN | N
PL-00029684 | 179324 | Y | 1 | SK PS 00194219 | 2024-01-12 | 1 | 08-29-017-23W3 | 10-29-017-23W3 | Blind End | Blind End | Flowline |  | CITY OF MEDICINE HAT | Abandoned | Natural Gas |  |  | 0.507 | 0.507 | [13 empty] | 0 | SHAPEFILE | N
PL-00029797 | 189146 | Y | 5 | SK PS 00194344 | 2024-01-12 | 904 | 16-20-018-24W3 | 08-20-018-24W3 | Blind End | Blind End | Flowline |  | CITY OF MEDICINE HAT | Abandoned | Natural Gas |  |  | 0.715 | 0.715 | [13 empty] | 0 | SHAPEFILE | N
PL-00028791 | ISH-172 | Y | 3 | SK PS 00192718 | 2024-01-12 |  | 09-20-028-23W3 | 12-21-028-23W3 | Well | Well | Flowline |  | ISH ENERGY LTD. | Abandoned | Oil Well Effluent |  | Steel | 0.433 | 0.433 | 88.9 | [7 empty] | 6000 |  |  |  |  | 0 | SYSGEN | N
PL-00029402 | 131709 | Y | 1 | SK PS 00193861 | 2024-01-12 | 1 | 16-30-016-23W3 | 06-25-016-24W3 | Blind End | Blind End | Flowline |  | CITY OF MEDICINE HAT | Abandoned | Natural Gas |  |  | 2.714 | 2.714 | [13 empty] | 0 | SHAPEFILE | N
PL-00028811 | ISH-148 | Y | 5 | SK PS 00192915 | 2024-01-12 |  | 07-26-029-24W3 | 06-26-029-24W3 | Well | Well | Flowline |  | ISH ENERGY LTD. | Operating | Oil Well Effluent |  | Steel | 0.24 | 0.24 | 114.3 | [7 empty] | 6000 |  |  |  |  | 0 | SYSGEN | N
PL-00029568 | 145591 | Y | 3 | SK PS 00194094 | 2024-01-12 | 901 | 04-04-018-24W3 | 06-04-018-24W3 | Blind End | Blind End | Flowline |  | CITY OF MEDICINE HAT | Abandoned | Natural Gas |  |  | 0.552 | 0.552 | [13 empty] | 0 | SHAPEFILE | N
PL-00029798 | 189147 | Y | 2 | SK PS 00194346 | 2024-01-12 | 900 | 14-20-018-24W3 | 16-20-018-24W3 | Blind End | Blind End | Flowline |  | CITY OF MEDICINE HAT | Abandoned | Natural Gas |  |  | 0.76 | 0.76 | [13 empty] | 0 | SHAPEFILE | N
PL-00028971 | 108513 | Y | 4 | SK PS 00193329 | 2024-01-12 | 902 | 08-02-016-26W3 | 16-02-016-26W3 | Blind End | Blind End | Flowline |  | CITY OF MEDICINE HAT | Abandoned | Natural Gas |  |  | 0.824 | 0.824 | [13 empty] | 0 | SHAPEFILE | N
PL-00028801 | ISH-140 | Y | 14 | SK PS 00192833 | 2024-01-12 |  | 01-24-030-24W3 | 09-24-030-24W3 | Well | Well | Flowline |  | ISH ENERGY LTD. | Operating | Oil Well Effluent |  | Steel | 0.757 | 0.757 | 60.3 | [7 empty] | 6000 |  |  |  |  | 0 | SYSGEN | N
PL-00028817 | ISH-154 | Y | 1 | SK PS 00193008 | 2024-01-12 |  | 09-18-029-23W3 | 01-19-029-23W3 | Well | Well | Flowline |  | ISH ENERGY LTD. | Abandoned | Oil Well Effluent |  | Steel | 0.806 | 0.806 | 60.3 | [7 empty] | 6000 |  |  |  |  | 0 | SYSGEN | N
PL-00029018 | 108641 | Y | 1 | SK PS 00193425 | 2024-01-12 | 1 | 01-13-017-26W3 | 02-13-017-26W3 | Blind End | Blind End | Flowline |  | CITY OF MEDICINE HAT | Abandoned | Natural Gas |  |  | 0.402 | 0.402 | [13 empty] | 0 | SHAPEFILE | N
PL-00028953 | 108495 | Y | 6 | SK PS 00193269 | 2024-01-12 | 904 | 14-22-017-26W3 | 16-21-017-26W3 | Blind End | Blind End | Flowline |  | CITY OF MEDICINE HAT | Abandoned | Natural Gas |  |  | 0.799 | 0.799 | [13 empty] | 0 | SHAPEFILE | N
PL-00029402 | 131709 | Y | 2 | SK PS 00193862 | 2024-01-12 | 900 | 08-26-016-24W3 | 06-26-016-24W3 | Blind End | Blind End | Flowline |  | CITY OF MEDICINE HAT | Abandoned | Natural Gas |  |  | 0.875 | 0.875 | [13 empty] | 0 | SHAPEFILE | N
PL-00028889 | ISH-181 | Y | 13 | SK PS 00193131 | 2024-01-12 |  | 11-35-048-20W3 | 07-35-048-20W3 | Well | Well | Flowline |  | AVALON OIL & GAS LTD. | Operating | Salt water | Produced Water | Steel | 0.238 | 0.238 | 88.9 | [7 empty] | 6000 |  |  | Concrete |  | 0 | SYSGEN | N
PL-00029846 | 247934 | Y | 1 | SK PS 00194402 | 2024-01-12 | 1 | 10-35-017-24W3 | 08-35-017-24W3 | Blind End | Blind End | Flowline |  | CITY OF MEDICINE HAT | Abandoned | Natural Gas |  |  | 0.67 | 0.67 | [13 empty] | 0 | SHAPEFILE | N
PL-00028780 | ISH-160 | Y | 8 | SK PS 00192403 | 2024-01-12 |  | 08-10-028-23W3 | 09-10-028-23W3 | Well | Well | Flowline |  | ISH ENERGY LTD. | Abandoned | Oil Well Effluent |  | Steel | 0.4 | 0.4 | 88.9 | [7 empty] | 6000 |  |  |  |  | 0 | SYSGEN | N
PL-00028802 | ISH-141 | Y | 9 | SK PS 00192865 | 2024-01-12 |  | 02-20-030-23W3 | 09-20-030-23W3 | Well | Pipeline Segment Connection Below Ground | Flowline |  | ISH ENERGY LTD. | Operating | Oil Well Effluent |  | Steel | 0.9 | 0.9 | 88.9 | [7 empty] | 6000 |  |  |  |  | 0 | SYSGEN | N
PL-00028815 | ISH-152 | Y | 1 | SK PS 00192942 | 2024-01-12 |  | 09-36-029-24W3 | 12-31-029-23W3 | Well | Well | Flowline |  | ISH ENERGY LTD. | Operating | Oil Well Effluent |  | Steel | 0.442 | 0.442 | 60.3 | [7 empty] | 6000 |  |  |  |  | 0 | SYSGEN | N
PL-00028805 | ISH-144 | Y | 1 | SK PS 00192890 | 2024-01-12 |  | 05-22-030-23W3 | 06-22-030-23W3 | Well | Well | Flowline |  | ISH ENERGY LTD. | Operating | Oil Well Effluent |  | Steel | 0.307 | 0.307 | 168.3 | [7 empty] | 6000 |  |  |  |  | 0 | SYSGEN | N
PL-00028816 | ISH-153 | Y | 8 | SK PS 00192970 | 2024-01-12 |  | 10-21-029-23W3 | 12-21-029-23W3 | Well | Well | Flowline |  | ISH ENERGY LTD. | Abandoned | Oil Well Effluent |  | Steel | 0.849 | 0.849 | 60.3 | [7 empty] | 6000 |  |  |  |  | 0 | SYSGEN | N
PL-00028790 | ISH-171 | Y | 19 | SK PS 00192704 | 2024-01-12 |  | 06-18-028-22W3 | 06-18-028-22W3 | Well | Pipeline Segment Connection Below Ground | Flowline |  | ISH ENERGY LTD. | Abandoned | Oil Well Effluent |  | Steel | 0.195 | 0.195 | 60.3 | [7 empty] | 6000 |  |  |  |  | 0 | SYSGEN | N
PL-00029015 | 108638 | Y | 1 | SK PS 00193422 | 2024-01-12 | 1 | 07-25-017-26W3 | 02-25-017-26W3 | Blind End | Blind End | Flowline |  | CITY OF MEDICINE HAT | Abandoned | Natural Gas |  |  | 0.392 | 0.392 | [13 empty] | 0 | SHAPEFILE | N
PL-00029774 | 187902 | Y | 1 | SK PS 00194309 | 2024-01-12 | 1 | 02-08-018-23W3 | 06-08-018-23W3 | Blind End | Blind End | Flowline |  | CITY OF MEDICINE HAT | Abandoned | Natural Gas |  |  | 0.592 | 0.592 | [13 empty] | 0 | SHAPEFILE | N
PL-00029297 | 131593 | Y | 1 | SK PS 00193723 | 2024-01-12 | 1 | 06-10-017-24W3 | 08-10-017-24W3 | Blind End | Blind End | Flowline |  | CITY OF MEDICINE HAT | Abandoned | Natural Gas |  |  | 0.973 | 0.973 | [13 empty] | 0 | SHAPEFILE | N
PL-00029797 | 189146 | Y | 3 | SK PS 00194342 | 2024-01-12 | 901 | 16-17-018-24W3 | 08-17-018-24W3 | Blind End | Blind End | Flowline |  | CITY OF MEDICINE HAT | Abandoned | Natural Gas |  |  | 0.761 | 0.761 | [13 empty] | 0 | SHAPEFILE | N
PL-00029513 | 131831 | Y | 1 | SK PS 00194026 | 2024-01-12 | 1 | 07-13-015-24W3 | 06-13-015-24W3 | Blind End | Blind End | Flowline |  | CITY OF MEDICINE HAT | Abandoned | Natural Gas |  |  | 0.391 | 0.391 | [13 empty] | 0 | SHAPEFILE | N
PL-00029156 | 114001 | Y | 1 | SK PS 00193570 | 2024-01-12 | 1 | 03-14-016-24W3 | 14-11-016-24W3 | Blind End | Blind End | Flowline |  | CITY OF MEDICINE HAT | Abandoned | Natural Gas |  |  | 0.223 | 0.223 | [13 empty] | 0 | SHAPEFILE | N
PL-00029040 | 113873 | Y | 1 | SK PS 00193448 | 2024-01-12 | 1 | 11-05-012-24W3 | 12-05-012-24W3 | Blind End | Blind End | Flowline |  | CITY OF MEDICINE HAT | Abandoned | Natural Gas |  |  | 0.58 | 0.58 | [13 empty] | 0 | SHAPEFILE | N
PL-00028787 | ISH-168 | Y | 18 | SK PS 00192596 | 2024-01-12 |  | 07-22-028-23W3 | 02-22-028-23W3 | Oil Satellite | Well | Flowline |  | ISH ENERGY LTD. | Abandoned | Oil Well Effluent |  | Steel | 0.288 | 0.288 | 88.9 | [7 empty] | 6000 |  |  |  |  | 0 | SYSGEN | N
PL-00028874 | 194693 | Y | 1 | SK PS 00193102 | 2024-01-12 | 194693-1 | 02-32-015-18W3 | 12-32-015-18W3 | Blind End | Blind End | Flowline |  | FORTITUDE RESOURCES INC. | Abandoned | Natural Gas |  |  | 0.857 | 0.857 | [14 empty] | SHAPEFILE | N
PL-00028816 | ISH-153 | Y | 14 | SK PS 00192976 | 2024-01-12 |  | 12-16-029-23W3 | 13-16-029-23W3 | Well | Well | Flowline |  | ISH ENERGY LTD. | Operating | Oil Well Effluent |  | Steel | 0.34 | 0.34 | 60.3 | [7 empty] | 6000 |  |  |  |  | 0 | SYSGEN | N
PL-00029490 | 131807 | Y | 1 | SK PS 00193989 | 2024-01-12 | 1 | 07-06-015-23W3 | 14-06-015-23W3 | Blind End | Blind End | Flowline |  | CITY OF MEDICINE HAT | Abandoned | Natural Gas |  |  | 0.877 | 0.877 | [13 empty] | 0 | SHAPEFILE | N
PL-00028778 | ISH-158 | Y | 5 | SK PS 00192359 | 2024-01-12 |  | 04-33-027-23W3 | 03-33-027-23W3 | Well | Well | Flowline |  | ISH ENERGY LTD. | Abandoned | Oil Well Effluent |  | Steel | 0.407 | 0.407 | 60.3 | [7 empty] | 6000 |  |  |  |  | 0 | SYSGEN | N
PL-00028986 | 108530 | Y | 3 | SK PS 00193370 | 2024-01-12 | 901 | 06-11-018-28W3 | 14-02-018-28W3 | Blind End | Blind End | Flowline |  | CITY OF MEDICINE HAT | Abandoned | Natural Gas |  |  | 0.809 | 0.809 | [13 empty] | 0 | SHAPEFILE | N
PL-00029236 | 114083 | Y | 1 | SK PS 00193655 | 2024-01-12 | 1 | 16-35-015-24W3 | 02-01-016-24W3 | Blind End | Blind End | Flowline |  | CITY OF MEDICINE HAT | Abandoned | Natural Gas |  |  | 1.308 | 1.308 | [13 empty] | 0 | SHAPEFILE | N
PL-00029317 | 131614 | Y | 1 | SK PS 00193747 | 2024-01-12 | 1 | 11-07-017-23W3 | 12-07-017-23W3 | Blind End | Blind End | Flowline |  | CITY OF MEDICINE HAT | Abandoned | Natural Gas |  |  | 0.331 | 0.331 | [13 empty] | 0 | SHAPEFILE | N
PL-00029755 | 187862 | Y | 1 | SK PS 00194290 | 2024-01-12 | 1 | 14-07-018-23W3 | 04-18-018-23W3 | Blind End | Blind End | Flowline |  | CITY OF MEDICINE HAT | Abandoned | Natural Gas |  |  | 0.457 | 0.457 | [13 empty] | 0 | SHAPEFILE | N
PL-00028933 | Hoosier N 1 | Y | 7 | SK PS 00193186 | 2024-01-12 | SK183662-1 | 11-30-032-26W3 | 11-30-032-26W3 | Blind End | Blind End | Flowline |  | BAYTEX ENERGY LTD. | Discontinued | Fuel Gas |  | Steel | 0.256 | 0.256 | 60.3 | [7 empty] | 0 |  |  | Uncoated |  |  | SYSGEN | N
PL-00029775 | 187903 | Y | 1 | SK PS 00194310 | 2024-01-12 | 1 | 08-08-018-23W3 | 02-08-018-23W3 | Blind End | Blind End | Flowline |  | CITY OF MEDICINE HAT | Abandoned | Natural Gas |  |  | 0.513 | 0.513 | [13 empty] | 0 | SHAPEFILE | N
PL-00029853 | 248272 | Y | 1 | SK PS 00194409 | 2024-01-12 | 1 | 09-16-017-23W3 | 06-15-017-23W3 | Blind End | Blind End | Flowline |  | CITY OF MEDICINE HAT | Abandoned | Natural Gas |  |  | 0.782 | 0.782 | [13 empty] | 0 | SHAPEFILE | N
PL-00029520 | 131838 | Y | 1 | SK PS 00194034 | 2024-01-12 | 1 | 10-25-015-24W3 | 10-25-015-24W3 | Blind End | Blind End | Flowline |  | CITY OF MEDICINE HAT | Abandoned | Natural Gas |  |  | 0.06 | 0.06 | [13 empty] | 0 | SHAPEFILE | N
PL-00029464 | 131780 | Y | 1 | SK PS 00193950 | 2024-01-12 | 1 | 16-21-015-23W3 | 08-21-015-23W3 | Blind End | Blind End | Flowline |  | CITY OF MEDICINE HAT | Abandoned | Natural Gas |  |  | 0.841 | 0.841 | [13 empty] | 0 | SHAPEFILE | N
PL-00029264 | 131559 | Y | 1 | SK PS 00193683 | 2024-01-12 | 1 | 02-35-017-24W3 | 10-26-017-24W3 | Blind End | Blind End | Flowline |  | CITY OF MEDICINE HAT | Abandoned | Natural Gas |  |  | 1.054 | 1.054 | [13 empty] | 0 | SHAPEFILE | N
PL-00029262 | 131557 | Y | 1 | SK PS 00193681 | 2024-01-12 | 1 | 15-34-012-23W3 | 10-34-012-23W3 | Blind End | Blind End | Flowline |  | CITY OF MEDICINE HAT | Abandoned | Natural Gas |  |  | 0.535 | 0.535 | [13 empty] | 0 | SHAPEFILE | N
PL-00029533 | 131851 | Y | 2 | SK PS 00194051 | 2024-01-12 | 900 | 02-23-015-24W3 | 15-14-015-24W3 | Blind End | Blind End | Flowline |  | CITY OF MEDICINE HAT | Abandoned | Natural Gas |  |  | 0.381 | 0.381 | [13 empty] | 0 | SHAPEFILE | N
PL-00029491 | 131808 | Y | 1 | SK PS 00193990 | 2024-01-12 | 1 | 06-07-015-23W3 | 08-07-015-23W3 | Blind End | Blind End | Flowline |  | CITY OF MEDICINE HAT | Abandoned | Natural Gas |  |  | 0.845 | 0.845 | [13 empty] | 0 | SHAPEFILE | N
PL-00029797 | 189146 | Y | 4 | SK PS 00194343 | 2024-01-12 | 902 | 08-17-018-24W3 | 14-08-018-24W3 | Blind End | Blind End | Flowline |  | CITY OF MEDICINE HAT | Abandoned | Natural Gas |  |  | 1.273 | 1.273 | [13 empty] | 0 | SHAPEFILE | N
PL-00029827 | 243102 | Y | 1 | SK PS 00194383 | 2024-01-12 | 1 | 15-04-013-22W3 | 15-04-013-22W3 | Blind End | Blind End | Flowline |  | CITY OF MEDICINE HAT | Abandoned | Natural Gas |  |  | 0.035 | 0.035 | [13 empty] | 0 | SHAPEFILE | N
PL-00028957 | 108499 | Y | 2 | SK PS 00193279 | 2024-01-12 | 900 | 16-34-017-26W3 | 14-34-017-26W3 | Blind End | Blind End | Flowline |  | CITY OF MEDICINE HAT | Abandoned | Natural Gas |  |  | 0.789 | 0.789 | [13 empty] | 0 | SHAPEFILE | N
PL-00028788 | ISH-169 | Y | 15 | SK PS 00192640 | 2024-01-12 |  | 07-14-028-23W3 | 10-14-028-23W3 | Well | Well | Flowline |  | ISH ENERGY LTD. | Abandoned | Oil Well Effluent |  | Steel | 0.286 | 0.286 | 60.3 | [7 empty] | 6000 |  |  |  |  | 0 | SYSGEN | N
PL-00028962 | 108504 | Y | 6 | SK PS 00193297 | 2024-01-12 | 904 | 14-12-016-26W3 | 06-13-016-26W3 | Blind End | Blind End | Flowline |  | CITY OF MEDICINE HAT | Abandoned | Natural Gas |  |  | 0.825 | 0.825 | [13 empty] | 0 | SHAPEFILE | N
PL-00028791 | ISH-172 | Y | 20 | SK PS 00192735 | 2024-01-12 |  | 10-20-028-23W3 | 08-20-028-23W3 | Well | Well | Flowline |  | ISH ENERGY LTD. | Abandoned | Oil Well Effluent |  | Steel | 0.229 | 0.229 | 60.3 | [7 empty] | 6000 |  |  |  |  | 0 | SYSGEN | N
PL-00028930 | 242485 | Y | 1 | SK PS 00193177 | 2024-01-12 | 242485-1 | 06-24-013-23W3 | 08-15-013-23W3 | Well | Meter Station | Flowline |  | CANLIN ENERGY CORPORATION | Discontinued | Natural Gas |  |  | 4.24 | 4.24 | [8 empty] | 6200 | [5 empty] | SHAPEFILE | N
PL-00029570 | 151956 | Y | 1 | SK PS 00194097 | 2024-01-12 | 1 | 05-06-016-23W3 | 04-06-016-23W3 | Blind End | Blind End | Flowline |  | CITY OF MEDICINE HAT | Abandoned | Natural Gas |  |  | 0.115 | 0.115 | [13 empty] | 0 | SHAPEFILE | N
PL-00029668 | 177186 | Y | 1 | SK PS 00194202 | 2024-01-12 | 1 | 04-36-017-24W3 | 02-36-017-24W3 | Blind End | Blind End | Flowline |  | CITY OF MEDICINE HAT | Abandoned | Natural Gas |  |  | 0.555 | 0.555 | [13 empty] | 0 | SHAPEFILE | N
PL-00028993 | 108537 | Y | 1 | SK PS 00193390 | 2024-01-12 | 1 | 16-18-018-27W3 | 08-18-018-27W3 | Blind End | Blind End | Flowline |  | CITY OF MEDICINE HAT | Abandoned | Natural Gas |  |  | 0.771 | 0.771 | [13 empty] | 0 | SHAPEFILE | N
PL-00029534 | 131852 | Y | 1 | SK PS 00194053 | 2024-01-12 | 1 | 06-26-015-24W3 | 06-26-015-24W3 | Blind End | Blind End | Flowline |  | CITY OF MEDICINE HAT | Abandoned | Natural Gas |  |  | 0.227 | 0.227 | [13 empty] | 0 | SHAPEFILE | N
PL-00028814 | ISH-151 | Y | 3 | SK PS 00192927 | 2024-01-12 |  | 07-26-029-24W3 | 08-26-029-24W3 | Well | Pipeline Segment Connection Below Ground | Flowline |  | ISH ENERGY LTD. | Operating | Oil Well Effluent |  | Steel | 0.249 | 0.249 | 114.3 | [7 empty] | 6000 |  |  |  |  | 0 | SYSGEN | N
PL-00028787 | ISH-168 | Y | 4 | SK PS 00192582 | 2024-01-12 |  | 06-22-028-23W3 | 06-22-028-23W3 | Well | Pipeline Segment Connection Below Ground | Flowline |  | ISH ENERGY LTD. | Abandoned | Oil Well Effluent |  | Steel | 0.251 | 0.251 | 60.3 | [7 empty] | 6000 |  |  |  |  | 0 | SYSGEN | N
PL-00029088 | 113926 | Y | 1 | SK PS 00193499 | 2024-01-12 | 1 | 05-02-017-23W3 | 06-02-017-23W3 | Blind End | Blind End | Flowline |  | CITY OF MEDICINE HAT | Abandoned | Natural Gas |  |  | 0.538 | 0.538 | [13 empty] | 0 | SHAPEFILE | N
PL-00028786 | ISH-167 | Y | 30 | SK PS 00192565 | 2024-01-12 |  | 15-16-028-23W3 | 16-16-028-23W3 | Well | Well | Flowline |  | ISH ENERGY LTD. | Abandoned | Oil Well Effluent |  | Steel | 0.319 | 0.319 | 60.3 | [7 empty] | 6000 |  |  |  |  | 0 | SYSGEN | N
PL-00028786 | ISH-167 | Y | 43 | SK PS 00192578 | 2024-01-12 |  | 01-16-028-23W3 | 16-09-028-23W3 | Well | Oil Satellite | Flowline |  | ISH ENERGY LTD. | Abandoned | Oil Well Effluent |  | Steel | 0.421 | 0.421 | 88.9 | [7 empty] | 6000 |  |  |  |  | 0 | SYSGEN | N
PL-00029619 | 152012 | Y | 1 | SK PS 00194151 | 2024-01-12 | 1 |  | 08-11-015-24W3 | Blind End | Blind End | Flowline |  | CITY OF MEDICINE HAT | Abandoned | Natural Gas |  |  | 0.177 | 0.177 | [13 empty] | 0 | SHAPEFILE | N
PL-00029752 | 187859 | Y | 1 | SK PS 00194287 | 2024-01-12 | 1 | 02-13-018-24W3 | 14-12-018-24W3 | Blind End | Blind End | Flowline |  | CITY OF MEDICINE HAT | Abandoned | Natural Gas |  |  | 0.508 | 0.508 | [13 empty] | 0 | SHAPEFILE | N
PL-00028787 | ISH-168 | Y | 25 | SK PS 00192603 | 2024-01-12 |  | 06-15-028-23W3 | 07-15-028-23W3 | Well | Well | Flowline |  | ISH ENERGY LTD. | Abandoned | Oil Well Effluent |  | Steel | 0.403 | 0.403 | 88.9 | [7 empty] | 6000 |  |  |  |  | 0 | SYSGEN | N
PL-00028942 | 108484 | Y | 3 | SK PS 00193226 | 2024-01-12 | 901 | 16-10-017-26W3 | 08-10-017-26W3 | Blind End | Blind End | Flowline |  | CITY OF MEDICINE HAT | Abandoned | Natural Gas |  |  | 0.796 | 0.796 | [13 empty] | 0 | SHAPEFILE | N
PL-00029448 | 131761 | Y | 2 | SK PS 00193926 | 2024-01-12 | 900 | 16-32-015-23W3 | 13-33-015-23W3 | Blind End | Blind End | Flowline |  | CITY OF MEDICINE HAT | Abandoned | Natural Gas |  |  | 0.138 | 0.138 | [13 empty] | 0 | SHAPEFILE | N
PL-00028789 | ISH-170 | Y | 8 | SK PS 00192661 | 2024-01-12 |  | 09-13-028-23W3 | 16-13-028-23W3 | Well | Pipeline Segment Connection Below Ground | Flowline |  | ISH ENERGY LTD. | Abandoned | Oil Well Effluent |  | Steel | 0.237 | 0.237 | 60.3 | [7 empty] | 6000 |  |  |  |  | 0 | SYSGEN | N
PL-00029778 | 187906 | Y | 1 | SK PS 00194313 | 2024-01-12 | 1 | 10-09-018-23W3 | 06-09-018-23W3 | Blind End | Blind End | Flowline |  | CITY OF MEDICINE HAT | Abandoned | Natural Gas |  |  | 0.559 | 0.559 | [13 empty] | 0 | SHAPEFILE | N
PL-00028953 | 108495 | Y | 3 | SK PS 00193266 | 2024-01-12 | 901 | 16-33-017-26W3 | 08-33-017-26W3 | Blind End | Blind End | Flowline |  | CITY OF MEDICINE HAT | Abandoned | Natural Gas |  |  | 1 | 1 | [13 empty] | 0 | SHAPEFILE | N
PL-00028804 | ISH-143 | Y | 1 | SK PS 00192881 | 2024-01-12 |  | 04-21-030-23W3 | 02-21-030-23W3 | Well | Well | Flowline |  | ISH ENERGY LTD. | Abandoned | Oil Well Effluent |  | Steel | 0.751 | 0.751 | 88.9 | [7 empty] | 6000 |  |  |  |  | 0 | SYSGEN | N
PL-00028815 | ISH-152 | Y | 12 | SK PS 00192953 | 2024-01-12 |  | 01-36-029-24W3 | 04-31-029-23W3 | Well | Well | Flowline |  | ISH ENERGY LTD. | Operating | Oil Well Effluent |  | Steel | 0.426 | 0.426 | 60.3 | [7 empty] | 6000 |  |  |  |  | 0 | SYSGEN | N
PL-00028951 | 108493 | Y | 3 | SK PS 00193261 | 2024-01-12 | 901 | 08-36-017-26W3 | 16-36-017-26W3 | Blind End | Blind End | Flowline |  | CITY OF MEDICINE HAT | Abandoned | Natural Gas |  |  | 0.826 | 0.826 | [13 empty] | 0 | SHAPEFILE | N
PL-00029422 | 131730 | Y | 2 | SK PS 00193887 | 2024-01-12 | 900 | 16-23-016-24W3 | 14-23-016-24W3 | Blind End | Blind End | Flowline |  | CITY OF MEDICINE HAT | Abandoned | Natural Gas |  |  | 0.794 | 0.794 | [13 empty] | 0 | SHAPEFILE | N
PL-00029313 | 131610 | Y | 1 | SK PS 00193741 | 2024-01-12 | 1 | 16-01-017-24W3 | 08-12-017-24W3 | Blind End | Blind End | Flowline |  | CITY OF MEDICINE HAT | Abandoned | Natural Gas |  |  | 0.805 | 0.805 | [13 empty] | 0 | SHAPEFILE | N
PL-00029117 | 113957 | Y | 1 | SK PS 00193529 | 2024-01-12 | 1 | 08-22-016-23W3 | 06-22-016-23W3 | Blind End | Blind End | Flowline |  | CITY OF MEDICINE HAT | Abandoned | Natural Gas |  |  | 0.623 | 0.623 | [13 empty] | 0 | SHAPEFILE | N
PL-00028782 | ISH-163 | Y | 29 | SK PS 00192493 | 2024-01-12 |  | 09-10-028-23W3 | 09-10-028-23W3 | Well | Pipeline Segment Connection Below Ground | Flowline |  | ISH ENERGY LTD. | Abandoned | Oil Well Effluent |  | Steel | 0.16 | 0.16 | 60.3 | [7 empty] | 6000 |  |  |  |  | 0 | SYSGEN | N
PL-00029687 | 179942 | Y | 1 | SK PS 00194222 | 2024-01-12 | 1 | 06-30-016-23W3 | 06-30-016-23W3 | Blind End | Blind End | Flowline |  | CITY OF MEDICINE HAT | Abandoned | Natural Gas |  |  | 0.047 | 0.047 | [13 empty] | 0 | SHAPEFILE | N
PL-00028790 | ISH-171 | Y | 25 | SK PS 00192710 | 2024-01-12 |  | 12-18-028-22W3 | 11-18-028-22W3 | Well | Oil Satellite | Flowline |  | ISH ENERGY LTD. | Abandoned | Oil Well Effluent |  | Steel | 0.397 | 0.397 | 60.3 | [7 empty] | 6000 |  |  |  |  | 0 | SYSGEN | N
PL-00028802 | ISH-141 | Y | 13 | SK PS 00192869 | 2024-01-12 |  | 06-21-030-23W3 | 11-21-030-23W3 | Well | Well | Flowline |  | ISH ENERGY LTD. | Abandoned | Oil Well Effluent |  | Steel | 0.425 | 0.425 | 88.9 | [7 empty] | 6000 |  |  |  |  | 0 | SYSGEN | N
PL-00028782 | ISH-163 | Y | 10 | SK PS 00192474 | 2024-01-12 |  | 07-10-028-23W3 | 05-10-028-23W3 | Well | Oil Satellite | Flowline |  | ISH ENERGY LTD. | Abandoned | Oil Well Effluent |  | Steel | 0.806 | 0.806 | 60.3 | [7 empty] | 6000 |  |  |  |  | 0 | SYSGEN | N
PL-00029654 | 177168 | Y | 1 | SK PS 00194188 | 2024-01-12 | 1 | 14-36-016-23W3 | 04-01-017-23W3 | Blind End | Blind End | Flowline |  | CITY OF MEDICINE HAT | Abandoned | Natural Gas |  |  | 0.719 | 0.719 | [13 empty] | 0 | SHAPEFILE | N
PL-00028784 | ISH-165 | Y | 8 | SK PS 00192504 | 2024-01-12 |  | 11-09-028-23W3 | 09-09-028-23W3 | Well | Well | Flowline |  | ISH ENERGY LTD. | Abandoned | Oil Well Effluent |  | Steel | 0.729 | 0.729 | 60.3 | [7 empty] | 6000 |  |  |  |  | 0 | SYSGEN | N
PL-00028781 | ISH-162 | Y | 49 | SK PS 00192453 | 2024-01-12 |  | 12-12-028-23W3 | 09-11-028-23W3 | Well | Well | Flowline |  | ISH ENERGY LTD. | Abandoned | Oil Well Effluent |  | Steel | 0.422 | 0.422 | 88.9 | [7 empty] | 6000 |  |  |  |  | 0 | SYSGEN | N
PL-00028784 | ISH-165 | Y | 13 | SK PS 00192509 | 2024-01-12 |  | 09-09-028-23W3 | 16-09-028-23W3 | Well | Well | Flowline |  | ISH ENERGY LTD. | Abandoned | Oil Well Effluent |  | Steel | 0.248 | 0.248 | 60.3 | [7 empty] | 6000 |  |  |  |  | 0 | SYSGEN | N
PL-00029794 | 189143 | Y | 2 | SK PS 00194330 | 2024-01-12 | 900 | 16-03-018-24W3 | 08-03-018-24W3 | Blind End | Blind End | Flowline |  | CITY OF MEDICINE HAT | Abandoned | Natural Gas |  |  | 0.798 | 0.798 | [13 empty] | 0 | SHAPEFILE | N
PL-00029535 | 131853 | Y | 1 | SK PS 00194055 | 2024-01-12 | 1 | 03-26-015-24W3 | 04-26-015-24W3 | Blind End | Blind End | Flowline |  | CITY OF MEDICINE HAT | Abandoned | Natural Gas |  |  | 0.147 | 0.147 | [13 empty] | 0 | SHAPEFILE | N
PL-00028787 | ISH-168 | Y | 28 | SK PS 00192606 | 2024-01-12 |  | 04-15-028-23W3 | 03-15-028-23W3 | Well | Pipeline Segment Connection Below Ground | Flowline |  | ISH ENERGY LTD. | Abandoned | Oil Well Effluent |  | Steel | 0.402 | 0.402 | 60.3 | [7 empty] | 6000 |  |  |  |  | 0 | SYSGEN | N
PL-00028941 | 108483 | Y | 1 | SK PS 00193220 | 2024-01-12 | 1 | 14-24-017-26W3 | 16-23-017-26W3 | Blind End | Blind End | Flowline |  | CITY OF MEDICINE HAT | Abandoned | Natural Gas |  |  | 0.827 | 0.827 | [13 empty] | 0 | SHAPEFILE | N
PL-00029243 | 126307 | Y | 1 | SK PS 00193662 | 2024-01-12 | 1 | 16-27-016-23W3 | 08-27-016-23W3 | Blind End | Blind End | Flowline |  | CITY OF MEDICINE HAT | Abandoned | Natural Gas |  |  | 0.726 | 0.726 | [13 empty] | 0 | SHAPEFILE | N
PL-00029219 | 114065 | Y | 1 | SK PS 00193637 | 2024-01-12 | 1 | 04-31-015-23W3 | 05-31-015-23W3 | Blind End | Blind End | Flowline |  | CITY OF MEDICINE HAT | Abandoned | Natural Gas |  |  | 0.43 | 0.43 | [13 empty] | 0 | SHAPEFILE | N
PL-00028790 | ISH-171 | Y | 7 | SK PS 00192692 | 2024-01-12 |  | 04-18-028-22W3 | 03-18-028-22W3 | Well | Oil Satellite | Flowline |  | ISH ENERGY LTD. | Abandoned | Oil Well Effluent |  | Steel | 0.403 | 0.403 | 60.3 | [7 empty] | 6000 |  |  |  |  | 0 | SYSGEN | N
PL-00028956 | 108498 | Y | 1 | SK PS 00193274 | 2024-01-12 | 1 | 08-35-017-26W3 | 06-35-017-26W3 | Blind End | Blind End | Flowline |  | CITY OF MEDICINE HAT | Abandoned | Natural Gas |  |  | 0.639 | 0.639 | [13 empty] | 0 | SHAPEFILE | N
PL-00028793 | ISH-175 | Y | 11 | SK PS 00192773 | 2024-01-12 |  | 01-30-028-23W3 | 03-30-028-23W3 | Well | Well | Flowline |  | ISH ENERGY LTD. | Operating | Natural Gas |  | Steel | 0.962 | 0.962 | 114.3 | [7 empty] | 6000 |  |  |  |  | 0 | SYSGEN | N
PL-00028785 | ISH-166 | Y | 11 | SK PS 00192532 | 2024-01-12 |  | 09-08-028-23W3 | 16-08-028-23W3 | Well | Well | Flowline |  | ISH ENERGY LTD. | Abandoned | Natural Gas |  | Steel | 0.402 | 0.402 | 60.3 | [7 empty] | 6000 | 0 |  |  |  | 0 | SYSGEN | N
PL-00029198 | 114044 | Y | 1 | SK PS 00193616 | 2024-01-12 | 1 | 12-34-015-24W3 | 11-34-015-24W3 | Blind End | Blind End | Flowline |  | CITY OF MEDICINE HAT | Abandoned | Natural Gas |  |  | 0.31 | 0.31 | [13 empty] | 0 | SHAPEFILE | N
PL-00028799 | 313-2514-S126582 | Y | 1 | SK PS 00192798 | 2024-01-12 | 12-11-001-10W2 to 02-02-001-10W2 |  | 12-11-001-10W2 | Multi Well Battery | Pipeline Segment Connection Above Ground | Pipeline | Gear Tableland 12-11 to 2-2-1-10W2 | LOTUS CREEK EXPLORATION INC. | Discontinued | Natural Gas |  | Fibreglass | 2.802 | 2.8 | 273 | 7.4 | 1 | FSLP | 1000 |  | 551 | 551 | 0 | 0 | 1.5 | Uncoated | Uncoated | 0 | SHAPEFILE | N
PL-00029531 | 131849 | Y | 1 | SK PS 00194046 | 2024-01-12 | 1 | 08-14-015-24W3 | 10-14-015-24W3 | Blind End | Blind End | Flowline |  | CITY OF MEDICINE HAT | Abandoned | Natural Gas |  |  | 0.567 | 0.567 | [13 empty] | 0 | SHAPEFILE | N
PL-00029411 | 131719 | Y | 1 | SK PS 00193875 | 2024-01-12 | 1 | 06-19-016-23W3 | 02-19-016-23W3 | Blind End | Blind End | Flowline |  | CITY OF MEDICINE HAT | Abandoned | Natural Gas |  |  | 0.525 | 0.525 | [13 empty] | 0 | SHAPEFILE | N
PL-00029620 | 152013 | Y | 1 | SK PS 00194152 | 2024-01-12 | 1 | 12-12-015-24W3 | 06-12-015-24W3 | Blind End | Blind End | Flowline |  | CITY OF MEDICINE HAT | Abandoned | Natural Gas |  |  | 0.555 | 0.555 | [13 empty] | 0 | SHAPEFILE | N
PL-00029672 | 177190 | Y | 1 | SK PS 00194207 | 2024-01-12 | 1 | 06-29-017-23W3 | 02-30-017-23W3 | Blind End | Blind End | Flowline |  | CITY OF MEDICINE HAT | Abandoned | Natural Gas |  |  | 1.51 | 1.51 | [13 empty] | 0 | SHAPEFILE | N
PL-00029495 | 131812 | Y | 2 | SK PS 00193997 | 2024-01-12 | 900 | 08-17-015-23W3 | 06-16-015-23W3 | Blind End | Blind End | Flowline |  | CITY OF MEDICINE HAT | Abandoned | Natural Gas |  |  | 0.812 | 0.812 | [13 empty] | 0 | SHAPEFILE | N
PL-00029486 | 131802 | Y | 1 | SK PS 00193984 | 2024-01-12 | 1 | 04-08-015-23W3 | 06-08-015-23W3 | Blind End | Blind End | Flowline |  | CITY OF MEDICINE HAT | Abandoned | Natural Gas |  |  | 0.597 | 0.597 | [13 empty] | 0 | SHAPEFILE | N
PL-00028814 | ISH-151 | Y | 15 | SK PS 00192939 | 2024-01-12 |  | 08-26-029-24W3 | 05-25-029-24W3 | Well | Pipeline Segment Connection Below Ground | Flowline |  | ISH ENERGY LTD. | Operating | Oil Well Effluent |  | Steel | 0.441 | 0.441 | 114.3 | [7 empty] | 6000 |  |  |  |  | 0 | SYSGEN | N
PL-00028886 | 247889 | Y | 1 | SK PS 00193114 | 2024-01-12 | 247889-1 | 08-32-015-18W3 | 12-32-015-18W3 | Well | Multi Well Battery | Flowline |  | FORTITUDE RESOURCES INC. | Operating | Oil Well Effluent |  |  | 1.133 | 1.133 | [8 empty] | 4960 | [5 empty] | SHAPEFILE | N
PL-00029790 | 187918 | Y | 1 | SK PS 00194325 | 2024-01-12 | 1 | 10-01-018-24W3 | 16-01-018-24W3 | Blind End | Blind End | Flowline |  | CITY OF MEDICINE HAT | Abandoned | Natural Gas |  |  | 0.759 | 0.759 | [13 empty] | 0 | SHAPEFILE | N
PL-00029674 | 177210 | Y | 1 | SK PS 00194209 | 2024-01-12 | 1 | 12-09-017-23W3 | 16-08-017-23W3 | Blind End | Blind End | Flowline |  | CITY OF MEDICINE HAT | Abandoned | Natural Gas |  |  | 0.626 | 0.626 | [13 empty] | 0 | SHAPEFILE | N
PL-00029885 | 248715 | Y | 1 | SK PS 00194441 | 2024-01-12 | 1 | 02-31-017-23W3 | 16-30-017-23W3 | Blind End | Blind End | Flowline |  | CITY OF MEDICINE HAT | Abandoned | Natural Gas |  |  | 0.791 | 0.791 | [13 empty] | 0 | SHAPEFILE | N
PL-00028804 | ISH-143 | Y | 4 | SK PS 00192884 | 2024-01-12 |  | 06-22-030-23W3 | 05-22-030-23W3 | Well | Well | Flowline |  | ISH ENERGY LTD. | Operating | Oil Well Effluent |  | Steel | 0.402 | 0.402 | 88.9 | [7 empty] | 6000 |  |  |  |  | 0 | SYSGEN | N
PL-00028816 | ISH-153 | Y | 28 | SK PS 00192990 | 2024-01-12 |  | 03-21-029-23W3 | 04-21-029-23W3 | Well | Well | Flowline |  | ISH ENERGY LTD. | Operating | Oil Well Effluent |  | Steel | 0.409 | 0.409 | 60.3 | [7 empty] | 6000 |  |  |  |  | 0 | SYSGEN | N
PL-00029903 | 01.2300.100 | Y | 1 | SK PS 00194459 | 2024-01-12 |  | 06-06-063-25W3 | 05-36-062-26W3 | Pipeline Segment Connection Below Ground | Well | Flowline | 01.2300.100 PIERCELAND STORAGE FIELD NPS 4 WELL 6 - 6 | BAYHURST GAS LIMITED | Abandoned | Natural Gas |  |  | 1.526 | 1.526 | [8 empty] | 4965 | [5 empty] | SYSGEN | N
PL-00028915 | 171505 | Y | 1 | SK PS 00193162 | 2024-01-12 | 171505-1 | 04-18-013-23W3 | 10-18-013-23W3 | Well | Pipeline Segment Connection Below Ground | Flowline |  | CANLIN ENERGY CORPORATION | Abandoned | Natural Gas |  |  | 1.155 | 1.155 | [8 empty] | 6200 | [5 empty] | SHAPEFILE | N
PL-00028785 | ISH-166 | Y | 3 | SK PS 00192524 | 2024-01-12 |  | 03-17-028-23W3 | 04-17-028-23W3 | Well | Well | Flowline |  | ISH ENERGY LTD. | Abandoned | Natural Gas |  | Steel | 0.327 | 0.327 | 114.3 | [7 empty] | 6000 | 0 |  |  |  | 0 | SYSGEN | N
PL-00029525 | 131843 | Y | 2 | SK PS 00194040 | 2024-01-12 | 900 | 10-24-015-24W3 | 10-24-015-24W3 | Blind End | Blind End | Flowline |  | CITY OF MEDICINE HAT | Abandoned | Natural Gas |  |  | 0.245 | 0.245 | [13 empty] | 0 | SHAPEFILE | N
PL-00029153 | 113998 | Y | 1 | SK PS 00193567 | 2024-01-12 | 1 | 08-14-016-24W3 | 06-14-016-24W3 | Blind End | Blind End | Flowline |  | CITY OF MEDICINE HAT | Abandoned | Natural Gas |  |  | 0.745 | 0.745 | [13 empty] | 0 | SHAPEFILE | N
PL-00028816 | ISH-153 | Y | 1 | SK PS 00192963 | 2024-01-12 |  | 11-31-029-23W3 | 10-31-029-23W3 | Well | Well | Flowline |  | ISH ENERGY LTD. | Operating | Oil Well Effluent |  | Steel | 0.405 | 0.405 | 60.3 | [7 empty] | 6000 |  |  |  |  | 0 | SYSGEN | N
PL-00029547 | 131867 | Y | 1 | SK PS 00194070 | 2024-01-12 | 1 | 15-22-015-24W3 | 14-22-015-24W3 | Blind End | Blind End | Flowline |  | CITY OF MEDICINE HAT | Abandoned | Natural Gas |  |  | 0.299 | 0.299 | [13 empty] | 0 | SHAPEFILE | N
PL-00029092 | 113930 | Y | 1 | SK PS 00193503 | 2024-01-12 | 1 | 07-35-016-23W3 | 10-35-016-23W3 | Blind End | Blind End | Flowline |  | CITY OF MEDICINE HAT | Abandoned | Natural Gas |  |  | 0.309 | 0.309 | [13 empty] | 0 | SHAPEFILE | N
PL-00029276 | 131572 | Y | 1 | SK PS 00193697 | 2024-01-12 | 1 | 08-23-017-24W3 | 06-23-017-24W3 | Blind End | Blind End | Flowline |  | CITY OF MEDICINE HAT | Abandoned | Natural Gas |  |  | 0.871 | 0.871 | [13 empty] | 0 | SHAPEFILE | N
PL-00028826 | 112372 | Y | 1 | SK PS 00193054 | 2024-01-12 | 112372-1 | 09-19-015-18W3 | 14-19-015-18W3 | Blind End | Blind End | Flowline |  | FORTITUDE RESOURCES INC. | Abandoned | Oil Well Effluent |  |  | 0.913 | 0.913 | [14 empty] | SHAPEFILE | N
PL-00029568 | 145591 | Y | 1 | SK PS 00194092 | 2024-01-12 | 1 | 06-04-018-24W3 | 14-04-018-24W3 | Blind End | Blind End | Flowline |  | CITY OF MEDICINE HAT | Abandoned | Natural Gas |  |  | 0.724 | 0.724 | [13 empty] | 0 | SHAPEFILE | N
PL-00028786 | ISH-167 | Y | 26 | SK PS 00192561 | 2024-01-12 |  | 13-16-028-23W3 | 16-16-028-23W3 | Well | Well | Flowline |  | ISH ENERGY LTD. | Abandoned | Oil Well Effluent |  | Steel | 1.129 | 1.129 | 60.3 | [7 empty] | 6000 |  |  |  |  | 0 | SYSGEN | N
PL-00028790 | ISH-171 | Y | 18 | SK PS 00192703 | 2024-01-12 |  | 03-18-028-22W3 | 06-18-028-22W3 | Well | Pipeline Segment Connection Below Ground | Flowline |  | ISH ENERGY LTD. | Abandoned | Oil Well Effluent |  | Steel | 0.206 | 0.206 | 60.3 | [7 empty] | 6000 |  |  |  |  | 0 | SYSGEN | N
PL-00029724 | 185919 | Y | 1 | SK PS 00194259 | 2024-01-12 | 1 | 10-09-018-24W3 | 02-09-018-24W3 | Blind End | Blind End | Flowline |  | CITY OF MEDICINE HAT | Abandoned | Natural Gas |  |  | 0.811 | 0.811 | [13 empty] | 0 | SHAPEFILE | N
PL-00028782 | ISH-163 | Y | 23 | SK PS 00192487 | 2024-01-12 |  | 12-10-028-23W3 | 13-10-028-23W3 | Well | Oil Satellite | Flowline |  | ISH ENERGY LTD. | Abandoned | Oil Well Effluent |  | Steel | 0.405 | 0.405 | 60.3 | [7 empty] | 6000 |  |  |  |  | 0 | SYSGEN | N
PL-00029237 | 114084 | Y | 1 | SK PS 00193656 | 2024-01-12 | 1 | 03-01-016-24W3 | 14-36-015-24W3 | Blind End | Blind End | Flowline |  | CITY OF MEDICINE HAT | Abandoned | Natural Gas |  |  | 0.328 | 0.328 | [13 empty] | 0 | SHAPEFILE | N
PL-00028964 | 108506 | Y | 1 | SK PS 00193303 | 2024-01-12 | 1 | 14-12-016-26W3 | 06-12-016-26W3 | Blind End | Blind End | Flowline |  | CITY OF MEDICINE HAT | Abandoned | Natural Gas |  |  | 0.828 | 0.828 | [13 empty] | 0 | SHAPEFILE | N
PL-00029393 | 131698 | Y | 1 | SK PS 00193848 | 2024-01-12 | 1 | 16-27-016-24W3 | 10-27-016-24W3 | Blind End | Blind End | Flowline |  | CITY OF MEDICINE HAT | Abandoned | Natural Gas |  |  | 0.645 | 0.645 | [13 empty] | 0 | SHAPEFILE | N
PL-00028815 | ISH-152 | Y | 8 | SK PS 00192949 | 2024-01-12 |  | 12-30-029-23W3 | 11-30-029-23W3 | Well | Well | Flowline |  | ISH ENERGY LTD. | Operating | Oil Well Effluent |  | Steel | 0.405 | 0.405 | 60.3 | [7 empty] | 6000 |  |  |  |  | 0 | SYSGEN | N
PL-00029462 | 131778 | Y | 2 | SK PS 00193948 | 2024-01-12 | 900 | 15-28-015-23W3 | 08-28-015-23W3 | Blind End | Blind End | Flowline |  | CITY OF MEDICINE HAT | Abandoned | Natural Gas |  |  | 1.003 | 1.003 | [13 empty] | 0 | SHAPEFILE | N
PL-00029022 | 108645 | Y | 1 | SK PS 00193429 | 2024-01-12 | 1 | 09-01-017-26W3 | 10-01-017-26W3 | Blind End | Blind End | Flowline |  | CITY OF MEDICINE HAT | Abandoned | Natural Gas |  |  | 0.3 | 0.3 | [13 empty] | 0 | SHAPEFILE | N
PL-00029360 | 131662 | Y | 1 | SK PS 00193800 | 2024-01-12 | 1 | 14-23-016-23W3 | 16-23-016-23W3 | Blind End | Blind End | Flowline |  | CITY OF MEDICINE HAT | Abandoned | Natural Gas |  |  | 0.781 | 0.781 | [13 empty] | 0 | SHAPEFILE | N
PL-00029128 | 113972 | Y | 1 | SK PS 00193541 | 2024-01-12 | 1 | 02-20-016-23W3 | 07-20-016-23W3 | Blind End | Blind End | Flowline |  | CITY OF MEDICINE HAT | Abandoned | Natural Gas |  |  | 0.333 | 0.333 | [13 empty] | 0 | SHAPEFILE | N
PL-00029342 | 131641 | Y | 2 | SK PS 00193780 | 2024-01-12 | 900 | 15-34-016-23W3 | 06-35-016-23W3 | Blind End | Blind End | Flowline |  | CITY OF MEDICINE HAT | Abandoned | Natural Gas |  |  | 1.411 | 1.411 | [13 empty] | 0 | SHAPEFILE | N
PL-00028793 | ISH-175 | Y | 19 | SK PS 00192781 | 2024-01-12 |  | 13-24-028-24W3 | 06-24-028-24W3 | Well | Pipeline Segment Connection Below Ground | Flowline |  | ISH ENERGY LTD. | Operating | Natural Gas |  | Steel | 0.824 | 0.824 | 60.3 | [7 empty] | 6000 |  |  |  |  | 0 | SYSGEN | N
PL-00029374 | 131678 | Y | 2 | SK PS 00193820 | 2024-01-12 | 900 | 08-32-016-23W3 | 01-32-016-23W3 | Blind End | Blind End | Flowline |  | CITY OF MEDICINE HAT | Abandoned | Natural Gas |  |  | 0.534 | 0.534 | [13 empty] | 0 | SHAPEFILE | N
PL-00028801 | ISH-140 | Y | 2 | SK PS 00192821 | 2024-01-12 |  | 16-19-030-23W3 | 09-19-030-23W3 | Well | Pipeline Segment Connection Below Ground | Flowline |  | ISH ENERGY LTD. | Operating | Oil Well Effluent |  | Steel | 0.405 | 0.405 | 88.9 | [7 empty] | 6000 |  |  |  |  | 0 | SYSGEN | N
PL-00028801 | ISH-140 | Y | 34 | SK PS 00192853 | 2024-01-12 |  | 03-30-030-23W3 | 02-30-030-23W3 | Well | Well | Flowline |  | ISH ENERGY LTD. | Operating | Oil Well Effluent |  | Steel | 0.475 | 0.475 | 88.9 | [7 empty] | 6000 |  |  |  |  | 0 | SYSGEN | N
PL-00029191 | 114037 | Y | 1 | SK PS 00193609 | 2024-01-12 | 1 | 02-10-016-24W3 | 04-11-016-24W3 | Blind End | Blind End | Flowline |  | CITY OF MEDICINE HAT | Abandoned | Natural Gas |  |  | 0.927 | 0.927 | [13 empty] | 0 | SHAPEFILE | N
PL-00028766 |  | Y | 1 | SK PS 00192332 | 2024-01-12 | 05-09-001-11W2 to 03-16-001-11W2 | 05-09-001-11W2 | 03-16-001-11W2 | Well | Multi Well Battery | Pipeline |  | SATURN OIL & GAS INC. | Operating | Oil Well Effluent |  | Fibreglass | 1.266 | 1.266 | 81.8 | 3 | 1 | CEN | 1000 |  | 0 | 4412 | 4412 | 0 | 1.5 | Uncoated | Uncoated | 0 | SHAPEFILE | N
PL-00028788 | ISH-169 | Y | 8 | SK PS 00192633 | 2024-01-12 |  | 09-14-028-23W3 | 16-14-028-23W3 | Well | Pipeline Segment Connection Below Ground | Flowline |  | ISH ENERGY LTD. | Abandoned | Oil Well Effluent |  | Steel | 0.385 | 0.385 | 114.3 | [7 empty] | 6000 |  |  |  |  | 0 | SYSGEN | N
PL-00028817 | ISH-154 | Y | 4 | SK PS 00193011 | 2024-01-12 |  | 07-24-029-24W3 | 08-24-029-24W3 | Well | Well | Flowline |  | ISH ENERGY LTD. | Abandoned | Oil Well Effluent |  | Steel | 0.406 | 0.406 | 60.3 | [7 empty] | 6000 |  |  |  |  | 0 | SYSGEN | N
PL-00029442 | 131752 | Y | 2 | SK PS 00193917 | 2024-01-12 | 900 | 08-29-015-23W3 | 14-28-015-23W3 | Blind End | Blind End | Flowline |  | CITY OF MEDICINE HAT | Abandoned | Natural Gas |  |  | 1.248 | 1.248 | [13 empty] | 0 | SHAPEFILE | N
PL-00029899 | 01.0301.500 | Y | 1 | SK PS 00194455 | 2024-01-12 |  | 12-36-062-26W3 | 05-36-062-26W3 | Pipeline Segment Connection Below Ground | Well | Flowline | 01.0301.500 PIERCELAND STORAGE FIELD NPS 6 WELL 12-36 | BAYHURST GAS LIMITED | Abandoned | Natural Gas |  |  | 0.149 | 0.149 | [8 empty] | 4965 | [5 empty] | SYSGEN | N
PL-00029434 | 131743 | Y | 1 | SK PS 00193900 | 2024-01-12 | 1 | 09-24-016-24W3 | 10-24-016-24W3 | Blind End | Blind End | Flowline |  | CITY OF MEDICINE HAT | Abandoned | Natural Gas |  |  | 0.259 | 0.259 | [13 empty] | 0 | SHAPEFILE | N
PL-00029321 | 131618 | Y | 2 | SK PS 00193752 | 2024-01-12 | 900 | 14-01-017-24W3 | 08-01-017-24W3 | Blind End | Blind End | Flowline |  | CITY OF MEDICINE HAT | Abandoned | Natural Gas |  |  | 1.241 | 1.241 | [13 empty] | 0 | SHAPEFILE | N
PL-00029475 | 131791 | Y | 1 | SK PS 00193970 | 2024-01-12 | 1 | 10-09-015-23W3 | 02-09-015-23W3 | Blind End | Blind End | Flowline |  | CITY OF MEDICINE HAT | Abandoned | Natural Gas |  |  | 0.675 | 0.675 | [13 empty] | 0 | SHAPEFILE | N
PL-00029492 | 131809 | Y | 1 | SK PS 00193992 | 2024-01-12 | 1 | 14-07-015-23W3 | 16-07-015-23W3 | Blind End | Blind End | Flowline |  | CITY OF MEDICINE HAT | Abandoned | Natural Gas |  |  | 0.853 | 0.853 | [13 empty] | 0 | SHAPEFILE | N
PL-00028802 | ISH-141 | Y | 5 | SK PS 00192861 | 2024-01-12 |  | 03-20-030-23W3 | 02-20-030-23W3 | Well | Well | Flowline |  | ISH ENERGY LTD. | Operating | Oil Well Effluent |  | Steel | 0.394 | 0.394 | 88.9 | [7 empty] | 6000 |  |  |  |  | 0 | SYSGEN | N
PL-00028808 | ISH-147 | Y | 6 | SK PS 00192905 | 2024-01-12 |  | 13-14-030-23W3 | 04-23-030-23W3 | Well | Well | Flowline |  | ISH ENERGY LTD. | Operating | Oil Well Effluent |  | Steel | 0.462 | 0.462 | 60.3 | [7 empty] | 6000 |  |  |  |  | 0 | SYSGEN | N
PL-00029387 | 131691 | Y | 1 | SK PS 00193841 | 2024-01-12 | 1 | 10-34-016-24W3 | 16-34-016-24W3 | Blind End | Blind End | Flowline |  | CITY OF MEDICINE HAT | Abandoned | Natural Gas |  |  | 0.501 | 0.501 | [13 empty] | 0 | SHAPEFILE | N
PL-00029109 | 113948 | Y | 1 | SK PS 00193521 | 2024-01-12 | 1 | 07-26-016-23W3 | 04-25-016-23W3 | Blind End | Blind End | Flowline |  | CITY OF MEDICINE HAT | Abandoned | Natural Gas |  |  | 0.929 | 0.929 | [13 empty] | 0 | SHAPEFILE | N
PL-00028975 | 108517 | Y | 4 | SK PS 00193339 | 2024-01-12 | 902 | 08-36-018-29W3 | 06-36-018-29W3 | Blind End | Blind End | Flowline |  | CITY OF MEDICINE HAT | Abandoned | Natural Gas |  |  | 0.794 | 0.794 | [13 empty] | 0 | SHAPEFILE | N
PL-00028779 | ISH-159 | Y | 9 | SK PS 00192392 | 2024-01-12 |  | 10-04-028-23W3 | 15-04-028-23W3 | Well | Well | Flowline |  | ISH ENERGY LTD. | Abandoned | Oil Well Effluent |  | Steel | 0.255 | 0.255 | 60.3 | [7 empty] | 6000 |  |  |  |  | 0 | SYSGEN | N
PL-00028816 | ISH-153 | Y | 6 | SK PS 00192968 | 2024-01-12 |  | 02-21-029-23W3 | 03-21-029-23W3 | Well | Well | Flowline |  | ISH ENERGY LTD. | Operating | Oil Well Effluent |  | Steel | 0.347 | 0.347 | 60.3 | [7 empty] | 6000 |  |  |  |  | 0 | SYSGEN | N
PL-00029311 | 131608 | Y | 1 | SK PS 00193739 | 2024-01-12 | 1 | 06-11-017-24W3 | 03-11-017-24W3 | Blind End | Blind End | Flowline |  | CITY OF MEDICINE HAT | Abandoned | Natural Gas |  |  | 0.56 | 0.56 | [13 empty] | 0 | SHAPEFILE | N
PL-00029407 | 131715 | Y | 1 | SK PS 00193871 | 2024-01-12 | 1 | 10-19-016-23W3 | 09-19-016-23W3 | Blind End | Blind End | Flowline |  | CITY OF MEDICINE HAT | Abandoned | Natural Gas |  |  | 0.512 | 0.512 | [13 empty] | 0 | SHAPEFILE | N
PL-00029172 | 114018 | Y | 1 | SK PS 00193589 | 2024-01-12 | 1 | 14-12-016-24W3 | 12-12-016-24W3 | Blind End | Blind End | Flowline |  | CITY OF MEDICINE HAT | Abandoned | Natural Gas |  |  | 0.276 | 0.276 | [13 empty] | 0 | SHAPEFILE | N
PL-00028883 | 240808 | Y | 1 | SK PS 00193111 | 2024-01-12 | 240808-1 | 07-03-016-16W3 | 09-03-016-16W3 | Well | Multi Well Battery | Flowline |  | FORTITUDE RESOURCES INC. | Operating | Oil Well Effluent |  |  | 0.55 | 0.55 | [8 empty] | 4960 | [5 empty] | SHAPEFILE | N
PL-00029525 | 131843 | Y | 1 | SK PS 00194039 | 2024-01-12 | 1 | 10-24-015-24W3 | 16-24-015-24W3 | Blind End | Blind End | Flowline |  | CITY OF MEDICINE HAT | Abandoned | Natural Gas |  |  | 0.516 | 0.516 | [13 empty] | 0 | SHAPEFILE | N
PL-00029635 | 174214 | Y | 1 | SK PS 00194168 | 2024-01-12 | 1 | 03-14-018-28W3 | 02-14-018-28W3 | Blind End | Blind End | Flowline |  | CITY OF MEDICINE HAT | Abandoned | Natural Gas |  |  | 0.4 | 0.4 | [13 empty] | 0 | SHAPEFILE | N
PL-00029689 | 179965 | Y | 1 | SK PS 00194224 | 2024-01-12 | 1 | 11-34-016-23W3 | 14-34-016-23W3 | Blind End | Blind End | Flowline |  | CITY OF MEDICINE HAT | Abandoned | Natural Gas |  |  | 0.204 | 0.204 | [13 empty] | 0 | SHAPEFILE | N
PL-00029440 | 131750 | Y | 4 | SK PS 00193913 | 2024-01-12 | 902 | 16-22-016-24W3 | 06-02-016-24W3 | Blind End | Blind End | Flowline |  | CITY OF MEDICINE HAT | Abandoned | Natural Gas |  |  | 6.263 | 6.263 | [13 empty] | 0 | SHAPEFILE | N
PL-00029785 | 187913 | Y | 1 | SK PS 00194320 | 2024-01-12 | 1 | 12-10-018-23W3 | 04-10-018-23W3 | Blind End | Blind End | Flowline |  | CITY OF MEDICINE HAT | Abandoned | Natural Gas |  |  | 1.024 | 1.024 | [13 empty] | 0 | SHAPEFILE | N
PL-00028977 | 108519 | Y | 4 | SK PS 00193346 | 2024-01-12 | 902 | 06-29-018-28W3 | 14-29-018-28W3 | Blind End | Blind End | Flowline |  | CITY OF MEDICINE HAT | Abandoned | Natural Gas |  |  | 0.868 | 0.868 | [13 empty] | 0 | SHAPEFILE | N
PL-00029799 | 189148 | Y | 1 | SK PS 00194351 | 2024-01-12 | 1 | 08-17-018-24W3 | 14-17-018-24W3 | Blind End | Blind End | Flowline |  | CITY OF MEDICINE HAT | Abandoned | Natural Gas |  |  | 1.082 | 1.082 | [13 empty] | 0 | SHAPEFILE | N
PL-00029582 | 151970 | Y | 1 | SK PS 00194109 | 2024-01-12 | 1 | 10-06-016-23W3 | 16-06-016-23W3 | Blind End | Blind End | Flowline |  | CITY OF MEDICINE HAT | Abandoned | Natural Gas |  |  | 0.527 | 0.527 | [13 empty] | 0 | SHAPEFILE | N
PL-00028788 | ISH-169 | Y | 17 | SK PS 00192642 | 2024-01-12 |  | 11-14-028-23W3 | 10-14-028-23W3 | Well | Pipeline Segment Connection Below Ground | Flowline |  | ISH ENERGY LTD. | Abandoned | Oil Well Effluent |  | Steel | 0.323 | 0.323 | 88.9 | [7 empty] | 6000 |  |  |  |  | 0 | SYSGEN | N
PL-00029260 | 131555 | Y | 1 | SK PS 00193679 | 2024-01-12 | 1 | 15-32-012-23W3 | 10-32-012-23W3 | Blind End | Blind End | Flowline |  | CITY OF MEDICINE HAT | Abandoned | Natural Gas |  |  | 0.493 | 0.493 | [13 empty] | 0 | SHAPEFILE | N
PL-00029363 | 131665 | Y | 3 | SK PS 00193806 | 2024-01-12 | 901 | 14-25-016-23W3 | 16-26-016-23W3 | Blind End | Blind End | Flowline |  | CITY OF MEDICINE HAT | Abandoned | Natural Gas |  |  | 0.789 | 0.789 | [13 empty] | 0 | SHAPEFILE | N
PL-00029064 | 113901 | Y | 1 | SK PS 00193474 | 2024-01-12 | 1 | 08-18-017-23W3 | 02-18-017-23W3 | Blind End | Blind End | Flowline |  | CITY OF MEDICINE HAT | Abandoned | Natural Gas |  |  | 0.521 | 0.521 | [13 empty] | 0 | SHAPEFILE | N
PL-00028933 | Hoosier N 1 | Y | 1 | SK PS 00193180 | 2024-01-12 | SK171892-1 | 12-19-032-26W3 | 05-19-032-26W3 | Blind End | Blind End | Flowline |  | BAYTEX ENERGY LTD. | Discontinued | Fuel Gas |  | Steel | 0.414 | 116.457 | 60.3 | [7 empty] | 0 |  |  | Uncoated |  |  | SYSGEN | N
PL-00029157 | 114002 | Y | 1 | SK PS 00193571 | 2024-01-12 | 1 | 16-15-016-24W3 | 14-14-016-24W3 | Blind End | Blind End | Flowline |  | CITY OF MEDICINE HAT | Abandoned | Natural Gas |  |  | 0.969 | 0.969 | [13 empty] | 0 | SHAPEFILE | N
PL-00029348 | 131649 | Y | 1 | SK PS 00193787 | 2024-01-12 | 1 | 09-03-017-24W3 | 10-03-017-24W3 | Blind End | Blind End | Flowline |  | CITY OF MEDICINE HAT | Abandoned | Natural Gas |  |  | 0.062 | 0.062 | [13 empty] | 0 | SHAPEFILE | N
PL-00029666 | 177184 | Y | 1 | SK PS 00194200 | 2024-01-12 | 1 | 04-25-017-24W3 | 12-25-017-24W3 | Blind End | Blind End | Flowline |  | CITY OF MEDICINE HAT | Abandoned | Natural Gas |  |  | 0.905 | 0.905 | [13 empty] | 0 | SHAPEFILE | N
PL-00029469 | 131785 | Y | 8 | SK PS 00193963 | 2024-01-12 | 906 | 08-18-015-23W3 | 16-07-015-23W3 | Blind End | Blind End | Flowline |  | CITY OF MEDICINE HAT | Abandoned | Natural Gas |  |  | 0.746 | 0.746 | [13 empty] | 0 | SHAPEFILE | N
PL-00029381 | 131685 | Y | 2 | SK PS 00193832 | 2024-01-12 | 900 | 04-36-016-24W3 | 06-36-016-24W3 | Blind End | Blind End | Flowline |  | CITY OF MEDICINE HAT | Abandoned | Natural Gas |  |  | 0.573 | 0.573 | [13 empty] | 0 | SHAPEFILE | N
PL-00029423 | 131732 | Y | 1 | SK PS 00193889 | 2024-01-12 | 1 | 04-23-016-24W3 | 03-23-016-24W3 | Blind End | Blind End | Flowline |  | CITY OF MEDICINE HAT | Abandoned | Natural Gas |  |  | 0.282 | 0.282 | [13 empty] | 0 | SHAPEFILE | N
PL-00029039 | 113872 | Y | 2 | SK PS 00193447 | 2024-01-12 | 900 | 11-07-012-24W3 | 12-07-012-24W3 | Blind End | Blind End | Flowline |  | CITY OF MEDICINE HAT | Abandoned | Natural Gas |  |  | 0.606 | 0.606 | [13 empty] | 0 | SHAPEFILE | N
PL-00029429 | 131738 | Y | 1 | SK PS 00193895 | 2024-01-12 | 1 | 04-25-016-24W3 | 13-24-016-24W3 | Blind End | Blind End | Flowline |  | CITY OF MEDICINE HAT | Abandoned | Natural Gas |  |  | 0.425 | 0.425 | [13 empty] | 0 | SHAPEFILE | N
PL-00029701 | 185866 | Y | 1 | SK PS 00194236 | 2024-01-12 | 1 | 12-18-018-24W3 | 04-19-018-24W3 | Blind End | Blind End | Flowline |  | CITY OF MEDICINE HAT | Abandoned | Natural Gas |  |  | 0.623 | 0.623 | [13 empty] | 0 | SHAPEFILE | N
PL-00029493 | 131810 | Y | 1 | SK PS 00193993 | 2024-01-12 | 1 | 06-18-015-23W3 | 08-18-015-23W3 | Blind End | Blind End | Flowline |  | CITY OF MEDICINE HAT | Abandoned | Natural Gas |  |  | 0.847 | 0.847 | [13 empty] | 0 | SHAPEFILE | N
PL-00029818 | 242310 | Y | 1 | SK PS 00194374 | 2024-01-12 | 1 | 10-30-012-23W3 | 06-19-012-23W3 | Blind End | Blind End | Flowline |  | CITY OF MEDICINE HAT | Abandoned | Natural Gas |  |  | 2.294 | 2.294 | [13 empty] | 0 | SHAPEFILE | N
PL-00029794 | 189143 | Y | 4 | SK PS 00194332 | 2024-01-12 | 902 | 06-10-018-24W3 | 14-03-018-24W3 | Blind End | Blind End | Flowline |  | CITY OF MEDICINE HAT | Abandoned | Natural Gas |  |  | 0.795 | 0.795 | [13 empty] | 0 | SHAPEFILE | N
PL-00028844 | 126266 | Y | 1 | SK PS 00193072 | 2024-01-12 | 126266-1 | 10-19-015-18W3 | 14-19-015-18W3 | Well | Multi Well Battery | Flowline |  | FORTITUDE RESOURCES INC. | Operating | Oil Well Effluent |  |  | 0.562 | 0.562 | [8 empty] | 4960 | [5 empty] | SHAPEFILE | N
PL-00028966 | 108508 | Y | 4 | SK PS 00193314 | 2024-01-12 | 902 | 08-34-016-26W3 | 16-27-016-26W3 | Blind End | Blind End | Flowline |  | CITY OF MEDICINE HAT | Abandoned | Natural Gas |  |  | 0.64 | 0.64 | [13 empty] | 0 | SHAPEFILE | N
PL-00029671 | 177189 | Y | 1 | SK PS 00194206 | 2024-01-12 | 1 | 02-30-017-23W3 | 04-30-017-23W3 | Blind End | Blind End | Flowline |  | CITY OF MEDICINE HAT | Abandoned | Natural Gas |  |  | 0.747 | 0.747 | [13 empty] | 0 | SHAPEFILE | N
PL-00028801 | ISH-140 | Y | 13 | SK PS 00192832 | 2024-01-12 |  | 07-30-030-23W3 | 08-30-030-23W3 | Well | Well | Flowline |  | ISH ENERGY LTD. | Abandoned | Oil Well Effluent |  | Steel | 0.481 | 0.481 | 60.3 | [7 empty] | 6000 |  |  |  |  | 0 | SYSGEN | N
PL-00029661 | 177177 | Y | 1 | SK PS 00194195 | 2024-01-12 | 1 | 10-30-016-22W3 | 10-19-016-22W3 | Blind End | Blind End | Flowline |  | CITY OF MEDICINE HAT | Abandoned | Natural Gas |  |  | 1.837 | 1.837 | [13 empty] | 0 | SHAPEFILE | N
PL-00028788 | ISH-169 | Y | 4 | SK PS 00192629 | 2024-01-12 |  | 10-14-028-23W3 | 06-14-028-23W3 | Well | Well | Flowline |  | ISH ENERGY LTD. | Abandoned | Oil Well Effluent |  | Steel | 0.322 | 0.322 | 88.9 | [7 empty] | 6000 |  |  |  |  | 0 | SYSGEN | N
PL-00028780 | ISH-160 | Y | 2 | SK PS 00192397 | 2024-01-12 |  | 14-34-027-23W3 | 15-34-027-23W3 | Well | Pipeline Segment Connection Below Ground | Flowline |  | ISH ENERGY LTD. | Abandoned | Oil Well Effluent |  | Steel | 0.404 | 0.404 | 88.9 | [7 empty] | 6000 |  |  |  |  | 0 | SYSGEN | N
PL-00029615 | 152006 | Y | 1 | SK PS 00194146 | 2024-01-12 | 1 | 08-01-015-24W3 | 08-01-015-24W3 | Blind End | Blind End | Flowline |  | CITY OF MEDICINE HAT | Abandoned | Natural Gas |  |  | 0.265 | 0.265 | [13 empty] | 0 | SHAPEFILE | N
PL-00028777 | ISH-157 | Y | 8 | SK PS 00192350 | 2024-01-12 |  | 14-05-028-23W3 | 10-05-028-23W3 | Well | Well | Flowline |  | ISH ENERGY LTD. | Operating | Natural Gas |  | Steel | 0.572 | 0.572 | 60.3 | [7 empty] | 6000 |  |  |  |  | 0 | SYSGEN | N
PL-00028933 | Hoosier N 1 | Y | 2 | SK PS 00193181 | 2024-01-12 | SK180307-1 | 11-13-032-27W3 | 11-13-032-27W3 | Blind End | Blind End | Flowline |  | BAYTEX ENERGY LTD. | Discontinued | Fuel Gas |  | Steel | 0.216 | 0.216 | 60.3 | [7 empty] | 0 |  |  | Uncoated |  |  | SYSGEN | N
PL-00028804 | ISH-143 | Y | 6 | SK PS 00192886 | 2024-01-12 |  | 03-21-030-23W3 | 03-21-030-23W3 | Well | Pipeline Segment Connection Below Ground | Flowline |  | ISH ENERGY LTD. | Abandoned | Oil Well Effluent |  | Steel | 0.001 | 0.001 | 60.3 | [7 empty] | 6000 |  |  |  |  | 0 | SYSGEN | N
PL-00029140 | 113985 | Y | 1 | SK PS 00193553 | 2024-01-12 | 1 | 14-20-016-23W3 | 16-20-016-23W3 | Blind End | Blind End | Flowline |  | CITY OF MEDICINE HAT | Abandoned | Natural Gas |  |  | 0.737 | 0.737 | [13 empty] | 0 | SHAPEFILE | N
PL-00029005 | 108628 | Y | 1 | SK PS 00193409 | 2024-01-12 | 1 | 06-30-018-27W3 | 14-30-018-27W3 | Blind End | Blind End | Flowline |  | CITY OF MEDICINE HAT | Abandoned | Natural Gas |  |  | 0.889 | 0.889 | [13 empty] | 0 | SHAPEFILE | N
PL-00028805 | ISH-144 | Y | 5 | SK PS 00192894 | 2024-01-12 |  | 06-22-030-23W3 | 07-22-030-23W3 | Well | Well | Flowline |  | ISH ENERGY LTD. | Operating | Oil Well Effluent |  | Steel | 0.404 | 0.404 | 168.3 | [7 empty] | 6000 |  |  |  |  | 0 | SYSGEN | N
PL-00028789 | ISH-170 | Y | 1 | SK PS 00192654 | 2024-01-12 |  | 01-24-028-23W3 | 02-24-028-23W3 | Well | Well | Flowline |  | ISH ENERGY LTD. | Abandoned | Oil Well Effluent |  | Steel | 0.393 | 0.393 | 60.3 | [7 empty] | 6000 |  |  |  |  | 0 | SYSGEN | N
PL-00028889 | ISH-181 | Y | 7 | SK PS 00193125 | 2024-01-12 |  | 08-35-048-20W3 | 07-35-048-20W3 | Well | Well | Flowline |  | AVALON OIL & GAS LTD. | Operating | Salt water | Produced Water | Steel | 0.711 | 0.711 | 88.9 | [7 empty] | 6000 |  |  | Concrete |  | 0 | SYSGEN | N
PL-00029371 | 131675 | Y | 1 | SK PS 00193816 | 2024-01-12 | 1 | 06-33-016-23W3 | 02-33-016-23W3 | Blind End | Blind End | Flowline |  | CITY OF MEDICINE HAT | Abandoned | Natural Gas |  |  | 0.706 | 0.706 | [13 empty] | 0 | SHAPEFILE | N
PL-00029731 | 185926 | Y | 1 | SK PS 00194266 | 2024-01-12 | 1 | 10-20-018-24W3 | 02-20-018-24W3 | Blind End | Blind End | Flowline |  | CITY OF MEDICINE HAT | Abandoned | Natural Gas |  |  | 0.855 | 0.855 | [13 empty] | 0 | SHAPEFILE | N
PL-00029230 | 114077 | Y | 1 | SK PS 00193649 | 2024-01-12 | 1 | 14-01-016-24W3 | 04-12-016-24W3 | Blind End | Blind End | Flowline |  | CITY OF MEDICINE HAT | Abandoned | Natural Gas |  |  | 0.603 | 0.603 | [13 empty] | 0 | SHAPEFILE | N
PL-00028990 | 108534 | Y | 1 | SK PS 00193379 | 2024-01-12 | 1 | 06-22-018-28W3 | 14-22-018-28W3 | Blind End | Blind End | Flowline |  | CITY OF MEDICINE HAT | Abandoned | Natural Gas |  |  | 0.83 | 0.83 | [13 empty] | 0 | SHAPEFILE | N
PL-00028793 | ISH-175 | Y | 9 | SK PS 00192771 | 2024-01-12 |  | 04-31-028-23W3 | 07-36-028-24W3 | Well | Well | Flowline |  | ISH ENERGY LTD. | Abandoned | Natural Gas |  | Steel | 0.811 | 0.811 | 60.3 | [7 empty] | 6000 |  |  |  |  | 0 | SYSGEN | N
PL-00028782 | ISH-163 | Y | 2 | SK PS 00192466 | 2024-01-12 |  | 04-10-028-23W3 | 05-10-028-23W3 | Well | Oil Satellite | Flowline |  | ISH ENERGY LTD. | Abandoned | Oil Well Effluent |  | Steel | 0.407 | 0.407 | 60.3 | [7 empty] | 6000 |  |  |  |  | 0 | SYSGEN | N
PL-00029902 | 01.2200.100 | Y | 1 | SK PS 00194458 | 2024-01-12 |  | 10-35-062-26W3 | 04-31-062-25W3 | Pipeline Segment Connection Below Ground | Pipeline Segment Connection Below Ground | Flowline | 01.2200.100 PIERCELAND STORAGE FIELD NPS 8 TRUNK A | BAYHURST GAS LIMITED | Abandoned | Natural Gas |  |  | 2.445 | 2.445 | [8 empty] | 4965 | [5 empty] | SYSGEN | N
PL-00029562 | 145585 | Y | 1 | SK PS 00194085 | 2024-01-12 | 1 | 08-11-017-24W3 | 12-12-017-24W3 | Blind End | Blind End | Flowline |  | CITY OF MEDICINE HAT | Abandoned | Natural Gas |  |  | 0.485 | 0.485 | [13 empty] | 0 | SHAPEFILE | N
PL-00029225 | 114072 | Y | 1 | SK PS 00193643 | 2024-01-12 | 1 | 12-02-016-24W3 | 11-02-016-24W3 | Blind End | Blind End | Flowline |  | CITY OF MEDICINE HAT | Abandoned | Natural Gas |  |  | 0.263 | 0.263 | [13 empty] | 0 | SHAPEFILE | N
PL-00028790 | ISH-171 | Y | 24 | SK PS 00192709 | 2024-01-12 |  | 12-18-028-22W3 | 12-18-028-22W3 | Well | Well | Flowline |  | ISH ENERGY LTD. | Abandoned | Oil Well Effluent |  | Steel | 0.23 | 0.23 | 60.3 | [7 empty] | 6000 |  |  |  |  | 0 | SYSGEN | N
PL-00028778 | ISH-158 | Y | 19 | SK PS 00192373 | 2024-01-12 |  | 13-03-028-23W3 | 13-10-028-23W3 | Oil Satellite | Oil Satellite | Flowline |  | ISH ENERGY LTD. | Abandoned | Oil Well Effluent |  | Steel | 1.453 | 1.453 | 114.3 | [7 empty] | 6000 |  |  |  |  | 0 | SYSGEN | N
PL-00029080 | 113917 | Y | 1 | SK PS 00193490 | 2024-01-12 | 1 | 06-02-017-24W3 | 03-02-017-24W3 | Blind End | Blind End | Flowline |  | CITY OF MEDICINE HAT | Abandoned | Natural Gas |  |  | 0.461 | 0.461 | [13 empty] | 0 | SHAPEFILE | N
PL-00029566 | 145589 | Y | 2 | SK PS 00194090 | 2024-01-12 | 900 | 08-04-018-24W3 | 06-04-018-24W3 | Blind End | Blind End | Flowline |  | CITY OF MEDICINE HAT | Abandoned | Natural Gas |  |  | 0.819 | 0.819 | [13 empty] | 0 | SHAPEFILE | N
PL-00028781 | ISH-162 | Y | 58 | SK PS 00192462 | 2024-01-12 |  | 08-11-028-23W3 | 09-11-028-23W3 | Well | Well | Flowline |  | ISH ENERGY LTD. | Abandoned | Oil Well Effluent |  | Steel | 0.398 | 0.398 | 60.3 | [7 empty] | 6000 |  |  |  |  | 0 | SYSGEN | N
PL-00028979 | 108521 | Y | 5 | SK PS 00193353 | 2024-01-12 | 903 | 14-16-018-28W3 | 06-21-018-28W3 | Blind End | Blind End | Flowline |  | CITY OF MEDICINE HAT | Abandoned | Natural Gas |  |  | 0.738 | 0.738 | [13 empty] | 0 | SHAPEFILE | N
PL-00028787 | ISH-168 | Y | 15 | SK PS 00192593 | 2024-01-12 |  | 16-15-028-23W3 | 15-15-028-23W3 | Well | Pipeline Segment Connection Below Ground | Flowline |  | ISH ENERGY LTD. | Abandoned | Oil Well Effluent |  | Steel | 0.285 | 0.285 | 60.3 | [7 empty] | 6000 |  |  |  |  | 0 | SYSGEN | N
PL-00028786 | ISH-167 | Y | 7 | SK PS 00192542 | 2024-01-12 |  | 09-17-028-23W3 | 05-16-028-23W3 | Oil Satellite | Well | Flowline |  | ISH ENERGY LTD. | Abandoned | Oil Well Effluent |  | Steel | 0.346 | 0.346 | 88.9 | [7 empty] | 6000 |  |  |  |  | 0 | SYSGEN | N
PL-00028787 | ISH-168 | Y | 21 | SK PS 00192599 | 2024-01-12 |  | 08-15-028-23W3 | 08-15-028-23W3 | Well | Well | Flowline |  | ISH ENERGY LTD. | Abandoned | Oil Well Effluent |  | Steel | 0.107 | 0.107 | 60.3 | [7 empty] | 6000 |  |  |  |  | 0 | SYSGEN | N
PL-00029076 | 113913 | Y | 1 | SK PS 00193486 | 2024-01-12 | 1 | 02-01-017-24W3 | 03-01-017-24W3 | Blind End | Blind End | Flowline |  | CITY OF MEDICINE HAT | Abandoned | Natural Gas |  |  | 0.35 | 0.35 | [13 empty] | 0 | SHAPEFILE | N
PL-00029633 | 174212 | Y | 1 | SK PS 00194166 | 2024-01-12 | 1 | 07-13-018-28W3 | 02-13-018-28W3 | Blind End | Blind End | Flowline |  | CITY OF MEDICINE HAT | Abandoned | Natural Gas |  |  | 0.408 | 0.408 | [13 empty] | 0 | SHAPEFILE | N
PL-00028817 | ISH-154 | Y | 9 | SK PS 00193016 | 2024-01-12 |  | 04-19-029-23W3 | 03-19-029-23W3 | Well | Well | Flowline |  | ISH ENERGY LTD. | Abandoned | Oil Well Effluent |  | Steel | 0.348 | 0.348 | 60.3 | [7 empty] | 6000 |  |  |  |  | 0 | SYSGEN | N
PL-00028805 | ISH-144 | Y | 3 | SK PS 00192892 | 2024-01-12 |  | 11-22-030-23W3 | 06-22-030-23W3 | Well | Well | Flowline |  | ISH ENERGY LTD. | Operating | Oil Well Effluent |  | Steel | 0.342 | 0.342 | 114.3 | [7 empty] | 6000 |  |  |  |  | 0 | SYSGEN | N
PL-00028948 | 108490 | Y | 5 | SK PS 00193256 | 2024-01-12 | 903 | 08-13-017-26W3 | 16-12-017-26W3 | Blind End | Blind End | Flowline |  | CITY OF MEDICINE HAT | Abandoned | Natural Gas |  |  | 0.844 | 0.844 | [13 empty] | 0 | SHAPEFILE | N
PL-00028793 | ISH-175 | Y | 20 | SK PS 00192782 | 2024-01-12 |  | 13-08-028-23W3 | 08-07-028-23W3 | Well | Well | Flowline |  | ISH ENERGY LTD. | Discontinued | Natural Gas |  | Steel | 0.876 | 0.876 | 60.3 | [7 empty] | 6000 |  |  |  |  | 0 | SYSGEN | N
PL-00028801 | ISH-140 | Y | 24 | SK PS 00192843 | 2024-01-12 |  | 09-24-030-24W3 | 09-24-030-24W3 | Well | Well | Flowline |  | ISH ENERGY LTD. | Operating | Oil Well Effluent |  | Steel | 0 | 0 | 114.3 | [7 empty] | 6000 |  |  |  |  | 0 | SYSGEN | N
PL-00028871 | 194689 | Y | 1 | SK PS 00193099 | 2024-01-12 | 194689-1 | 06-32-015-18W3 | 12-32-015-18W3 | Well | Multi Well Battery | Flowline |  | FORTITUDE RESOURCES INC. | Operating | Oil Well Effluent |  |  | 0.47 | 0.47 | [8 empty] | 4960 | [5 empty] | SHAPEFILE | N
PL-00029204 | 114050 | Y | 1 | SK PS 00193622 | 2024-01-12 | 1 | 14-27-015-24W3 | 12-27-015-24W3 | Blind End | Blind End | Flowline |  | CITY OF MEDICINE HAT | Abandoned | Natural Gas |  |  | 0.597 | 0.597 | [13 empty] | 0 | SHAPEFILE | N
PL-00029047 | 113883 | Y | 1 | SK PS 00193456 | 2024-01-12 | 1 | 14-07-018-24W3 | 16-07-018-24W3 | Blind End | Blind End | Flowline |  | CITY OF MEDICINE HAT | Abandoned | Natural Gas |  |  | 0.798 | 0.798 | [13 empty] | 0 | SHAPEFILE | N
PL-00028953 | 108495 | Y | 2 | SK PS 00193265 | 2024-01-12 | 900 | 16-33-017-26W3 | 14-34-017-26W3 | Blind End | Blind End | Flowline |  | CITY OF MEDICINE HAT | Abandoned | Natural Gas |  |  | 0.862 | 0.862 | [13 empty] | 0 | SHAPEFILE | N
PL-00029410 | 131718 | Y | 1 | SK PS 00193874 | 2024-01-12 | 1 | 14-19-016-23W3 | 06-19-016-23W3 | Blind End | Blind End | Flowline |  | CITY OF MEDICINE HAT | Abandoned | Natural Gas |  |  | 0.851 | 0.851 | [13 empty] | 0 | SHAPEFILE | N
PL-00029479 | 131795 | Y | 1 | SK PS 00193976 | 2024-01-12 | 1 | 14-09-015-23W3 | 13-09-015-23W3 | Blind End | Blind End | Flowline |  | CITY OF MEDICINE HAT | Abandoned | Natural Gas |  |  | 0.238 | 0.238 | [13 empty] | 0 | SHAPEFILE | N
PL-00028777 | ISH-157 | Y | 7 | SK PS 00192349 | 2024-01-12 |  | 04-08-028-23W3 | 14-05-028-23W3 | Well | Well | Flowline |  | ISH ENERGY LTD. | Operating | Natural Gas |  | Steel | 0.568 | 0.568 | 60.3 | [7 empty] | 6000 |  |  |  |  | 0 | SYSGEN | N
PL-00029460 | 131775 | Y | 1 | SK PS 00193945 | 2024-01-12 | 1 | 03-03-016-23W3 | 14-34-015-23W3 | Blind End | Blind End | Flowline |  | CITY OF MEDICINE HAT | Abandoned | Natural Gas |  |  | 0.101 | 0.101 | [13 empty] | 0 | SHAPEFILE | N
PL-00029223 | 114070 | Y | 1 | SK PS 00193641 | 2024-01-12 | 1 | 06-02-016-24W3 | 14-02-016-24W3 | Blind End | Blind End | Flowline |  | CITY OF MEDICINE HAT | Abandoned | Natural Gas |  |  | 0.829 | 0.829 | [13 empty] | 0 | SHAPEFILE | N
PL-00029894 | 249373 | Y | 1 | SK PS 00194450 | 2024-01-12 | 1 | 12-17-012-23W3 | 10-17-012-23W3 | Blind End | Blind End | Flowline |  | CITY OF MEDICINE HAT | Abandoned | Natural Gas |  |  | 1.088 | 1.088 | [13 empty] | 0 | SHAPEFILE | N
PL-00029548 | 131868 | Y | 1 | SK PS 00194071 | 2024-01-12 | 1 | 02-27-015-24W3 | 02-27-015-24W3 | Blind End | Blind End | Flowline |  | CITY OF MEDICINE HAT | Abandoned | Natural Gas |  |  | 0.175 | 0.175 | [13 empty] | 0 | SHAPEFILE | N
PL-00028785 | ISH-166 | Y | 6 | SK PS 00192527 | 2024-01-12 |  | 13-09-028-23W3 | 14-09-028-23W3 | Well | Well | Flowline |  | ISH ENERGY LTD. | Operating | Natural Gas |  | Steel | 0.408 | 0.408 | 114.3 | [7 empty] | 6000 | 0 |  |  |  | 0 | SYSGEN | N
PL-00029907 | 01.3000.100 | Y | 1 | SK PS 00194463 | 2024-01-12 |  | 13-31-062-25W3 | 04-31-062-25W3 | Pipeline Segment Connection Below Ground | Well | Flowline | 01.3000.100 PIERCELAND STORAGE FIELD NPS 6 WELL 13 - 31 | BAYHURST GAS LIMITED | Abandoned | Natural Gas |  |  | 1.377 | 1.377 | [8 empty] | 2138 | [5 empty] | SYSGEN | N
PL-00029309 | 131605 | Y | 2 | SK PS 00193736 | 2024-01-12 | 900 | 08-11-017-24W3 | 02-11-017-24W3 | Blind End | Blind End | Flowline |  | CITY OF MEDICINE HAT | Abandoned | Natural Gas |  |  | 0.676 | 0.676 | [13 empty] | 0 | SHAPEFILE | N
PL-00028782 | ISH-163 | Y | 5 | SK PS 00192469 | 2024-01-12 |  | 03-10-028-23W3 | 04-10-028-23W3 | Well | Well | Flowline |  | ISH ENERGY LTD. | Abandoned | Oil Well Effluent |  | Steel | 0.402 | 0.402 | 60.3 | [7 empty] | 6000 |  |  |  |  | 0 | SYSGEN | N
PL-00029374 | 131678 | Y | 1 | SK PS 00193819 | 2024-01-12 | 1 | 06-32-016-23W3 | 08-32-016-23W3 | Blind End | Blind End | Flowline |  | CITY OF MEDICINE HAT | Abandoned | Natural Gas |  |  | 0.745 | 0.745 | [13 empty] | 0 | SHAPEFILE | N
PL-00029441 | 131751 | Y | 1 | SK PS 00193914 | 2024-01-12 | 1 | 14-30-015-23W3 | 02-35-015-24W3 | Blind End | Blind End | Flowline |  | CITY OF MEDICINE HAT | Abandoned | Natural Gas |  |  | 3.094 | 3.094 | [13 empty] | 0 | SHAPEFILE | N
PL-00028778 | ISH-158 | Y | 15 | SK PS 00192369 | 2024-01-12 |  | 03-04-028-23W3 | 06-04-028-23W3 | Well | Well | Flowline |  | ISH ENERGY LTD. | Operating | Oil Well Effluent |  | Steel | 0.403 | 0.403 | 114.3 | [7 empty] | 6000 |  |  |  |  | 0 | SYSGEN | N
PL-00029217 | 114063 | Y | 1 | SK PS 00193635 | 2024-01-12 | 1 | 06-36-015-24W3 | 03-36-015-24W3 | Blind End | Blind End | Flowline |  | CITY OF MEDICINE HAT | Abandoned | Natural Gas |  |  | 0.436 | 0.436 | [13 empty] | 0 | SHAPEFILE | N
PL-00029911 | 01.3900.100 | Y | 1 | SK PS 00194467 | 2024-01-12 |  | 12-31-062-25W3 | 12-31-062-25W3 | Pipeline Segment Connection Below Ground | Pipeline Segment Connection Below Ground | Flowline | 01.3900.100 PIERCELAND STORAGE FIELD NPS 6 WELL 12 - 31 LOOP | BAYHURST GAS LIMITED | Abandoned | Natural Gas |  |  | 0.026 | 0.026 | [8 empty] | 4965 | [5 empty] | SYSGEN | N
PL-00029767 | 187895 | Y | 1 | SK PS 00194302 | 2024-01-12 | 1 | 11-07-018-23W3 | 08-07-018-23W3 | Blind End | Blind End | Flowline |  | CITY OF MEDICINE HAT | Abandoned | Natural Gas |  |  | 0.727 | 0.727 | [13 empty] | 0 | SHAPEFILE | N
PL-00029378 | 131682 | Y | 1 | SK PS 00193827 | 2024-01-12 | 1 | 02-31-016-23W3 | 02-31-016-23W3 | Blind End | Blind End | Flowline |  | CITY OF MEDICINE HAT | Abandoned | Natural Gas |  |  | 0.268 | 0.268 | [13 empty] | 0 | SHAPEFILE | N
PL-00028780 | ISH-160 | Y | 7 | SK PS 00192402 | 2024-01-12 |  | 01-10-028-23W3 | 08-10-028-23W3 | Well | Well | Flowline |  | ISH ENERGY LTD. | Abandoned | Oil Well Effluent |  | Steel | 0.406 | 0.406 | 88.9 | [7 empty] | 6000 |  |  |  |  | 0 | SYSGEN | N
PL-00029740 | 185935 | Y | 1 | SK PS 00194275 | 2024-01-12 | 1 | 15-06-018-24W3 | 16-06-018-24W3 | Blind End | Blind End | Flowline |  | CITY OF MEDICINE HAT | Abandoned | Natural Gas |  |  | 0.289 | 0.289 | [13 empty] | 0 | SHAPEFILE | N
PL-00029094 | 113932 | Y | 1 | SK PS 00193505 | 2024-01-12 | 1 | 15-26-016-23W3 | 02-35-016-23W3 | Blind End | Blind End | Flowline |  | CITY OF MEDICINE HAT | Abandoned | Natural Gas |  |  | 0.3 | 0.3 | [13 empty] | 0 | SHAPEFILE | N
PL-00028801 | ISH-140 | Y | 21 | SK PS 00192840 | 2024-01-12 |  | 11-29-030-23W3 | 11-29-030-23W3 | Well | Well | Flowline |  | ISH ENERGY LTD. | Abandoned | Oil Well Effluent |  | Steel | 0.157 | 0.157 | 60.3 | [7 empty] | 6000 |  |  |  |  | 0 | SYSGEN | N
PL-00029289 | 131585 | Y | 2 | SK PS 00193714 | 2024-01-12 | 900 | 06-14-017-24W3 | 06-14-017-24W3 | Blind End | Blind End | Flowline |  | CITY OF MEDICINE HAT | Abandoned | Natural Gas |  |  | 0.181 | 0.181 | [13 empty] | 0 | SHAPEFILE | N
PL-00029202 | 114048 | Y | 1 | SK PS 00193620 | 2024-01-12 | 1 | 03-03-016-24W3 | 14-34-015-24W3 | Blind End | Blind End | Flowline |  | CITY OF MEDICINE HAT | Abandoned | Natural Gas |  |  | 0.443 | 0.443 | [13 empty] | 0 | SHAPEFILE | N
PL-00028999 | 108543 | Y | 1 | SK PS 00193402 | 2024-01-12 | 1 | 08-16-018-28W3 | 06-16-018-28W3 | Blind End | Blind End | Flowline |  | CITY OF MEDICINE HAT | Abandoned | Natural Gas |  |  | 0.827 | 0.827 | [13 empty] | 0 | SHAPEFILE | N
PL-00028772 |  | Y | 1 | SK PS 00192338 | 2024-01-12 | 03-30-001-11W2 to 04-29-01-11W2 | 03-30-001-11W2 | 04-29-001-11W2 | Well | Oil Satellite | Flowline |  | SATURN OIL & GAS INC. | Operating | Oil Well Effluent |  | Fibreglass | 1.07 | 1.07 | 109.2 | 4 | 1 | CEN | 1000 |  | 0 | 4412 | 4412 | 0 | 1.5 | Uncoated | Uncoated | 0 | SHAPEFILE | N
PL-00029032 | 108655 | Y | 1 | SK PS 00193439 | 2024-01-12 | 1 | 01-13-016-26W3 | 02-13-016-26W3 | Blind End | Blind End | Flowline |  | CITY OF MEDICINE HAT | Abandoned | Natural Gas |  |  | 0.336 | 0.336 | [13 empty] | 0 | SHAPEFILE | N
PL-00028819 | ISH-156 | Y | 4 | SK PS 00193034 | 2024-01-12 |  | 08-30-029-23W3 | 01-30-029-23W3 | Well | Pipeline Segment Connection Below Ground | Flowline |  | ISH ENERGY LTD. | Operating | Oil Well Effluent |  | Steel | 0.302 | 0.302 | 114.3 | [7 empty] | 6000 |  |  |  |  | 0 | SYSGEN | N
PL-00029577 | 151965 | Y | 1 | SK PS 00194104 | 2024-01-12 | 1 | 06-07-016-23W3 | 10-07-016-23W3 | Blind End | Blind End | Flowline |  | CITY OF MEDICINE HAT | Abandoned | Natural Gas |  |  | 0.726 | 0.726 | [13 empty] | 0 | SHAPEFILE | N
PL-00029900 | 01.0320.100 | Y | 1 | SK PS 00194456 | 2024-01-12 |  | 04-31-062-25W3 | 04-31-062-25W3 | Pipeline Segment Connection Below Ground | Compressor Station | Flowline | 01.0320.100 PIERCELAND GATHERING NPS 10 LATERAL | BAYHURST GAS LIMITED | Abandoned | Natural Gas |  |  | 0.039 | 0.039 | [14 empty] | SYSGEN | N
PL-00028789 | ISH-170 | Y | 12 | SK PS 00192665 | 2024-01-12 |  | 11-13-028-23W3 | 14-13-028-23W3 | Well | Pipeline Segment Connection Below Ground | Flowline |  | ISH ENERGY LTD. | Abandoned | Oil Well Effluent |  | Steel | 0.23 | 0.23 | 60.3 | [7 empty] | 6000 |  |  |  |  | 0 | SYSGEN | N
PL-00029155 | 114000 | Y | 1 | SK PS 00193569 | 2024-01-12 | 1 | 14-11-016-24W3 | 12-11-016-24W3 | Blind End | Blind End | Flowline |  | CITY OF MEDICINE HAT | Abandoned | Natural Gas |  |  | 0.722 | 0.722 | [13 empty] | 0 | SHAPEFILE | N
PL-00028939 | 108481 | Y | 1 | SK PS 00193216 | 2024-01-12 | 1 | 08-03-017-26W3 | 06-03-017-26W3 | Blind End | Blind End | Flowline |  | CITY OF MEDICINE HAT | Abandoned | Natural Gas |  |  | 0.824 | 0.824 | [13 empty] | 0 | SHAPEFILE | N
PL-00029725 | 185920 | Y | 1 | SK PS 00194260 | 2024-01-12 | 1 | 12-09-018-24W3 | 10-09-018-24W3 | Blind End | Blind End | Flowline |  | CITY OF MEDICINE HAT | Abandoned | Natural Gas |  |  | 0.77 | 0.77 | [13 empty] | 0 | SHAPEFILE | N
PL-00028983 | 108527 | Y | 1 | SK PS 00193363 | 2024-01-12 | 1 | 16-10-018-28W3 | 16-22-018-28W3 | Blind End | Blind End | Flowline |  | CITY OF MEDICINE HAT | Abandoned | Natural Gas |  |  | 3.259 | 3.259 | [13 empty] | 0 | SHAPEFILE | N
PL-00029836 | 244525 | Y | 1 | SK PS 00194392 | 2024-01-12 | 1 | 08-03-016-24W3 | 06-02-016-24W3 | Blind End | Blind End | Flowline |  | CITY OF MEDICINE HAT | Abandoned | Natural Gas |  |  | 0.813 | 0.813 | [13 empty] | 0 | SHAPEFILE | N
PL-00028781 | ISH-162 | Y | 2 | SK PS 00192406 | 2024-01-12 |  | 12-02-028-23W3 | 13-02-028-23W3 | Well | Well | Flowline |  | ISH ENERGY LTD. | Abandoned | Oil Well Effluent |  | Steel | 0.377 | 0.377 | 60.3 | [7 empty] | 6000 |  |  |  |  | 0 | SYSGEN | N
PL-00029154 | 113999 | Y | 1 | SK PS 00193568 | 2024-01-12 | 1 | 06-14-016-24W3 | 03-14-016-24W3 | Blind End | Blind End | Flowline |  | CITY OF MEDICINE HAT | Abandoned | Natural Gas |  |  | 0.568 | 0.568 | [13 empty] | 0 | SHAPEFILE | N
PL-00029828 | 243103 | Y | 1 | SK PS 00194384 | 2024-01-12 | 1 | 10-15-013-22W3 | 06-04-013-22W3 | Blind End | Blind End | Flowline |  | CITY OF MEDICINE HAT | Abandoned | Natural Gas |  |  | 4.317 | 4.317 | [13 empty] | 0 | SHAPEFILE | N
PL-00029507 | 131825 | Y | 1 | SK PS 00194020 | 2024-01-12 | 1 | 06-11-015-24W3 | 07-11-015-24W3 | Blind End | Blind End | Flowline |  | CITY OF MEDICINE HAT | Abandoned | Natural Gas |  |  | 0.363 | 0.363 | [13 empty] | 0 | SHAPEFILE | N
PL-00029316 | 131613 | Y | 1 | SK PS 00193746 | 2024-01-12 | 1 | 04-07-017-23W3 | 13-06-017-23W3 | Blind End | Blind End | Flowline |  | CITY OF MEDICINE HAT | Abandoned | Natural Gas |  |  | 0.356 | 0.356 | [13 empty] | 0 | SHAPEFILE | N
PL-00029578 | 151966 | Y | 1 | SK PS 00194105 | 2024-01-12 | 1 | 02-07-016-23W3 | 06-07-016-23W3 | Blind End | Blind End | Flowline |  | CITY OF MEDICINE HAT | Abandoned | Natural Gas |  |  | 0.615 | 0.615 | [13 empty] | 0 | SHAPEFILE | N
PL-00029351 | 131652 | Y | 1 | SK PS 00193790 | 2024-01-12 | 1 | 14-31-016-23W3 | 12-31-016-23W3 | Blind End | Blind End | Flowline |  | CITY OF MEDICINE HAT | Abandoned | Natural Gas |  |  | 0.511 | 0.511 | [13 empty] | 0 | SHAPEFILE | N
PL-00028789 | ISH-170 | Y | 31 | SK PS 00192684 | 2024-01-12 |  | 06-24-028-23W3 | 03-24-028-23W3 | Well | Well | Flowline |  | ISH ENERGY LTD. | Abandoned | Oil Well Effluent |  | Steel | 0.386 | 0.386 | 60.3 | [7 empty] | 6000 |  |  |  |  | 0 | SYSGEN | N
PL-00029332 | 131629 | Y | 1 | SK PS 00193766 | 2024-01-12 | 1 | 14-04-017-23W3 | 16-05-017-23W3 | Blind End | Blind End | Flowline |  | CITY OF MEDICINE HAT | Abandoned | Natural Gas |  |  | 0.761 | 0.761 | [13 empty] | 0 | SHAPEFILE | N
PL-00028837 | 126258 | Y | 1 | SK PS 00193065 | 2024-01-12 | 126258-1 | 08-06-016-18W3 | 04-05-016-18W3 | Well | Oil Satellite | Flowline |  | FORTITUDE RESOURCES INC. | Discontinued | Oil Well Effluent |  |  | 0.61 | 0.61 | [8 empty] | 4960 | [5 empty] | SHAPEFILE | N
PL-00029134 | 113978 | Y | 1 | SK PS 00193547 | 2024-01-12 | 1 | 10-21-016-23W3 | 12-21-016-23W3 | Blind End | Blind End | Flowline |  | CITY OF MEDICINE HAT | Abandoned | Natural Gas |  |  | 0.546 | 0.546 | [13 empty] | 0 | SHAPEFILE | N
PL-00029545 | 131865 | Y | 1 | SK PS 00194068 | 2024-01-12 | 1 | 14-15-015-24W3 | 15-15-015-24W3 | Blind End | Blind End | Flowline |  | CITY OF MEDICINE HAT | Abandoned | Natural Gas |  |  | 0.466 | 0.466 | [13 empty] | 0 | SHAPEFILE | N
PL-00028843 | 126265 | Y | 1 | SK PS 00193071 | 2024-01-12 | 126265-1 | 07-30-015-18W3 | 14-19-015-18W3 | Well | Multi Well Battery | Flowline |  | FORTITUDE RESOURCES INC. | Operating | Oil Well Effluent |  |  | 0.92 | 0.92 | [8 empty] | 4960 | [5 empty] | SHAPEFILE | N
PL-00029139 | 113984 | Y | 1 | SK PS 00193552 | 2024-01-12 | 1 | 13-21-016-23W3 | 16-20-016-23W3 | Blind End | Blind End | Flowline |  | CITY OF MEDICINE HAT | Abandoned | Natural Gas |  |  | 0.46 | 0.46 | [13 empty] | 0 | SHAPEFILE | N
PL-00028962 | 108504 | Y | 4 | SK PS 00193295 | 2024-01-12 | 902 | 06-36-016-26W3 | 14-36-016-26W3 | Blind End | Blind End | Flowline |  | CITY OF MEDICINE HAT | Abandoned | Natural Gas |  |  | 0.808 | 0.808 | [13 empty] | 0 | SHAPEFILE | N
PL-00029912 | 617094 | Y | 1 | SK PS 00194470 | 2024-01-12 | 617094-032 | 03-17-049-23W3 | 02-17-049-23W3 | Blind End | Blind End | Flowline | LASHBURN WASECA EAST | CENOVUS ENERGY INC. | Abandoned | Fuel Gas |  | Polyethylene | 0.321 | 0.321 | 60.3 | [7 empty] | 550 | [5 empty] | SHAPEFILE | N
PL-00028816 | ISH-153 | Y | 22 | SK PS 00192984 | 2024-01-12 |  | 04-29-029-23W3 | 01-30-029-23W3 | Pipeline Segment Connection Below Ground | Well | Flowline |  | ISH ENERGY LTD. | Operating | Oil Well Effluent |  | Steel | 0.437 | 0.437 | 60.3 | [7 empty] | 6000 |  |  |  |  | 0 | SYSGEN | N
PL-00028801 | ISH-140 | Y | 6 | SK PS 00192825 | 2024-01-12 |  | 12-29-030-23W3 | 09-30-030-23W3 | Well | Well | Flowline |  | ISH ENERGY LTD. | Abandoned | Oil Well Effluent |  | Steel | 0.405 | 0.405 | 60.3 | [7 empty] | 6000 |  |  |  |  | 0 | SYSGEN | N
PL-00028782 | ISH-163 | Y | 1 | SK PS 00192465 | 2024-01-12 |  | 01-10-028-23W3 | 04-10-028-23W3 | Well | Well | Flowline |  | ISH ENERGY LTD. | Abandoned | Oil Well Effluent |  | Steel | 1.209 | 1.209 | 60.3 | [7 empty] | 6000 |  |  |  |  | 0 | SYSGEN | N
PL-00029227 | 114074 | Y | 2 | SK PS 00193646 | 2024-01-12 | 900 | 06-02-016-24W3 | 08-02-016-24W3 | Blind End | Blind End | Flowline |  | CITY OF MEDICINE HAT | Abandoned | Natural Gas |  |  | 0.943 | 0.943 | [13 empty] | 0 | SHAPEFILE | N
PL-00029115 | 113955 | Y | 1 | SK PS 00193527 | 2024-01-12 | 1 | 02-22-016-23W3 | 04-22-016-23W3 | Blind End | Blind End | Flowline |  | CITY OF MEDICINE HAT | Abandoned | Natural Gas |  |  | 0.833 | 0.833 | [13 empty] | 0 | SHAPEFILE | N
PL-00029478 | 131794 | Y | 3 | SK PS 00193975 | 2024-01-12 | 901 | 14-08-015-23W3 | 16-08-015-23W3 | Blind End | Blind End | Flowline |  | CITY OF MEDICINE HAT | Abandoned | Natural Gas |  |  | 0.814 | 0.814 | [13 empty] | 0 | SHAPEFILE | N
PL-00028829 | 124589 | Y | 1 | SK PS 00193057 | 2024-01-12 | 124589-1 | 02-34-015-16W3 | 01-34-015-16W3 | Blind End | Pipeline Segment Connection Above Ground | Flowline |  | FORTITUDE RESOURCES INC. | Abandoned | Oil Well Effluent |  |  | 0.208 | 0.208 | [14 empty] | SHAPEFILE | N
PL-00029362 | 131664 | Y | 1 | SK PS 00193803 | 2024-01-12 | 1 | 08-26-016-23W3 | 06-26-016-23W3 | Blind End | Blind End | Flowline |  | CITY OF MEDICINE HAT | Abandoned | Natural Gas |  |  | 0.656 | 0.656 | [13 empty] | 0 | SHAPEFILE | N
PL-00029698 | 183918 | Y | 1 | SK PS 00194233 | 2024-01-12 | 1 | 16-15-018-28W3 | 14-15-018-28W3 | Blind End | Blind End | Flowline |  | CITY OF MEDICINE HAT | Abandoned | Natural Gas |  |  | 0.784 | 0.784 | [13 empty] | 0 | SHAPEFILE | N
PL-00018991 |  | N | 12 | SK PS 00193200 | 2024-01-12 |  | 09-16-007-09W2 | 12-15-007-09W2 | Well | Pipeline Segment Connection Below Ground | Flowline | 11-15-007-09W2M MWB OE Flowline | WHITECAP RESOURCES INC. | Operating | Oil Well Effluent |  | Fibreglass | 0.389 | 0.389 | 80 | 2.8 | 1 | STAR | 1000 |  | 4968 | 4960 | 4960 | 49.6 | 1.5 | Uncoated | Uncoated | 10 | SHAPEFILE | N
PL-00028819 | ISH-156 | Y | 13 | SK PS 00193043 | 2024-01-12 |  | 04-29-029-23W3 | 04-29-029-23W3 | Well | Well | Flowline |  | ISH ENERGY LTD. | Operating | Oil Well Effluent |  | Steel | 0.28 | 0.28 | 114.3 | [7 empty] | 6000 |  |  |  |  | 0 | SYSGEN | N
PL-00029187 | 114033 | Y | 1 | SK PS 00193605 | 2024-01-12 | 1 | 06-10-016-24W3 | 04-10-016-24W3 | Blind End | Blind End | Flowline |  | CITY OF MEDICINE HAT | Abandoned | Natural Gas |  |  | 0.382 | 0.382 | [13 empty] | 0 | SHAPEFILE | N
PL-00029847 | 247935 | Y | 1 | SK PS 00194403 | 2024-01-12 | 1 | 14-35-017-24W3 | 10-35-017-24W3 | Blind End | Blind End | Flowline |  | CITY OF MEDICINE HAT | Abandoned | Natural Gas |  |  | 0.467 | 0.467 | [13 empty] | 0 | SHAPEFILE | N
PL-00028811 | ISH-148 | Y | 3 | SK PS 00192913 | 2024-01-12 |  | 03-26-029-24W3 | 06-26-029-24W3 | Well | Well | Flowline |  | ISH ENERGY LTD. | Operating | Oil Well Effluent |  | Steel | 0.402 | 0.402 | 60.3 | [7 empty] | 6000 |  |  |  |  | 0 | SYSGEN | N
PL-00028817 | ISH-154 | Y | 15 | SK PS 00193022 | 2024-01-12 |  | 05-19-029-23W3 | 07-19-029-23W3 | Well | Oil Satellite | Flowline |  | ISH ENERGY LTD. | Abandoned | Oil Well Effluent |  | Polyethylene | 0.733 | 0.733 | 88.9 | [7 empty] | 6000 |  |  |  |  | 0 | SYSGEN | N
PL-00029328 | 131625 | Y | 2 | SK PS 00193760 | 2024-01-12 | 900 | 16-07-017-23W3 | 08-07-017-23W3 | Blind End | Blind End | Flowline |  | CITY OF MEDICINE HAT | Abandoned | Natural Gas |  |  | 0.755 | 0.755 | [13 empty] | 0 | SHAPEFILE | N
PL-00029114 | 113954 | Y | 1 | SK PS 00193526 | 2024-01-12 | 1 | 15-22-016-23W3 | 02-27-016-23W3 | Blind End | Blind End | Flowline |  | CITY OF MEDICINE HAT | Abandoned | Natural Gas |  |  | 0.536 | 0.536 | [13 empty] | 0 | SHAPEFILE | N
PL-00028791 | ISH-172 | Y | 34 | SK PS 00192749 | 2024-01-12 |  | 08-21-028-23W3 | 02-21-028-23W3 | Well | Well | Flowline |  | ISH ENERGY LTD. | Abandoned | Oil Well Effluent |  | Steel | 0.21 | 0.21 | 60.3 | [7 empty] | 6000 |  |  |  |  | 0 | SYSGEN | N
PL-00028904 | 143531 | Y | 1 | SK PS 00193151 | 2024-01-12 | 143531-1 | 06-19-013-22W3 | 01-18-013-22W3 | Well | Meter Station | Flowline |  | CANLIN ENERGY CORPORATION | Abandoned | Natural Gas |  |  | 2.917 | 2.917 | [14 empty] | SHAPEFILE | N
PL-00028801 | ISH-140 | Y | 19 | SK PS 00192838 | 2024-01-12 |  | 08-30-030-23W3 | 01-30-030-23W3 | Well | Well | Flowline |  | ISH ENERGY LTD. | Abandoned | Oil Well Effluent |  | Steel | 0.507 | 0.507 | 60.3 | [7 empty] | 6000 |  |  |  |  | 0 | SYSGEN | N
PL-00028791 | ISH-172 | Y | 8 | SK PS 00192723 | 2024-01-12 |  | 12-22-028-23W3 | 05-22-028-23W3 | Well | Well | Flowline |  | ISH ENERGY LTD. | Abandoned | Oil Well Effluent |  | Steel | 0.412 | 0.412 | 88.9 | [7 empty] | 6000 |  |  |  |  | 0 | SYSGEN | N
PL-00029792 | 187920 | Y | 1 | SK PS 00194327 | 2024-01-12 | 1 | 04-01-018-24W3 | 06-01-018-24W3 | Blind End | Blind End | Flowline |  | CITY OF MEDICINE HAT | Abandoned | Natural Gas |  |  | 0.746 | 0.746 | [13 empty] | 0 | SHAPEFILE | N
PL-00028793 | ISH-175 | Y | 17 | SK PS 00192779 | 2024-01-12 |  | 13-13-028-24W3 | 06-24-028-24W3 | Well | Oil Satellite | Flowline |  | ISH ENERGY LTD. | Operating | Natural Gas |  | Polyethylene | 0.921 | 0.921 | 88.9 | [7 empty] | 6000 |  |  |  |  | 0 | SYSGEN | N
PL-00029309 | 131605 | Y | 1 | SK PS 00193735 | 2024-01-12 | 1 | 08-11-017-24W3 | 16-11-017-24W3 | Blind End | Blind End | Flowline |  | CITY OF MEDICINE HAT | Abandoned | Natural Gas |  |  | 0.703 | 0.703 | [13 empty] | 0 | SHAPEFILE | N
PL-00029203 | 114049 | Y | 1 | SK PS 00193621 | 2024-01-12 | 1 | 04-27-015-24W3 | 12-27-015-24W3 | Blind End | Blind End | Flowline |  | CITY OF MEDICINE HAT | Abandoned | Natural Gas |  |  | 0.705 | 0.705 | [13 empty] | 0 | SHAPEFILE | N
PL-00028997 | 108541 | Y | 1 | SK PS 00193397 | 2024-01-12 | 1 | 14-20-018-27W3 | 06-29-018-27W3 | Blind End | Blind End | Flowline |  | CITY OF MEDICINE HAT | Abandoned | Natural Gas |  |  | 0.824 | 0.824 | [13 empty] | 0 | SHAPEFILE | N
PL-00029247 | 131535 | Y | 1 | SK PS 00193666 | 2024-01-12 | 1 | 09-29-013-22W3 | 06-29-013-22W3 | Blind End | Blind End | Flowline |  | CITY OF MEDICINE HAT | Abandoned | Natural Gas |  |  | 1.414 | 1.414 | [13 empty] | 0 | SHAPEFILE | N
PL-00029364 | 131666 | Y | 1 | SK PS 00193807 | 2024-01-12 | 1 | 16-27-016-23W3 | 06-26-016-23W3 | Blind End | Blind End | Flowline |  | CITY OF MEDICINE HAT | Abandoned | Natural Gas |  |  | 1.578 | 1.578 | [13 empty] | 0 | SHAPEFILE | N
PL-00028998 | 108542 | Y | 2 | SK PS 00193401 | 2024-01-12 | 900 | 16-28-018-28W3 | 08-33-018-28W3 | Blind End | Blind End | Flowline |  | CITY OF MEDICINE HAT | Abandoned | Natural Gas |  |  | 0.807 | 0.807 | [13 empty] | 0 | SHAPEFILE | N
PL-00029682 | 177587 | Y | 1 | SK PS 00194217 | 2024-01-12 | 1 | 08-10-015-23W3 | 16-03-015-23W3 | Blind End | Blind End | Flowline |  | CITY OF MEDICINE HAT | Abandoned | Natural Gas |  |  | 0.886 | 0.886 | [13 empty] | 0 | SHAPEFILE | N
PL-00028786 | ISH-167 | Y | 14 | SK PS 00192549 | 2024-01-12 |  | 03-16-028-23W3 |  | Well | Pipeline Segment Connection Below Ground | Flowline |  | ISH ENERGY LTD. | Abandoned | Oil Well Effluent |  | Steel | 0.048 | 0.048 | 60.3 | [7 empty] | 6000 |  |  |  |  | 0 | SYSGEN | N
PL-00028802 | ISH-141 | Y | 4 | SK PS 00192860 | 2024-01-12 |  | 06-20-030-23W3 | 03-20-030-23W3 | Well | Well | Flowline |  | ISH ENERGY LTD. | Operating | Oil Well Effluent |  | Steel | 0.404 | 0.404 | 60.3 | [7 empty] | 6000 |  |  |  |  | 0 | SYSGEN | N
PL-00029177 | 114023 | Y | 1 | SK PS 00193594 | 2024-01-12 | 1 | 16-11-016-24W3 | 10-11-016-24W3 | Blind End | Blind End | Flowline |  | CITY OF MEDICINE HAT | Abandoned | Natural Gas |  |  | 0.658 | 0.658 | [13 empty] | 0 | SHAPEFILE | N
PL-00029435 | 131744 | Y | 1 | SK PS 00193901 | 2024-01-12 | 1 | 02-24-016-24W3 | 08-24-016-24W3 | Blind End | Blind End | Flowline |  | CITY OF MEDICINE HAT | Abandoned | Natural Gas |  |  | 0.621 | 0.621 | [13 empty] | 0 | SHAPEFILE | N
PL-00029229 | 114076 | Y | 1 | SK PS 00193648 | 2024-01-12 | 1 | 08-01-016-24W3 | 06-01-016-24W3 | Blind End | Blind End | Flowline |  | CITY OF MEDICINE HAT | Abandoned | Natural Gas |  |  | 0.721 | 0.721 | [13 empty] | 0 | SHAPEFILE | N
PL-00029501 | 131818 | Y | 1 | SK PS 00194007 | 2024-01-12 | 1 | 06-20-015-23W3 | 08-20-015-23W3 | Blind End | Blind End | Flowline |  | CITY OF MEDICINE HAT | Abandoned | Natural Gas |  |  | 0.748 | 0.748 | [13 empty] | 0 | SHAPEFILE | N
PL-00028781 | ISH-162 | Y | 55 | SK PS 00192459 | 2024-01-12 |  | 06-11-028-23W3 | 07-11-028-23W3 | Well | Well | Flowline |  | ISH ENERGY LTD. | Abandoned | Oil Well Effluent |  | Steel | 0.29 | 0.29 | 88.9 | [7 empty] | 6000 |  |  |  |  | 0 | SYSGEN | N
PL-00029447 | 131759 | Y | 1 | SK PS 00193924 | 2024-01-12 | 1 | 06-05-016-23W3 | 05-04-016-23W3 | Blind End | Blind End | Flowline |  | CITY OF MEDICINE HAT | Abandoned | Natural Gas |  |  | 1.12 | 1.12 | [13 empty] | 0 | SHAPEFILE | N
PL-00028903 | 143522 | Y | 1 | SK PS 00193150 | 2024-01-12 | 143522-1 | 10-18-013-23W3 | 16-18-013-23W3 | Well | Pipeline Segment Connection Below Ground | Flowline |  | CANLIN ENERGY CORPORATION | Abandoned | Natural Gas |  |  | 0.827 | 0.827 | [8 empty] | 6200 | [5 empty] | SHAPEFILE | N
PL-00029868 | 248467 | Y | 1 | SK PS 00194424 | 2024-01-12 | 1 | 03-12-017-23W3 | 06-12-017-23W3 | Blind End | Blind End | Flowline |  | CITY OF MEDICINE HAT | Abandoned | Natural Gas |  |  | 0.507 | 0.507 | [13 empty] | 0 | SHAPEFILE | N
PL-00029390 | 131694 | Y | 1 | SK PS 00193844 | 2024-01-12 | 1 | 06-34-016-24W3 | 10-34-016-24W3 | Blind End | Blind End | Flowline |  | CITY OF MEDICINE HAT | Abandoned | Natural Gas |  |  | 0.64 | 0.64 | [13 empty] | 0 | SHAPEFILE | N
PL-00029660 | 177176 | Y | 1 | SK PS 00194194 | 2024-01-12 | 1 | 10-19-016-22W3 | 14-19-016-22W3 | Blind End | Blind End | Flowline |  | CITY OF MEDICINE HAT | Abandoned | Natural Gas |  |  | 0.507 | 0.507 | [13 empty] | 0 | SHAPEFILE | N
PL-00029794 | 189143 | Y | 5 | SK PS 00194333 | 2024-01-12 | 903 | 14-10-018-24W3 | 06-10-018-24W3 | Blind End | Blind End | Flowline |  | CITY OF MEDICINE HAT | Abandoned | Natural Gas |  |  | 0.804 | 0.804 | [13 empty] | 0 | SHAPEFILE | N
PL-00028801 | ISH-140 | Y | 20 | SK PS 00192839 | 2024-01-12 |  | 06-29-030-23W3 | 06-29-030-23W3 | Well | Well | Flowline |  | ISH ENERGY LTD. | Abandoned | Oil Well Effluent |  | Steel | 0.065 | 0.065 | 60.3 | [7 empty] | 6000 |  |  |  |  | 0 | SYSGEN | N
PL-00029345 | 131646 | Y | 1 | SK PS 00193783 | 2024-01-12 | 1 | 16-33-016-23W3 | 16-33-016-23W3 | Blind End | Blind End | Flowline |  | CITY OF MEDICINE HAT | Abandoned | Natural Gas |  |  | 0.133 | 0.133 | [13 empty] | 0 | SHAPEFILE | N
PL-00029406 | 131714 | Y | 1 | SK PS 00193868 | 2024-01-12 | 1 | 12-30-016-23W3 | 08-30-016-23W3 | Blind End | Blind End | Flowline |  | CITY OF MEDICINE HAT | Abandoned | Natural Gas |  |  | 1.465 | 1.465 | [13 empty] | 0 | SHAPEFILE | N
PL-00028786 | ISH-167 | Y | 42 | SK PS 00192577 | 2024-01-12 |  | 08-17-028-23W3 | 05-16-028-23W3 | Pipeline Segment Connection Below Ground | Oil Satellite | Flowline |  | ISH ENERGY LTD. | Abandoned | Oil Well Effluent |  | Steel | 0.28 | 0.28 | 88.9 | [7 empty] | 6000 |  |  |  |  | 0 | SYSGEN | N
PL-00028784 | ISH-165 | Y | 17 | SK PS 00192513 | 2024-01-12 |  | 01-09-028-23W3 | 08-09-028-23W3 | Well | Oil Satellite | Flowline |  | ISH ENERGY LTD. | Abandoned | Oil Well Effluent |  | Steel | 0.42 | 0.42 | 60.3 | [7 empty] | 6000 |  |  |  |  | 0 | SYSGEN | N
PL-00028787 | ISH-168 | Y | 6 | SK PS 00192584 | 2024-01-12 |  | 07-22-028-23W3 | 07-22-028-23W3 | Well | Oil Satellite | Flowline |  | ISH ENERGY LTD. | Abandoned | Oil Well Effluent |  | Steel | 0.256 | 0.256 | 60.3 | [7 empty] | 6000 |  |  |  |  | 0 | SYSGEN | N
PL-00028787 | ISH-168 | Y | 9 | SK PS 00192587 | 2024-01-12 |  | 08-22-028-23W3 | 07-22-028-23W3 | Well | Oil Satellite | Flowline |  | ISH ENERGY LTD. | Abandoned | Oil Well Effluent |  | Steel | 0.352 | 0.352 | 60.3 | [7 empty] | 6000 |  |  |  |  | 0 | SYSGEN | N
PL-00026764 | 152179 | Y | 1 | SK PS 00190174 | 2024-01-11 | 152179-1 | 10-08-031-21W3 | 12-17-031-21W3 | Blind End | Blind End | Flowline |  | WHITECAP RESOURCES INC. | Abandoned | Salt water |  |  | 1.784 | 1.784 | [14 empty] | SHAPEFILE | N
PL-00028011 | 130520 | Y | 1 | SK PS 00191484 | 2024-01-11 | 130520-1 | 08-27-032-23W3 | 06-27-032-23W3 | Well | Oil Satellite | Flowline |  | WHITECAP RESOURCES INC. | Operating | Oil Well Effluent |  |  | 0.851 | 0.851 | [8 empty] | 4960 | [5 empty] | SHAPEFILE | N
PL-00027744 | 102255 | Y | 1 | SK PS 00191192 | 2024-01-11 | 102255-1 | 04-04-033-23W3 | 07-33-032-23W3 | Well | Pipeline Segment Connection Below Ground | Flowline |  | WHITECAP RESOURCES INC. | Operating | Oil Well Effluent |  |  | 1.851 | 1.851 | [8 empty] | 4960 | [5 empty] | SHAPEFILE | N
PL-00026842 | 152294 | Y | 1 | SK PS 00190253 | 2024-01-11 | 152294-1 | 06-13-031-21W3 | 11-13-031-21W3 | Blind End | Blind End | Flowline |  | WHITECAP RESOURCES INC. | Abandoned | Oil Well Effluent |  |  | 0.302 | 0.302 | [8 empty] | 0 | [5 empty] | SHAPEFILE | N
PL-00028304 | 136657 | Y | 1 | SK PS 00191869 | 2024-01-11 | 136657-1 | 11-16-032-23W3 | 11-16-032-23W3 | Well | Pipeline Segment Connection Below Ground | Flowline |  | WHITECAP RESOURCES INC. | Operating | Oil Well Effluent |  |  | 0.006 | 0.006 | [8 empty] | 4960 | [5 empty] | SHAPEFILE | N
PL-00027003 | 152471 | Y | 1 | SK PS 00190416 | 2024-01-11 | 152471-1 | 08-10-031-21W3 | 08-10-031-21W3 | Well | Pipeline Segment Connection Below Ground | Flowline |  | WHITECAP RESOURCES INC. | Operating | Oil Well Effluent |  |  | 0.093 | 0.093 | [8 empty] | 4960 | [5 empty] | SHAPEFILE | N
PL-00028507 | 184137 | Y | 1 | SK PS 00192073 | 2024-01-11 | 184137-1 | 15-35-032-23W3 | 10-35-032-23W3 | Well | Pipeline Segment Connection Below Ground | Flowline |  | WHITECAP RESOURCES INC. | Discontinued | Oil Well Effluent |  |  | 0.034 | 0.034 | [8 empty] | 4960 | [5 empty] | SHAPEFILE | N
PL-00026919 | 152377 | Y | 1 | SK PS 00190331 | 2024-01-11 | 152377-1 | 08-17-031-21W3 | 02-17-031-21W3 | Pipeline Segment Connection Below Ground | Oil Satellite | Flowline |  | WHITECAP RESOURCES INC. | Abandoned | Oil Well Effluent |  |  | 0.544 | 0.544 | [8 empty] | 2000 | [5 empty] | SHAPEFILE | N
PL-00026828 | 152279 | Y | 1 | SK PS 00190239 | 2024-01-11 | 152279-1 | 14-13-031-21W3 | 11-13-031-21W3 | Well | Oil Satellite | Flowline |  | WHITECAP RESOURCES INC. | Operating | Oil Well Effluent |  |  | 0.444 | 0.444 | [8 empty] | 2000 | [5 empty] | SHAPEFILE | N
PL-00027247 | 108378 | Y | 1 | SK PS 00190666 | 2024-01-11 | 108378-1 | 08-16-030-24W3 | 08-16-030-24W3 | Well | Oil Satellite | Flowline |  | WHITECAP RESOURCES INC. | Operating | Oil Well Effluent |  |  | 0.144 | 0.144 | [8 empty] | 4960 | [5 empty] | SHAPEFILE | N
PL-00027914 | 130418 | Y | 1 | SK PS 00191374 | 2024-01-11 | 130418-1 | 14-31-032-23W3 | 11-31-032-23W3 | Blind End | Blind End | Flowline |  | WHITECAP RESOURCES INC. | Abandoned | Oil Well Effluent |  |  | 0.431 | 0.431 | [14 empty] | SHAPEFILE | N
PL-00026901 | 152359 | Y | 1 | SK PS 00190313 | 2024-01-11 | 152359-1 | 13-16-031-21W3 | 14-16-031-21W3 | Well | Pipeline Segment Connection Below Ground | Flowline |  | WHITECAP RESOURCES INC. | Operating | Oil Well Effluent |  |  | 0.417 | 0.417 | [8 empty] | 4960 | [5 empty] | SHAPEFILE | N
PL-00027639 | 151942 | Y | 1 | SK PS 00191069 | 2024-01-11 | 151942-1 | 10-07-033-20W3 | 11-07-033-20W3 | Well | Pipeline Segment Connection Above Ground | Flowline |  | WHITECAP RESOURCES INC. | Operating | Oil Well Effluent |  |  | 0.367 | 0.367 | [8 empty] | 4960 | [5 empty] | SHAPEFILE | N
PL-00028165 | 130698 | Y | 1 | SK PS 00191685 | 2024-01-11 | 130698-1 | 12-07-033-23W3 | 10-07-033-23W3 | Blind End | Blind End | Flowline |  | WHITECAP RESOURCES INC. | Abandoned | Oil Well Effluent |  |  | 0.799 | 0.799 | [14 empty] | SHAPEFILE | N
PL-00026499 | 152142 | Y | 1 | SK PS 00189900 | 2024-01-11 | 152142-1 | 06-15-031-21W3 | 01-15-031-21W3 | Multi Well Battery | Well | Flowline | IMPERIAL OIL RESOURCES LIMITED | IMPERIAL OIL RESOURCES LIMITED | Abandoned | Oil Well Effluent |  | Steel | 0.838 | 0.838 | [13 empty] | 0 | SHAPEFILE | N
PL-00027530 | 100357 | Y | 1 | SK PS 00190960 | 2024-01-11 | 100357-1 | 14-35-032-20W3 | 16-35-032-20W3 | Well | Oil Satellite | Flowline |  | WHITECAP RESOURCES INC. | Discontinued | Oil Well Effluent |  |  | 1.088 | 1.088 | [8 empty] | 4960 | [5 empty] | SHAPEFILE | N
PL-00026631 | 195180 | Y | 1 | SK PS 00190038 | 2024-01-11 | 195180-1 | 04-05-001-14W3 | 10-05-001-14W3 | Pipeline Segment Connection Below Ground | Pipeline Segment Connection Below Ground | Flowline |  | SATURN OIL & GAS INC. | Abandoned | Sour Natural Gas |  |  | 1.097 | 1.097 | [14 empty] | SHAPEFILE | N
PL-00026617 | 184255 | Y | 1 | SK PS 00190022 | 2024-01-11 | 184255-1 | 16-02-001-14W3 | 04-01-001-14W3 | Pipeline Segment Connection Below Ground | Pipeline Segment Connection Below Ground | Flowline |  | SATURN OIL & GAS INC. | Abandoned | Sour Natural Gas |  |  | 1.443 | 1.443 | [14 empty] | SHAPEFILE | N
PL-00027059 | 152532 | Y | 1 | SK PS 00190476 | 2024-01-11 | 152532-1 | 09-12-031-21W3 | 11-12-031-21W3 | Well | Pipeline Segment Connection Below Ground | Flowline |  | WHITECAP RESOURCES INC. | Operating | Oil Well Effluent |  |  | 0.479 | 0.479 | [8 empty] | 4960 | [5 empty] | SHAPEFILE | N
PL-00028269 | 136616 | Y | 1 | SK PS 00191834 | 2024-01-11 | 136616-1 | 02-27-032-23W3 | 02-27-032-23W3 | Well | Pipeline Segment Connection Below Ground | Flowline |  | WHITECAP RESOURCES INC. | Operating | Oil Well Effluent |  |  | 0.056 | 0.056 | [8 empty] | 4960 | [5 empty] | SHAPEFILE | N
PL-00026553 | 147406 | Y | 1 | SK PS 00189955 | 2024-01-11 | 147406-1 | 11-28-002-14W2 | 11-28-002-14W2 | Blind End | Blind End | Flowline |  | ALLIED ENERGY II CORP. | Abandoned | Oil Well Effluent |  |  | 0.027 | 0.027 | [14 empty] | SHAPEFILE | N
PL-00027397 | 141700 | Y | 7 | SK PS 00190823 | 2024-01-11 | 141700-7 | 08-31-029-24W3 | 08-31-029-24W3 | Well | Oil Satellite | Flowline |  | WHITECAP RESOURCES INC. | Operating | Oil Well Effluent |  |  | 0.128 | 0.128 | [8 empty] | 4960 | [5 empty] | SHAPEFILE | N
PL-00027292 | 108563 | Y | 1 | SK PS 00190711 | 2024-01-11 | 108563-1 | 08-04-030-23W3 | 10-04-030-23W3 | Well | Oil Satellite | Flowline |  | WHITECAP RESOURCES INC. | Operating | Oil Well Effluent |  |  | 0.617 | 0.617 | [8 empty] | 4960 | [5 empty] | SHAPEFILE | N
PL-00027715 | 102191 | Y | 1 | SK PS 00191162 | 2024-01-11 | 102191-1 | 10-33-032-23W3 | 10-33-032-23W3 | Well | Pipeline Segment Connection Below Ground | Flowline |  | WHITECAP RESOURCES INC. | Operating | Oil Well Effluent |  |  | 0.048 | 0.048 | [8 empty] | 4960 | [5 empty] | SHAPEFILE | N
PL-00028098 | 130611 | Y | 1 | SK PS 00191597 | 2024-01-11 | 130611-1 | 03-11-033-23W3 | 07-11-033-23W3 | Well | Oil Satellite | Flowline |  | WHITECAP RESOURCES INC. | Discontinued | Oil Well Effluent |  |  | 0.582 | 0.582 | [8 empty] | 4960 | [5 empty] | SHAPEFILE | N
PL-00027196 | 188585 | Y | 1 | SK PS 00190615 | 2024-01-11 | 188585-1 | 12-12-031-21W3 | 06-12-031-21W3 | Blind End | Blind End | Flowline |  | WHITECAP RESOURCES INC. | Abandoned | Oil Well Effluent |  |  | 0.457 | 0.457 | [14 empty] | SHAPEFILE | N
PL-00027457 | 148402 | Y | 1 | SK PS 00190883 | 2024-01-11 | 148402-1 | 13-35-029-24W3 | 14-35-029-24W3 | Well | Well | Flowline |  | WHITECAP RESOURCES INC. | Operating | Oil Well Effluent |  |  | 0.265 | 0.265 | [8 empty] | 4960 | [5 empty] | SHAPEFILE | N
PL-00027653 | 153379 | Y | 1 | SK PS 00191084 | 2024-01-11 | 153379-1 | 12-04-033-20W3 | 05-04-033-20W3 | Blind End | Blind End | Flowline |  | WHITECAP RESOURCES INC. | Abandoned | Oil Well Effluent |  |  | 0.213 | 0.213 | [14 empty] | SHAPEFILE | N
PL-00027925 | 130429 | Y | 1 | SK PS 00191387 | 2024-01-11 | 130429-1 | 09-32-032-23W3 | 06-32-032-23W3 | Well | Oil Satellite | Flowline |  | WHITECAP RESOURCES INC. | Operating | Oil Well Effluent |  |  | 1.023 | 1.023 | [8 empty] | 4960 | [5 empty] | SHAPEFILE | N
PL-00026873 | 152329 | Y | 1 | SK PS 00190284 | 2024-01-11 | 152329-1 | 09-15-031-21W3 | 06-15-031-21W3 | Well | Oil Satellite | Flowline |  | WHITECAP RESOURCES INC. | Operating | Oil Well Effluent |  |  | 0.859 | 0.859 | [8 empty] | 4960 | [5 empty] | SHAPEFILE | N
PL-00028320 | 136713 | Y | 1 | SK PS 00191885 | 2024-01-11 | 136713-1 | 11-34-032-23W3 | 06-04-033-23W3 | Oil Satellite | Oil Satellite | Flowline |  | WHITECAP RESOURCES INC. | Discontinued | Natural Gas |  |  | 2.289 | 2.289 | [8 empty] | 4960 | [5 empty] | SHAPEFILE | N
PL-00026891 | 152348 | Y | 1 | SK PS 00190303 | 2024-01-11 | 152348-1 | 01-16-031-21W3 | 08-16-031-21W3 | Well | Pipeline Segment Connection Below Ground | Flowline |  | WHITECAP RESOURCES INC. | Operating | Oil Well Effluent |  |  | 0.3 | 0.3 | [8 empty] | 4960 | [5 empty] | SHAPEFILE | N
PL-00026823 | 152274 | Y | 1 | SK PS 00190234 | 2024-01-11 | 152274-1 | 01-23-031-21W3 | 02-23-031-21W3 | Well | Oil Satellite | Flowline |  | WHITECAP RESOURCES INC. | Operating | Oil Well Effluent |  |  | 0.451 | 0.451 | [8 empty] | 4960 | [5 empty] | SHAPEFILE | N
PL-00027213 | 195020 | Y | 1 | SK PS 00190632 | 2024-01-11 | 195020-1 | 08-04-031-21W3 | 08-04-031-21W3 | Well | Pipeline Segment Connection Below Ground | Flowline |  | WHITECAP RESOURCES INC. | Operating | Oil Well Effluent |  |  | 0.054 | 0.054 | [8 empty] | 4960 | [5 empty] | SHAPEFILE | N
PL-00027630 | 151923 | Y | 1 | SK PS 00191060 | 2024-01-11 | 151923-1 | 05-06-033-19W3 | 13-31-032-19W3 | Well | Oil Satellite | Flowline |  | WHITECAP RESOURCES INC. | Operating | Oil Well Effluent |  |  | 1.039 | 1.039 | [8 empty] | 4960 | [5 empty] | SHAPEFILE | N
PL-00028074 | 130585 | Y | 1 | SK PS 00191563 | 2024-01-11 | 130585-1 | 08-36-032-23W3 | 10-36-032-23W3 | Blind End | Blind End | Flowline |  | WHITECAP RESOURCES INC. | Abandoned | Oil Well Effluent |  |  | 0.606 | 0.606 | [14 empty] | SHAPEFILE | N
PL-00028665 | 248526 | Y | 1 | SK PS 00192231 | 2024-01-11 | 248526-1 | 05-02-033-23W3 | 05-02-033-23W3 | Well | Well | Flowline |  | WHITECAP RESOURCES INC. | Operating | Oil Well Effluent |  |  | 0.257 | 0.257 | [8 empty] | 4960 | [5 empty] | SHAPEFILE | N
PL-00027736 | 102239 | Y | 1 | SK PS 00191184 | 2024-01-11 | 102239-1 | 10-20-032-23W3 | 06-20-032-23W3 | Well | Well | Flowline |  | WHITECAP RESOURCES INC. | Operating | Salt water |  |  | 0.637 | 0.637 | [8 empty] | 10340 | [5 empty] | SHAPEFILE | N
PL-00028401 | 151430 | Y | 1 | SK PS 00191967 | 2024-01-11 | 151430-1 | 13-27-032-23W3 | 13-27-032-23W3 | Pipeline Segment Connection Above Ground | Pipeline Segment Connection Below Ground | Flowline |  | WHITECAP RESOURCES INC. | Operating | Oil Well Effluent |  |  | 0.055 | 0.055 | [8 empty] | 4960 | [5 empty] | SHAPEFILE | N
PL-00026700 | 146539 | Y | 1 | SK PS 00190107 | 2024-01-11 | 146539-1 | 16-35-030-21W3 | 04-06-031-20W3 | Well | Oil Satellite | Flowline |  | WHITECAP RESOURCES INC. | Operating | Oil Well Effluent |  |  | 0.91 | 0.91 | [8 empty] | 4960 | [5 empty] | SHAPEFILE | N
PL-00028589 | 242336 | Y | 1 | SK PS 00192155 | 2024-01-11 | 242336-1 | 16-25-032-24W3 | 10-25-032-24W3 | Blind End | Blind End | Flowline |  | WHITECAP RESOURCES INC. | Abandoned | Oil Well Effluent |  |  | 0.792 | 0.792 | [14 empty] | SHAPEFILE | N
PL-00026684 | 142286 | Y | 1 | SK PS 00190091 | 2024-01-11 | 142286-1 | 06-15-031-21W3 | 10-10-031-21W3 | Blind End | Blind End | Flowline |  | WHITECAP RESOURCES INC. | Abandoned | Oil Well Effluent |  |  | 1.247 | 1.247 | [8 empty] | 2000 | [5 empty] | SHAPEFILE | N
PL-00028460 | 181903 | Y | 1 | SK PS 00192026 | 2024-01-11 | 181903-1 | 10-30-032-23W3 | 10-30-032-23W3 | Blind End | Blind End | Flowline |  | WHITECAP RESOURCES INC. | Abandoned | Oil Well Effluent |  |  | 0.053 | 0.053 | [14 empty] | SHAPEFILE | N
PL-00027446 | 146968 | Y | 1 | SK PS 00190872 | 2024-01-11 | 146968-1 | 12-06-030-23W3 | 05-06-030-23W3 | Well | Pipeline Segment Connection Above Ground | Flowline |  | WHITECAP RESOURCES INC. | Operating | Oil Well Effluent |  |  | 0.36 | 0.36 | [8 empty] | 4960 | [5 empty] | SHAPEFILE | N
PL-00028020 | 130529 | Y | 2 | SK PS 00191496 | 2024-01-11 | 130529-900 | 07-22-032-23W3 | 02-22-032-23W3 | Well | Oil Satellite | Flowline |  | WHITECAP RESOURCES INC. | Discontinued | Oil Well Effluent |  |  | 0.42 | 0.42 | [8 empty] | 4960 | [5 empty] | SHAPEFILE | N
PL-00026767 | 152183 | Y | 1 | SK PS 00190177 | 2024-01-11 | 152183-1 | 14-09-031-21W3 | 12-09-031-21W3 | Surface Water Source | Injection/Disposal Facility | Flowline |  | WHITECAP RESOURCES INC. | Operating | Salt water |  |  | 0.408 | 0.408 | [8 empty] | 4960 | [5 empty] | SHAPEFILE | N
PL-00026552 | 147404 | Y | 1 | SK PS 00189954 | 2024-01-11 | 147404-1 | 03-33-002-14W2 | 03-33-002-14W2 | Blind End | Blind End | Flowline |  | ALLIED ENERGY II CORP. | Abandoned | Oil Well Effluent |  |  | 0.065 | 0.065 | [14 empty] | SHAPEFILE | N
PL-00028552 | 185545 | Y | 1 | SK PS 00192118 | 2024-01-11 | 185545-1 | 11-21-032-23W3 | 10-21-032-23W3 | Blind End | Blind End | Flowline |  | WHITECAP RESOURCES INC. | Abandoned | Oil Well Effluent |  |  | 0.477 | 0.477 | [8 empty] | 4960 | [5 empty] | SHAPEFILE | N
PL-00027858 | 130354 | Y | 1 | SK PS 00191311 | 2024-01-11 | 130354-1 | 07-28-032-23W3 | 07-28-032-23W3 | Blind End | Blind End | Flowline |  | WHITECAP RESOURCES INC. | Abandoned | Salt water |  |  | 0.026 | 0.026 | [14 empty] | SHAPEFILE | N
PL-00028708 | 249591 | Y | 1 | SK PS 00192274 | 2024-01-11 | 249591-1 | 07-11-033-24W3 | 07-12-033-24W3 | Oil Satellite | Pipeline Segment Connection Above Ground | Flowline |  | WHITECAP RESOURCES INC. | Discontinued | Natural Gas |  |  | 1.629 | 1.629 | [8 empty] | 4960 | [5 empty] | SHAPEFILE | N
PL-00026626 | 190660 | Y | 1 | SK PS 00190032 | 2024-01-11 | 190660-1 | 03-09-001-14W3 | 05-09-001-14W3 | Pipeline Segment Connection Below Ground | Pipeline Segment Connection Below Ground | Flowline |  | SATURN OIL & GAS INC. | Abandoned | Sour Natural Gas |  |  | 0.241 | 0.241 | [14 empty] | SHAPEFILE | N
PL-00027197 | 188586 | Y | 1 | SK PS 00190616 | 2024-01-11 | 188586-1 | 12-12-031-21W3 | 10-12-031-21W3 | Oil Satellite | Well | Flowline |  | WHITECAP RESOURCES INC. | Operating | Salt water |  |  | 0.825 | 0.825 | [8 empty] | 13790 | [5 empty] | SHAPEFILE | N
PL-00027394 | 141572 | Y | 1 | SK PS 00190814 | 2024-01-11 | 141572-1 | 05-28-029-24W3 | 05-28-029-24W3 | Oil Satellite | Oil Satellite | Flowline |  | WHITECAP RESOURCES INC. | Operating | Oil Well Effluent |  |  | 0.216 | 0.216 | [8 empty] | 4960 | [5 empty] | SHAPEFILE | N
PL-00028196 | 130734 | Y | 1 | SK PS 00191725 | 2024-01-11 | 130734-1 | 16-17-033-23W3 | 06-17-033-23W3 | Blind End | Blind End | Flowline |  | WHITECAP RESOURCES INC. | Abandoned | Oil Well Effluent |  |  | 2.823 | 2.823 | [14 empty] | SHAPEFILE | N
PL-00028752 | 249729 | Y | 1 | SK PS 00192318 | 2024-01-11 | 249729-1 | 07-03-033-23W3 | 06-35-032-23W3 | Oil Satellite | Oil Satellite | Flowline |  | WHITECAP RESOURCES INC. | Operating | Oil Well Effluent |  |  | 2.151 | 2.151 | [8 empty] | 4960 | [5 empty] | SHAPEFILE | N
PL-00028709 | 249592 | Y | 1 | SK PS 00192275 | 2024-01-11 | 249592-1 | 04-21-032-23W3 | 10-21-032-23W3 | Well | Oil Satellite | Flowline |  | WHITECAP RESOURCES INC. | Operating | Oil Well Effluent |  |  | 1.205 | 1.205 | [8 empty] | 4960 | [5 empty] | SHAPEFILE | N
PL-00027482 | 182458 | Y | 1 | SK PS 00190912 | 2024-01-11 | 182458-1 | 09-29-030-23W3 | 09-29-030-23W3 | Blind End | Blind End | Flowline |  | WHITECAP RESOURCES INC. | Abandoned | Natural Gas |  |  | 0.012 | 0.012 | [14 empty] | SHAPEFILE | N
PL-00027397 | 141700 | Y | 6 | SK PS 00190822 | 2024-01-11 | 141700-6 | 09-06-030-24W3 | 08-06-030-24W3 | Well | Oil Satellite | Flowline |  | WHITECAP RESOURCES INC. | Operating | Oil Well Effluent |  |  | 0.294 | 0.294 | [8 empty] | 4960 | [5 empty] | SHAPEFILE | N
PL-00027827 | 116746 | Y | 1 | SK PS 00191278 | 2024-01-11 | 116746-1 | 11-23-032-23W3 | 11-23-032-23W3 | Well | Pipeline Segment Connection Below Ground | Flowline |  | WHITECAP RESOURCES INC. | Discontinued | Oil Well Effluent |  |  | 0.048 | 0.048 | [8 empty] | 4960 | [5 empty] | SHAPEFILE | N
PL-00028023 | 130532 | Y | 1 | SK PS 00191499 | 2024-01-11 | 130532-1 | 15-15-032-23W3 | 02-22-032-23W3 | Blind End | Blind End | Flowline |  | WHITECAP RESOURCES INC. | Abandoned | Oil Well Effluent |  |  | 0.45 | 0.45 | [14 empty] | SHAPEFILE | N
PL-00026927 | 152385 | Y | 1 | SK PS 00190339 | 2024-01-11 | 152385-1 | 05-17-031-21W3 | 05-17-031-21W3 | Well | Pipeline Segment Connection Below Ground | Flowline |  | WHITECAP RESOURCES INC. | Operating | Oil Well Effluent |  |  | 0.186 | 0.186 | [8 empty] | 2000 | [5 empty] | SHAPEFILE | N
PL-00027369 | 140211 | Y | 1 | SK PS 00190789 | 2024-01-11 | 140211-1 | 11-26-030-24W3 | 06-26-030-24W3 | Well | Oil Satellite | Flowline |  | WHITECAP RESOURCES INC. | Operating | Oil Well Effluent |  |  | 0.514 | 0.514 | [8 empty] | 4960 | [5 empty] | SHAPEFILE | N
PL-00027296 | 108567 | Y | 1 | SK PS 00190715 | 2024-01-11 | 108567-1 | 06-04-030-23W3 | 12-04-030-23W3 | Well | Oil Satellite | Flowline |  | WHITECAP RESOURCES INC. | Operating | Oil Well Effluent |  |  | 0.687 | 0.687 | [8 empty] | 4960 | [5 empty] | SHAPEFILE | N
PL-00026549 | 141349 | Y | 1 | SK PS 00189951 | 2024-01-11 | 141349-1 | 05-06-009-31W1 | 16-36-008-32W1 | Blind End | Blind End | Flowline |  | SATURN OIL & GAS INC. | Abandoned | Oil Well Effluent |  |  | 1.156 | 1.156 | [14 empty] | SHAPEFILE | N
PL-00027566 | 126224 | Y | 1 | SK PS 00190996 | 2024-01-11 | 126224-1 | 08-02-033-20W3 | 07-02-033-20W3 | Blind End | Blind End | Flowline |  | WHITECAP RESOURCES INC. | Abandoned | Oil Well Effluent |  |  | 0.406 | 0.406 | [14 empty] | SHAPEFILE | N
PL-00028588 | 242335 | Y | 1 | SK PS 00192154 | 2024-01-11 | 242335-1 | 08-25-032-24W3 | 10-25-032-24W3 | Blind End | Blind End | Flowline |  | WHITECAP RESOURCES INC. | Abandoned | Oil Well Effluent |  |  | 0.846 | 0.846 | [14 empty] | SHAPEFILE | N
PL-00026674 | 137431 | Y | 1 | SK PS 00190081 | 2024-01-11 | 137431-1 | 02-16-031-21W3 | 10-16-031-21W3 | Pipeline Segment Connection Below Ground | Pipeline Segment Connection Below Ground | Flowline |  | WHITECAP RESOURCES INC. | Operating | Salt water |  |  | 0.852 | 0.852 | [8 empty] | 13790 | [5 empty] | SHAPEFILE | N
PL-00026757 | 152172 | Y | 1 | SK PS 00190166 | 2024-01-11 | 152172-1 | 02-08-031-21W3 | 07-08-031-21W3 | Blind End | Blind End | Flowline |  | WHITECAP RESOURCES INC. | Abandoned | Oil Well Effluent |  |  | 0.613 | 0.613 | [14 empty] | SHAPEFILE | N
PL-00028107 | 130621 | Y | 1 | SK PS 00191606 | 2024-01-11 | 130621-1 | 13-01-033-23W3 | 06-01-033-23W3 | Blind End | Blind End | Flowline |  | WHITECAP RESOURCES INC. | Abandoned | Oil Well Effluent |  |  | 0.952 | 0.952 | [14 empty] | SHAPEFILE | N
PL-00027164 | 188397 | Y | 1 | SK PS 00190583 | 2024-01-11 | 188397-1 | 15-01-031-21W3 | 15-01-031-21W3 | Blind End | Pipeline Segment Connection Below Ground | Flowline |  | WHITECAP RESOURCES INC. | Discontinued | Oil Well Effluent |  |  | 0.08 | 0.08 | [8 empty] | 4960 | [5 empty] | SHAPEFILE | N
PL-00027813 | 114168 | Y | 1 | SK PS 00191261 | 2024-01-11 | 114168-1 | 13-07-033-22W3 | 12-07-033-22W3 | Well | Well | Flowline |  | WHITECAP RESOURCES INC. | Operating | Oil Well Effluent |  |  | 0.408 | 0.408 | [8 empty] | 4960 | [5 empty] | SHAPEFILE | N
PL-00027273 | 108524 | Y | 1 | SK PS 00190692 | 2024-01-11 | 108524-1 | 11-07-030-24W3 | 06-07-030-24W3 | Well | Pipeline Segment Connection Below Ground | Flowline |  | WHITECAP RESOURCES INC. | Operating | Oil Well Effluent |  |  | 0.175 | 0.175 | [8 empty] | 4960 | [5 empty] | SHAPEFILE | N
PL-00027161 | 188393 | Y | 1 | SK PS 00190580 | 2024-01-11 | 188393-1 | 10-01-031-21W3 | 15-01-031-21W3 | Blind End | Blind End | Flowline |  | WHITECAP RESOURCES INC. | Discontinued | Oil Well Effluent |  |  | 0.544 | 0.544 | [8 empty] | 4960 | [5 empty] | SHAPEFILE | N
PL-00026669 | 125289 | Y | 1 | SK PS 00190076 | 2024-01-11 | 125289-1 | 12-11-031-21W3 | 11-11-031-21W3 | Pipeline Segment Connection Below Ground | Oil Satellite | Flowline |  | WHITECAP RESOURCES INC. | Operating | Oil Well Effluent |  |  | 0.343 | 0.343 | [8 empty] | 4960 | [5 empty] | SHAPEFILE | N
PL-00028434 | 181787 | Y | 1 | SK PS 00192000 | 2024-01-11 | 181787-1 | 05-28-032-23W3 | 05-28-032-23W3 | Well | Oil Satellite | Flowline |  | WHITECAP RESOURCES INC. | Operating | Oil Well Effluent |  |  | 0.018 | 0.018 | [8 empty] | 4960 | [5 empty] | SHAPEFILE | N
PL-00027050 | 152522 | Y | 1 | SK PS 00190467 | 2024-01-11 | 152522-1 | 02-12-031-21W3 | 12-12-031-21W3 | Blind End | Blind End | Flowline |  | WHITECAP RESOURCES INC. | Discontinued | Oil Well Effluent |  |  | 1.085 | 1.085 | [8 empty] | 2000 | [5 empty] | SHAPEFILE | N
PL-00026528 | 119252 | Y | 1 | SK PS 00189930 | 2024-01-11 | 119252-1 | 10-13-006-15W2 | 11-13-006-15W2 | Blind End | Blind End | Flowline |  | ALLIED ENERGY II CORP. | Abandoned | Salt water |  |  | 0.247 | 0.247 | [14 empty] | SHAPEFILE | N
PL-00027360 | 138020 | Y | 1 | SK PS 00190780 | 2024-01-11 | 138020-1 | 02-29-029-23W3 | 03-29-029-23W3 | Well | Well | Flowline |  | WHITECAP RESOURCES INC. | Operating | Oil Well Effluent |  |  | 0.275 | 0.275 | [8 empty] | 4960 | [5 empty] | SHAPEFILE | N
PL-00028157 | 130690 | Y | 1 | SK PS 00191673 | 2024-01-11 | 130690-900 | 01-18-033-23W3 | 07-18-033-23W3 | Well | Oil Satellite | Flowline |  | WHITECAP RESOURCES INC. | Operating | Oil Well Effluent |  |  | 0.643 | 0.643 | [8 empty] | 1900 | [5 empty] | SHAPEFILE | N
PL-00028386 | 146974 | Y | 1 | SK PS 00191952 | 2024-01-11 | 146974-1 | 10-17-032-23W3 | 09-17-032-23W3 | Well | Pipeline Segment Connection Below Ground | Flowline |  | WHITECAP RESOURCES INC. | Operating | Oil Well Effluent |  |  | 0.289 | 0.289 | [8 empty] | 4960 | [5 empty] | SHAPEFILE | N
PL-00028063 | 130573 | Y | 1 | SK PS 00191551 | 2024-01-11 | 130573-1 | 06-34-032-23W3 | 06-34-032-23W3 | Well | Pipeline Segment Connection Below Ground | Flowline |  | WHITECAP RESOURCES INC. | Discontinued | Oil Well Effluent |  |  | 0.183 | 0.183 | [8 empty] | 4960 | [5 empty] | SHAPEFILE | N
PL-00026578 | 164093 | Y | 1 | SK PS 00189981 | 2024-01-11 | 164093-1 | 08-01-007-14W2 | 06-01-007-14W2 | Blind End | Blind End | Flowline |  | ALLIED ENERGY II CORP. | Abandoned | Oil Well Effluent |  |  | 0.749 | 0.749 | [14 empty] | SHAPEFILE | N
PL-00027782 | 110396 | Y | 1 | SK PS 00191230 | 2024-01-11 | 110396-1 | 12-22-032-23W3 | 01-21-032-23W3 | Well | Well | Flowline |  | WHITECAP RESOURCES INC. | Operating | Salt water |  |  | 0.961 | 0.961 | [8 empty] | 10340 | [5 empty] | SHAPEFILE | N
PL-00027463 | 151197 | Y | 1 | SK PS 00190889 | 2024-01-11 | 151197-1 | 07-28-030-23W3 | 01-29-030-23W3 | Oil Satellite | Pipeline Segment Connection Below Ground | Flowline |  | WHITECAP RESOURCES INC. | Operating | Oil Well Effluent |  |  | 1.1 | 1.1 | [8 empty] | 4960 | [5 empty] | SHAPEFILE | N
PL-00027302 | 108573 | Y | 1 | SK PS 00190721 | 2024-01-11 | 108573-1 | 06-28-030-23W3 | 07-28-030-23W3 | Well | Oil Satellite | Flowline |  | WHITECAP RESOURCES INC. | Operating | Oil Well Effluent |  |  | 0.264 | 0.264 | [8 empty] | 4960 | [5 empty] | SHAPEFILE | N
PL-00026581 | 168010 | Y | 1 | SK PS 00189984 | 2024-01-11 | 168010-1 | 09-14-006-15W2 | 11-12-006-15W2 | Blind End | Blind End | Flowline |  | ALLIED ENERGY II CORP. | Abandoned | Oil Well Effluent |  |  | 1.912 | 1.912 | [14 empty] | SHAPEFILE | N
PL-00028070 | 130581 | Y | 1 | SK PS 00191559 | 2024-01-11 | 130581-1 | 11-36-032-23W3 | 12-36-032-23W3 | Blind End | Blind End | Flowline |  | WHITECAP RESOURCES INC. | Abandoned | Oil Well Effluent |  |  | 0.427 | 0.427 | [14 empty] | SHAPEFILE | N
PL-00027376 | 140218 | Y | 1 | SK PS 00190796 | 2024-01-11 | 140218-1 | 06-28-030-23W3 | 07-28-030-23W3 | Well | Oil Satellite | Flowline |  | WHITECAP RESOURCES INC. | Operating | Oil Well Effluent |  |  | 0.256 | 0.256 | [8 empty] | 4960 | [5 empty] | SHAPEFILE | N
PL-00028096 | 130609 | Y | 1 | SK PS 00191595 | 2024-01-11 | 130609-1 | 05-11-033-23W3 | 07-11-033-23W3 | Blind End | Blind End | Flowline |  | WHITECAP RESOURCES INC. | Abandoned | Oil Well Effluent |  |  | 0.849 | 0.849 | [14 empty] | SHAPEFILE | N
PL-00028440 | 181793 | Y | 1 | SK PS 00192006 | 2024-01-11 | 181793-1 | 11-06-033-23W3 | 11-06-033-23W3 | Blind End | Blind End | Flowline |  | WHITECAP RESOURCES INC. | Abandoned | Oil Well Effluent |  |  | 0.024 | 0.024 | [8 empty] | 4960 | [5 empty] | SHAPEFILE | N
PL-00028384 | 146959 | Y | 1 | SK PS 00191950 | 2024-01-11 | 146959-1 | 03-22-032-23W3 | 01-21-032-23W3 | Oil Satellite | Pipeline Segment Connection Below Ground | Flowline |  | WHITECAP RESOURCES INC. | Operating | Oil Well Effluent |  |  | 0.724 | 0.724 | [8 empty] | 4960 | [5 empty] | SHAPEFILE | N
PL-00027500 | 100290 | Y | 1 | SK PS 00190930 | 2024-01-11 | 100290-1 | 01-12-033-21W3 | 03-12-033-21W3 | Well | Oil Satellite | Flowline |  | WHITECAP RESOURCES INC. | Operating | Oil Well Effluent |  |  | 0.937 | 0.937 | [8 empty] | 4960 | [5 empty] | SHAPEFILE | N
PL-00028422 | 181775 | Y | 1 | SK PS 00191988 | 2024-01-11 | 181775-1 | 11-25-032-23W3 | 06-25-032-23W3 | Well | Oil Satellite | Flowline |  | WHITECAP RESOURCES INC. | Discontinued | Oil Well Effluent |  |  | 0.442 | 0.442 | [8 empty] | 4960 | [5 empty] | SHAPEFILE | N
PL-00027062 | 152535 | Y | 1 | SK PS 00190479 | 2024-01-11 | 152535-1 | 11-12-031-21W3 | 11-12-031-21W3 | Well | Pipeline Segment Connection Below Ground | Flowline |  | WHITECAP RESOURCES INC. | Operating | Oil Well Effluent |  |  | 0.076 | 0.076 | [8 empty] | 4960 | [5 empty] | SHAPEFILE | N
PL-00028406 | 151964 | Y | 1 | SK PS 00191972 | 2024-01-11 | 151964-1 | 14-11-033-23W3 | 13-11-033-23W3 | Pipeline Segment Connection Above Ground | Pipeline Segment Connection Below Ground | Flowline |  | WHITECAP RESOURCES INC. | Operating | Oil Well Effluent |  |  | 0.223 | 0.223 | [8 empty] | 4960 | [5 empty] | SHAPEFILE | N
PL-00026611 | 245420 | Y | 1 | SK PS 00190016 | 2024-01-11 | 245420-1 | 15-26-006-15W2 | 09-26-006-15W2 | Blind End | Blind End | Flowline |  | ALLIED ENERGY II CORP. | Abandoned | Oil Well Effluent |  |  | 0.676 | 0.676 | [14 empty] | SHAPEFILE | N
PL-00028341 | 142703 | Y | 1 | SK PS 00191907 | 2024-01-11 | 142703-1 | 13-35-032-24W3 | 15-35-032-24W3 | Well | Well | Flowline |  | WHITECAP RESOURCES INC. | Operating | Oil Well Effluent |  |  | 0.723 | 0.723 | [8 empty] | 4960 | [5 empty] | SHAPEFILE | N
PL-00027258 | 108389 | Y | 1 | SK PS 00190677 | 2024-01-11 | 108389-1 | 09-36-029-25W3 | 06-31-029-24W3 | Pipeline Segment Connection Above Ground | Oil Satellite | Flowline |  | WHITECAP RESOURCES INC. | Operating | Oil Well Effluent |  |  | 0.839 | 0.839 | [8 empty] | 4960 | [5 empty] | SHAPEFILE | N
PL-00028185 | 130722 | Y | 1 | SK PS 00191712 | 2024-01-11 | 130722-1 | 10-05-033-23W3 | 07-05-033-23W3 | Well | Oil Satellite | Flowline |  | WHITECAP RESOURCES INC. | Discontinued | Oil Well Effluent |  |  | 0.451 | 0.451 | [8 empty] | 4960 | [5 empty] | SHAPEFILE | N
PL-00027670 | 232335 | Y | 2 | SK PS 00191103 | 2024-01-11 | 232335-2 | 11-06-033-19W3 | 14-31-032-19W3 | Well | Oil Satellite | Flowline |  | WHITECAP RESOURCES INC. | Operating | Oil Well Effluent |  |  | 1.385 | 1.385 | [8 empty] | 4960 | [5 empty] | SHAPEFILE | N
PL-00028491 | 182486 | Y | 1 | SK PS 00192057 | 2024-01-11 | 182486-1 | 06-28-032-23W3 | 07-28-032-23W3 | Blind End | Blind End | Flowline |  | WHITECAP RESOURCES INC. | Abandoned | Oil Well Effluent |  |  | 0.442 | 0.442 | [14 empty] | SHAPEFILE | N
PL-00027686 | 100509 | Y | 1 | SK PS 00191133 | 2024-01-11 | 100509-1 | 04-34-032-23W3 | 16-34-032-23W3 | Well | Well | Flowline |  | WHITECAP RESOURCES INC. | Operating | Salt water |  |  | 1.782 | 1.782 | [8 empty] | 10340 | [5 empty] | SHAPEFILE | N
PL-00028314 | 136668 | Y | 1 | SK PS 00191879 | 2024-01-11 | 136668-1 | 16-16-032-23W3 | 01-20-032-23W3 | Well | Pipeline Segment Connection Above Ground | Flowline |  | WHITECAP RESOURCES INC. | Discontinued | Oil Well Effluent |  |  | 1.85 | 1.85 | [8 empty] | 4960 | [5 empty] | SHAPEFILE | N
PL-00026850 | 152303 | Y | 1 | SK PS 00190261 | 2024-01-11 | 152303-1 | 08-14-031-21W3 | 08-14-031-21W3 | Blind End | Blind End | Flowline |  | WHITECAP RESOURCES INC. | Abandoned | Oil Well Effluent |  |  | 0.217 | 0.217 | [14 empty] | SHAPEFILE | N
PL-00028403 | 151432 | Y | 1 | SK PS 00191969 | 2024-01-11 | 151432-1 | 12-16-033-24W3 | 05-16-033-24W3 | Well | Pipeline Segment Connection Below Ground | Flowline |  | WHITECAP RESOURCES INC. | Operating | Oil Well Effluent |  |  | 0.217 | 0.217 | [8 empty] | 4960 | [5 empty] | SHAPEFILE | N
PL-00027371 | 140213 | Y | 1 | SK PS 00190791 | 2024-01-11 | 140213-1 | 14-18-030-23W3 | 01-29-030-23W3 | Oil Satellite | Pipeline Segment Connection Above Ground | Flowline |  | WHITECAP RESOURCES INC. | Operating | Oil Well Effluent |  |  | 3.497 | 3.497 | [8 empty] | 4960 | [5 empty] | SHAPEFILE | N
PL-00026509 | 247675 | Y | 1 | SK PS 00189910 | 2024-01-11 | 247675-1 | 10-17-004-06W2 | 11-17-004-06W2 | Blind End | Well | Flowline | IMPERIAL OIL RESOURCES LIMITED | IMPERIAL OIL RESOURCES LIMITED | Abandoned | Oil Well Effluent |  | Steel | 0.606 | 0.606 | [13 empty] | 0 | SHAPEFILE | N
PL-00027351 | 137137 | Y | 1 | SK PS 00190771 | 2024-01-11 | 137137-1 | 15-04-030-24W3 | 06-09-030-24W3 | Oil Satellite | Oil Satellite | Flowline |  | WHITECAP RESOURCES INC. | Operating | Oil Well Effluent |  |  | 0.816 | 0.816 | [8 empty] | 4960 | [5 empty] | SHAPEFILE | N
PL-00028375 | 146809 | Y | 1 | SK PS 00191941 | 2024-01-11 | 146809-1 | 15-12-033-23W3 | 16-12-033-23W3 | Pipeline Segment Connection Above Ground | Pipeline Segment Connection Above Ground | Flowline |  | WHITECAP RESOURCES INC. | Operating | Oil Well Effluent |  |  | 0.246 | 0.246 | [8 empty] | 4960 | [5 empty] | SHAPEFILE | N
PL-00027746 | 102257 | Y | 1 | SK PS 00191194 | 2024-01-11 | 102257-1 | 06-20-032-23W3 | 04-20-032-23W3 | Well | Well | Flowline |  | WHITECAP RESOURCES INC. | Operating | Salt water |  |  | 0.583 | 0.583 | [8 empty] | 10340 | [5 empty] | SHAPEFILE | N
PL-00028446 | 181830 | Y | 1 | SK PS 00192012 | 2024-01-11 | 181830-1 | 11-04-033-23W3 | 11-04-033-23W3 | Well | Pipeline Segment Connection Below Ground | Flowline |  | WHITECAP RESOURCES INC. | Operating | Oil Well Effluent |  |  | 0.149 | 0.149 | [8 empty] | 4960 | [5 empty] | SHAPEFILE | N
PL-00026935 | 152394 | Y | 1 | SK PS 00190347 | 2024-01-11 | 152394-1 | 09-07-031-21W3 | 09-07-031-21W3 | Well | Pipeline Segment Connection Below Ground | Flowline |  | WHITECAP RESOURCES INC. | Operating | Oil Well Effluent |  |  | 0.093 | 0.093 | [8 empty] | 4960 | [5 empty] | SHAPEFILE | N
PL-00028218 | 130759 | Y | 1 | SK PS 00191753 | 2024-01-11 | 130759-1 | 05-06-033-23W3 | 06-06-033-23W3 | Blind End | Blind End | Flowline |  | WHITECAP RESOURCES INC. | Abandoned | Oil Well Effluent |  |  | 0.431 | 0.431 | [14 empty] | SHAPEFILE | N
PL-00027612 | 141546 | Y | 1 | SK PS 00191042 | 2024-01-11 | 141546-1 | 14-25-032-20W3 | 13-25-032-20W3 | Well | Oil Satellite | Flowline |  | WHITECAP RESOURCES INC. | Operating | Oil Well Effluent |  |  | 0.648 | 0.648 | [8 empty] | 4960 | [5 empty] | SHAPEFILE | N
PL-00027331 | 127671 | Y | 1 | SK PS 00190751 | 2024-01-11 | 127671-1 | 16-20-029-23W3 | 02-29-029-23W3 | Well | Pipeline Segment Connection Below Ground | Flowline |  | WHITECAP RESOURCES INC. | Operating | Oil Well Effluent |  |  | 0.73 | 0.73 | [8 empty] | 4960 | [5 empty] | SHAPEFILE | N
PL-00028700 | 249583 | Y | 1 | SK PS 00192266 | 2024-01-11 | 249583-1 | 02-05-033-23W3 | 07-05-033-23W3 | Well | Oil Satellite | Flowline |  | WHITECAP RESOURCES INC. | Operating | Oil Well Effluent |  |  | 0.304 | 0.304 | [8 empty] | 4960 | [5 empty] | SHAPEFILE | N
PL-00027951 | 130456 | Y | 1 | SK PS 00191414 | 2024-01-11 | 130456-900 | 14-30-032-22W3 | 14-30-032-22W3 | Blind End | Blind End | Flowline |  | WHITECAP RESOURCES INC. | Abandoned | Oil Well Effluent |  |  | 0.044 | 0.044 | [8 empty] | 4960 | [5 empty] | SHAPEFILE | N
PL-00027211 | 188643 | Y | 1 | SK PS 00190630 | 2024-01-11 | 188643-1 | 01-21-031-21W3 | 01-21-031-21W3 | Blind End | Blind End | Flowline |  | WHITECAP RESOURCES INC. | Abandoned | Oil Well Effluent |  |  | 0.186 | 0.186 | [14 empty] | SHAPEFILE | N
PL-00027972 | 130477 | Y | 1 | SK PS 00191437 | 2024-01-11 | 130477-1 | 07-29-032-23W3 | 11-29-032-23W3 | Blind End | Blind End | Flowline |  | WHITECAP RESOURCES INC. | Abandoned | Oil Well Effluent |  |  | 0.574 | 0.574 | [14 empty] | SHAPEFILE | N
PL-00027824 | 116743 | Y | 3 | SK PS 00191275 | 2024-01-11 | 116743-6 | 01-15-033-23W3 | 04-14-033-23W3 | Well | Pipeline Segment Connection Below Ground | Flowline |  | WHITECAP RESOURCES INC. | Operating | Oil Well Effluent |  |  | 0.404 | 0.404 | [8 empty] | 4960 | [5 empty] | SHAPEFILE | N
PL-00028641 | 248502 | Y | 1 | SK PS 00192207 | 2024-01-11 | 248502-1 | 11-36-032-23W3 | 11-36-032-23W3 | Well | Pipeline Segment Connection Below Ground | Flowline |  | WHITECAP RESOURCES INC. | Operating | Oil Well Effluent |  |  | 0.265 | 0.265 | [8 empty] | 4960 | [5 empty] | SHAPEFILE | N
PL-00027318 | 118566-CO | Y | 1 | SK PS 00190737 | 2024-01-11 | 118566-2 | 05-15-030-24W3 | 16-11-030-24W3 | Pipeline Segment Connection Above Ground | Pipeline Segment Connection Above Ground | Flowline |  | WHITECAP RESOURCES INC. | Operating | Oil Well Effluent |  |  | 3.138 | 3.138 | [8 empty] | 4960 | [5 empty] | SHAPEFILE | N
PL-00028646 | 248507 | Y | 1 | SK PS 00192212 | 2024-01-11 | 248507-1 | 06-36-032-23W3 | 12-36-032-23W3 | Well | Oil Satellite | Flowline |  | WHITECAP RESOURCES INC. | Operating | Oil Well Effluent |  |  | 0.634 | 0.634 | [8 empty] | 4960 | [5 empty] | SHAPEFILE | N
PL-00027717 | 102197 | Y | 1 | SK PS 00191164 | 2024-01-11 | 102197-1 | 04-02-033-23W3 | 06-34-032-23W3 | Well | Pipeline Segment Connection Below Ground | Flowline |  | WHITECAP RESOURCES INC. | Operating | Oil Well Effluent |  |  | 1.953 | 1.953 | [8 empty] | 4960 | [5 empty] | SHAPEFILE | N
PL-00027346 | 137118 | Y | 1 | SK PS 00190766 | 2024-01-11 | 137118-1 | 04-26-029-24W3 | 04-26-029-24W3 | Well | Pipeline Segment Connection Above Ground | Flowline |  | WHITECAP RESOURCES INC. | Operating | Oil Well Effluent |  |  | 0.114 | 0.114 | [8 empty] | 4960 | [5 empty] | SHAPEFILE | N
PL-00027505 | 100295 | Y | 1 | SK PS 00190935 | 2024-01-11 | 100295-1 | 11-07-033-20W3 | 02-07-033-20W3 | Pipeline Segment Connection Above Ground | Oil Satellite | Flowline |  | WHITECAP RESOURCES INC. | Operating | Oil Well Effluent |  |  | 1.315 | 1.315 | [8 empty] | 4960 | [5 empty] | SHAPEFILE | N
PL-00026495 | L-W-19 | Y | 1 | SK PS 00189895 | 2024-01-11 | W3219 | 13-13-006-11W2 | 13-13-006-11W2 | Pipeline Segment Connection Below Ground | Well | Flowline |  | CARDINAL ENERGY LTD. | Operating | Salt water | Produced Water | Fibreglass | 0.061 | 0.061 | 86.1 | 5.8 |  | STAR | 2500 |  |  |  | 13790 |  |  | Uncoated |  | 0.1 | SHAPEFILE | N
PL-00026548 | 140914 | Y | 1 | SK PS 00189950 | 2024-01-11 | 140914-1 | 02-23-008-31W1 | 04-23-008-31W1 | Blind End | Blind End | Flowline |  | SATURN OIL & GAS INC. | Abandoned | Salt water |  |  | 0.576 | 0.576 | [14 empty] | SHAPEFILE | N
PL-00028547 | 185532 | Y | 1 | SK PS 00192113 | 2024-01-11 | 185532-1 | 06-31-032-22W3 | 06-31-032-22W3 | Blind End | Blind End | Flowline |  | WHITECAP RESOURCES INC. | Abandoned | Oil Well Effluent |  |  | 0.263 | 0.263 | [8 empty] | 4960 | [5 empty] | SHAPEFILE | N
PL-00027763 | 106829 | Y | 1 | SK PS 00191211 | 2024-01-11 | 106829-1 | 04-02-033-24W3 | 08-10-033-24W3 | Well | Pipeline Segment Connection Above Ground | Flowline |  | WHITECAP RESOURCES INC. | Operating | Oil Well Effluent |  |  | 2.213 | 2.213 | [8 empty] | 4960 | [5 empty] | SHAPEFILE | N
PL-00027544 | 100419 | Y | 1 | SK PS 00190974 | 2024-01-11 | 100419-1 | 16-31-032-19W3 | 14-31-032-19W3 | Well | Oil Satellite | Flowline |  | WHITECAP RESOURCES INC. | Operating | Oil Well Effluent |  |  | 1.106 | 1.106 | [8 empty] | 4960 | [5 empty] | SHAPEFILE | N
PL-00026748 | 152161 | Y | 1 | SK PS 00190156 | 2024-01-11 | 152161-1 | 04-04-031-21W3 | 02-05-031-21W3 | Well | Well | Flowline |  | WHITECAP RESOURCES INC. | Operating | Salt water |  |  | 0.763 | 0.763 | [8 empty] | 13790 | [5 empty] | SHAPEFILE | N
PL-00026678 | 140340 | Y | 1 | SK PS 00190085 | 2024-01-11 | 140340-1 | 14-11-031-21W3 | 14-10-031-21W3 | Oil Satellite | Oil Satellite | Flowline |  | WHITECAP RESOURCES INC. | Operating | Oil Well Effluent |  |  | 1.813 | 1.813 | [8 empty] | 4960 | [5 empty] | SHAPEFILE | N
PL-00027676 | 100498 | Y | 1 | SK PS 00191113 | 2024-01-11 | 100498-1 | 13-21-032-23W3 | 14-21-032-23W3 | Well | Well | Flowline |  | WHITECAP RESOURCES INC. | Operating | Oil Well Effluent |  |  | 0.066 | 0.066 | [8 empty] | 4960 | [5 empty] | SHAPEFILE | N
PL-00026761 | 152176 | Y | 1 | SK PS 00190171 | 2024-01-11 | 152176-1 | 04-08-031-21W3 | 12-05-031-21W3 | Well | Well | Flowline |  | WHITECAP RESOURCES INC. | Operating | Salt water |  |  | 0.798 | 0.798 | [8 empty] | 13790 | [5 empty] | SHAPEFILE | N
PL-00027611 | 141545 | Y | 1 | SK PS 00191041 | 2024-01-11 | 141545-1 | 15-25-032-20W3 | 13-25-032-20W3 | Well | Oil Satellite | Flowline |  | WHITECAP RESOURCES INC. | Operating | Oil Well Effluent |  |  | 1.016 | 1.016 | [8 empty] | 4960 | [5 empty] | SHAPEFILE | N
PL-00027254 | 108385 | Y | 1 | SK PS 00190673 | 2024-01-11 | 108385-1 | 13-04-030-24W3 | 15-04-030-24W3 | Well | Oil Satellite | Flowline |  | WHITECAP RESOURCES INC. | Operating | Oil Well Effluent |  |  | 0.658 | 0.658 | [8 empty] | 4960 | [5 empty] | SHAPEFILE | N
PL-00028585 | 242332 | Y | 1 | SK PS 00192151 | 2024-01-11 | 242332-1 | 09-17-032-23W3 | 16-17-032-23W3 | Well | Pipeline Segment Connection Below Ground | Flowline |  | WHITECAP RESOURCES INC. | Discontinued | Oil Well Effluent |  |  | 0.301 | 0.301 | [8 empty] | 4960 | [5 empty] | SHAPEFILE | N
PL-00028190 | 130728 | Y | 1 | SK PS 00191718 | 2024-01-11 | 130728-1 | 01-09-033-23W3 | 08-09-033-23W3 | Blind End | Blind End | Flowline |  | WHITECAP RESOURCES INC. | Discontinued | Oil Well Effluent |  |  | 0.181 | 0.181 | [8 empty] | 4960 | [5 empty] | SHAPEFILE | N
PL-00027378 | 140222 | Y | 1 | SK PS 00190798 | 2024-01-11 | 140222-1 | 02-04-030-24W3 | 14-04-030-24W3 | Well | Pipeline Segment Connection Above Ground | Flowline |  | WHITECAP RESOURCES INC. | Operating | Oil Well Effluent |  |  | 1.297 | 1.297 | [8 empty] | 4960 | [5 empty] | SHAPEFILE | N
PL-00027027 | 152495 | Y | 1 | SK PS 00190443 | 2024-01-11 | 152495-1 | 05-11-031-21W3 | 05-11-031-21W3 | Well | Pipeline Segment Connection Below Ground | Flowline |  | WHITECAP RESOURCES INC. | Operating | Oil Well Effluent |  |  | 0.225 | 0.225 | [8 empty] | 4960 | [5 empty] | SHAPEFILE | N
PL-00027764 | 109506 | Y | 1 | SK PS 00191212 | 2024-01-11 | 109506-1 | 03-27-032-23W3 | 04-26-032-23W3 | Oil Satellite | Well | Flowline |  | WHITECAP RESOURCES INC. | Operating | Salt water |  |  | 1.308 | 1.308 | [8 empty] | 10340 | [5 empty] | SHAPEFILE | N
PL-00028620 | 248313 | Y | 1 | SK PS 00192186 | 2024-01-11 | 248313-1 | 05-01-033-24W3 | 03-01-033-24W3 | Blind End | Blind End | Flowline |  | WHITECAP RESOURCES INC. | Abandoned | Oil Well Effluent |  |  | 0.636 | 0.636 | [14 empty] | SHAPEFILE | N
PL-00027516 | 100317 | Y | 1 | SK PS 00190946 | 2024-01-11 | 100317-1 | 02-08-033-20W3 | 01-08-033-20W3 | Well | Oil Satellite | Flowline |  | WHITECAP RESOURCES INC. | Operating | Oil Well Effluent |  |  | 0.68 | 0.68 | [8 empty] | 4960 | [5 empty] | SHAPEFILE | N
PL-00027135 | 182119 | Y | 1 | SK PS 00190554 | 2024-01-11 | 182119-1 | 05-12-031-21W3 | 12-12-031-21W3 | Blind End | Blind End | Flowline |  | WHITECAP RESOURCES INC. | Abandoned | Natural Gas |  |  | 0.351 | 0.351 | [14 empty] | SHAPEFILE | N
PL-00026753 | 152168 | Y | 2 | SK PS 00190162 | 2024-01-11 | 152168-900 | 12-09-031-21W3 | 05-09-031-21W3 | Pipeline Segment Connection Below Ground | Pipeline Segment Connection Below Ground | Flowline |  | WHITECAP RESOURCES INC. | Operating | Salt water |  |  | 0.401 | 0.401 | [8 empty] | 13790 | [5 empty] | SHAPEFILE | N
PL-00027912 | 130415 | Y | 1 | SK PS 00191372 | 2024-01-11 | 130415-1 | 12-20-032-23W3 | 10-20-032-23W3 | Well | Oil Satellite | Flowline |  | WHITECAP RESOURCES INC. | Operating | Oil Well Effluent |  |  | 1.068 | 1.068 | [8 empty] | 4960 | [5 empty] | SHAPEFILE | N
PL-00027990 | 130499 | Y | 1 | SK PS 00191458 | 2024-01-11 | 130499-1 | 13-35-032-23W3 | 14-35-032-23W3 | Well | Oil Satellite | Flowline |  | WHITECAP RESOURCES INC. | Discontinued | Oil Well Effluent |  |  | 0.197 | 0.197 | [8 empty] | 4960 | [5 empty] | SHAPEFILE | N
PL-00027144 | 183977 | Y | 1 | SK PS 00190563 | 2024-01-11 | 183977-1 | 07-10-031-21W3 | 04-10-031-21W3 | Pipeline Segment Connection Below Ground | Well | Flowline |  | WHITECAP RESOURCES INC. | Operating | Salt water |  |  | 0.96 | 0.96 | [8 empty] | 13790 | [5 empty] | SHAPEFILE | N
PL-00027472 | 171688 | Y | 1 | SK PS 00190899 | 2024-01-11 | 171688-1 | 01-29-030-23W3 | 01-29-030-23W3 | Blind End | Blind End | Flowline |  | WHITECAP RESOURCES INC. | Abandoned | Oil Well Effluent |  |  | 0.046 | 0.046 | [14 empty] | SHAPEFILE | N
PL-00027766 | 109572 | Y | 1 | SK PS 00191214 | 2024-01-11 | 109572-1 | 02-24-032-23W3 | 16-14-032-23W3 | Well | Pipeline Segment Connection Below Ground | Flowline |  | WHITECAP RESOURCES INC. | Operating | Oil Well Effluent |  |  | 1.394 | 1.394 | [8 empty] | 4960 | [5 empty] | SHAPEFILE | N
PL-00027822 | 116740 | Y | 1 | SK PS 00191270 | 2024-01-11 | 116740-1 | 09-07-033-22W3 | 05-07-033-22W3 | Blind End | Blind End | Flowline |  | WHITECAP RESOURCES INC. | Abandoned | Oil Well Effluent |  |  | 1.381 | 1.381 | [14 empty] | SHAPEFILE | N
PL-00027811 | 113326 | Y | 1 | SK PS 00191259 | 2024-01-11 | 113326-1 | 04-20-032-23W3 | 12-17-032-23W3 | Well | Well | Flowline |  | WHITECAP RESOURCES INC. | Operating | Salt water |  |  | 0.708 | 0.708 | [8 empty] | 10340 | [5 empty] | SHAPEFILE | N
PL-00026645 | 101561 | Y | 1 | SK PS 00190052 | 2024-01-11 | 101561-1 | 10-05-031-21W3 | 02-05-031-21W3 | Well | Well | Flowline |  | WHITECAP RESOURCES INC. | Operating | Salt water |  |  | 0.658 | 0.658 | [8 empty] | 13790 | [5 empty] | SHAPEFILE | N
PL-00026717 | 152127 | Y | 1 | SK PS 00190124 | 2024-01-11 | 152127-1 | 08-08-031-21W3 | 10-08-031-21W3 | Blind End | Blind End | Flowline |  | WHITECAP RESOURCES INC. | Abandoned | Oil Well Effluent |  |  | 0.574 | 0.574 | [8 empty] | 4960 | [5 empty] | SHAPEFILE | N
PL-00027657 | 153383 | Y | 1 | SK PS 00191088 | 2024-01-11 | 153383-1 | 06-04-033-20W3 | 06-04-033-20W3 | Blind End | Blind End | Flowline |  | WHITECAP RESOURCES INC. | Abandoned | Oil Well Effluent |  |  | 0.103 | 0.103 | [14 empty] | SHAPEFILE | N
PL-00027741 | 102252 | Y | 1 | SK PS 00191189 | 2024-01-11 | 102252-1 | 12-21-032-23W3 | 08-20-032-23W3 | Well | Well | Flowline |  | WHITECAP RESOURCES INC. | Operating | Salt water |  |  | 0.738 | 0.738 | [8 empty] | 10340 | [5 empty] | SHAPEFILE | N
PL-00026899 | 152357 | Y | 1 | SK PS 00190311 | 2024-01-11 | 152357-1 | 09-16-031-21W3 | 10-16-031-21W3 | Well | Oil Satellite | Flowline |  | WHITECAP RESOURCES INC. | Operating | Oil Well Effluent |  |  | 0.349 | 0.349 | [8 empty] | 4960 | [5 empty] | SHAPEFILE | N
PL-00027193 | 188581 | Y | 1 | SK PS 00190612 | 2024-01-11 | 188581-1 | 01-01-031-21W3 | 02-01-031-21W3 | Blind End | Blind End | Flowline |  | WHITECAP RESOURCES INC. | Abandoned | Salt water |  |  | 0.564 | 0.564 | [14 empty] | SHAPEFILE | N
PL-00028054 | 130563 | Y | 2 | SK PS 00191539 | 2024-01-11 | 130563-900 | 13-34-032-23W3 | 11-34-032-23W3 | Well | Oil Satellite | Flowline |  | WHITECAP RESOURCES INC. | Discontinued | Oil Well Effluent |  |  | 0.522 | 0.522 | [8 empty] | 4960 | [5 empty] | SHAPEFILE | N
PL-00027635 | 151938 | Y | 1 | SK PS 00191065 | 2024-01-11 | 151938-1 | 13-26-032-20W3 | 13-25-032-20W3 | Well | Oil Satellite | Flowline |  | WHITECAP RESOURCES INC. | Operating | Oil Well Effluent |  |  | 1.469 | 1.469 | [8 empty] | 4960 | [5 empty] | SHAPEFILE | N
PL-00027889 | 130390 | Y | 1 | SK PS 00191344 | 2024-01-11 | 130390-1 | 14-23-032-23W3 | 14-23-032-23W3 | Blind End | Blind End | Flowline |  | WHITECAP RESOURCES INC. | Abandoned | Oil Well Effluent |  |  | 0.035 | 0.035 | [14 empty] | SHAPEFILE | N
PL-00027122 | 162339 | Y | 2 | SK PS 00190541 | 2024-01-11 | 162339-900 | 15-09-031-21W3 | 16-09-031-21W3 | Well | Pipeline Segment Connection Below Ground | Flowline |  | WHITECAP RESOURCES INC. | Operating | Oil Well Effluent |  |  | 0.172 | 0.172 | [8 empty] | 4960 | [5 empty] | SHAPEFILE | N
PL-00027023 | 152491 | Y | 1 | SK PS 00190438 | 2024-01-11 | 152491-1 | 09-02-031-21W3 | 16-02-031-21W3 | Blind End | Blind End | Flowline |  | WHITECAP RESOURCES INC. | Discontinued | Oil Well Effluent |  |  | 0.322 | 0.322 | [8 empty] | 4960 | [5 empty] | SHAPEFILE | N
PL-00026580 | 168009 | Y | 1 | SK PS 00189983 | 2024-01-11 | 168009-1 | 01-23-006-15W2 | 11-12-006-15W2 | Oil Satellite | Multi Well Battery | Flowline |  | ALLIED ENERGY II CORP. | Operating | Oil Well Effluent |  | Fibreglass | 2.837 | 2.837 | 109.2 | 4 | 1 | CEN | 1000 |  | 5512 | 5500 | 5500 | 735.35 | 1.5 | Uncoated | Uncoated | 133.7 | SHAPEFILE | Y | Small Permanent Watercourse
PL-00028182 | 130718 | Y | 1 | SK PS 00191709 | 2024-01-11 | 130718-1 | 16-04-033-23W3 | 06-04-033-23W3 | Well | Oil Satellite | Flowline |  | WHITECAP RESOURCES INC. | Operating | Oil Well Effluent |  |  | 1.19 | 1.19 | [8 empty] | 4960 | [5 empty] | SHAPEFILE | N
PL-00028346 | 143647 | Y | 1 | SK PS 00191912 | 2024-01-11 | 143647-1 | 10-24-032-24W3 | 08-24-032-24W3 | Pipeline Segment Connection Below Ground | Pipeline Segment Connection Below Ground | Flowline |  | WHITECAP RESOURCES INC. | Operating | Oil Well Effluent |  |  | 0.366 | 0.366 | [8 empty] | 4960 | [5 empty] | SHAPEFILE | N
PL-00026861 | 152315 | Y | 1 | SK PS 00190272 | 2024-01-11 | 152315-1 | 16-14-031-21W3 | 15-14-031-21W3 | Well | Pipeline Segment Connection Below Ground | Flowline |  | WHITECAP RESOURCES INC. | Operating | Oil Well Effluent |  |  | 0.188 | 0.188 | [8 empty] | 4960 | [5 empty] | SHAPEFILE | N
PL-00027355 | 138013 | Y | 1 | SK PS 00190775 | 2024-01-11 | 138013-1 | 11-21-030-24W3 | 16-16-030-24W3 | Well | Pipeline Segment Connection Above Ground | Flowline |  | WHITECAP RESOURCES INC. | Operating | Oil Well Effluent |  |  | 1.646 | 1.646 | [8 empty] | 4960 | [5 empty] | SHAPEFILE | N
PL-00027270 | 108460 | Y | 1 | SK PS 00190689 | 2024-01-11 | 108460-1 | 12-07-030-24W3 | 05-07-030-24W3 | Well | Oil Satellite | Flowline |  | WHITECAP RESOURCES INC. | Operating | Oil Well Effluent |  |  | 0.337 | 0.337 | [8 empty] | 4960 | [5 empty] | SHAPEFILE | N
PL-00027654 | 153380 | Y | 1 | SK PS 00191085 | 2024-01-11 | 153380-1 | 11-04-033-20W3 | 06-04-033-20W3 | Blind End | Blind End | Flowline |  | WHITECAP RESOURCES INC. | Abandoned | Oil Well Effluent |  |  | 0.185 | 0.185 | [14 empty] | SHAPEFILE | N
PL-00027198 | 188587 | Y | 1 | SK PS 00190617 | 2024-01-11 | 188587-1 | 01-12-031-21W3 | 02-12-031-21W3 | Blind End | Blind End | Flowline |  | WHITECAP RESOURCES INC. | Discontinued | Oil Well Effluent |  |  | 0.334 | 0.334 | [8 empty] | 4960 | [5 empty] | SHAPEFILE | N
PL-00028293 | 136645 | Y | 1 | SK PS 00191858 | 2024-01-11 | 136645-1 | 07-36-032-24W3 | 10-36-032-24W3 | Blind End | Blind End | Flowline |  | WHITECAP RESOURCES INC. | Abandoned | Oil Well Effluent |  |  | 0.382 | 0.382 | [14 empty] | SHAPEFILE | N
PL-00028043 | 130552 | Y | 1 | SK PS 00191527 | 2024-01-11 | 130552-1 | 04-25-032-23W3 | 06-25-032-23W3 | Well | Oil Satellite | Flowline |  | WHITECAP RESOURCES INC. | Discontinued | Oil Well Effluent |  |  | 0.672 | 0.672 | [8 empty] | 4960 | [5 empty] | SHAPEFILE | N
PL-00028662 | 248523 | Y | 1 | SK PS 00192228 | 2024-01-11 | 248523-1 | 16-02-033-23W3 | 07-02-033-23W3 | Well | Oil Satellite | Flowline |  | WHITECAP RESOURCES INC. | Discontinued | Oil Well Effluent |  |  | 1.007 | 1.007 | [8 empty] | 4960 | [5 empty] | SHAPEFILE | N
PL-00026498 | 617010 | Y | 1 | SK PS 00189899 | 2024-01-11 | 617010-004 | 16-29-051-25W3 | 16-29-051-25W3 | Compressor Station | Pipeline Segment Connection Above Ground | Flowline | TANGLEFLAGS NORTH | CENOVUS ENERGY INC. | Operating | Natural Gas |  | Steel | 0.025 | 0.025 | 114.3 | [7 empty] | 4960 | [5 empty] | SHAPEFILE | N
PL-00027392 | 141287 | Y | 1 | SK PS 00190812 | 2024-01-11 | 141287-1 | 05-28-030-24W3 | 04-28-030-24W3 | Well | Well | Flowline |  | WHITECAP RESOURCES INC. | Operating | Oil Well Effluent |  |  | 0.468 | 0.468 | [8 empty] | 4960 | [5 empty] | SHAPEFILE | N
PL-00026670 | 125294 | Y | 1 | SK PS 00190077 | 2024-01-11 | 125294-1 | 12-11-031-21W3 | 11-11-031-21W3 | Pipeline Segment Connection Below Ground | Oil Satellite | Flowline |  | WHITECAP RESOURCES INC. | Operating | Oil Well Effluent |  |  | 0.345 | 0.345 | [8 empty] | 4960 | [5 empty] | SHAPEFILE | N
PL-00028034 | 130543 | Y | 3 | SK PS 00191512 | 2024-01-11 | 130543-901 | 14-26-032-23W3 | 06-26-032-23W3 | Well | Oil Satellite | Flowline |  | WHITECAP RESOURCES INC. | Discontinued | Oil Well Effluent |  |  | 0.836 | 0.836 | [8 empty] | 4960 | [5 empty] | SHAPEFILE | N
PL-00027761 | 106466 | Y | 1 | SK PS 00191209 | 2024-01-11 | 106466-1 | 15-34-032-24W3 | 12-35-032-24W3 | Well | Pipeline Segment Connection Below Ground | Flowline |  | WHITECAP RESOURCES INC. | Operating | Oil Well Effluent |  |  | 0.636 | 0.636 | [8 empty] | 4960 | [5 empty] | SHAPEFILE | N
PL-00028419 | 181539 | Y | 1 | SK PS 00191985 | 2024-01-11 | 181539-1 | 11-36-032-24W3 | 11-36-032-24W3 | Well | Well | Flowline |  | WHITECAP RESOURCES INC. | Operating | Oil Well Effluent |  |  | 0.235 | 0.235 | [8 empty] | 4960 | [5 empty] | SHAPEFILE | N
PL-00028066 | 130576 | Y | 1 | SK PS 00191555 | 2024-01-11 | 130576-1 | 01-34-032-23W3 | 07-34-032-23W3 | Well | Pipeline Segment Connection Below Ground | Flowline |  | WHITECAP RESOURCES INC. | Discontinued | Oil Well Effluent |  |  | 0.22 | 0.22 | [8 empty] | 4960 | [5 empty] | SHAPEFILE | N
PL-00028095 | 130607 | Y | 1 | SK PS 00191594 | 2024-01-11 | 130607-1 | 06-34-032-23W3 | 06-34-032-23W3 | Well | Oil Satellite | Flowline |  | WHITECAP RESOURCES INC. | Operating | Oil Well Effluent |  |  | 0.003 | 0.003 | [8 empty] | 4960 | [5 empty] | SHAPEFILE | N
PL-00028420 | 181773 | Y | 1 | SK PS 00191986 | 2024-01-11 | 181773-1 | 09-29-032-23W3 | 11-29-032-23W3 | Well | Oil Satellite | Flowline |  | WHITECAP RESOURCES INC. | Discontinued | Oil Well Effluent |  |  | 0.93 | 0.93 | [8 empty] | 4960 | [5 empty] | SHAPEFILE | N
PL-00028383 | 146953 | Y | 1 | SK PS 00191949 | 2024-01-11 | 146953-1 | 13-11-033-23W3 | 07-11-033-23W3 | Oil Satellite | Oil Satellite | Flowline |  | WHITECAP RESOURCES INC. | Operating | Oil Well Effluent |  |  | 1.114 | 1.114 | [8 empty] | 4960 | [5 empty] | SHAPEFILE | N
PL-00028004 | 130513 | Y | 1 | SK PS 00191476 | 2024-01-11 | 130513-1 | 04-35-032-23W3 | 06-35-032-23W3 | Well | Oil Satellite | Flowline |  | WHITECAP RESOURCES INC. | Discontinued | Oil Well Effluent |  |  | 0.613 | 0.613 | [8 empty] | 4960 | [5 empty] | SHAPEFILE | N
PL-00027358 | 138018 | Y | 1 | SK PS 00190778 | 2024-01-11 | 138018-1 | 10-15-030-24W3 | 02-22-030-24W3 | Well | Pipeline Segment Connection Below Ground | Flowline |  | WHITECAP RESOURCES INC. | Operating | Oil Well Effluent |  |  | 0.831 | 0.831 | [8 empty] | 4960 | [5 empty] | SHAPEFILE | N
PL-00027204 | 188597 | Y | 1 | SK PS 00190623 | 2024-01-11 | 188597-1 | 10-14-031-21W3 | 12-13-031-21W3 | Blind End | Blind End | Flowline |  | WHITECAP RESOURCES INC. | Discontinued | Salt water |  |  | 0.795 | 0.795 | [8 empty] | 13790 | [5 empty] | SHAPEFILE | N
PL-00028062 | 130572 | Y | 1 | SK PS 00191550 | 2024-01-11 | 130572-1 | 06-34-032-23W3 | 06-34-032-23W3 | Well | Oil Satellite | Flowline |  | WHITECAP RESOURCES INC. | Discontinued | Oil Well Effluent |  |  | 0.166 | 0.166 | [8 empty] | 4960 | [5 empty] | SHAPEFILE | N
PL-00028071 | 130582 | Y | 1 | SK PS 00191560 | 2024-01-11 | 130582-1 | 03-31-032-22W3 | 06-31-032-22W3 | Blind End | Blind End | Flowline |  | WHITECAP RESOURCES INC. | Abandoned | Oil Well Effluent |  |  | 0.413 | 0.413 | [8 empty] | 4960 | [5 empty] | SHAPEFILE | N
PL-00026888 | 152345 | Y | 1 | SK PS 00190300 | 2024-01-11 | 152345-1 | 05-16-031-21W3 | 06-16-031-21W3 | Well | Pipeline Segment Connection Below Ground | Flowline |  | WHITECAP RESOURCES INC. | Operating | Oil Well Effluent |  |  | 0.294 | 0.294 | [8 empty] | 4960 | [5 empty] | SHAPEFILE | N
PL-00028449 | 181834 | Y | 1 | SK PS 00192015 | 2024-01-11 | 181834-1 | 03-30-032-23W3 | 07-30-032-23W3 | Well | Pipeline Segment Connection Below Ground | Flowline |  | WHITECAP RESOURCES INC. | Operating | Oil Well Effluent |  |  | 0.286 | 0.286 | [8 empty] | 4960 | [5 empty] | SHAPEFILE | N
PL-00026644 | 249355 | Y | 1 | SK PS 00190051 | 2024-01-11 | 249355-1 | 05-09-001-14W3 | 06-09-001-14W3 | Pipeline Segment Connection Below Ground | Pipeline Segment Connection Below Ground | Flowline |  | SATURN OIL & GAS INC. | Abandoned | Sour Natural Gas |  |  | 0.044 | 0.044 | [14 empty] | SHAPEFILE | N
PL-00028292 | 136644 | Y | 1 | SK PS 00191857 | 2024-01-11 | 136644-1 | 02-17-033-23W3 | 06-17-033-23W3 | Blind End | Blind End | Flowline |  | WHITECAP RESOURCES INC. | Abandoned | Oil Well Effluent |  |  | 0.621 | 0.621 | [14 empty] | SHAPEFILE | N
PL-00028598 | 242363 | Y | 1 | SK PS 00192164 | 2024-01-11 | 242363-1 | 15-25-032-24W3 | 10-25-032-24W3 | Blind End | Blind End | Flowline |  | WHITECAP RESOURCES INC. | Abandoned | Oil Well Effluent |  |  | 0.375 | 0.375 | [14 empty] | SHAPEFILE | N
PL-00027422 | 144771 | Y | 1 | SK PS 00190848 | 2024-01-11 | 144771-1 | 02-34-030-24W3 | 16-27-030-24W3 | Pipeline Segment Connection Below Ground | Blind End | Flowline |  | WHITECAP RESOURCES INC. | Discontinued | Oil Well Effluent |  |  | 0.384 | 0.384 | [8 empty] | 4960 | [5 empty] | SHAPEFILE | N
PL-00028544 | 185073 | Y | 1 | SK PS 00192110 | 2024-01-11 | 185073-1 | 13-02-033-24W3 | 09-03-033-24W3 | Well | Oil Satellite | Flowline |  | WHITECAP RESOURCES INC. | Discontinued | Oil Well Effluent |  |  | 0.894 | 0.894 | [8 empty] | 4960 | [5 empty] | SHAPEFILE | N
PL-00027799 | 110414 | Y | 1 | SK PS 00191247 | 2024-01-11 | 110414-1 | 02-26-032-23W3 | 01-22-032-23W3 | Well | Well | Flowline |  | WHITECAP RESOURCES INC. | Operating | Salt water |  |  | 2.325 | 2.325 | [8 empty] | 10340 | [5 empty] | SHAPEFILE | N
PL-00027082 | 152555 | Y | 1 | SK PS 00190500 | 2024-01-11 | 152555-1 | 16-04-031-21W3 | 16-04-031-21W3 | Well | Pipeline Segment Connection Below Ground | Flowline |  | WHITECAP RESOURCES INC. | Operating | Oil Well Effluent |  |  | 0.086 | 0.086 | [8 empty] | 4960 | [5 empty] | SHAPEFILE | N
PL-00028423 | 181776 | Y | 1 | SK PS 00191989 | 2024-01-11 | 181776-1 | 10-25-032-23W3 | 06-25-032-23W3 | Well | Oil Satellite | Flowline |  | WHITECAP RESOURCES INC. | Discontinued | Oil Well Effluent |  |  | 0.628 | 0.628 | [8 empty] | 4960 | [5 empty] | SHAPEFILE | N
PL-00027052 | 152525 | Y | 1 | SK PS 00190469 | 2024-01-11 | 152525-1 | 14-12-031-21W3 | 13-12-031-21W3 | Blind End | Blind End | Flowline |  | WHITECAP RESOURCES INC. | Abandoned | Oil Well Effluent |  |  | 0.365 | 0.365 | [8 empty] | 0 | [5 empty] | SHAPEFILE | N
PL-00027684 | 100507 | Y | 2 | SK PS 00191124 | 2024-01-11 | 100507-2 | 08-28-032-23W3 | 10-28-032-23W3 | Well | Well | Flowline |  | WHITECAP RESOURCES INC. | Operating | Salt water |  |  | 0.559 | 0.559 | [8 empty] | 10340 | [5 empty] | SHAPEFILE | N
PL-00028124 | 130639 | Y | 1 | SK PS 00191627 | 2024-01-11 | 130639-1 | 06-32-032-22W3 | 15-32-032-22W3 | Well | Oil Satellite | Flowline |  | WHITECAP RESOURCES INC. | Discontinued | Oil Well Effluent |  |  | 0.636 | 0.636 | [8 empty] | 4960 | [5 empty] | SHAPEFILE | N
PL-00028488 | 182100 | Y | 1 | SK PS 00192054 | 2024-01-11 | 182100-1 | 15-01-033-24W3 | 11-01-033-24W3 | Pipeline Segment Connection Below Ground | Blind End | Flowline |  | WHITECAP RESOURCES INC. | Abandoned | Oil Well Effluent |  |  | 0.805 | 0.805 | [8 empty] | 0 | [5 empty] | SHAPEFILE | N
PL-00028286 | 136638 | Y | 1 | SK PS 00191851 | 2024-01-11 | 136638-1 | 13-01-033-24W3 | 12-01-033-24W3 | Pipeline Segment Connection Below Ground | Blind End | Flowline |  | WHITECAP RESOURCES INC. | Abandoned | Oil Well Effluent |  |  | 0.41 | 0.41 | [8 empty] | 0 | [5 empty] | SHAPEFILE | N
PL-00026531 | 122724 | Y | 1 | SK PS 00189933 | 2024-01-11 | 122724-2 | 05-21-002-14W2 | 11-21-002-14W2 | Blind End | Blind End | Flowline |  | ALLIED ENERGY II CORP. | Abandoned | Oil Well Effluent |  |  | 0.596 | 0.596 | [14 empty] | SHAPEFILE | N
PL-00027875 | 130375 | Y | 1 | SK PS 00191328 | 2024-01-11 | 130375-1 | 01-33-032-23W3 | 07-33-032-23W3 | Blind End | Blind End | Flowline |  | WHITECAP RESOURCES INC. | Abandoned | Oil Well Effluent |  |  | 0.594 | 0.594 | [8 empty] | 0 | [5 empty] | SHAPEFILE | N
PL-00027775 | 110388 | Y | 1 | SK PS 00191223 | 2024-01-11 | 110388-1 | 10-22-032-23W3 | 11-22-032-23W3 | Well | Well | Flowline |  | WHITECAP RESOURCES INC. | Operating | Salt water |  |  | 0.373 | 0.373 | [8 empty] | 10340 | [5 empty] | SHAPEFILE | N
PL-00028351 | 143682 | Y | 1 | SK PS 00191917 | 2024-01-11 | 143682-1 | 08-27-032-23W3 | 06-27-032-23W3 | Well | Pipeline Segment Connection Below Ground | Flowline |  | WHITECAP RESOURCES INC. | Operating | Oil Well Effluent |  |  | 0.878 | 0.878 | [8 empty] | 4960 | [5 empty] | SHAPEFILE | N
PL-00027067 | 152540 | Y | 1 | SK PS 00190484 | 2024-01-11 | 152540-1 | 09-12-031-21W3 | 09-12-031-21W3 | Blind End | Blind End | Flowline |  | WHITECAP RESOURCES INC. | Discontinued | Oil Well Effluent |  |  | 0.105 | 0.105 | [8 empty] | 4960 | [5 empty] | SHAPEFILE | N
PL-00027020 | 152488 | Y | 2 | SK PS 00190435 | 2024-01-11 | 152488-900 | 01-11-031-21W3 | 15-02-031-21W3 | Blind End | Blind End | Flowline |  | WHITECAP RESOURCES INC. | Discontinued | Oil Well Effluent |  |  | 0.689 | 0.689 | [8 empty] | 4960 | [5 empty] | SHAPEFILE | N
PL-00028707 | 249590 | Y | 1 | SK PS 00192273 | 2024-01-11 | 249590-1 | 15-28-032-23W3 | 07-28-032-23W3 | Well | Oil Satellite | Flowline |  | WHITECAP RESOURCES INC. | Operating | Oil Well Effluent |  |  | 0.86 | 0.86 | [8 empty] | 4960 | [5 empty] | SHAPEFILE | N
PL-00027776 | 110389 | Y | 1 | SK PS 00191224 | 2024-01-11 | 110389-1 | 15-22-032-23W3 | 11-22-032-23W3 | Well | Well | Flowline |  | WHITECAP RESOURCES INC. | Operating | Salt water |  |  | 0.483 | 0.483 | [8 empty] | 10340 | [5 empty] | SHAPEFILE | N
PL-00028264 | 132147 | Y | 1 | SK PS 00191828 | 2024-01-11 | 132147-1 | 07-01-033-24W3 | 03-01-033-24W3 | Blind End | Blind End | Flowline |  | WHITECAP RESOURCES INC. | Abandoned | Oil Well Effluent |  |  | 0.554 | 0.554 | [14 empty] | SHAPEFILE | N
PL-00028215 | 130756 | Y | 1 | SK PS 00191748 | 2024-01-11 | 130756-1 | 13-06-033-23W3 | 06-06-033-23W3 | Blind End | Blind End | Flowline |  | WHITECAP RESOURCES INC. | Abandoned | Oil Well Effluent |  |  | 1.01 | 1.01 | [8 empty] | 4960 | [5 empty] | SHAPEFILE | N
PL-00028219 | 130760 | Y | 1 | SK PS 00191754 | 2024-01-11 | 130760-1 | 04-06-033-23W3 | 06-06-033-23W3 | Blind End | Blind End | Flowline |  | WHITECAP RESOURCES INC. | Abandoned | Oil Well Effluent |  |  | 0.824 | 0.824 | [8 empty] | 0 | [5 empty] | SHAPEFILE | N
PL-00027100 | 152574 | Y | 1 | SK PS 00190518 | 2024-01-11 | 152574-1 | 05-04-031-21W3 | 08-05-031-21W3 | Well | Oil Satellite | Flowline |  | WHITECAP RESOURCES INC. | Operating | Oil Well Effluent |  |  | 0.583 | 0.583 | [8 empty] | 4960 | [5 empty] | SHAPEFILE | N
PL-00027720 | 102207 | Y | 1 | SK PS 00191167 | 2024-01-11 | 102207-1 | 11-33-032-23W3 | 14-03-033-23W3 | Well | Well | Flowline |  | WHITECAP RESOURCES INC. | Operating | Salt water |  |  | 3.225 | 3.225 | [8 empty] | 10340 | [5 empty] | SHAPEFILE | N
PL-00028233 | 130777 | Y | 1 | SK PS 00191771 | 2024-01-11 | 130777-1 | 06-14-033-24W3 | 07-14-033-24W3 | Blind End | Blind End | Flowline |  | WHITECAP RESOURCES INC. | Abandoned | Oil Well Effluent |  |  | 0.442 | 0.442 | [14 empty] | SHAPEFILE | N
PL-00027549 | 100461 | Y | 1 | SK PS 00190979 | 2024-01-11 | 100461-1 | 12-31-032-19W3 | 07-31-032-19W3 | Well | Oil Satellite | Flowline |  | WHITECAP RESOURCES INC. | Operating | Oil Well Effluent |  | Composite | 1.406 | 1.406 |  |  |  | FPLP | 301 |  | 5170 | 4960 | 4960 | 0 |  | Uncoated | Uncoated |  | SHAPEFILE | N
PL-00028626 | 248319 | Y | 1 | SK PS 00192192 | 2024-01-11 | 248319-1 | 12-02-033-23W3 | 07-02-033-23W3 | Blind End | Blind End | Flowline |  | WHITECAP RESOURCES INC. | Abandoned | Oil Well Effluent |  |  | 0.994 | 0.994 | [14 empty] | SHAPEFILE | N
PL-00027713 | 102161 | Y | 1 | SK PS 00191160 | 2024-01-11 | 102161-1 | 04-22-032-23W3 | 03-27-032-23W3 | Blind End | Blind End | Flowline |  | WHITECAP RESOURCES INC. | Abandoned | Oil Well Effluent |  |  | 2.025 | 2.025 | [14 empty] | SHAPEFILE | N
PL-00028077 | 130588 | Y | 1 | SK PS 00191567 | 2024-01-11 | 130588-1 | 11-22-032-23W3 | 01-31-032-23W3 | Oil Satellite | Pipeline Segment Connection Above Ground | Flowline |  | WHITECAP RESOURCES INC. | Discontinued | Oil Well Effluent |  |  | 5.186 | 5.186 | [8 empty] | 4960 | [5 empty] | SHAPEFILE | N
PL-00027568 | 126226 | Y | 1 | SK PS 00190998 | 2024-01-11 | 126226-1 | 09-02-033-20W3 | 10-02-033-20W3 | Blind End | Blind End | Flowline |  | WHITECAP RESOURCES INC. | Abandoned | Oil Well Effluent |  |  | 0.403 | 0.403 | [14 empty] | SHAPEFILE | N
PL-00027123 | 162341 | Y | 1 | SK PS 00190542 | 2024-01-11 | 162341-1 | 07-09-031-21W3 | 10-09-031-21W3 | Well | Oil Satellite | Flowline |  | WHITECAP RESOURCES INC. | Operating | Oil Well Effluent |  |  | 0.446 | 0.446 | [8 empty] | 4960 | [5 empty] | SHAPEFILE | N
PL-00027252 | 108383 | Y | 1 | SK PS 00190671 | 2024-01-11 | 108383-1 | 11-04-030-24W3 | 10-04-030-24W3 | Well | Oil Satellite | Flowline |  | WHITECAP RESOURCES INC. | Operating | Oil Well Effluent |  |  | 0.313 | 0.313 | [8 empty] | 4960 | [5 empty] | SHAPEFILE | N
PL-00026676 | 138890 | Y | 1 | SK PS 00190083 | 2024-01-11 | 138890-1 | 11-03-031-21W3 | 14-10-031-21W3 | Well | Oil Satellite | Flowline |  | WHITECAP RESOURCES INC. | Operating | Oil Well Effluent |  |  | 2.077 | 2.077 | [8 empty] | 4960 | [5 empty] | SHAPEFILE | N
PL-00027339 | 136061 | Y | 1 | SK PS 00190759 | 2024-01-11 | 136061-1 | 06-25-029-24W3 | 03-25-029-24W3 | Well | Pipeline Segment Connection Below Ground | Flowline |  | WHITECAP RESOURCES INC. | Operating | Oil Well Effluent |  |  | 0.198 | 0.198 | [8 empty] | 4960 | [5 empty] | SHAPEFILE | N
PL-00027762 | 106467 | Y | 1 | SK PS 00191210 | 2024-01-11 | 106467-1 | 02-34-032-24W3 | 04-35-032-24W3 | Well | Well | Flowline |  | WHITECAP RESOURCES INC. | Operating | Oil Well Effluent |  |  | 0.881 | 0.881 | [8 empty] | 4960 | [5 empty] | SHAPEFILE | N
PL-00027667 | 153410 | Y | 1 | SK PS 00191099 | 2024-01-11 | 153410-1 | 11-02-033-20W3 | 11-02-033-20W3 | Blind End | Blind End | Flowline |  | WHITECAP RESOURCES INC. | Abandoned | Oil Well Effluent |  |  | 0.102 | 0.102 | [14 empty] | SHAPEFILE | N
PL-00026969 | 152433 | Y | 1 | SK PS 00190381 | 2024-01-11 | 152433-1 | 06-09-031-21W3 | 05-09-031-21W3 | Blind End | Blind End | Flowline |  | WHITECAP RESOURCES INC. | Abandoned | Oil Well Effluent |  |  | 0.578 | 0.578 | [14 empty] | SHAPEFILE | N
PL-00028116 | 130631 | Y | 1 | SK PS 00191618 | 2024-01-11 | 130631-1 | 15-01-033-23W3 | 06-01-033-23W3 | Well | Oil Satellite | Flowline |  | WHITECAP RESOURCES INC. | Discontinued | Oil Well Effluent |  |  | 1.101 | 1.101 | [8 empty] | 4960 | [5 empty] | SHAPEFILE | N
PL-00026592 | 177033 | Y | 1 | SK PS 00189995 | 2024-01-11 | 177033-1 | 01-06-008-12W2 | 09-31-007-12W2 | Blind End | Blind End | Flowline |  | ALLIED ENERGY II CORP. | Abandoned | Oil Well Effluent |  |  | 0.731 | 0.731 | [14 empty] | SHAPEFILE | N
PL-00026698 | 144829 | Y | 1 | SK PS 00190105 | 2024-01-11 | 144829-1 | 12-04-031-21W3 | 06-04-031-21W3 | Well | Well | Flowline |  | WHITECAP RESOURCES INC. | Operating | Salt water |  |  | 0.343 | 0.343 | [8 empty] | 13790 | [5 empty] | SHAPEFILE | N
PL-00027489 | 100278 | Y | 1 | SK PS 00190919 | 2024-01-11 | 100278-1 | 13-01-033-21W3 | 03-12-033-21W3 | Well | Oil Satellite | Flowline |  | WHITECAP RESOURCES INC. | Operating | Oil Well Effluent |  |  | 0.531 | 0.531 | [8 empty] | 4960 | [5 empty] | SHAPEFILE | N
PL-00028699 | 249582 | Y | 1 | SK PS 00192265 | 2024-01-11 | 249582-1 | 08-05-033-23W3 | 07-05-033-23W3 | Blind End | Blind End | Flowline |  | WHITECAP RESOURCES INC. | Abandoned | Oil Well Effluent |  |  | 0.331 | 0.331 | [14 empty] | SHAPEFILE | N
PL-00026747 | 152160 | Y | 1 | SK PS 00190155 | 2024-01-11 | 152160-1 | 14-17-031-21W3 | 12-17-031-21W3 | Well | Pipeline Segment Connection Below Ground | Flowline |  | WHITECAP RESOURCES INC. | Operating | Oil Well Effluent |  |  | 0.201 | 0.201 | [8 empty] | 2000 | [5 empty] | SHAPEFILE | N
PL-00027685 | 100508 | Y | 5 | SK PS 00191131 | 2024-01-11 | 100508-5 | 02-33-032-23W3 | 12-28-032-23W3 | Well | Well | Flowline |  | WHITECAP RESOURCES INC. | Operating | Salt water |  |  | 1.171 | 1.171 | [8 empty] | 10340 | [5 empty] | SHAPEFILE | N
PL-00027555 | 106909 | Y | 1 | SK PS 00190985 | 2024-01-11 | 106909-11 | 08-04-033-20W3 | 07-21-032-20W3 | Multi Well Battery | Pipeline Segment Connection Above Ground | Flowline |  | WHITECAP RESOURCES INC. | Operating | Natural Gas |  |  | 5.38 | 5.38 | [8 empty] | 6900 | [5 empty] | SHAPEFILE | N
PL-00028737 | 249670 | Y | 1 | SK PS 00192303 | 2024-01-11 | 249670-1 | 10-06-033-23W3 | 06-06-033-23W3 | Well | Oil Satellite | Flowline |  | WHITECAP RESOURCES INC. | Discontinued | Oil Well Effluent |  |  | 0.603 | 0.603 | [8 empty] | 4960 | [5 empty] | SHAPEFILE | N
PL-00027073 | 152546 | Y | 1 | SK PS 00190490 | 2024-01-11 | 152546-1 | 05-03-031-21W3 | 06-03-031-21W3 | Well | Pipeline Segment Connection Below Ground | Flowline |  | WHITECAP RESOURCES INC. | Operating | Oil Well Effluent |  |  | 0.283 | 0.283 | [8 empty] | 2000 | [5 empty] | SHAPEFILE | N
PL-00026593 | 177252 | Y | 1 | SK PS 00189996 | 2024-01-11 | 177252-1 | 05-23-008-13W2 | 01-33-008-13W2 | Blind End | Blind End | Flowline |  | ALLIED ENERGY II CORP. | Abandoned | Oil Well Effluent |  |  | 3.766 | 3.766 | [14 empty] | SHAPEFILE | N
PL-00027395 | 141573 | Y | 1 | SK PS 00190815 | 2024-01-11 | 141573-1 | 13-04-030-24W3 | 15-04-030-24W3 | Well | Oil Satellite | Flowline |  | WHITECAP RESOURCES INC. | Operating | Oil Well Effluent |  |  | 0.66 | 0.66 | [8 empty] | 4960 | [5 empty] | SHAPEFILE | N
PL-00027607 | 141541 | Y | 1 | SK PS 00191037 | 2024-01-11 | 141541-1 | 03-01-033-20W3 | 02-01-033-20W3 | Well | Oil Satellite | Flowline |  | WHITECAP RESOURCES INC. | Operating | Oil Well Effluent |  |  | 0.472 | 0.472 | [8 empty] | 4960 | [5 empty] | SHAPEFILE | N
PL-00027914 | 130418 | Y | 2 | SK PS 00191375 | 2024-01-11 | 130418-900 | 03-31-032-23W3 | 06-31-032-23W3 | Pipeline Segment Connection Below Ground | Blind End | Flowline |  | WHITECAP RESOURCES INC. | Abandoned | Oil Well Effluent |  |  | 0.405 | 0.405 | [8 empty] | 0 | [5 empty] | SHAPEFILE | N
PL-00026795 | 152213 | Y | 1 | SK PS 00190205 | 2024-01-11 | 152213-1 | 02-11-031-21W3 | 10-02-031-21W3 | Blind End | Blind End | Flowline |  | WHITECAP RESOURCES INC. | Abandoned | Salt water |  |  | 0.863 | 0.863 | [14 empty] | SHAPEFILE | N
PL-00028453 | 181838 | Y | 1 | SK PS 00192019 | 2024-01-11 | 181838-1 | 07-23-032-23W3 | 11-23-032-23W3 | Well | Oil Satellite | Flowline |  | WHITECAP RESOURCES INC. | Operating | Oil Well Effluent |  |  | 0.642 | 0.642 | [8 empty] | 4960 | [5 empty] | SHAPEFILE | N
PL-00028638 | 248499 | Y | 1 | SK PS 00192204 | 2024-01-11 | 248499-1 | 15-36-032-23W3 | 15-36-032-23W3 | Well | Pipeline Segment Connection Below Ground | Flowline |  | WHITECAP RESOURCES INC. | Operating | Oil Well Effluent |  |  | 0.266 | 0.266 | [8 empty] | 4960 | [5 empty] | SHAPEFILE | N
PL-00028193 | 130731 | Y | 1 | SK PS 00191721 | 2024-01-11 | 130731-1 | 14-09-033-23W3 | 12-09-033-23W3 | Blind End | Blind End | Flowline |  | WHITECAP RESOURCES INC. | Discontinued | Oil Well Effluent |  |  | 0.639 | 0.639 | [8 empty] | 4960 | [5 empty] | SHAPEFILE | N
PL-00027877 | 130377 | Y | 1 | SK PS 00191330 | 2024-01-11 | 130377-1 | 04-33-032-23W3 | 07-33-032-23W3 | Well | Oil Satellite | Flowline |  | WHITECAP RESOURCES INC. | Discontinued | Oil Well Effluent |  |  | 1.001 | 1.001 | [8 empty] | 4960 | [5 empty] | SHAPEFILE | N
PL-00028648 | 248509 | Y | 1 | SK PS 00192214 | 2024-01-11 | 248509-1 | 08-36-032-23W3 | 09-36-032-23W3 | Well | Oil Satellite | Flowline |  | WHITECAP RESOURCES INC. | Discontinued | Oil Well Effluent |  |  | 0.323 | 0.323 | [8 empty] | 4960 | [5 empty] | SHAPEFILE | N
PL-00028186 | 130724 | Y | 1 | SK PS 00191714 | 2024-01-11 | 130724-1 | 02-09-033-23W3 | 06-09-033-23W3 | Blind End | Blind End | Flowline |  | WHITECAP RESOURCES INC. | Abandoned | Oil Well Effluent |  |  | 0.701 | 0.701 | [14 empty] | SHAPEFILE | N
PL-00026680 | 140364 | Y | 1 | SK PS 00190087 | 2024-01-11 | 140364-1 | 06-04-031-21W3 | 12-09-031-21W3 | Well | Pipeline Segment Connection Above Ground | Flowline |  | WHITECAP RESOURCES INC. | Operating | Oil Well Effluent |  |  | 2.454 | 2.454 | [8 empty] | 4960 | [5 empty] | SHAPEFILE | N
PL-00027550 | 100462 | Y | 1 | SK PS 00190980 | 2024-01-11 | 100462-1 | 07-31-032-19W3 | 12-31-032-19W3 | Well | Oil Satellite | Flowline |  | WHITECAP RESOURCES INC. | Operating | Oil Well Effluent |  |  | 1.4 | 1.4 | [8 empty] | 4960 | [5 empty] | SHAPEFILE | N
PL-00028309 | 136663 | Y | 1 | SK PS 00191874 | 2024-01-11 | 136663-1 | 03-16-032-23W3 | 04-16-032-23W3 | Pipeline Segment Connection Below Ground | Pipeline Segment Connection Above Ground | Flowline |  | WHITECAP RESOURCES INC. | Discontinued | Oil Well Effluent |  |  | 0.419 | 0.419 | [8 empty] | 4960 | [5 empty] | SHAPEFILE | N
PL-00028591 | 242338 | Y | 1 | SK PS 00192157 | 2024-01-11 | 242338-1 | 01-25-032-24W3 | 10-25-032-24W3 | Well | Oil Satellite | Flowline |  | WHITECAP RESOURCES INC. | Operating | Oil Well Effluent |  |  | 1.23 | 1.23 | [8 empty] | 4960 | [5 empty] | SHAPEFILE | N
PL-00027998 | 130507 | Y | 1 | SK PS 00191468 | 2024-01-11 | 130507-1 | 01-35-032-23W3 | 06-35-032-23W3 | Blind End | Blind End | Flowline |  | WHITECAP RESOURCES INC. | Abandoned | Oil Well Effluent |  |  | 0.743 | 0.743 | [14 empty] | SHAPEFILE | N
PL-00026928 | 152386 | Y | 1 | SK PS 00190340 | 2024-01-11 | 152386-1 | 05-17-031-21W3 | 04-17-031-21W3 | Well | Pipeline Segment Connection Below Ground | Flowline |  | WHITECAP RESOURCES INC. | Operating | Oil Well Effluent |  |  | 0.406 | 0.406 | [8 empty] | 2000 | [5 empty] | SHAPEFILE | N
PL-00026519 | 112410 | Y | 1 | SK PS 00189920 | 2024-01-11 | 112410-1 | 01-27-002-14W2 | 01-27-002-14W2 | Blind End | Blind End | Flowline |  | ALLIED ENERGY II CORP. | Abandoned | Salt water |  |  | 0.043 | 0.043 | [14 empty] | SHAPEFILE | N
PL-00028617 | 248310 | Y | 1 | SK PS 00192183 | 2024-01-11 | 248310-1 | 12-30-032-22W3 | 14-30-032-22W3 | Blind End | Blind End | Flowline |  | WHITECAP RESOURCES INC. | Abandoned | Oil Well Effluent |  |  | 0.829 | 0.829 | [8 empty] | 4960 | [5 empty] | SHAPEFILE | N
PL-00028279 | 136630 | Y | 1 | SK PS 00191844 | 2024-01-11 | 136630-1 | 11-10-033-24W3 | 11-10-033-24W3 | Blind End | Blind End | Flowline |  | WHITECAP RESOURCES INC. | Abandoned | Oil Well Effluent |  |  | 0.035 | 0.035 | [14 empty] | SHAPEFILE | N
PL-00028428 | 181781 | Y | 1 | SK PS 00191994 | 2024-01-11 | 181781-1 | 06-32-032-23W3 | 06-32-032-23W3 | Well | Oil Satellite | Flowline |  | WHITECAP RESOURCES INC. | Discontinued | Oil Well Effluent |  |  | 0.054 | 0.054 | [8 empty] | 4960 | [5 empty] | SHAPEFILE | N
PL-00028083 | 130595 | Y | 2 | SK PS 00191577 | 2024-01-11 | 130595-900 | 11-03-033-23W3 | 07-03-033-23W3 | Blind End | Blind End | Flowline |  | WHITECAP RESOURCES INC. | Abandoned | Oil Well Effluent |  |  | 0.631 | 0.631 | [14 empty] | SHAPEFILE | N
PL-00027114 | 152591 | Y | 1 | SK PS 00190532 | 2024-01-11 | 152591-1 | 14-05-031-21W3 | 14-05-031-21W3 | Blind End | Pipeline Segment Connection Below Ground | Flowline |  | WHITECAP RESOURCES INC. | Discontinued | Oil Well Effluent |  |  | 0.24 | 0.24 | [8 empty] | 4960 | [5 empty] | SHAPEFILE | N
PL-00026584 | 168032 | Y | 1 | SK PS 00189987 | 2024-01-11 | 168032-1 | 11-13-006-15W2 | 11-12-006-15W2 | Blind End | Blind End | Flowline |  | ALLIED ENERGY II CORP. | Abandoned | Oil Well Effluent |  |  | 1.512 | 1.512 | [14 empty] | SHAPEFILE | N
PL-00028035 | 130544 | Y | 3 | SK PS 00191515 | 2024-01-11 | 130544-901 | 05-26-032-23W3 | 06-26-032-23W3 | Well | Oil Satellite | Flowline |  | WHITECAP RESOURCES INC. | Operating | Oil Well Effluent |  |  | 0.391 | 0.391 | [8 empty] | 4960 | [5 empty] | SHAPEFILE | N
PL-00028025 | 130534 | Y | 1 | SK PS 00191501 | 2024-01-11 | 130534-1 | 01-22-032-23W3 | 02-22-032-23W3 | Well | Oil Satellite | Flowline |  | WHITECAP RESOURCES INC. | Discontinued | Oil Well Effluent |  |  | 0.416 | 0.416 | [8 empty] | 4960 | [5 empty] | SHAPEFILE | N
PL-00027731 | 102223 | Y | 1 | SK PS 00191179 | 2024-01-11 | 102223-1 | 02-32-032-23W3 | 12-29-032-23W3 | Well | Well | Flowline |  | WHITECAP RESOURCES INC. | Operating | Salt water |  |  | 1.216 | 1.216 | [8 empty] | 10340 | [5 empty] | SHAPEFILE | N
PL-00027699 | 102084 | Y | 1 | SK PS 00191146 | 2024-01-11 | 102084-1 | 08-21-032-23W3 | 12-22-032-23W3 | Well | Well | Flowline |  | WHITECAP RESOURCES INC. | Operating | Salt water |  |  | 0.666 | 0.666 | [8 empty] | 10340 | [5 empty] | SHAPEFILE | N
PL-00027953 | 130458 | Y | 2 | SK PS 00191417 | 2024-01-11 | 130458-900 | 02-30-032-23W3 | 10-30-032-23W3 | Well | Oil Satellite | Flowline |  | WHITECAP RESOURCES INC. | Discontinued | Oil Well Effluent |  |  | 0.761 | 0.761 | [8 empty] | 4960 | [5 empty] | SHAPEFILE | N
PL-00028490 | 182102 | Y | 1 | SK PS 00192056 | 2024-01-11 | 182102-1 | 11-04-033-23W3 | 11-04-033-23W3 | Well | Pipeline Segment Connection Below Ground | Flowline |  | WHITECAP RESOURCES INC. | Operating | Oil Well Effluent |  |  | 0.03 | 0.03 | [8 empty] | 4960 | [5 empty] | SHAPEFILE | N
PL-00028187 | 130725 | Y | 1 | SK PS 00191715 | 2024-01-11 | 130725-1 | 01-09-033-23W3 | 06-09-033-23W3 | Blind End | Blind End | Flowline |  | WHITECAP RESOURCES INC. | Abandoned | Oil Well Effluent |  |  | 1.123 | 1.123 | [14 empty] | SHAPEFILE | N
PL-00027684 | 100507 | Y | 1 | SK PS 00191123 | 2024-01-11 | 100507-1 | 10-28-032-23W3 | 04-28-032-23W3 | Well | Well | Flowline |  | WHITECAP RESOURCES INC. | Operating | Salt water |  |  | 1.334 | 1.334 | [8 empty] | 10340 | [5 empty] | SHAPEFILE | N
PL-00028051 | 130560 | Y | 1 | SK PS 00191535 | 2024-01-11 | 130560-1 | 16-25-032-23W3 | 06-25-032-23W3 | Blind End | Blind End | Flowline |  | WHITECAP RESOURCES INC. | Abandoned | Oil Well Effluent |  |  | 1.137 | 1.137 | [14 empty] | SHAPEFILE | N
PL-00026610 | 244498 | Y | 1 | SK PS 00190015 | 2024-01-11 | 244498-1 | 06-31-006-08W2 | 11-31-006-08W2 | Blind End | Blind End | Flowline |  | ALLIED ENERGY II CORP. | Abandoned | Oil Well Effluent |  |  | 0.42 | 0.42 | [14 empty] | SHAPEFILE | N
PL-00028554 | 185553 | Y | 1 | SK PS 00192120 | 2024-01-11 | 185553-1 | 09-23-032-23W3 | 11-23-032-23W3 | Blind End | Blind End | Flowline |  | WHITECAP RESOURCES INC. | Abandoned | Oil Well Effluent |  |  | 0.866 | 0.866 | [14 empty] | SHAPEFILE | N
PL-00027091 | 152564 | Y | 1 | SK PS 00190509 | 2024-01-11 | 152564-1 | 14-04-031-21W3 | 10-04-031-21W3 | Well | Oil Satellite | Flowline |  | WHITECAP RESOURCES INC. | Operating | Oil Well Effluent |  |  | 0.608 | 0.608 | [8 empty] | 4960 | [5 empty] | SHAPEFILE | N
PL-00028208 | 130747 | Y | 1 | SK PS 00191741 | 2024-01-11 | 130747-1 | 05-10-033-23W3 | 01-31-032-23W3 | Oil Satellite | Pipeline Segment Connection Above Ground | Flowline |  | WHITECAP RESOURCES INC. | Operating | Oil Well Effluent |  |  | 5.493 | 5.493 | [8 empty] | 4960 | [5 empty] | SHAPEFILE | N
PL-00027756 | 103886 | Y | 1 | SK PS 00191204 | 2024-01-11 | 103886-1 | 13-15-033-23W3 | 12-15-033-23W3 | Well | Pipeline Segment Connection Below Ground | Flowline |  | WHITECAP RESOURCES INC. | Operating | Oil Well Effluent |  |  | 0.376 | 0.376 | [8 empty] | 4960 | [5 empty] | SHAPEFILE | N
PL-00027257 | 108388 | Y | 1 | SK PS 00190676 | 2024-01-11 | 108388-1 | 05-09-030-24W3 | 06-09-030-24W3 | Well | Oil Satellite | Flowline |  | WHITECAP RESOURCES INC. | Operating | Oil Well Effluent |  |  | 0.389 | 0.389 | [8 empty] | 4960 | [5 empty] | SHAPEFILE | N
PL-00026953 | 152414 | Y | 1 | SK PS 00190365 | 2024-01-11 | 152414-1 | 16-05-031-21W3 | 08-08-031-21W3 | Well | Pipeline Segment Connection Below Ground | Flowline |  | WHITECAP RESOURCES INC. | Operating | Oil Well Effluent |  |  | 0.668 | 0.668 | [8 empty] | 4960 | [5 empty] | SHAPEFILE | N
PL-00028336 | 142681 | Y | 1 | SK PS 00191902 | 2024-01-11 | 142681-1 | 15-18-033-23W3 | 07-18-033-23W3 | Pipeline Segment Connection Below Ground | Pipeline Segment Connection Below Ground | Flowline |  | WHITECAP RESOURCES INC. | Operating | Oil Well Effluent |  |  | 0.747 | 0.747 | [8 empty] | 4960 | [5 empty] | SHAPEFILE | N
PL-00026906 | 152364 | Y | 1 | SK PS 00190318 | 2024-01-11 | 152364-1 | 15-16-031-21W3 | 16-16-031-21W3 | Well | Oil Satellite | Flowline |  | WHITECAP RESOURCES INC. | Operating | Oil Well Effluent |  |  | 0.256 | 0.256 | [8 empty] | 4960 | [5 empty] | SHAPEFILE | N
PL-00027821 | 116498 | Y | 1 | SK PS 00191269 | 2024-01-11 | 116498-1 | 09-10-033-23W3 | 05-10-033-23W3 | Well | Oil Satellite | Flowline |  | WHITECAP RESOURCES INC. | Discontinued | Oil Well Effluent |  |  | 1.332 | 1.332 | [8 empty] | 4960 | [5 empty] | SHAPEFILE | N
PL-00027172 | 188527 | Y | 1 | SK PS 00190591 | 2024-01-11 | 188527-1 | 12-09-031-21W3 | 10-08-031-21W3 | Injection/Disposal Facility | Pipeline Segment Connection Below Ground | Flowline |  | WHITECAP RESOURCES INC. | Operating | Salt water |  |  | 0.922 | 0.922 | [8 empty] | 13790 | [5 empty] | SHAPEFILE | N
PL-00026782 | 152198 | Y | 1 | SK PS 00190192 | 2024-01-11 | 152198-1 | 10-16-031-21W3 | 02-21-031-21W3 | Blind End | Blind End | Flowline |  | WHITECAP RESOURCES INC. | Discontinued | Salt water |  |  | 0.8 | 0.8 | [8 empty] | 13790 | [5 empty] | SHAPEFILE | N
PL-00028606 | 248093 | Y | 1 | SK PS 00192172 | 2024-01-11 | 248093-1 | 15-32-032-22W3 | 15-32-032-22W3 | Well | Oil Satellite | Flowline |  | WHITECAP RESOURCES INC. | Operating | Oil Well Effluent |  |  | 0.089 | 0.089 | [8 empty] | 4960 | [5 empty] | SHAPEFILE | N
PL-00026614 | 116244 | Y | 1 | SK PS 00190019 | 2024-01-11 | 116244-1 | 14-21-001-14W3 | 10-20-001-14W3 | Pipeline Segment Connection Below Ground | Pipeline Segment Connection Below Ground | Flowline |  | SATURN OIL & GAS INC. | Abandoned | Sour Natural Gas |  |  | 1.259 | 1.259 | [14 empty] | SHAPEFILE | N
PL-00026796 | 152214 | Y | 1 | SK PS 00190206 | 2024-01-11 | 152214-1 | 06-11-031-21W3 | 02-11-031-21W3 | Pipeline Segment Connection Below Ground | Blind End | Flowline |  | WHITECAP RESOURCES INC. | Abandoned | Salt water |  |  | 0.691 | 0.691 | [14 empty] | SHAPEFILE | N
PL-00027425 | 146560 | Y | 1 | SK PS 00190851 | 2024-01-11 | 146560-1 | 02-07-030-24W3 | 06-07-030-24W3 | Pipeline Segment Connection Below Ground | Pipeline Segment Connection Below Ground | Flowline |  | WHITECAP RESOURCES INC. | Operating | Oil Well Effluent |  |  | 0.542 | 0.542 | [8 empty] | 4960 | [5 empty] | SHAPEFILE | N
PL-00026854 | 152308 | Y | 1 | SK PS 00190265 | 2024-01-11 | 152308-1 | 09-14-031-21W3 | 10-14-031-21W3 | Blind End | Blind End | Flowline |  | WHITECAP RESOURCES INC. | Abandoned | Oil Well Effluent |  |  | 0.31 | 0.31 | [14 empty] | SHAPEFILE | N
PL-00028047 | 130556 | Y | 1 | SK PS 00191531 | 2024-01-11 | 130556-1 | 08-25-032-23W3 | 06-25-032-23W3 | Blind End | Blind End | Flowline |  | WHITECAP RESOURCES INC. | Abandoned | Oil Well Effluent |  |  | 0.853 | 0.853 | [14 empty] | SHAPEFILE | N
PL-00027884 | 130384 | Y | 1 | SK PS 00191338 | 2024-01-11 | 130384-1 | 12-28-032-23W3 | 07-28-032-23W3 | Well | Pipeline Segment Connection Below Ground | Flowline |  | WHITECAP RESOURCES INC. | Discontinued | Oil Well Effluent |  |  | 1.008 | 1.008 | [8 empty] | 4960 | [5 empty] | SHAPEFILE | N
PL-00027124 | 162376 | Y | 1 | SK PS 00190543 | 2024-01-11 | 162376-1 | 11-03-031-21W3 | 11-03-031-21W3 | Well | Oil Satellite | Flowline |  | WHITECAP RESOURCES INC. | Operating | Oil Well Effluent |  |  | 0.137 | 0.137 | [8 empty] | 4960 | [5 empty] | SHAPEFILE | N
PL-00026535 | 122997 | Y | 1 | SK PS 00189937 | 2024-01-11 | 122997-1 | 03-27-002-14W2 | 03-27-002-14W2 | Blind End | Blind End | Flowline |  | ALLIED ENERGY II CORP. | Abandoned | Salt water |  |  | 0.06 | 0.06 | [14 empty] | SHAPEFILE | N
PL-00028094 | 130606 | Y | 1 | SK PS 00191593 | 2024-01-11 | 130606-1 | 02-03-033-23W3 | 07-03-033-23W3 | Well | Oil Satellite | Flowline |  | WHITECAP RESOURCES INC. | Discontinued | Oil Well Effluent |  |  | 0.472 | 0.472 | [8 empty] | 4960 | [5 empty] | SHAPEFILE | N
PL-00028166 | 130699 | Y | 2 | SK PS 00191687 | 2024-01-11 | 130699-900 | 07-07-033-23W3 | 10-07-033-23W3 | Blind End | Blind End | Flowline |  | WHITECAP RESOURCES INC. | Abandoned | Oil Well Effluent |  |  | 0.469 | 0.469 | [14 empty] | SHAPEFILE | N
PL-00028661 | 248522 | Y | 1 | SK PS 00192227 | 2024-01-11 | 248522-1 | 14-12-033-23W3 | 06-12-033-23W3 | Well | Oil Satellite | Flowline |  | WHITECAP RESOURCES INC. | Operating | Oil Well Effluent |  |  | 0.913 | 0.913 | [8 empty] | 4960 | [5 empty] | SHAPEFILE | N
PL-00026863 | 152318 | Y | 1 | SK PS 00190274 | 2024-01-11 | 152318-1 | 16-14-031-21W3 | 09-14-031-21W3 | Well | Pipeline Segment Connection Below Ground | Flowline |  | WHITECAP RESOURCES INC. | Operating | Oil Well Effluent |  |  | 0.18 | 0.18 | [8 empty] | 4960 | [5 empty] | SHAPEFILE | N
PL-00028243 | 130790 | Y | 3 | SK PS 00191786 | 2024-01-11 | 130790-902 | 14-11-033-24W3 | 07-11-033-24W3 | Blind End | Blind End | Flowline |  | WHITECAP RESOURCES INC. | Abandoned | Oil Well Effluent |  |  | 0.965 | 0.965 | [14 empty] | SHAPEFILE | N
PL-00026570 | 164066 | Y | 1 | SK PS 00189973 | 2024-01-11 | 164066-1 | 07-13-004-18W2 | 05-18-004-17W2 | Blind End | Blind End | Flowline |  | ALLIED ENERGY II CORP. | Abandoned | Oil Well Effluent |  |  | 0.788 | 0.788 | [14 empty] | SHAPEFILE | N
PL-00027298 | 108569 | Y | 1 | SK PS 00190717 | 2024-01-11 | 108569-1 | 05-04-030-23W3 | 12-04-030-23W3 | Well | Oil Satellite | Flowline |  | WHITECAP RESOURCES INC. | Operating | Oil Well Effluent |  |  | 0.344 | 0.344 | [8 empty] | 4960 | [5 empty] | SHAPEFILE | N
PL-00027818 | 116495 | Y | 1 | SK PS 00191266 | 2024-01-11 | 116495-1 | 05-13-033-23W3 | 06-13-033-23W3 | Well | Well | Flowline |  | WHITECAP RESOURCES INC. | Discontinued | Oil Well Effluent |  |  | 0.406 | 0.406 | [8 empty] | 4960 | [5 empty] | SHAPEFILE | N
PL-00027788 | 110402 | Y | 1 | SK PS 00191236 | 2024-01-11 | 110402-1 | 12-14-033-23W3 | 09-15-033-23W3 | Well | Well | Flowline |  | WHITECAP RESOURCES INC. | Operating | Oil Well Effluent |  |  | 0.281 | 0.281 | [8 empty] | 4960 | [5 empty] | SHAPEFILE | N
PL-00028224 | 130765 | Y | 1 | SK PS 00191760 | 2024-01-11 | 130765-1 | 08-06-033-23W3 | 06-06-033-23W3 | Well | Oil Satellite | Flowline |  | WHITECAP RESOURCES INC. | Discontinued | Oil Well Effluent |  |  | 0.812 | 0.812 | [8 empty] | 4960 | [5 empty] | SHAPEFILE | N
PL-00028146 | 130676 | Y | 1 | SK PS 00191658 | 2024-01-11 | 130676-1 | 14-19-033-23W3 | 05-19-033-23W3 | Well | Oil Satellite | Flowline |  | WHITECAP RESOURCES INC. | Discontinued | Oil Well Effluent |  |  | 1.03 | 1.03 | [8 empty] | 4960 | [5 empty] | SHAPEFILE | N
PL-00026978 | 152443 | Y | 1 | SK PS 00190390 | 2024-01-11 | 152443-1 | 14-09-031-21W3 | 13-09-031-21W3 | Well | Pipeline Segment Connection Below Ground | Flowline |  | WHITECAP RESOURCES INC. | Operating | Oil Well Effluent |  |  | 0.13 | 0.13 | [8 empty] | 2000 | [5 empty] | SHAPEFILE | N
PL-00026760 | 152175 | Y | 2 | SK PS 00190170 | 2024-01-11 | 152175-900 | 11-08-031-21W3 | 12-08-031-21W3 | Pipeline Segment Connection Below Ground | Well | Flowline |  | WHITECAP RESOURCES INC. | Operating | Salt water |  |  | 0.61 | 0.61 | [8 empty] | 13790 | [5 empty] | SHAPEFILE | N
PL-00027126 | 180323 | Y | 1 | SK PS 00190545 | 2024-01-11 | 180323-1 | 06-14-031-21W3 | 04-14-031-21W3 | Well | Well | Flowline |  | WHITECAP RESOURCES INC. | Operating | Salt water |  |  | 0.462 | 0.462 | [8 empty] | 13790 | [5 empty] | SHAPEFILE | N
PL-00027208 | 188639 | Y | 1 | SK PS 00190627 | 2024-01-11 | 188639-1 | 06-16-031-21W3 | 02-16-031-21W3 | Blind End | Blind End | Flowline |  | WHITECAP RESOURCES INC. | Abandoned | Oil Well Effluent |  |  | 0.415 | 0.415 | [14 empty] | SHAPEFILE | N
PL-00028691 | 249567 | Y | 1 | SK PS 00192257 | 2024-01-11 | 249567-1 | 07-12-033-24W3 | 07-12-033-24W3 | Blind End | Blind End | Flowline |  | WHITECAP RESOURCES INC. | Abandoned | Oil Well Effluent |  |  | 0.035 | 0.035 | [8 empty] | 0 | [5 empty] | SHAPEFILE | N
PL-00027905 | 130408 | Y | 1 | SK PS 00191364 | 2024-01-11 | 130408-1 | 10-21-032-23W3 | 14-21-032-23W3 | Blind End | Blind End | Flowline |  | WHITECAP RESOURCES INC. | Abandoned | Salt water |  |  | 0.615 | 0.615 | [14 empty] | SHAPEFILE | N
PL-00027680 | 100503 | Y | 1 | SK PS 00191118 | 2024-01-11 | 100503-1 | 03-27-032-23W3 | 08-28-032-23W3 | Well | Well | Flowline |  | WHITECAP RESOURCES INC. | Operating | Salt water |  |  | 0.87 | 0.87 | [8 empty] | 10340 | [5 empty] | SHAPEFILE | N
PL-00026554 | 147407 | Y | 1 | SK PS 00189956 | 2024-01-11 | 147407-1 | 11-28-002-14W2 | 11-28-002-14W2 | Blind End | Blind End | Flowline |  | ALLIED ENERGY II CORP. | Abandoned | Oil Well Effluent |  |  | 0.027 | 0.027 | [14 empty] | SHAPEFILE | N
PL-00027570 | 126228 | Y | 1 | SK PS 00191000 | 2024-01-11 | 126228-1 | 02-11-033-20W3 | 03-11-033-20W3 | Blind End | Blind End | Flowline |  | WHITECAP RESOURCES INC. | Abandoned | Oil Well Effluent |  |  | 0.401 | 0.401 | [14 empty] | SHAPEFILE | N
PL-00026643 | 195192 | Y | 1 | SK PS 00190050 | 2024-01-11 | 195192-1 | 10-17-001-14W3 | 10-20-001-14W3 | Pipeline Segment Connection Below Ground | Pipeline Segment Connection Below Ground | Flowline |  | SATURN OIL & GAS INC. | Abandoned | Sour Natural Gas |  |  | 1.62 | 1.62 | [14 empty] | SHAPEFILE | N
PL-00027004 | 152472 | Y | 1 | SK PS 00190417 | 2024-01-11 | 152472-1 | 08-10-031-21W3 | 08-10-031-21W3 | Well | Pipeline Segment Connection Below Ground | Flowline |  | WHITECAP RESOURCES INC. | Operating | Oil Well Effluent |  |  | 0.137 | 0.137 | [8 empty] | 4960 | [5 empty] | SHAPEFILE | N
PL-00028672 | 248533 | Y | 1 | SK PS 00192238 | 2024-01-11 | 248533-1 | 03-02-033-23W3 | 03-02-033-23W3 | Well | Pipeline Segment Connection Below Ground | Flowline |  | WHITECAP RESOURCES INC. | Operating | Oil Well Effluent |  |  | 0.187 | 0.187 | [8 empty] | 4960 | [5 empty] | SHAPEFILE | N
PL-00028121 | 130636 | Y | 1 | SK PS 00191623 | 2024-01-11 | 130636-1 | 08-10-033-23W3 | 05-10-033-23W3 | Well | Well | Flowline |  | WHITECAP RESOURCES INC. | Discontinued | Oil Well Effluent |  |  | 1.253 | 1.253 | [8 empty] | 4960 | [5 empty] | SHAPEFILE | N
PL-00026572 | 164076 | Y | 1 | SK PS 00189975 | 2024-01-11 | 164076-1 | 03-24-004-18W2 | 07-24-004-18W2 | Blind End | Blind End | Flowline |  | ALLIED ENERGY II CORP. | Abandoned | Oil Well Effluent |  |  | 0.6 | 0.6 | [14 empty] | SHAPEFILE | N
PL-00026732 | 152145 | Y | 1 | SK PS 00190139 | 2024-01-11 | 152145-1 | 08-14-031-21W3 | 01-14-031-21W3 | Blind End | Blind End | Flowline |  | WHITECAP RESOURCES INC. | Abandoned | Oil Well Effluent |  |  | 0.259 | 0.259 | [8 empty] | 4960 | [5 empty] | SHAPEFILE | N
PL-00028061 | 130571 | Y | 1 | SK PS 00191549 | 2024-01-11 | 130571-1 | 05-34-032-23W3 | 11-34-032-23W3 | Well | Oil Satellite | Flowline |  | WHITECAP RESOURCES INC. | Discontinued | Oil Well Effluent |  |  | 0.849 | 0.849 | [8 empty] | 4960 | [5 empty] | SHAPEFILE | N
PL-00028697 | 249580 | Y | 1 | SK PS 00192263 | 2024-01-11 | 249580-1 | 05-24-033-24W3 | 05-24-033-24W3 | Blind End | Blind End | Flowline |  | WHITECAP RESOURCES INC. | Abandoned | Oil Well Effluent |  |  | 0.03 | 0.03 | [14 empty] | SHAPEFILE | N
PL-00028409 | 180423 | Y | 1 | SK PS 00191975 | 2024-01-11 | 180423-1 | 09-14-033-24W3 | 07-14-033-24W3 | Blind End | Blind End | Flowline |  | WHITECAP RESOURCES INC. | Abandoned | Oil Well Effluent |  |  | 0.875 | 0.875 | [14 empty] | SHAPEFILE | N
PL-00027111 | 152588 | Y | 1 | SK PS 00190529 | 2024-01-11 | 152588-1 | 11-05-031-21W3 | 11-05-031-21W3 | Blind End | Pipeline Segment Connection Below Ground | Flowline |  | WHITECAP RESOURCES INC. | Abandoned | Oil Well Effluent |  |  | 0.219 | 0.219 | [14 empty] | SHAPEFILE | N
PL-00026679 | 140363 | Y | 1 | SK PS 00190086 | 2024-01-11 | 140363-1 | 01-05-031-21W3 | 06-04-031-21W3 | Well | Well | Flowline |  | WHITECAP RESOURCES INC. | Operating | Oil Well Effluent |  |  | 1.309 | 1.309 | [8 empty] | 4960 | [5 empty] | SHAPEFILE | N
PL-00027578 | 126313 | Y | 1 | SK PS 00191008 | 2024-01-11 | 126313-1 | 16-33-032-20W3 | 15-33-032-20W3 | Well | Oil Satellite | Flowline |  | WHITECAP RESOURCES INC. | Operating | Oil Well Effluent |  |  | 0.49 | 0.49 | [8 empty] | 4960 | [5 empty] | SHAPEFILE | N
PL-00026819 | 152262 | Y | 1 | SK PS 00190230 | 2024-01-11 | 152262-1 | 15-15-031-21W3 | 02-22-031-21W3 | Well | Oil Satellite | Flowline |  | WHITECAP RESOURCES INC. | Operating | Oil Well Effluent |  |  | 0.377 | 0.377 | [8 empty] | 2000 | [5 empty] | SHAPEFILE | N
PL-00028178 | 130713 | Y | 1 | SK PS 00191705 | 2024-01-11 | 130713-1 | 06-05-033-23W3 | 07-05-033-23W3 | Well | Oil Satellite | Flowline |  | WHITECAP RESOURCES INC. | Discontinued | Oil Well Effluent |  |  | 0.705 | 0.705 | [8 empty] | 4960 | [5 empty] | SHAPEFILE | N
PL-00026973 | 152437 | Y | 1 | SK PS 00190385 | 2024-01-11 | 152437-1 | 05-09-031-21W3 | 05-09-031-21W3 | Blind End | Blind End | Flowline |  | WHITECAP RESOURCES INC. | Abandoned | Oil Well Effluent |  |  | 0.197 | 0.197 | [14 empty] | SHAPEFILE | N
PL-00028710 | 249593 | Y | 1 | SK PS 00192276 | 2024-01-11 | 249593-1 | 04-09-033-23W3 | 06-09-033-23W3 | Blind End | Blind End | Flowline |  | WHITECAP RESOURCES INC. | Abandoned | Oil Well Effluent |  |  | 0.513 | 0.513 | [14 empty] | SHAPEFILE | N
PL-00028715 | 249598 | Y | 1 | SK PS 00192281 | 2024-01-11 | 249598-1 | 14-05-033-23W3 | 07-05-033-23W3 | Blind End | Blind End | Flowline |  | WHITECAP RESOURCES INC. | Abandoned | Oil Well Effluent |  |  | 1.036 | 1.036 | [14 empty] | SHAPEFILE | N
PL-00027727 | 102217 | Y | 1 | SK PS 00191175 | 2024-01-11 | 102217-1 | 04-28-032-23W3 | 01-28-032-23W3 | Well | Pipeline Segment Connection Below Ground | Flowline |  | WHITECAP RESOURCES INC. | Operating | Oil Well Effluent |  |  | 1.497 | 1.497 | [8 empty] | 4960 | [5 empty] | SHAPEFILE | N
PL-00026576 | 164090 | Y | 1 | SK PS 00189979 | 2024-01-11 | 164090-1 | 16-35-006-14W2 | 06-01-007-14W2 | Blind End | Blind End | Flowline |  | ALLIED ENERGY II CORP. | Abandoned | Oil Well Effluent |  |  | 0.739 | 0.739 | [14 empty] | SHAPEFILE | N
PL-00026596 | 177670 | Y | 1 | SK PS 00190001 | 2024-01-11 | 177670-1 | 11-31-007-12W2 | 09-31-007-12W2 | Blind End | Blind End | Flowline |  | ALLIED ENERGY II CORP. | Abandoned | Oil Well Effluent |  |  | 0.787 | 0.787 | [14 empty] | SHAPEFILE | N
PL-00028342 | 142704 | Y | 1 | SK PS 00191908 | 2024-01-11 | 142704-1 | 03-35-032-24W3 | 04-35-032-24W3 | Well | Pipeline Segment Connection Above Ground | Flowline |  | WHITECAP RESOURCES INC. | Operating | Oil Well Effluent |  |  | 0.395 | 0.395 | [8 empty] | 4960 | [5 empty] | SHAPEFILE | N
PL-00027843 | 127131 | Y | 1 | SK PS 00191296 | 2024-01-11 | 127131-1 | 15-16-033-23W3 | 10-16-033-23W3 | Well | Oil Satellite | Flowline |  | WHITECAP RESOURCES INC. | Operating | Oil Well Effluent |  |  | 0.216 | 0.216 | [8 empty] | 4960 | [5 empty] | SHAPEFILE | N
PL-00028624 | 248317 | Y | 1 | SK PS 00192190 | 2024-01-11 | 248317-1 | 14-02-033-23W3 | 07-02-033-23W3 | Blind End | Blind End | Flowline |  | WHITECAP RESOURCES INC. | Abandoned | Oil Well Effluent |  |  | 1.011 | 1.011 | [14 empty] | SHAPEFILE | N
PL-00027203 | 188596 | Y | 1 | SK PS 00190622 | 2024-01-11 | 188596-1 | 10-14-031-21W3 | 12-13-031-21W3 | Oil Satellite | Oil Satellite | Flowline |  | WHITECAP RESOURCES INC. | Operating | Salt water |  |  | 0.792 | 0.792 | [8 empty] | 13790 | [5 empty] | SHAPEFILE | N
PL-00026621 | 190655 | Y | 1 | SK PS 00190026 | 2024-01-11 | 190655-1 | 04-02-001-14W3 | 06-03-001-14W3 | Pipeline Segment Connection Below Ground | Pipeline Segment Connection Below Ground | Flowline |  | SATURN OIL & GAS INC. | Abandoned | Sour Natural Gas |  |  | 1.261 | 1.261 | [14 empty] | SHAPEFILE | N
PL-00027911 | 130414 | Y | 1 | SK PS 00191371 | 2024-01-11 | 130414-1 | 13-20-032-23W3 | 10-20-032-23W3 | Well | Oil Satellite | Flowline |  | WHITECAP RESOURCES INC. | Discontinued | Oil Well Effluent |  |  | 1.046 | 1.046 | [8 empty] | 4960 | [5 empty] | SHAPEFILE | N
PL-00028701 | 249584 | Y | 1 | SK PS 00192267 | 2024-01-11 | 249584-1 | 07-14-033-24W3 | 07-11-033-24W3 | Blind End | Blind End | Flowline |  | WHITECAP RESOURCES INC. | Abandoned | Oil Well Effluent |  |  | 1.562 | 1.562 | [14 empty] | SHAPEFILE | N
PL-00028099 | 130612 | Y | 1 | SK PS 00191598 | 2024-01-11 | 130612-1 | 01-11-033-23W3 | 07-11-033-23W3 | Well | Oil Satellite | Flowline |  | WHITECAP RESOURCES INC. | Discontinued | Oil Well Effluent |  |  | 0.622 | 0.622 | [8 empty] | 4960 | [5 empty] | SHAPEFILE | N
PL-00027256 | 108387 | Y | 1 | SK PS 00190675 | 2024-01-11 | 108387-1 | 05-09-030-24W3 | 06-09-030-24W3 | Well | Oil Satellite | Flowline |  | WHITECAP RESOURCES INC. | Operating | Oil Well Effluent |  |  | 0.389 | 0.389 | [8 empty] | 4960 | [5 empty] | SHAPEFILE | N
PL-00027791 | 110406 | Y | 1 | SK PS 00191239 | 2024-01-11 | 110406-1 | 10-35-032-23W3 | 16-35-032-23W3 | Well | Well | Flowline |  | WHITECAP RESOURCES INC. | Operating | Salt water |  |  | 0.488 | 0.488 | [8 empty] | 10340 | [5 empty] | SHAPEFILE | N
PL-00027969 | 130474 | Y | 2 | SK PS 00191434 | 2024-01-11 | 130474-900 | 15-29-032-23W3 | 15-29-032-23W3 | Pipeline Segment Connection Below Ground | Blind End | Flowline |  | WHITECAP RESOURCES INC. | Abandoned | Oil Well Effluent |  |  | 0.195 | 0.195 | [8 empty] | 0 | [5 empty] | SHAPEFILE | N
PL-00026697 | 144811 | Y | 1 | SK PS 00190104 | 2024-01-11 | 144811-1 | 02-22-031-21W3 | 06-22-031-21W3 | Pipeline Segment Connection Below Ground | Pipeline Segment Connection Below Ground | Flowline |  | WHITECAP RESOURCES INC. | Operating | Salt water |  |  | 0.507 | 0.507 | [8 empty] | 13790 | [5 empty] | SHAPEFILE | N
PL-00026993 | 152460 | Y | 1 | SK PS 00190406 | 2024-01-11 | 152460-1 | 11-10-031-21W3 | 10-10-031-21W3 | Well | Oil Satellite | Flowline |  | WHITECAP RESOURCES INC. | Operating | Oil Well Effluent |  |  | 0.288 | 0.288 | [8 empty] | 4960 | [5 empty] | SHAPEFILE | N
PL-00028007 | 130516 | Y | 1 | SK PS 00191479 | 2024-01-11 | 130516-1 | 09-27-032-23W3 | 06-27-032-23W3 | Pipeline Segment Connection Below Ground | Blind End | Flowline |  | WHITECAP RESOURCES INC. | Abandoned | Oil Well Effluent |  |  | 1.042 | 1.042 | [7 empty] | 0 | 0 | 0 |  |  |  |  | SHAPEFILE | N
PL-00026812 | 152254 | Y | 1 | SK PS 00190223 | 2024-01-11 | 152254-1 | 15-15-031-21W3 | 02-22-031-21W3 | Well | Oil Satellite | Flowline |  | WHITECAP RESOURCES INC. | Operating | Oil Well Effluent |  |  | 0.291 | 0.291 | [8 empty] | 2000 | [5 empty] | SHAPEFILE | N
PL-00028468 | 181913 | Y | 1 | SK PS 00192034 | 2024-01-11 | 181913-1 | 11-29-032-23W3 | 11-29-032-23W3 | Blind End | Blind End | Flowline |  | WHITECAP RESOURCES INC. | Abandoned | Oil Well Effluent |  |  | 0.059 | 0.059 | [14 empty] | SHAPEFILE | N
PL-00027511 | 100302 | Y | 1 | SK PS 00190941 | 2024-01-11 | 100302-1 | 03-07-033-20W3 | 02-07-033-20W3 | Well | Oil Satellite | Flowline |  | WHITECAP RESOURCES INC. | Operating | Oil Well Effluent |  |  | 0.368 | 0.368 | [8 empty] | 4960 | [5 empty] | SHAPEFILE | N
PL-00026994 | 152461 | Y | 1 | SK PS 00190407 | 2024-01-11 | 152461-1 | 15-10-031-21W3 | 15-10-031-21W3 | Blind End | Blind End | Flowline |  | WHITECAP RESOURCES INC. | Abandoned | Oil Well Effluent |  |  | 0.228 | 0.228 | [14 empty] | SHAPEFILE | N
PL-00028391 | 147000 | Y | 1 | SK PS 00191957 | 2024-01-11 | 147000-1 | 13-24-032-23W3 | 09-23-032-23W3 | Well | Well | Flowline |  | WHITECAP RESOURCES INC. | Operating | Oil Well Effluent |  |  | 0.774 | 0.774 | [8 empty] | 4960 | [5 empty] | SHAPEFILE | N
PL-00028644 | 248505 | Y | 1 | SK PS 00192210 | 2024-01-11 | 248505-1 | 10-36-032-23W3 | 12-36-032-23W3 | Oil Satellite | Oil Satellite | Flowline |  | WHITECAP RESOURCES INC. | Operating | Oil Well Effluent |  |  | 0.76 | 0.76 | [8 empty] | 4960 | [5 empty] | SHAPEFILE | N
PL-00027729 | 102221 | Y | 1 | SK PS 00191177 | 2024-01-11 | 102221-1 | 16-32-032-23W3 | 12-05-033-23W3 | Well | Well | Flowline |  | WHITECAP RESOURCES INC. | Operating | Salt water |  |  | 1.772 | 1.772 | [8 empty] | 10340 | [5 empty] | SHAPEFILE | N
PL-00026972 | 152436 | Y | 1 | SK PS 00190384 | 2024-01-11 | 152436-1 | 06-09-031-21W3 | 05-09-031-21W3 | Blind End | Blind End | Flowline |  | WHITECAP RESOURCES INC. | Abandoned | Oil Well Effluent |  |  | 0.407 | 0.407 | [14 empty] | SHAPEFILE | N
PL-00027705 | 102119 | Y | 1 | SK PS 00191152 | 2024-01-11 | 102119-1 | 10-16-032-23W3 | 06-16-032-23W3 | Well | Well | Flowline |  | WHITECAP RESOURCES INC. | Operating | Salt water |  |  | 0.637 | 0.637 | [8 empty] | 10340 | [5 empty] | SHAPEFILE | N
PL-00028736 | 249669 | Y | 1 | SK PS 00192302 | 2024-01-11 | 249669-1 | 01-11-033-24W3 | 02-11-033-24W3 | Well | Pipeline Segment Connection Below Ground | Flowline |  | WHITECAP RESOURCES INC. | Discontinued | Oil Well Effluent |  |  | 0.194 | 0.194 | [8 empty] | 4960 | [5 empty] | SHAPEFILE | N
PL-00027750 | 102269 | Y | 1 | SK PS 00191198 | 2024-01-11 | 102269-1 | 04-22-032-23W3 | 10-22-032-23W3 | Well | Well | Flowline |  | WHITECAP RESOURCES INC. | Operating | Salt water |  |  | 1.074 | 1.074 | [8 empty] | 10340 | [5 empty] | SHAPEFILE | N
PL-00027688 | 100754 | Y | 1 | SK PS 00191135 | 2024-01-11 | 100754-1 | 04-10-033-23W3 | 04-11-033-23W3 | Well | Well | Flowline |  | WHITECAP RESOURCES INC. | Discontinued | Salt water |  |  | 2.133 | 2.133 | [8 empty] | 10340 | [5 empty] | SHAPEFILE | N
PL-00027640 | 151943 | Y | 1 | SK PS 00191070 | 2024-01-11 | 151943-1 | 11-06-033-19W3 | 14-31-032-19W3 | Well | Oil Satellite | Flowline |  | WHITECAP RESOURCES INC. | Discontinued | Oil Well Effluent |  |  | 1.392 | 1.392 | [8 empty] | 4960 | [5 empty] | SHAPEFILE | N
PL-00028493 | 183462 | Y | 1 | SK PS 00192059 | 2024-01-11 | 183462-1 | 08-29-032-23W3 | 11-29-032-23W3 | Blind End | Blind End | Flowline |  | WHITECAP RESOURCES INC. | Abandoned | Oil Well Effluent |  |  | 0.983 | 0.983 | [14 empty] | SHAPEFILE | N
PL-00028616 | 248309 | Y | 1 | SK PS 00192182 | 2024-01-11 | 248309-1 | 13-30-032-22W3 | 14-30-032-22W3 | Blind End | Blind End | Flowline |  | WHITECAP RESOURCES INC. | Abandoned | Oil Well Effluent |  |  | 0.434 | 0.434 | [8 empty] | 4960 | [5 empty] | SHAPEFILE | N
PL-00027083 | 152556 | Y | 1 | SK PS 00190501 | 2024-01-11 | 152556-1 | 16-04-031-21W3 | 16-04-031-21W3 | Well | Pipeline Segment Connection Below Ground | Flowline |  | WHITECAP RESOURCES INC. | Operating | Oil Well Effluent |  |  | 0.179 | 0.179 | [8 empty] | 4960 | [5 empty] | SHAPEFILE | N
PL-00026786 | 152202 | Y | 1 | SK PS 00190196 | 2024-01-11 | 152202-1 | 10-10-031-21W3 | 14-11-031-21W3 | Pipeline Segment Connection Below Ground | Pipeline Segment Connection Above Ground | Flowline |  | WHITECAP RESOURCES INC. | Operating | Salt water |  |  | 1.185 | 1.185 | [8 empty] | 13790 | [5 empty] | SHAPEFILE | N
PL-00027642 | 152825 | Y | 1 | SK PS 00191072 | 2024-01-11 | 152825-1 | 03-36-031-19W3 | 14-25-031-19W3 | Well | Oil Satellite | Flowline |  | WHITECAP RESOURCES INC. | Operating | Oil Well Effluent |  |  | 0.591 | 0.591 | [8 empty] | 4960 | [5 empty] | SHAPEFILE | N
PL-00028683 | 248544 | Y | 1 | SK PS 00192249 | 2024-01-11 | 248544-1 | 16-31-032-22W3 | 01-06-033-22W3 | Well | Oil Satellite | Flowline |  | WHITECAP RESOURCES INC. | Discontinued | Oil Well Effluent |  |  | 0.445 | 0.445 | [8 empty] | 4960 | [5 empty] | SHAPEFILE | N
PL-00027822 | 116740 | Y | 2 | SK PS 00191271 | 2024-01-11 | 116740-2 | 15-07-033-22W3 | 10-07-033-22W3 | Well | Well | Flowline |  | WHITECAP RESOURCES INC. | Operating | Oil Well Effluent |  |  | 0.421 | 0.421 | [8 empty] | 4960 | [5 empty] | SHAPEFILE | N
PL-00028360 | 146544 | Y | 1 | SK PS 00191926 | 2024-01-11 | 146544-1 | 04-32-032-23W3 | 09-30-032-23W3 | Pipeline Segment Connection Above Ground | Pipeline Segment Connection Above Ground | Flowline |  | WHITECAP RESOURCES INC. | Operating | Salt water |  |  | 1.006 | 1.006 | [8 empty] | 10340 | [5 empty] | SHAPEFILE | N
PL-00027837 | 125288 | Y | 1 | SK PS 00191289 | 2024-01-11 | 125288-1 | 14-11-033-23W3 | 13-11-033-23W3 | Pipeline Segment Connection Above Ground | Pipeline Segment Connection Above Ground | Flowline |  | WHITECAP RESOURCES INC. | Operating | Oil Well Effluent |  |  | 0.231 | 0.231 | [8 empty] | 4960 | [5 empty] | SHAPEFILE | N
PL-00026916 | 152374 | Y | 1 | SK PS 00190328 | 2024-01-11 | 152374-1 | 03-17-031-21W3 | 02-17-031-21W3 | Pipeline Segment Connection Below Ground | Oil Satellite | Flowline |  | WHITECAP RESOURCES INC. | Operating | Oil Well Effluent |  |  | 0.259 | 0.259 | [8 empty] | 4960 | [5 empty] | SHAPEFILE | N
PL-00028685 | 248546 | Y | 1 | SK PS 00192251 | 2024-01-11 | 248546-1 | 16-26-032-23W3 | 12-36-032-23W3 | Oil Satellite | Oil Satellite | Flowline |  | WHITECAP RESOURCES INC. | Operating | Oil Well Effluent |  |  | 1.358 | 1.358 | [8 empty] | 4960 | [5 empty] | SHAPEFILE | N
PL-00028106 | 130620 | Y | 1 | SK PS 00191605 | 2024-01-11 | 130620-1 | 12-12-033-23W3 | 06-12-033-23W3 | Well | Oil Satellite | Flowline |  | WHITECAP RESOURCES INC. | Operating | Oil Well Effluent |  |  | 0.612 | 0.612 | [8 empty] | 4960 | [5 empty] | SHAPEFILE | N
PL-00027315 | 113217 | Y | 1 | SK PS 00190734 | 2024-01-11 | 113217-1 | 13-04-030-24W3 | 13-04-030-24W3 | Well | Pipeline Segment Connection Above Ground | Flowline |  | WHITECAP RESOURCES INC. | Operating | Oil Well Effluent |  |  | 0.176 | 0.176 | [8 empty] | 4960 | [5 empty] | SHAPEFILE | N
PL-00027644 | 153365 | Y | 1 | SK PS 00191074 | 2024-01-11 | 153365-2 | 10-06-033-20W3 | 09-06-033-20W3 | Blind End | Blind End | Flowline |  | WHITECAP RESOURCES INC. | Abandoned | Oil Well Effluent |  |  | 0.35 | 0.35 | [14 empty] | SHAPEFILE | N
PL-00028481 | 181927 | Y | 1 | SK PS 00192047 | 2024-01-11 | 181927-1 | 01-06-033-23W3 | 01-06-033-23W3 | Well | Pipeline Segment Connection Below Ground | Flowline |  | WHITECAP RESOURCES INC. | Operating | Oil Well Effluent |  |  | 0.189 | 0.189 | [8 empty] | 4960 | [5 empty] | SHAPEFILE | N
PL-00026683 | 142281 | Y | 1 | SK PS 00190090 | 2024-01-11 | 142281-1 | 02-16-031-21W3 | 10-09-031-21W3 | Oil Satellite | Pipeline Segment Connection Below Ground | Flowline |  | WHITECAP RESOURCES INC. | Operating | Oil Well Effluent |  |  | 0.605 | 0.605 | [8 empty] | 4960 | [5 empty] | SHAPEFILE | N
PL-00027168 | 188495 | Y | 1 | SK PS 00190587 | 2024-01-11 | 188495-1 | 14-11-031-21W3 | 02-14-031-21W3 | Blind End | Blind End | Flowline |  | WHITECAP RESOURCES INC. | Abandoned | Salt water |  |  | 0.478 | 0.478 | [14 empty] | SHAPEFILE | N
PL-00027732 | 102225 | Y | 1 | SK PS 00191180 | 2024-01-11 | 102225-1 | 02-29-032-23W3 | 02-29-032-23W3 | Well | Well | Flowline |  | WHITECAP RESOURCES INC. | Operating | Salt water |  |  | 0.238 | 0.238 | [8 empty] | 10340 | [5 empty] | SHAPEFILE | N
PL-00026540 | 126606 | Y | 1 | SK PS 00189942 | 2024-01-11 | 126606-1 | 13-23-007-12W2 | 09-22-007-12W2 | Blind End | Blind End | Flowline |  | ALLIED ENERGY II CORP. | Abandoned | Salt water |  |  | 0.516 | 0.516 | [14 empty] | SHAPEFILE | N
PL-00028569 | 195218 | Y | 1 | SK PS 00192135 | 2024-01-11 | 195218-1 | 04-31-032-23W3 | 05-31-032-23W3 | Blind End | Blind End | Flowline |  | WHITECAP RESOURCES INC. | Abandoned | Oil Well Effluent |  |  | 0.411 | 0.411 | [8 empty] | 0 | [5 empty] | SHAPEFILE | N
PL-00026979 | 152444 | Y | 1 | SK PS 00190391 | 2024-01-11 | 152444-1 | 13-09-031-21W3 | 11-09-031-21W3 | Pipeline Segment Connection Below Ground | Pipeline Segment Connection Above Ground | Flowline |  | WHITECAP RESOURCES INC. | Operating | Oil Well Effluent |  |  | 0.206 | 0.206 | [8 empty] | 2000 | [5 empty] | SHAPEFILE | N
PL-00027110 | 152586 | Y | 1 | SK PS 00190528 | 2024-01-11 | 152586-1 | 15-05-031-21W3 | 13-05-031-21W3 | Blind End | Pipeline Segment Connection Below Ground | Flowline |  | WHITECAP RESOURCES INC. | Abandoned | Oil Well Effluent |  |  | 0.645 | 0.645 | [14 empty] | SHAPEFILE | N
PL-00027812 | 114167 | Y | 1 | SK PS 00191260 | 2024-01-11 | 114167-1 | 04-32-032-23W3 | 06-32-032-23W3 | Well | Oil Satellite | Flowline |  | WHITECAP RESOURCES INC. | Operating | Salt water |  |  | 0.62 | 0.62 | [8 empty] | 10340 | [5 empty] | SHAPEFILE | N
PL-00027558 | 109626 | Y | 1 | SK PS 00190988 | 2024-01-11 | 109626-1 | 12-25-032-20W3 | 13-25-032-20W3 | Well | Oil Satellite | Flowline |  | WHITECAP RESOURCES INC. | Operating | Oil Well Effluent |  |  | 0.428 | 0.428 | [8 empty] | 4960 | [5 empty] | SHAPEFILE | N
PL-00028196 | 130734 | Y | 2 | SK PS 00191726 | 2024-01-11 | 130734-900 | 01-17-033-23W3 | 06-17-033-23W3 | Blind End | Blind End | Flowline |  | WHITECAP RESOURCES INC. | Abandoned | Oil Well Effluent |  |  | 0.99 | 0.99 | [14 empty] | SHAPEFILE | N
PL-00028704 | 249587 | Y | 1 | SK PS 00192270 | 2024-01-11 | 249587-1 | 06-11-033-24W3 | 07-11-033-24W3 | Well | Oil Satellite | Flowline |  | WHITECAP RESOURCES INC. | Discontinued | Oil Well Effluent |  |  | 0.468 | 0.468 | [8 empty] | 4960 | [5 empty] | SHAPEFILE | N
PL-00027646 | 153367 | Y | 1 | SK PS 00191077 | 2024-01-11 | 153367-1 | 02-06-033-20W3 | 01-06-033-20W3 | Blind End | Blind End | Flowline |  | WHITECAP RESOURCES INC. | Abandoned | Oil Well Effluent |  |  | 0.402 | 0.402 | [14 empty] | SHAPEFILE | N
PL-00027195 | 188583 | Y | 1 | SK PS 00190614 | 2024-01-11 | 188583-1 | 08-01-031-21W3 | 01-01-031-21W3 | Blind End | Blind End | Flowline |  | WHITECAP RESOURCES INC. | Abandoned | Salt water |  |  | 0.529 | 0.529 | [14 empty] | SHAPEFILE | N
PL-00028173 | 130706 | Y | 1 | SK PS 00191698 | 2024-01-11 | 130706-1 | 04-08-033-23W3 | 13-05-033-23W3 | Blind End | Blind End | Flowline |  | WHITECAP RESOURCES INC. | Abandoned | Oil Well Effluent |  |  | 0.411 | 0.411 | [8 empty] | 4960 | [5 empty] | SHAPEFILE | N
PL-00028031 | 130540 | Y | 1 | SK PS 00191507 | 2024-01-11 | 130540-1 | 01-23-032-23W3 | 07-23-032-23W3 | Blind End | Blind End | Flowline |  | WHITECAP RESOURCES INC. | Abandoned | Oil Well Effluent |  |  | 0.561 | 0.561 | [14 empty] | SHAPEFILE | N
PL-00028754 | 249734 | Y | 1 | SK PS 00192320 | 2024-01-11 | 249734-1 | 07-34-032-23W3 | 07-34-032-23W3 | Well | Pipeline Segment Connection Below Ground | Flowline |  | WHITECAP RESOURCES INC. | Discontinued | Oil Well Effluent |  |  | 0.021 | 0.021 | [8 empty] | 4960 | [5 empty] | SHAPEFILE | N
PL-00028067 | 130577 | Y | 1 | SK PS 00191556 | 2024-01-11 | 130577-1 | 07-34-032-23W3 | 07-34-032-23W3 | Well | Pipeline Segment Connection Below Ground | Flowline |  | WHITECAP RESOURCES INC. | Discontinued | Oil Well Effluent |  |  | 0.164 | 0.164 | [8 empty] | 4960 | [5 empty] | SHAPEFILE | N
PL-00027483 | 182459 | Y | 1 | SK PS 00190913 | 2024-01-11 | 182459-1 | 09-29-030-23W3 | 01-32-030-23W3 | Blind End | Blind End | Flowline |  | WHITECAP RESOURCES INC. | Discontinued | Natural Gas |  |  | 0.967 | 0.967 | [8 empty] | 9930 | [5 empty] | SHAPEFILE | N
PL-00028205 | 130744 | Y | 1 | SK PS 00191738 | 2024-01-11 | 130744-1 | 13-04-033-23W3 | 06-04-033-23W3 | Blind End | Blind End | Flowline |  | WHITECAP RESOURCES INC. | Abandoned | Oil Well Effluent |  |  | 1.399 | 1.399 | [14 empty] | SHAPEFILE | N
PL-00027924 | 130428 | Y | 1 | SK PS 00191386 | 2024-01-11 | 130428-1 | 02-31-032-23W3 | 02-31-032-23W3 | Blind End | Blind End | Flowline |  | WHITECAP RESOURCES INC. | Abandoned | Oil Well Effluent |  |  | 0.202 | 0.202 | [14 empty] | SHAPEFILE | N
PL-00027441 | 146958 | Y | 1 | SK PS 00190867 | 2024-01-11 | 146958-1 | 09-28-029-24W3 | 08-28-029-24W3 | Pipeline Segment Connection Below Ground | Well | Flowline |  | WHITECAP RESOURCES INC. | Operating | Oil Well Effluent |  |  | 0.34 | 0.34 | [8 empty] | 4960 | [5 empty] | SHAPEFILE | N
PL-00028109 | 130623 | Y | 1 | SK PS 00191608 | 2024-01-11 | 130623-1 | 12-01-033-23W3 | 06-01-033-23W3 | Blind End | Blind End | Flowline |  | WHITECAP RESOURCES INC. | Abandoned | Oil Well Effluent |  |  | 0.572 | 0.572 | [14 empty] | SHAPEFILE | N
PL-00027575 | 126233 | Y | 1 | SK PS 00191005 | 2024-01-11 | 126233-1 | 11-03-033-20W3 | 12-03-033-20W3 | Blind End | Blind End | Flowline |  | WHITECAP RESOURCES INC. | Abandoned | Oil Well Effluent |  |  | 0.373 | 0.373 | [14 empty] | SHAPEFILE | N
PL-00027554 | 101367 | Y | 1 | SK PS 00190984 | 2024-01-11 | 101367-1 | 13-03-033-20W3 | 08-04-033-20W3 | Oil Satellite | Multi Well Battery | Flowline |  | WHITECAP RESOURCES INC. | Operating | Oil Well Effluent |  |  | 1.069 | 1.069 | [8 empty] | 4960 | [5 empty] | SHAPEFILE | N
PL-00027163 | 188396 | Y | 1 | SK PS 00190582 | 2024-01-11 | 188396-1 | 14-01-031-21W3 | 15-01-031-21W3 | Blind End | Blind End | Flowline |  | WHITECAP RESOURCES INC. | Discontinued | Oil Well Effluent |  |  | 0.57 | 0.57 | [8 empty] | 4960 | [5 empty] | SHAPEFILE | N
PL-00028039 | 130548 | Y | 1 | SK PS 00191522 | 2024-01-11 | 130548-1 | 03-25-032-23W3 | 06-25-032-23W3 | Well | Oil Satellite | Flowline |  | WHITECAP RESOURCES INC. | Discontinued | Oil Well Effluent |  |  | 0.391 | 0.391 | [8 empty] | 4960 | [5 empty] | SHAPEFILE | N
PL-00027880 | 130380 | Y | 1 | SK PS 00191333 | 2024-01-11 | 130380-1 | 11-21-032-23W3 | 14-21-032-23W3 | Well | Oil Satellite | Flowline |  | WHITECAP RESOURCES INC. | Operating | Oil Well Effluent |  |  | 0.279 | 0.279 | [8 empty] | 4960 | [5 empty] | SHAPEFILE | N
PL-00027716 | 102193 | Y | 1 | SK PS 00191163 | 2024-01-11 | 102193-1 | 04-27-032-23W3 | 04-27-032-23W3 | Well | Pipeline Segment Connection Below Ground | Flowline |  | WHITECAP RESOURCES INC. | Operating | Oil Well Effluent |  |  | 0.097 | 0.097 | [8 empty] | 4960 | [5 empty] | SHAPEFILE | N
PL-00028155 | 130688 | Y | 1 | SK PS 00191670 | 2024-01-11 | 130688-1 | 06-18-033-23W3 | 07-18-033-23W3 | Blind End | Blind End | Flowline |  | WHITECAP RESOURCES INC. | Abandoned | Oil Well Effluent |  |  | 0.414 | 0.414 | [14 empty] | SHAPEFILE | N
PL-00027047 | 152519 | Y | 1 | SK PS 00190464 | 2024-01-11 | 152519-1 | 10-01-031-21W3 | 15-01-031-21W3 | Blind End | Blind End | Flowline |  | WHITECAP RESOURCES INC. | Discontinued | Oil Well Effluent |  |  | 0.398 | 0.398 | [8 empty] | 4960 | [5 empty] | SHAPEFILE | N
PL-00026630 | 195179 | Y | 1 | SK PS 00190037 | 2024-01-11 | 195179-1 | 09-06-001-14W3 | 08-06-001-14W3 | Pipeline Segment Connection Below Ground | Pipeline Segment Connection Below Ground | Flowline |  | SATURN OIL & GAS INC. | Abandoned | Sour Natural Gas |  |  | 0.413 | 0.413 | [14 empty] | SHAPEFILE | N
PL-00028319 | 136712 | Y | 1 | SK PS 00191884 | 2024-01-11 | 136712-1 | 04-34-032-23W3 | 11-34-032-23W3 | Well | Oil Satellite | Flowline |  | WHITECAP RESOURCES INC. | Discontinued | Oil Well Effluent |  |  | 1.277 | 1.277 | [8 empty] | 4960 | [5 empty] | SHAPEFILE | N
PL-00028019 | 130528 | Y | 1 | SK PS 00191494 | 2024-01-11 | 130528-1 | 10-03-032-23W3 | 02-22-032-23W3 | Well | Well | Flowline |  | WHITECAP RESOURCES INC. | Discontinued | Oil Well Effluent |  |  | 4.052 | 4.052 | [8 empty] | 4960 | [5 empty] | SHAPEFILE | N
PL-00026589 | 168198 | Y | 1 | SK PS 00189992 | 2024-01-11 | 168198-1 | 10-09-006-14W2 | 02-16-006-14W2 | Blind End | Blind End | Flowline |  | ALLIED ENERGY II CORP. | Abandoned | Oil Well Effluent |  |  | 0.828 | 0.828 | [14 empty] | SHAPEFILE | N
PL-00027347 | 137124 | Y | 1 | SK PS 00190767 | 2024-01-11 | 137124-1 | 16-16-030-24W3 | 12-15-030-24W3 | Multi Well Battery | Pipeline Segment Connection Below Ground | Flowline |  | WHITECAP RESOURCES INC. | Operating | Oil Well Effluent |  |  | 0.843 | 0.843 | [8 empty] | 4960 | [5 empty] | SHAPEFILE | N
PL-00026648 | 103992 | Y | 1 | SK PS 00190055 | 2024-01-11 | 103992-1 | 10-09-031-21W3 | 15-04-031-21W3 | Pipeline Segment Connection Above Ground | Pipeline Segment Connection Below Ground | Flowline |  | WHITECAP RESOURCES INC. | Operating | Salt water |  |  | 1.302 | 1.302 | [8 empty] | 13790 | [5 empty] | SHAPEFILE | N
PL-00028083 | 130595 | Y | 1 | SK PS 00191576 | 2024-01-11 | 130595-1 | 13-03-033-23W3 | 07-03-033-23W3 | Blind End | Blind End | Flowline |  | WHITECAP RESOURCES INC. | Abandoned | Oil Well Effluent |  |  | 1.198 | 1.198 | [14 empty] | SHAPEFILE | N
PL-00027397 | 141700 | Y | 1 | SK PS 00190817 | 2024-01-11 | 141700-1 | 08-07-030-24W3 | 06-07-030-24W3 | Oil Satellite | Pipeline Segment Connection Below Ground | Flowline |  | WHITECAP RESOURCES INC. | Operating | Oil Well Effluent |  |  | 0.644 | 0.644 | [8 empty] | 4960 | [5 empty] | SHAPEFILE | N
PL-00026515 | 102659 | Y | 1 | SK PS 00189916 | 2024-01-11 | 102659-1 | 01-22-002-14W2 | 07-22-002-14W2 | Blind End | Blind End | Flowline |  | ALLIED ENERGY II CORP. | Abandoned | Oil Well Effluent |  |  | 0.545 | 0.545 | [14 empty] | SHAPEFILE | N
PL-00028093 | 130605 | Y | 1 | SK PS 00191592 | 2024-01-11 | 130605-1 | 09-03-033-23W3 | 07-03-033-23W3 | Well | Oil Satellite | Flowline |  | WHITECAP RESOURCES INC. | Discontinued | Oil Well Effluent |  |  | 0.664 | 0.664 | [8 empty] | 4960 | [5 empty] | SHAPEFILE | N
PL-00028273 | 136621 | Y | 1 | SK PS 00191838 | 2024-01-11 | 136621-1 | 09-03-033-24W3 | 09-03-033-24W3 | Well | Oil Satellite | Flowline |  | WHITECAP RESOURCES INC. | Discontinued | Oil Well Effluent |  |  | 0.024 | 0.024 | [8 empty] | 4960 | [5 empty] | SHAPEFILE | N
PL-00027001 | 152469 | Y | 1 | SK PS 00190414 | 2024-01-11 | 152469-1 | 07-10-031-21W3 | 10-10-031-21W3 | Well | Oil Satellite | Flowline |  | WHITECAP RESOURCES INC. | Operating | Oil Well Effluent |  |  | 0.352 | 0.352 | [8 empty] | 4960 | [5 empty] | SHAPEFILE | N
PL-00028139 | 130659 | Y | 1 | SK PS 00191647 | 2024-01-11 | 130659-1 | 03-36-032-24W3 | 10-36-032-24W3 | Blind End | Blind End | Flowline |  | WHITECAP RESOURCES INC. | Abandoned | Oil Well Effluent |  |  | 0.983 | 0.983 | [14 empty] | SHAPEFILE | N
PL-00026505 | 247853 | Y | 1 | SK PS 00189906 | 2024-01-11 | 247853-1 | 02-13-005-34W1 | 01-13-005-34W1 | Blind End | Blind End | Flowline | IMPERIAL OIL RESOURCES LIMITED | IMPERIAL OIL RESOURCES LIMITED | Abandoned | Oil Well Effluent |  | Steel | 0.41 | 0.41 | [13 empty] | 0 | SHAPEFILE | N
PL-00028289 | 136641 | Y | 1 | SK PS 00191854 | 2024-01-11 | 136641-1 | 03-01-033-24W3 | 03-01-033-24W3 | Pipeline Segment Connection Below Ground | Pipeline Segment Connection Below Ground | Flowline |  | WHITECAP RESOURCES INC. | Operating | Oil Well Effluent |  |  | 0.073 | 0.073 | [8 empty] | 4960 | [5 empty] | SHAPEFILE | N
PL-00027928 | 130432 | Y | 1 | SK PS 00191390 | 2024-01-11 | 130432-1 | 08-32-032-23W3 | 06-32-032-23W3 | Well | Oil Satellite | Flowline |  | WHITECAP RESOURCES INC. | Discontinued | Oil Well Effluent |  |  | 0.807 | 0.807 | [8 empty] | 4960 | [5 empty] | SHAPEFILE | N
PL-00027380 | 140240 | Y | 1 | SK PS 00190800 | 2024-01-11 | 140240-1 | 12-26-030-24W3 | 06-26-030-24W3 | Well | Oil Satellite | Flowline |  | WHITECAP RESOURCES INC. | Operating | Oil Well Effluent |  |  | 0.426 | 0.426 | [8 empty] | 4960 | [5 empty] | SHAPEFILE | N
PL-00027297 | 108568 | Y | 1 | SK PS 00190716 | 2024-01-11 | 108568-1 | 06-04-030-23W3 | 12-04-030-23W3 | Well | Oil Satellite | Flowline |  | WHITECAP RESOURCES INC. | Operating | Oil Well Effluent |  |  | 0.676 | 0.676 | [8 empty] | 4960 | [5 empty] | SHAPEFILE | N
PL-00027301 | 108572 | Y | 1 | SK PS 00190720 | 2024-01-11 | 108572-1 | 09-08-030-23W3 | 08-08-030-23W3 | Well | Oil Satellite | Flowline |  | WHITECAP RESOURCES INC. | Operating | Oil Well Effluent |  |  | 0.335 | 0.335 | [8 empty] | 4960 | [5 empty] | SHAPEFILE | N
PL-00027759 | 103917 | Y | 1 | SK PS 00191207 | 2024-01-11 | 103917-1 | 15-35-032-24W3 | 09-35-032-24W3 | Well | Well | Flowline |  | WHITECAP RESOURCES INC. | Operating | Oil Well Effluent |  |  | 0.546 | 0.546 | [8 empty] | 4960 | [5 empty] | SHAPEFILE | N
PL-00027009 | 152477 | Y | 1 | SK PS 00190422 | 2024-01-11 | 152477-1 | 11-15-031-21W3 | 14-10-031-21W3 | Well | Oil Satellite | Flowline |  | WHITECAP RESOURCES INC. | Operating | Oil Well Effluent |  |  | 1.132 | 1.132 | [8 empty] | 4960 | [5 empty] | SHAPEFILE | N
PL-00026860 | 152314 | Y | 1 | SK PS 00190271 | 2024-01-11 | 152314-1 | 02-23-031-21W3 | 10-14-031-21W3 | Oil Satellite | Oil Satellite | Flowline |  | WHITECAP RESOURCES INC. | Operating | Oil Well Effluent |  |  | 0.831 | 0.831 | [8 empty] | 2000 | [5 empty] | SHAPEFILE | N
PL-00028272 | 136620 | Y | 1 | SK PS 00191837 | 2024-01-11 | 136620-1 | 06-32-032-23W3 | 06-32-032-23W3 | Oil Satellite | Pipeline Segment Connection Below Ground | Flowline |  | WHITECAP RESOURCES INC. | Operating | Oil Well Effluent |  |  | 0.007 | 0.007 | [8 empty] | 4960 | [5 empty] | SHAPEFILE | N
PL-00028738 | 249671 | Y | 1 | SK PS 00192304 | 2024-01-11 | 249671-1 | 08-12-033-24W3 | 07-12-033-24W3 | Blind End | Blind End | Flowline |  | WHITECAP RESOURCES INC. | Abandoned | Oil Well Effluent |  |  | 0.445 | 0.445 | [14 empty] | SHAPEFILE | N
PL-00028244 | 130791 | Y | 1 | SK PS 00191788 | 2024-01-11 | 130791-1 | 14-02-033-24W3 | 09-03-033-24W3 | Pipeline Segment Connection Below Ground | Blind End | Flowline |  | WHITECAP RESOURCES INC. | Abandoned | Oil Well Effluent |  |  | 1.221 | 1.221 | [8 empty] | 0 | [5 empty] | SHAPEFILE | N
PL-00027148 | 184022 | Y | 1 | SK PS 00190567 | 2024-01-11 | 184022-1 | 02-08-031-21W3 | 10-05-031-21W3 | Well | Well | Flowline |  | WHITECAP RESOURCES INC. | Operating | Salt water |  |  | 0.832 | 0.832 | [8 empty] | 13790 | [5 empty] | SHAPEFILE | N
PL-00026999 | 152467 | Y | 1 | SK PS 00190412 | 2024-01-11 | 152467-1 | 06-10-031-21W3 | 06-10-031-21W3 | Pipeline Segment Connection Below Ground | Oil Satellite | Flowline |  | WHITECAP RESOURCES INC. | Operating | Oil Well Effluent |  |  | 0.174 | 0.174 | [8 empty] | 4960 | [5 empty] | SHAPEFILE | N
PL-00028413 | 181531 | Y | 1 | SK PS 00191979 | 2024-01-11 | 181531-1 | 16-17-032-23W3 | 16-17-032-23W3 | Well | Pipeline Segment Connection Below Ground | Flowline |  | WHITECAP RESOURCES INC. | Discontinued | Oil Well Effluent |  |  | 0.088 | 0.088 | [8 empty] | 4960 | [5 empty] | SHAPEFILE | N
PL-00027475 | 181976 | Y | 1 | SK PS 00190905 | 2024-01-11 | 181976-1 | 07-25-029-24W3 | 01-25-029-24W3 | Blind End | Blind End | Flowline |  | WHITECAP RESOURCES INC. | Discontinued | Oil Well Effluent |  |  | 0.726 | 0.726 | [8 empty] | 1120 | [5 empty] | SHAPEFILE | N
PL-00028090 | 130602 | Y | 1 | SK PS 00191588 | 2024-01-11 | 130602-1 | 05-03-033-23W3 | 07-03-033-23W3 | Blind End | Blind End | Flowline |  | WHITECAP RESOURCES INC. | Abandoned | Oil Well Effluent |  |  | 0.865 | 0.865 | [14 empty] | SHAPEFILE | N
PL-00027833 | 123671 | Y | 1 | SK PS 00191285 | 2024-01-11 | 123671-1 | 10-27-032-23W3 | 16-27-032-23W3 | Well | Well | Flowline |  | WHITECAP RESOURCES INC. | Operating | Salt water |  |  | 0.27 | 0.27 | [8 empty] | 10340 | [5 empty] | SHAPEFILE | N
PL-00027581 | 136992 | Y | 1 | SK PS 00191011 | 2024-01-11 | 136992-1 | 09-34-031-19W3 | 11-35-031-19W3 | Well | Oil Satellite | Flowline |  | WHITECAP RESOURCES INC. | Operating | Oil Well Effluent |  |  | 1.574 | 1.574 | [8 empty] | 4960 | [5 empty] | SHAPEFILE | N
PL-00027264 | 108395 | Y | 1 | SK PS 00190683 | 2024-01-11 | 108395-1 | 05-06-030-24W3 | 12-06-030-24W3 | Well | Oil Satellite | Flowline |  | WHITECAP RESOURCES INC. | Operating | Oil Well Effluent |  |  | 0.302 | 0.302 | [8 empty] | 4960 | [5 empty] | SHAPEFILE | N
PL-00028262 | 132145 | Y | 1 | SK PS 00191826 | 2024-01-11 | 132145-1 | 09-01-033-24W3 | 11-01-033-24W3 | Pipeline Segment Connection Below Ground | Blind End | Flowline |  | WHITECAP RESOURCES INC. | Abandoned | Oil Well Effluent |  |  | 0.722 | 0.722 | [8 empty] | 0 | [5 empty] | SHAPEFILE | N
PL-00027685 | 100508 | Y | 2 | SK PS 00191128 | 2024-01-11 | 100508-2 | 06-33-032-23W3 | 11-33-032-23W3 | Well | Well | Flowline |  | WHITECAP RESOURCES INC. | Operating | Salt water |  |  | 0.883 | 0.883 | [8 empty] | 10340 | [5 empty] | SHAPEFILE | N
PL-00026707 | 146950 | Y | 1 | SK PS 00190114 | 2024-01-11 | 146950-1 | 04-08-031-21W3 | 06-08-031-21W3 | Well | Pipeline Segment Connection Below Ground | Flowline |  | WHITECAP RESOURCES INC. | Operating | Oil Well Effluent |  |  | 0.619 | 0.619 | [8 empty] | 4960 | [5 empty] | SHAPEFILE | N
PL-00028326 | 136966 | Y | 1 | SK PS 00191891 | 2024-01-11 | 136966-1 | 15-09-033-24W3 | 15-10-033-24W3 | Well | Well | Flowline |  | WHITECAP RESOURCES INC. | Operating | Oil Well Effluent |  |  | 1.718 | 1.718 | [8 empty] | 4960 | [5 empty] | SHAPEFILE | N
PL-00027501 | 100291 | Y | 1 | SK PS 00190931 | 2024-01-11 | 100291-1 | 03-12-033-21W3 | 02-07-033-20W3 | Oil Satellite | Oil Satellite | Flowline |  | WHITECAP RESOURCES INC. | Operating | Oil Well Effluent |  |  | 2.038 | 2.038 | [8 empty] | 4960 | [5 empty] | SHAPEFILE | N
PL-00027670 | 232335 | Y | 3 | SK PS 00191104 | 2024-01-11 | 232335-3 | 05-06-033-19W3 | 14-31-032-19W3 | Well | Oil Satellite | Flowline |  | WHITECAP RESOURCES INC. | Operating | Oil Well Effluent |  |  | 1.051 | 1.051 | [8 empty] | 4960 | [5 empty] | SHAPEFILE | N
PL-00027094 | 152568 | Y | 1 | SK PS 00190512 | 2024-01-11 | 152568-1 | 10-31-030-21W3 | 16-31-030-21W3 | Blind End | Blind End | Flowline |  | WHITECAP RESOURCES INC. | Discontinued | Oil Well Effluent |  |  | 0.518 | 0.518 | [8 empty] | 4960 | [5 empty] | SHAPEFILE | N
PL-00028017 | 130525 | Y | 1 | SK PS 00191492 | 2024-01-11 | 130525-1 | 10-27-032-23W3 | 06-27-032-23W3 | Blind End | Blind End | Flowline |  | WHITECAP RESOURCES INC. | Abandoned | Oil Well Effluent |  |  | 0.639 | 0.639 | [8 empty] | 4960 | [5 empty] | SHAPEFILE | N
PL-00028742 | 249709 | Y | 1 | SK PS 00192308 | 2024-01-11 | 249709-1 | 16-23-032-23W3 | 11-23-032-23W3 | Well | Oil Satellite | Flowline |  | WHITECAP RESOURCES INC. | Discontinued | Oil Well Effluent |  |  | 1.056 | 1.056 | [8 empty] | 4960 | [5 empty] | SHAPEFILE | N
PL-00026618 | 184256 | Y | 1 | SK PS 00190023 | 2024-01-11 | 184256-1 | 04-01-001-14W3 | 04-06-001-13W3 | Pipeline Segment Connection Below Ground | Pipeline Segment Connection Below Ground | Flowline |  | SATURN OIL & GAS INC. | Abandoned | Sour Natural Gas |  |  | 1.745 | 1.745 | [14 empty] | SHAPEFILE | N
PL-00027177 | 188541 | Y | 1 | SK PS 00190596 | 2024-01-11 | 188541-1 | 14-09-031-21W3 | 11-09-031-21W3 | Well | Oil Satellite | Flowline |  | WHITECAP RESOURCES INC. | Operating | Oil Well Effluent |  |  | 0.284 | 0.284 | [8 empty] | 2000 | [5 empty] | SHAPEFILE | N
PL-00027447 | 146969 | Y | 1 | SK PS 00190873 | 2024-01-11 | 146969-1 | 11-06-030-23W3 | 06-06-030-23W3 | Well | Oil Satellite | Flowline |  | WHITECAP RESOURCES INC. | Operating | Oil Well Effluent |  |  | 0.366 | 0.366 | [8 empty] | 4960 | [5 empty] | SHAPEFILE | N
PL-00028633 | 248486 | Y | 1 | SK PS 00192199 | 2024-01-11 | 248486-1 | 10-30-032-22W3 | 14-30-032-22W3 | Blind End | Blind End | Flowline |  | WHITECAP RESOURCES INC. | Abandoned | Oil Well Effluent |  |  | 0.533 | 0.533 | [8 empty] | 4960 | [5 empty] | SHAPEFILE | N
PL-00027670 | 232335 | Y | 4 | SK PS 00191105 | 2024-01-11 | 232335-4 | 06-06-033-19W3 | 14-31-032-19W3 | Well | Oil Satellite | Flowline |  | WHITECAP RESOURCES INC. | Operating | Oil Well Effluent |  |  | 0.984 | 0.984 | [8 empty] | 4960 | [5 empty] | SHAPEFILE | N
PL-00027323 | 125083 | Y | 1 | SK PS 00190743 | 2024-01-11 | 125083-1 | 16-27-029-24W3 | 16-27-029-24W3 | Well | Pipeline Segment Connection Below Ground | Flowline |  | WHITECAP RESOURCES INC. | Operating | Oil Well Effluent |  |  | 0.186 | 0.186 | [8 empty] | 4960 | [5 empty] | SHAPEFILE | N
PL-00027345 | 136688 | Y | 1 | SK PS 00190765 | 2024-01-11 | 136688-1 | 09-19-030-23W3 | 08-19-030-23W3 | Well | Pipeline Segment Connection Below Ground | Flowline |  | WHITECAP RESOURCES INC. | Operating | Oil Well Effluent |  |  | 0.653 | 0.653 | [8 empty] | 4960 | [5 empty] | SHAPEFILE | N
PL-00027585 | 140848 | Y | 1 | SK PS 00191015 | 2024-01-11 | 140848-1 | 13-31-032-20W3 | 15-33-032-20W3 | Oil Satellite | Oil Satellite | Flowline |  | WHITECAP RESOURCES INC. | Operating | Oil Well Effluent |  |  | 3.977 | 3.977 | [8 empty] | 4960 | [5 empty] | SHAPEFILE | N
PL-00027002 | 152470 | Y | 1 | SK PS 00190415 | 2024-01-11 | 152470-1 | 09-10-031-21W3 | 10-10-031-21W3 | Blind End | Blind End | Flowline |  | WHITECAP RESOURCES INC. | Abandoned | Oil Well Effluent |  |  | 0.328 | 0.328 | [14 empty] | SHAPEFILE | N
PL-00028276 | 136626 | Y | 1 | SK PS 00191841 | 2024-01-11 | 136626-1 | 06-06-033-23W3 | 06-06-033-23W3 | Oil Satellite | Pipeline Segment Connection Below Ground | Flowline |  | WHITECAP RESOURCES INC. | Operating | Oil Well Effluent |  |  | 0.005 | 0.005 | [8 empty] | 4960 | [5 empty] | SHAPEFILE | N
PL-00028537 | 185060 | Y | 1 | SK PS 00192103 | 2024-01-11 | 185060-1 | 06-12-033-23W3 | 06-12-033-23W3 | Well | Oil Satellite | Flowline |  | WHITECAP RESOURCES INC. | Operating | Oil Well Effluent |  |  | 0.035 | 0.035 | [8 empty] | 4960 | [5 empty] | SHAPEFILE | N
PL-00028159 | 130692 | Y | 2 | SK PS 00191676 | 2024-01-11 | 130692-900 | 07-18-033-23W3 | 10-07-033-23W3 | Oil Satellite | Oil Satellite | Flowline |  | WHITECAP RESOURCES INC. | Operating | Oil Well Effluent |  |  | 1.467 | 1.467 | [8 empty] | 4960 | [5 empty] | SHAPEFILE | N
PL-00027641 | 151944 | Y | 1 | SK PS 00191071 | 2024-01-11 | 151944-1 | 13-31-032-19W3 | 14-31-032-19W3 | Well | Oil Satellite | Flowline |  | WHITECAP RESOURCES INC. | Operating | Oil Well Effluent |  |  | 0.117 | 0.117 | [8 empty] | 4960 | [5 empty] | SHAPEFILE | N
PL-00027796 | 110411 | Y | 1 | SK PS 00191244 | 2024-01-11 | 110411-1 | 16-22-032-23W3 | 10-22-032-23W3 | Well | Well | Flowline |  | WHITECAP RESOURCES INC. | Operating | Salt water |  |  | 0.544 | 0.544 | [8 empty] | 10340 | [5 empty] | SHAPEFILE | N
PL-00026642 | 195191 | Y | 1 | SK PS 00190049 | 2024-01-11 | 195191-1 | 06-17-001-14W3 | 10-13-001-15W3 | Pipeline Segment Connection Below Ground | Pipeline Segment Connection Below Ground | Flowline |  | SATURN OIL & GAS INC. | Abandoned | Sour Natural Gas |  |  | 2.714 | 2.714 | [14 empty] | SHAPEFILE | N
PL-00027529 | 100355 | Y | 1 | SK PS 00190959 | 2024-01-11 | 100355-1 | 15-34-032-20W3 | 16-34-032-20W3 | Well | Oil Satellite | Flowline |  | WHITECAP RESOURCES INC. | Operating | Oil Well Effluent |  |  | 0.813 | 0.813 | [8 empty] | 4960 | [5 empty] | SHAPEFILE | N
PL-00028655 | 248516 | Y | 1 | SK PS 00192221 | 2024-01-11 | 248516-1 | 12-31-032-22W3 | 06-31-032-22W3 | Blind End | Blind End | Flowline |  | WHITECAP RESOURCES INC. | Abandoned | Oil Well Effluent |  |  | 0.566 | 0.566 | [8 empty] | 4960 | [5 empty] | SHAPEFILE | N
PL-00026949 | 152409 | Y | 1 | SK PS 00190361 | 2024-01-11 | 152409-1 | 04-08-031-21W3 | 10-08-031-21W3 | Pipeline Segment Connection Above Ground | Pipeline Segment Connection Above Ground | Flowline |  | WHITECAP RESOURCES INC. | Operating | Oil Well Effluent |  |  | 0.957 | 0.957 | [8 empty] | 4960 | [5 empty] | SHAPEFILE | N
PL-00028316 | 136709 | Y | 1 | SK PS 00191881 | 2024-01-11 | 136709-1 | 06-32-032-22W3 | 15-32-032-22W3 | Blind End | Blind End | Flowline |  | WHITECAP RESOURCES INC. | Abandoned | Oil Well Effluent |  |  | 0.64 | 0.64 | [14 empty] | SHAPEFILE | N
PL-00027965 | 130470 | Y | 1 | SK PS 00191429 | 2024-01-11 | 130470-1 | 03-29-032-23W3 | 11-29-032-23W3 | Blind End | Blind End | Flowline |  | WHITECAP RESOURCES INC. | Abandoned | Oil Well Effluent |  |  | 0.764 | 0.764 | [14 empty] | SHAPEFILE | N
PL-00028682 | 248543 | Y | 1 | SK PS 00192248 | 2024-01-11 | 248543-1 | 01-06-033-22W3 | 01-06-033-22W3 | Blind End | Blind End | Flowline |  | WHITECAP RESOURCES INC. | Abandoned | Oil Well Effluent |  |  | 0.11 | 0.11 | [14 empty] | SHAPEFILE | N
PL-00028396 | 148419 | Y | 1 | SK PS 00191962 | 2024-01-11 | 148419-1 | 07-12-033-24W3 | 01-31-032-23W3 | Oil Satellite | Oil Satellite | Flowline |  | WHITECAP RESOURCES INC. | Operating | Oil Well Effluent |  |  | 5.166 | 5.166 | [8 empty] | 4960 | [5 empty] | SHAPEFILE | N
PL-00028479 | 181925 | Y | 1 | SK PS 00192045 | 2024-01-11 | 181925-1 | 10-06-033-23W3 | 15-06-033-23W3 | Well | Pipeline Segment Connection Below Ground | Flowline |  | WHITECAP RESOURCES INC. | Operating | Oil Well Effluent |  |  | 0.187 | 0.187 | [8 empty] | 4960 | [5 empty] | SHAPEFILE | N
PL-00027886 | 130386 | Y | 1 | SK PS 00191341 | 2024-01-11 | 130386-1 | 05-28-032-23W3 | 05-28-032-23W3 | Well | Oil Satellite | Flowline |  | WHITECAP RESOURCES INC. | Discontinued | Oil Well Effluent |  |  | 0.259 | 0.259 | [8 empty] | 4960 | [5 empty] | SHAPEFILE | N
PL-00027921 | 130425 | Y | 1 | SK PS 00191383 | 2024-01-11 | 130425-1 | 10-11-033-23W3 | 10-11-033-23W3 | Blind End | Blind End | Flowline |  | WHITECAP RESOURCES INC. | Abandoned | Oil Well Effluent |  |  | 0.04 | 0.04 | [14 empty] | SHAPEFILE | N
PL-00027469 | 162167 | Y | 1 | SK PS 00190895 | 2024-01-11 | 162167-1 | 14-28-030-23W3 | 10-28-030-23W3 | Blind End | Blind End | Flowline |  | WHITECAP RESOURCES INC. | Discontinued | Natural Gas |  |  | 0.46 | 0.46 | [8 empty] | 9930 | [5 empty] | SHAPEFILE | N
PL-00027406 | 141797 | Y | 1 | SK PS 00190832 | 2024-01-11 | 141797-1 | 13-33-029-24W3 | 12-33-029-24W3 | Oil Satellite | Well | Flowline |  | WHITECAP RESOURCES INC. | Operating | Oil Well Effluent |  |  | 0.363 | 0.363 | [8 empty] | 4960 | [5 empty] | SHAPEFILE | N
PL-00026517 | 103054 | Y | 1 | SK PS 00189918 | 2024-01-11 | 103054-1 | 05-18-004-17W2 | 05-18-004-17W2 | Blind End | Blind End | Flowline |  | ALLIED ENERGY II CORP. | Abandoned | Salt water |  |  | 0.092 | 0.092 | [14 empty] | SHAPEFILE | N
PL-00027938 | 130443 | Y | 1 | SK PS 00191400 | 2024-01-11 | 130443-1 | 15-30-032-23W3 | 15-30-032-23W3 | Blind End | Pipeline Segment Connection Below Ground | Flowline |  | WHITECAP RESOURCES INC. | Abandoned | Oil Well Effluent |  |  | 0.249 | 0.249 | [14 empty] | SHAPEFILE | N
PL-00027043 | 152514 | Y | 1 | SK PS 00190460 | 2024-01-11 | 152514-1 | 05-12-031-21W3 | 12-12-031-21W3 | Blind End | Blind End | Flowline |  | WHITECAP RESOURCES INC. | Discontinued | Oil Well Effluent |  |  | 0.281 | 0.281 | [8 empty] | 4960 | [5 empty] | SHAPEFILE | N
PL-00028562 | 185562 | Y | 1 | SK PS 00192128 | 2024-01-11 | 185562-1 | 08-24-033-24W3 | 05-19-033-23W3 | Well | Oil Satellite | Flowline |  | WHITECAP RESOURCES INC. | Discontinued | Oil Well Effluent |  |  | 0.422 | 0.422 | [8 empty] | 4960 | [5 empty] | SHAPEFILE | N
PL-00026714 | 151428 | Y | 1 | SK PS 00190121 | 2024-01-11 | 151428-1 | 08-08-031-21W3 | 09-08-031-21W3 | Well | Pipeline Segment Connection Below Ground | Flowline |  | WHITECAP RESOURCES INC. | Operating | Oil Well Effluent |  |  | 0.422 | 0.422 | [8 empty] | 4960 | [5 empty] | SHAPEFILE | N
PL-00028658 | 248519 | Y | 1 | SK PS 00192224 | 2024-01-11 | 248519-1 | 07-31-032-22W3 | 06-31-032-22W3 | Blind End | Blind End | Flowline |  | WHITECAP RESOURCES INC. | Abandoned | Oil Well Effluent |  |  | 0.465 | 0.465 | [8 empty] | 4960 | [5 empty] | SHAPEFILE | N
PL-00028247 | 130794 | Y | 3 | SK PS 00191800 | 2024-01-11 | 130794-901 | 14-10-033-24W3 | 10-10-033-24W3 | Blind End | Blind End | Flowline |  | WHITECAP RESOURCES INC. | Abandoned | Oil Well Effluent |  |  | 0.567 | 0.567 | [14 empty] | SHAPEFILE | N
PL-00028578 | 240810 | Y | 1 | SK PS 00192144 | 2024-01-11 | 240810-1 | 05-06-033-22W3 | 04-06-033-22W3 | Well | Oil Satellite | Flowline |  | WHITECAP RESOURCES INC. | Operating | Oil Well Effluent |  |  | 0.368 | 0.368 | [8 empty] | 4960 | [5 empty] | SHAPEFILE | N
PL-00027033 | 152503 | Y | 1 | SK PS 00190450 | 2024-01-11 | 152503-1 | 16-11-031-21W3 | 14-11-031-21W3 | Blind End | Blind End | Flowline |  | WHITECAP RESOURCES INC. | Abandoned | Oil Well Effluent |  |  | 0.716 | 0.716 | [8 empty] | 0 | [5 empty] | SHAPEFILE | N
PL-00028690 | 248551 | Y | 1 | SK PS 00192256 | 2024-01-11 | 248551-1 | 05-36-032-23W3 | 05-36-032-23W3 | Well | Pipeline Segment Connection Below Ground | Flowline |  | WHITECAP RESOURCES INC. | Operating | Oil Well Effluent |  |  | 0.045 | 0.045 | [8 empty] | 4960 | [5 empty] | SHAPEFILE | N
PL-00026741 | 152154 | Y | 1 | SK PS 00190149 | 2024-01-11 | 152154-1 | 08-05-031-21W3 | 04-04-031-21W3 | Oil Satellite | Oil Satellite | Flowline |  | WHITECAP RESOURCES INC. | Operating | Oil Well Effluent |  |  | 0.452 | 0.452 | [8 empty] | 4960 | [5 empty] | SHAPEFILE | N
PL-00027692 | 100761 | Y | 1 | SK PS 00191139 | 2024-01-11 | 100761-1 | 10-10-033-23W3 | 10-10-033-23W3 | Well | Well | Flowline |  | WHITECAP RESOURCES INC. | Operating | Salt water |  |  | 0.186 | 0.186 | [8 empty] | 10340 | [5 empty] | SHAPEFILE | N
PL-00028657 | 248518 | Y | 1 | SK PS 00192223 | 2024-01-11 | 248518-1 | 11-31-032-22W3 | 06-31-032-22W3 | Blind End | Blind End | Flowline |  | WHITECAP RESOURCES INC. | Abandoned | Oil Well Effluent |  |  | 0.402 | 0.402 | [8 empty] | 4960 | [5 empty] | SHAPEFILE | N
PL-00028161 | 130694 | Y | 1 | SK PS 00191679 | 2024-01-11 | 130694-1 | 13-07-033-23W3 | 10-07-033-23W3 | Blind End | Blind End | Flowline |  | WHITECAP RESOURCES INC. | Abandoned | Oil Well Effluent |  |  | 0.974 | 0.974 | [14 empty] | SHAPEFILE | N
PL-00026543 | 136101 | Y | 1 | SK PS 00189945 | 2024-01-11 | 136101-1 | 12-14-002-14W2 | 14-14-002-14W2 | Blind End | Blind End | Flowline |  | ALLIED ENERGY II CORP. | Abandoned | Oil Well Effluent |  |  | 0.658 | 0.658 | [14 empty] | SHAPEFILE | N
PL-00028228 | 130770 | Y | 1 | SK PS 00191764 | 2024-01-11 | 130770-1 | 06-24-033-24W3 | 05-24-033-24W3 | Blind End | Blind End | Flowline |  | WHITECAP RESOURCES INC. | Abandoned | Oil Well Effluent |  |  | 0.434 | 0.434 | [14 empty] | SHAPEFILE | N
PL-00028439 | 181792 | Y | 1 | SK PS 00192005 | 2024-01-11 | 181792-1 | 07-25-032-23W3 | 06-25-032-23W3 | Blind End | Blind End | Flowline |  | WHITECAP RESOURCES INC. | Abandoned | Oil Well Effluent |  |  | 0.289 | 0.289 | [14 empty] | SHAPEFILE | N
PL-00028524 | 185026 | Y | 1 | SK PS 00192090 | 2024-01-11 | 185026-1 | 01-03-033-23W3 | 07-03-033-23W3 | Blind End | Blind End | Flowline |  | WHITECAP RESOURCES INC. | Abandoned | Oil Well Effluent |  |  | 0.588 | 0.588 | [14 empty] | SHAPEFILE | N
PL-00027993 | 130502 | Y | 1 | SK PS 00191461 | 2024-01-11 | 130502-1 | 04-36-032-23W3 | 12-36-032-23W3 | Well | Oil Satellite | Flowline |  | WHITECAP RESOURCES INC. | Operating | Oil Well Effluent |  |  | 0.877 | 0.877 | [8 empty] | 4960 | [5 empty] | SHAPEFILE | N
PL-00027535 | 100387 | Y | 1 | SK PS 00190965 | 2024-01-11 | 100387-1 | 13-36-032-20W3 | 16-36-032-20W3 | Well | Oil Satellite | Flowline |  | WHITECAP RESOURCES INC. | Operating | Oil Well Effluent |  |  | 1.384 | 1.384 |  |  | 1 |  |  |  |  | 5171 | 4960 | 0 |  |  |  | 0 | SHAPEFILE | N
PL-00027140 | 183842 | Y | 1 | SK PS 00190559 | 2024-01-11 | 183842-1 | 07-09-031-21W3 | 07-09-031-21W3 | Well | Pipeline Segment Connection Below Ground | Flowline |  | WHITECAP RESOURCES INC. | Operating | Oil Well Effluent |  |  | 0.186 | 0.186 | [8 empty] | 4960 | [5 empty] | SHAPEFILE | N
PL-00027459 | 148420 | Y | 1 | SK PS 00190885 | 2024-01-11 | 148420-1 | 01-29-030-24W3 | 04-28-030-24W3 | Well | Oil Satellite | Flowline |  | WHITECAP RESOURCES INC. | Operating | Oil Well Effluent |  |  | 0.184 | 0.184 | [8 empty] | 4960 | [5 empty] | SHAPEFILE | N
PL-00028045 | 130554 | Y | 1 | SK PS 00191529 | 2024-01-11 | 130554-1 | 01-25-032-23W3 | 06-25-032-23W3 | Well | Oil Satellite | Flowline |  | WHITECAP RESOURCES INC. | Operating | Oil Well Effluent |  |  | 1.027 | 1.027 | [8 empty] | 4960 | [5 empty] | SHAPEFILE | N
PL-00027334 | 134628 | Y | 1 | SK PS 00190754 | 2024-01-11 | 134628-1 | 08-03-030-24W3 | 16-27-029-24W3 | Blind End | Blind End | Flowline |  | WHITECAP RESOURCES INC. | Discontinued | Natural Gas |  |  | 2.532 | 2.532 | [8 empty] | 9930 | [5 empty] | SHAPEFILE | N
PL-00027487 | 207487 | Y | 1 | SK PS 00190917 | 2024-01-11 | 207487-1 | 16-16-030-24W3 | 16-14-030-24W3 | Pipeline Segment Connection Above Ground | Pipeline Segment Connection Below Ground | Flowline |  | WHITECAP RESOURCES INC. | Operating | Natural Gas |  |  | 3.312 | 3.312 | [8 empty] | 9930 | [5 empty] | SHAPEFILE | N
PL-00028538 | 185061 | Y | 1 | SK PS 00192104 | 2024-01-11 | 185061-1 | 07-27-032-23W3 | 07-27-032-23W3 | Blind End | Blind End | Flowline |  | WHITECAP RESOURCES INC. | Abandoned | Salt water |  |  | 0.033 | 0.033 | [14 empty] | SHAPEFILE | N
PL-00027175 | 188539 | Y | 1 | SK PS 00190594 | 2024-01-11 | 188539-1 | 10-09-031-21W3 | 11-09-031-21W3 | Pipeline Segment Connection Above Ground | Pipeline Segment Connection Above Ground | Flowline |  | WHITECAP RESOURCES INC. | Operating | Oil Well Effluent |  |  | 0.565 | 0.565 | [8 empty] | 4960 | [5 empty] | SHAPEFILE | N
PL-00028570 | 195219 | Y | 1 | SK PS 00192136 | 2024-01-11 | 195219-1 | 05-32-032-23W3 | 04-32-032-23W3 | Well | Pipeline Segment Connection Below Ground | Flowline |  | WHITECAP RESOURCES INC. | Operating | Oil Well Effluent |  |  | 0.008 | 0.008 | [8 empty] | 4960 | [5 empty] | SHAPEFILE | N
PL-00026633 | 195182 | Y | 1 | SK PS 00190040 | 2024-01-11 | 195182-1 | 05-10-001-14W3 | 10-11-001-14W3 | Pipeline Segment Connection Below Ground | Pipeline Segment Connection Below Ground | Flowline |  | SATURN OIL & GAS INC. | Abandoned | Sour Natural Gas |  |  | 2.766 | 2.766 | [14 empty] | SHAPEFILE | N
PL-00027092 | 152565 | Y | 1 | SK PS 00190510 | 2024-01-11 | 152565-1 | 12-03-031-21W3 | 10-04-031-21W3 | Oil Satellite | Oil Satellite | Flowline |  | WHITECAP RESOURCES INC. | Operating | Oil Well Effluent |  |  | 0.795 | 0.795 | [8 empty] | 4960 | [5 empty] | SHAPEFILE | N
PL-00027214 | 195023 | Y | 1 | SK PS 00190633 | 2024-01-11 | 195023-1 | 04-32-030-21W3 | 04-04-031-21W3 | Well | Oil Satellite | Flowline |  | WHITECAP RESOURCES INC. | Operating | Oil Well Effluent |  |  | 1.641 | 1.641 | [8 empty] | 4960 | [5 empty] | SHAPEFILE | N
PL-00027586 | 140873 | Y | 1 | SK PS 00191016 | 2024-01-11 | 140873-1 | 14-36-032-21W3 | 15-36-032-21W3 | Well | Oil Satellite | Flowline |  | WHITECAP RESOURCES INC. | Operating | Oil Well Effluent |  |  | 0.47 | 0.47 | [8 empty] | 4960 | [5 empty] | SHAPEFILE | N
PL-00027507 | 100297 | Y | 1 | SK PS 00190937 | 2024-01-11 | 100297-1 | 04-07-033-20W3 | 02-07-033-20W3 | Well | Oil Satellite | Flowline |  | WHITECAP RESOURCES INC. | Operating | Oil Well Effluent |  |  | 0.88 | 0.88 | [8 empty] | 4960 | [5 empty] | SHAPEFILE | N
PL-00028255 | 130804 | Y | 4 | SK PS 00191813 | 2024-01-11 | 130804-903 | 09-03-033-24W3 | 16-35-032-24W3 | Oil Satellite | Pipeline Segment Connection Below Ground | Flowline |  | WHITECAP RESOURCES INC. | Operating | Oil Well Effluent |  |  | 2.354 | 2.354 | [8 empty] | 4960 | [5 empty] | SHAPEFILE | N
PL-00027020 | 152488 | Y | 1 | SK PS 00190434 | 2024-01-11 | 152488-1 | 15-02-031-21W3 | 06-11-031-21W3 | Blind End | Blind End | Flowline |  | WHITECAP RESOURCES INC. | Discontinued | Oil Well Effluent |  |  | 0.893 | 0.893 | [8 empty] | 4960 | [5 empty] | SHAPEFILE | N
PL-00028159 | 130692 | Y | 1 | SK PS 00191675 | 2024-01-11 | 130692-1 | 02-18-033-23W3 | 07-18-033-23W3 | Well | Oil Satellite | Flowline |  | WHITECAP RESOURCES INC. | Operating | Oil Well Effluent |  |  | 0.642 | 0.642 | [8 empty] | 1900 | [5 empty] | SHAPEFILE | N
PL-00026944 | 152404 | Y | 1 | SK PS 00190356 | 2024-01-11 | 152404-1 | 16-08-031-21W3 | 09-08-031-21W3 | Well | Pipeline Segment Connection Below Ground | Flowline |  | WHITECAP RESOURCES INC. | Operating | Oil Well Effluent |  |  | 0.158 | 0.158 | [8 empty] | 4960 | [5 empty] | SHAPEFILE | N
PL-00027146 | 183980 | Y | 1 | SK PS 00190565 | 2024-01-11 | 183980-1 | 11-13-031-21W3 | 11-13-031-21W3 | Well | Pipeline Segment Connection Below Ground | Flowline |  | WHITECAP RESOURCES INC. | Operating | Oil Well Effluent |  |  | 0.091 | 0.091 | [8 empty] | 4960 | [5 empty] | SHAPEFILE | N
PL-00026550 | 147396 | Y | 1 | SK PS 00189952 | 2024-01-11 | 147396-1 | 11-19-002-14W2 | 11-19-002-14W2 | Blind End | Blind End | Flowline |  | ALLIED ENERGY II CORP. | Abandoned | Oil Well Effluent |  |  | 0.039 | 0.039 | [14 empty] | SHAPEFILE | N
PL-00028202 | 130740 | Y | 1 | SK PS 00191734 | 2024-01-11 | 130740-1 | 13-08-033-23W3 | 04-17-033-23W3 | Well | Well | Flowline |  | WHITECAP RESOURCES INC. | Operating | Oil Well Effluent |  |  | 0.487 | 0.487 | [8 empty] | 4960 | [5 empty] | SHAPEFILE | N
PL-00028056 | 130565 | Y | 2 | SK PS 00191542 | 2024-01-11 | 130565-900 | 15-34-032-23W3 | 11-34-032-23W3 | Well | Oil Satellite | Flowline |  | WHITECAP RESOURCES INC. | Discontinued | Oil Well Effluent |  |  | 0.734 | 0.734 | [8 empty] | 4960 | [5 empty] | SHAPEFILE | N
PL-00026963 | 152424 | Y | 1 | SK PS 00190375 | 2024-01-11 | 152424-1 | 03-08-031-21W3 | 07-08-031-21W3 | Pipeline Segment Connection Below Ground | Oil Satellite | Flowline |  | WHITECAP RESOURCES INC. | Operating | Oil Well Effluent |  |  | 0.57 | 0.57 | [8 empty] | 4960 | [5 empty] | SHAPEFILE | N
PL-00027481 | 182457 | Y | 1 | SK PS 00190911 | 2024-01-11 | 182457-1 | 11-29-030-23W3 | 10-29-030-23W3 | Blind End | Blind End | Flowline |  | WHITECAP RESOURCES INC. | Discontinued | Natural Gas |  |  | 0.534 | 0.534 | [8 empty] | 9930 | [5 empty] | SHAPEFILE | N
PL-00027847 | 129873 | Y | 1 | SK PS 00191300 | 2024-01-11 | 129873-1 | 13-04-033-24W3 | 15-04-033-24W3 | Well | Oil Satellite | Flowline |  | WHITECAP RESOURCES INC. | Operating | Oil Well Effluent |  |  | 0.721 | 0.721 | [8 empty] | 4960 | [5 empty] | SHAPEFILE | N
PL-00028639 | 248500 | Y | 1 | SK PS 00192205 | 2024-01-11 | 248500-1 | 16-36-032-23W3 | 10-36-032-23W3 | Well | Oil Satellite | Flowline |  | WHITECAP RESOURCES INC. | Discontinued | Oil Well Effluent |  |  | 0.837 | 0.837 | [8 empty] | 4960 | [5 empty] | SHAPEFILE | N
PL-00027283 | 108554 | Y | 1 | SK PS 00190702 | 2024-01-11 | 108554-1 | 14-35-029-24W3 | 15-35-029-24W3 | Well | Oil Satellite | Flowline |  | WHITECAP RESOURCES INC. | Operating | Oil Well Effluent |  |  | 0.213 | 0.213 | [8 empty] | 4960 | [5 empty] | SHAPEFILE | N
PL-00027987 | 130496 | Y | 1 | SK PS 00191452 | 2024-01-11 | 130496-1 | 06-01-033-23W3 | 06-01-033-23W3 | Blind End | Blind End | Flowline |  | WHITECAP RESOURCES INC. | Abandoned | Oil Well Effluent |  |  | 0.048 | 0.048 | [14 empty] | SHAPEFILE | N
PL-00026792 | 152209 | Y | 1 | SK PS 00190202 | 2024-01-11 | 152209-1 | 12-13-031-21W3 | 04-13-031-21W3 | Oil Satellite | Well | Flowline |  | WHITECAP RESOURCES INC. | Operating | Salt water |  |  | 0.806 | 0.806 | [8 empty] | 13790 | [5 empty] | SHAPEFILE | N
PL-00027824 | 116743 | Y | 2 | SK PS 00191274 | 2024-01-11 | 116743-4 | 02-15-033-23W3 | 01-15-033-23W3 | Well | Pipeline Segment Connection Below Ground | Flowline |  | WHITECAP RESOURCES INC. | Operating | Oil Well Effluent |  |  | 0.387 | 0.387 | [8 empty] | 4960 | [5 empty] | SHAPEFILE | N
PL-00028724 | 249607 | Y | 1 | SK PS 00192290 | 2024-01-11 | 249607-1 | 15-30-032-22W3 | 14-30-032-22W3 | Blind End | Blind End | Flowline |  | WHITECAP RESOURCES INC. | Abandoned | Oil Well Effluent |  |  | 0.41 | 0.41 | [8 empty] | 4960 | [5 empty] | SHAPEFILE | N
PL-00028230 | 130772 | Y | 1 | SK PS 00191766 | 2024-01-11 | 130772-1 | 02-14-033-24W3 | 07-14-033-24W3 | Blind End | Blind End | Flowline |  | WHITECAP RESOURCES INC. | Abandoned | Oil Well Effluent |  |  | 0.357 | 0.357 | [14 empty] | SHAPEFILE | N
PL-00028597 | 242345 | Y | 1 | SK PS 00192163 | 2024-01-11 | 242345-1 | 11-26-032-24W3 | 09-35-032-24W3 | Well | Oil Satellite | Flowline |  | WHITECAP RESOURCES INC. | Operating | Oil Well Effluent |  |  | 1.903 | 1.903 | [8 empty] | 4960 | [5 empty] | SHAPEFILE | N
PL-00026501 | 186636 | Y | 1 | SK PS 00189902 | 2024-01-11 | 186636-1 | 05-17-031-25W3 | 01-16-031-25W3 | Blind End | Pipeline Segment Connection Below Ground | Flowline | IMPERIAL OIL RESOURCES LIMITED | IMPERIAL OIL RESOURCES LIMITED | Abandoned | Natural Gas |  | Polyethylene | 3.048 | 3.048 | [13 empty] | 0 | SHAPEFILE | N
PL-00028234 | 130778 | Y | 2 | SK PS 00191773 | 2024-01-11 | 130778-900 | 03-14-033-24W3 | 07-14-033-24W3 | Blind End | Blind End | Flowline |  | WHITECAP RESOURCES INC. | Abandoned | Oil Well Effluent |  |  | 0.744 | 0.744 | [14 empty] | SHAPEFILE | N
PL-00026942 | 152402 | Y | 1 | SK PS 00190354 | 2024-01-11 | 152402-1 | 11-08-031-21W3 | 11-08-031-21W3 | Blind End | Blind End | Flowline |  | WHITECAP RESOURCES INC. | Abandoned | Oil Well Effluent |  |  | 0.133 | 0.133 | [14 empty] | SHAPEFILE | N
PL-00028231 | 130773 | Y | 1 | SK PS 00191767 | 2024-01-11 | 130773-1 | 15-11-033-24W3 | 07-11-033-24W3 | Blind End | Blind End | Flowline |  | WHITECAP RESOURCES INC. | Abandoned | Oil Well Effluent |  |  | 0.802 | 0.802 | [14 empty] | SHAPEFILE | N
PL-00027948 | 130453 | Y | 1 | SK PS 00191411 | 2024-01-11 | 130453-1 | 03-30-032-23W3 | 10-30-032-23W3 | Blind End | Blind End | Flowline |  | WHITECAP RESOURCES INC. | Abandoned | Oil Well Effluent |  |  | 1.004 | 1.004 | [14 empty] | SHAPEFILE | N
PL-00027053 | 152526 | Y | 1 | SK PS 00190470 | 2024-01-11 | 152526-1 | 13-12-031-21W3 | 13-12-031-21W3 | Blind End | Blind End | Flowline |  | WHITECAP RESOURCES INC. | Abandoned | Oil Well Effluent |  |  | 0.355 | 0.355 | [8 empty] | 0 | [5 empty] | SHAPEFILE | N
PL-00027486 | 186357 | Y | 1 | SK PS 00190916 | 2024-01-11 | 186357-1 | 10-04-030-24W3 | 11-04-030-24W3 | Oil Satellite | Pipeline Segment Connection Below Ground | Flowline |  | WHITECAP RESOURCES INC. | Operating | Oil Well Effluent |  |  | 0.234 | 0.234 | [8 empty] | 4960 | [5 empty] | SHAPEFILE | N
PL-00026602 | 194126 | Y | 1 | SK PS 00190007 | 2024-01-11 | 194126-1 | 14-12-007-11W2 | 15-12-007-11W2 | Blind End | Blind End | Flowline |  | ALLIED ENERGY II CORP. | Abandoned | Oil Well Effluent |  |  | 0.392 | 0.392 | [14 empty] | SHAPEFILE | N
PL-00027131 | 181714 | Y | 1 | SK PS 00190550 | 2024-01-11 | 181714-1 | 08-15-031-21W3 | 13-11-031-21W3 | Oil Satellite | Pipeline Segment Connection Below Ground | Flowline |  | WHITECAP RESOURCES INC. | Operating | Oil Well Effluent |  |  | 1.093 | 1.093 | [8 empty] | 2000 | [5 empty] | SHAPEFILE | N
PL-00028141 | 130661 | Y | 1 | SK PS 00191651 | 2024-01-11 | 130661-1 | 15-36-032-24W3 | 10-36-032-24W3 | Blind End | Blind End | Flowline |  | WHITECAP RESOURCES INC. | Abandoned | Oil Well Effluent |  |  | 0.429 | 0.429 | [14 empty] | SHAPEFILE | N
PL-00028259 | 130811 | Y | 3 | SK PS 00191823 | 2024-01-11 | 130811-901 | 05-14-033-24W3 | 07-14-033-24W3 | Blind End | Blind End | Flowline |  | WHITECAP RESOURCES INC. | Abandoned | Oil Well Effluent |  |  | 0.84 | 0.84 | [14 empty] | SHAPEFILE | N
PL-00027685 | 100508 | Y | 3 | SK PS 00191129 | 2024-01-11 | 100508-3 | 06-33-032-23W3 | 16-33-032-23W3 | Well | Well | Flowline |  | WHITECAP RESOURCES INC. | Operating | Salt water |  |  | 1.237 | 1.237 | [8 empty] | 10340 | [5 empty] | SHAPEFILE | N
PL-00028198 | 130736 | Y | 1 | SK PS 00191728 | 2024-01-11 | 130736-1 | 15-17-033-23W3 | 06-17-033-23W3 | Blind End | Blind End | Flowline |  | WHITECAP RESOURCES INC. | Abandoned | Oil Well Effluent |  |  | 1.022 | 1.022 | [14 empty] | SHAPEFILE | N
PL-00027594 | 141528 | Y | 1 | SK PS 00191024 | 2024-01-11 | 141528-1 | 16-35-032-20W3 | 13-25-032-20W3 | Oil Satellite | Oil Satellite | Flowline |  | WHITECAP RESOURCES INC. | Operating | Oil Well Effluent |  |  | 2.024 | 2.024 | [8 empty] | 4960 | [5 empty] | SHAPEFILE | N
PL-00026565 | 152941 | Y | 2 | SK PS 00189968 | 2024-01-11 | 152941-900 | 02-02-007-14W2 | 04-01-007-14W2 | Blind End | Blind End | Flowline |  | ALLIED ENERGY II CORP. | Abandoned | Oil Well Effluent |  |  | 0.856 | 0.856 | [14 empty] | SHAPEFILE | N
PL-00027935 | 130439 | Y | 1 | SK PS 00191397 | 2024-01-11 | 130439-1 | 01-32-032-23W3 | 01-32-032-23W3 | Well | Pipeline Segment Connection Below Ground | Flowline |  | WHITECAP RESOURCES INC. | Discontinued | Oil Well Effluent |  |  | 0.145 | 0.145 | [8 empty] | 4960 | [5 empty] | SHAPEFILE | N
PL-00026627 | 190661 | Y | 1 | SK PS 00190033 | 2024-01-11 | 190661-1 | 10-08-001-14W3 | 07-08-001-14W3 | Pipeline Segment Connection Below Ground | Pipeline Segment Connection Below Ground | Flowline |  | SATURN OIL & GAS INC. | Abandoned | Sour Natural Gas |  |  | 0.619 | 0.619 | [14 empty] | SHAPEFILE | N
PL-00028306 | 136659 | Y | 1 | SK PS 00191871 | 2024-01-11 | 136659-1 | 05-16-032-23W3 | 04-16-032-23W3 | Blind End | Blind End | Flowline |  | WHITECAP RESOURCES INC. | Abandoned | Oil Well Effluent |  |  | 0.468 | 0.468 | [14 empty] | SHAPEFILE | N
PL-00027496 | 100286 | Y | 1 | SK PS 00190926 | 2024-01-11 | 100286-1 | 15-01-033-21W3 | 03-12-033-21W3 | Well | Oil Satellite | Flowline |  | WHITECAP RESOURCES INC. | Operating | Oil Well Effluent |  |  | 0.622 | 0.622 | [8 empty] | 4960 | [5 empty] | SHAPEFILE | N
PL-00027850 | 129877 | Y | 1 | SK PS 00191303 | 2024-01-11 | 129877-1 | 15-04-033-24W3 | 08-09-033-24W3 | Oil Satellite | Oil Satellite | Flowline |  | WHITECAP RESOURCES INC. | Operating | Oil Well Effluent |  |  | 1.077 | 1.077 | [8 empty] | 4960 | [5 empty] | SHAPEFILE | N
PL-00027232 | 101818 | Y | 1 | SK PS 00190651 | 2024-01-11 | 101818-1 | 04-28-030-24W3 | 14-21-030-24W3 | Well | Well | Flowline |  | WHITECAP RESOURCES INC. | Operating | Oil Well Effluent |  |  | 0.81 | 0.81 | [8 empty] | 4960 | [5 empty] | SHAPEFILE | N
PL-00026729 | 152140 | Y | 1 | SK PS 00190136 | 2024-01-11 | 152140-1 | 02-21-031-21W3 | 16-16-031-21W3 | Blind End | Blind End | Flowline |  | WHITECAP RESOURCES INC. | Abandoned | Oil Well Effluent |  |  | 0.44 | 0.44 | [8 empty] | 4960 | [5 empty] | SHAPEFILE | N
PL-00026562 | 148909 | Y | 1 | SK PS 00189964 | 2024-01-11 | 148909-1 | 14-31-007-12W2 | 09-31-007-12W2 | Blind End | Blind End | Flowline |  | ALLIED ENERGY II CORP. | Abandoned | Oil Well Effluent |  |  | 0.898 | 0.898 | [14 empty] | SHAPEFILE | N
PL-00027453 | 147231 | Y | 1 | SK PS 00190879 | 2024-01-11 | 147231-1 | 04-20-030-24W3 | 12-17-030-24W3 | Pipeline Segment Connection Above Ground | Pipeline Segment Connection Above Ground | Flowline |  | WHITECAP RESOURCES INC. | Operating | Oil Well Effluent |  |  | 0.935 | 0.935 | [8 empty] | 4960 | [5 empty] | SHAPEFILE | N
PL-00027895 | 130397 | Y | 1 | SK PS 00191350 | 2024-01-11 | 130397-1 | 01-28-032-23W3 | 07-28-032-23W3 | Well | Oil Satellite | Flowline |  | WHITECAP RESOURCES INC. | Operating | Oil Well Effluent |  |  | 0.583 | 0.583 | [8 empty] | 4960 | [5 empty] | SHAPEFILE | N
PL-00026533 | 122860 | Y | 1 | SK PS 00189935 | 2024-01-11 | 122860-1 | 05-31-006-13W2 | 05-31-006-13W2 | Blind End | Blind End | Flowline |  | ALLIED ENERGY II CORP. | Abandoned | Oil Well Effluent |  |  | 0.243 | 0.243 | [14 empty] | SHAPEFILE | N
PL-00026704 | 146797 | Y | 1 | SK PS 00190111 | 2024-01-11 | 146797-1 | 08-15-031-21W3 | 06-15-031-21W3 | Well | Well | Flowline |  | WHITECAP RESOURCES INC. | Operating | Oil Well Effluent |  |  | 0.893 | 0.893 | [8 empty] | 4960 | [5 empty] | SHAPEFILE | N
PL-00027290 | 108561 | Y | 1 | SK PS 00190709 | 2024-01-11 | 108561-1 | 05-36-029-25W3 | 12-36-029-25W3 | Well | Oil Satellite | Flowline |  | WHITECAP RESOURCES INC. | Operating | Oil Well Effluent |  |  | 0.153 | 0.153 | [8 empty] | 4960 | [5 empty] | SHAPEFILE | N
PL-00028015 | 130524-OE | Y | 1 | SK PS 00191489 | 2024-01-11 | 130524-1 | 04-26-032-23W3 | 06-26-032-23W3 | Well | Oil Satellite | Flowline |  | WHITECAP RESOURCES INC. | Discontinued | Oil Well Effluent |  |  | 0.563 | 0.563 | [8 empty] | 4960 | [5 empty] | SHAPEFILE | N
PL-00027980 | 130485 | Y | 1 | SK PS 00191445 | 2024-01-11 | 130485-1 | 07-27-032-23W3 | 10-27-032-23W3 | Blind End | Blind End | Flowline |  | WHITECAP RESOURCES INC. | Abandoned | Salt water |  |  | 0.059 | 0.059 | [14 empty] | SHAPEFILE | N
PL-00027931 | 130435 | Y | 1 | SK PS 00191393 | 2024-01-11 | 130435-1 | 02-32-032-23W3 | 06-32-032-23W3 | Well | Oil Satellite | Flowline |  | WHITECAP RESOURCES INC. | Discontinued | Oil Well Effluent |  |  | 0.982 | 0.982 | [8 empty] | 4960 | [5 empty] | SHAPEFILE | N
PL-00028751 | 249728 | Y | 1 | SK PS 00192317 | 2024-01-11 | 249728-1 | 02-01-033-23W3 | 06-01-033-23W3 | Blind End | Blind End | Flowline |  | WHITECAP RESOURCES INC. | Abandoned | Oil Well Effluent |  |  | 0.418 | 0.418 | [14 empty] | SHAPEFILE | N
PL-00028656 | 248517 | Y | 1 | SK PS 00192222 | 2024-01-11 | 248517-1 | 11-31-032-22W3 | 06-31-032-22W3 | Blind End | Blind End | Flowline |  | WHITECAP RESOURCES INC. | Abandoned | Oil Well Effluent |  |  | 0.402 | 0.402 | [8 empty] | 4960 | [5 empty] | SHAPEFILE | N
PL-00027994 | 130503 | Y | 2 | SK PS 00191463 | 2024-01-11 | 130503-900 | 09-35-032-23W3 | 06-35-032-23W3 | Blind End | Blind End | Flowline |  | WHITECAP RESOURCES INC. | Abandoned | Oil Well Effluent |  |  | 1.021 | 1.021 | [14 empty] | SHAPEFILE | N
PL-00028425 | 181778 | Y | 1 | SK PS 00191991 | 2024-01-11 | 181778-1 | 07-32-032-23W3 | 06-32-032-23W3 | Well | Oil Satellite | Flowline |  | WHITECAP RESOURCES INC. | Discontinued | Oil Well Effluent |  |  | 0.48 | 0.48 | [8 empty] | 4960 | [5 empty] | SHAPEFILE | N
PL-00026623 | 190657 | Y | 1 | SK PS 00190028 | 2024-01-11 | 190657-1 | 04-04-001-14W3 | 12-04-001-14W3 | Pipeline Segment Connection Below Ground | Pipeline Segment Connection Below Ground | Flowline |  | SATURN OIL & GAS INC. | Abandoned | Sour Natural Gas |  |  | 0.651 | 0.651 | [14 empty] | SHAPEFILE | N
PL-00027173 | 188536 | Y | 1 | SK PS 00190592 | 2024-01-11 | 188536-1 | 12-09-031-21W3 | 12-09-031-21W3 | Pipeline Segment Connection Above Ground | Pipeline Segment Connection Below Ground | Flowline |  | WHITECAP RESOURCES INC. | Operating | Salt water |  |  | 0.171 | 0.171 | [8 empty] | 13790 | [5 empty] | SHAPEFILE | N
PL-00027219 | 195028 | Y | 1 | SK PS 00190638 | 2024-01-11 | 195028-1 | 03-04-031-21W3 | 03-04-031-21W3 | Pipeline Segment Connection Below Ground | Pipeline Segment Connection Below Ground | Flowline |  | WHITECAP RESOURCES INC. | Operating | Oil Well Effluent |  |  | 0.086 | 0.086 | [8 empty] | 4960 | [5 empty] | SHAPEFILE | N
PL-00027649 | 153370 | Y | 1 | SK PS 00191080 | 2024-01-11 | 153370-1 | 03-10-033-20W3 | 04-10-033-20W3 | Blind End | Blind End | Flowline |  | WHITECAP RESOURCES INC. | Abandoned | Oil Well Effluent |  |  | 0.47 | 0.47 | [14 empty] | SHAPEFILE | N
PL-00026649 | 104087 | Y | 1 | SK PS 00190056 | 2024-01-11 | 104087-1 | 09-05-031-21W3 | 08-05-031-21W3 | Pipeline Segment Connection Below Ground | Well | Flowline |  | WHITECAP RESOURCES INC. | Operating | Salt water |  |  | 0.587 | 0.587 | [8 empty] | 13790 | [5 empty] | SHAPEFILE | N
PL-00026802 | 152222 | Y | 1 | SK PS 00190213 | 2024-01-11 | 152222-1 | 04-11-031-21W3 | 06-11-031-21W3 | Blind End | Blind End | Flowline |  | WHITECAP RESOURCES INC. | Abandoned | Oil Well Effluent |  |  | 0.56 | 0.56 | [14 empty] | SHAPEFILE | N
PL-00027711 | 102145 | Y | 1 | SK PS 00191158 | 2024-01-11 | 102145-1 | 12-15-032-23W3 | 14-15-032-23W3 | Well | Well | Flowline |  | WHITECAP RESOURCES INC. | Discontinued | Salt water |  |  | 0.602 | 0.602 | [8 empty] | 10340 | [5 empty] | SHAPEFILE | N
PL-00026825 | 152276 | Y | 1 | SK PS 00190236 | 2024-01-11 | 152276-1 | 15-14-031-21W3 | 02-23-031-21W3 | Well | Oil Satellite | Flowline |  | WHITECAP RESOURCES INC. | Operating | Oil Well Effluent |  |  | 0.466 | 0.466 | [8 empty] | 4960 | [5 empty] | SHAPEFILE | N
PL-00027997 | 130506 | Y | 1 | SK PS 00191466 | 2024-01-11 | 130506-1 | 07-35-032-23W3 | 06-35-032-23W3 | Blind End | Blind End | Flowline |  | WHITECAP RESOURCES INC. | Abandoned | Oil Well Effluent |  |  | 0.469 | 0.469 | [14 empty] | SHAPEFILE | N
PL-00028666 | 248527 | Y | 1 | SK PS 00192232 | 2024-01-11 | 248527-1 | 05-02-033-23W3 | 07-02-033-23W3 | Blind End | Blind End | Flowline |  | WHITECAP RESOURCES INC. | Abandoned | Oil Well Effluent |  |  | 0.836 | 0.836 | [14 empty] | SHAPEFILE | N
PL-00028368 | 146739 | Y | 1 | SK PS 00191934 | 2024-01-11 | 146739-1 | 05-15-033-23W3 | 08-16-033-23W3 | Pipeline Segment Connection Below Ground | Pipeline Segment Connection Below Ground | Flowline |  | WHITECAP RESOURCES INC. | Operating | Oil Well Effluent |  |  | 0.522 | 0.522 | [8 empty] | 4960 | [5 empty] | SHAPEFILE | N
PL-00027418 | 143679 | Y | 1 | SK PS 00190844 | 2024-01-11 | 143679-1 | 05-27-029-24W3 | 12-27-029-24W3 | Well | Pipeline Segment Connection Below Ground | Flowline |  | WHITECAP RESOURCES INC. | Operating | Oil Well Effluent |  |  | 0.229 | 0.229 | [8 empty] | 4960 | [5 empty] | SHAPEFILE | N
PL-00028030 | 130539 | Y | 1 | SK PS 00191506 | 2024-01-11 | 130539-1 | 03-23-032-23W3 | 06-23-032-23W3 | Blind End | Blind End | Flowline |  | WHITECAP RESOURCES INC. | Abandoned | Oil Well Effluent |  |  | 0.43 | 0.43 | [14 empty] | SHAPEFILE | N
PL-00027518 | 100325 | Y | 1 | SK PS 00190948 | 2024-01-11 | 100325-1 | 16-05-033-20W3 | 01-08-033-20W3 | Well | Oil Satellite | Flowline |  | WHITECAP RESOURCES INC. | Discontinued | Oil Well Effluent |  |  | 0.393 | 0.393 | [8 empty] | 4960 | [5 empty] | SHAPEFILE | N
PL-00028506 | 184136 | Y | 1 | SK PS 00192072 | 2024-01-11 | 184136-1 | 12-35-032-23W3 | 12-35-032-23W3 | Well | Pipeline Segment Connection Below Ground | Flowline |  | WHITECAP RESOURCES INC. | Discontinued | Oil Well Effluent |  |  | 0.113 | 0.113 | [8 empty] | 4960 | [5 empty] | SHAPEFILE | N
PL-00027104 | 152578 | Y | 1 | SK PS 00190522 | 2024-01-11 | 152578-1 | 09-05-031-21W3 | 08-05-031-21W3 | Pipeline Segment Connection Below Ground | Blind End | Flowline |  | WHITECAP RESOURCES INC. | Abandoned | Oil Well Effluent |  |  | 0.189 | 0.189 | [8 empty] | 0 | 0 |  |  |  |  | SHAPEFILE | N
PL-00027996 | 130505 | Y | 1 | SK PS 00191465 | 2024-01-11 | 130505-1 | 08-35-032-23W3 | 06-35-032-23W3 | Blind End | Blind End | Flowline |  | WHITECAP RESOURCES INC. | Abandoned | Oil Well Effluent |  |  | 0.77 | 0.77 | [14 empty] | SHAPEFILE | N
PL-00027077 | 152550 | Y | 2 | SK PS 00190495 | 2024-01-11 | 152550-900 | 10-03-031-21W3 | 12-03-031-21W3 | Oil Satellite | Pipeline Segment Connection Below Ground | Flowline |  | WHITECAP RESOURCES INC. | Operating | Oil Well Effluent |  |  | 0.785 | 0.785 | [8 empty] | 4960 | [5 empty] | SHAPEFILE | N
PL-00027647 | 153368 | Y | 1 | SK PS 00191078 | 2024-01-11 | 153368-1 | 01-06-033-20W3 | 04-04-033-20W3 | Blind End | Blind End | Flowline |  | WHITECAP RESOURCES INC. | Abandoned | Oil Well Effluent |  |  | 2.053 | 2.053 | [14 empty] | SHAPEFILE | N
PL-00026599 | 191399 | Y | 1 | SK PS 00190004 | 2024-01-11 | 191399-1 | 12-25-006-11W2 | 11-25-006-11W2 | Blind End | Blind End | Flowline |  | ALLIED ENERGY II CORP. | Abandoned | Oil Well Effluent |  |  | 0.628 | 0.628 | [14 empty] | SHAPEFILE | N
PL-00026606 | 224567 | Y | 1 | SK PS 00190011 | 2024-01-11 | 224567-1 | 16-36-008-32W1 | 16-36-008-32W1 | Blind End | Blind End | Flowline |  | SATURN OIL & GAS INC. | Abandoned | Oil Well Effluent |  |  | 0.342 | 0.342 | [14 empty] | SHAPEFILE | N
PL-00027853 | 129891 | Y | 1 | SK PS 00191306 | 2024-01-11 | 129891-1 | 04-16-033-24W3 | 03-16-033-24W3 | Well | Oil Satellite | Flowline |  | WHITECAP RESOURCES INC. | Operating | Oil Well Effluent |  |  | 0.292 | 0.292 | [8 empty] | 4960 | [5 empty] | SHAPEFILE | N
PL-00028171 | 130704 | Y | 2 | SK PS 00191696 | 2024-01-11 | 130704-901 | 10-07-033-23W3 | 07-05-033-23W3 | Oil Satellite | Oil Satellite | Flowline |  | WHITECAP RESOURCES INC. | Operating | Oil Well Effluent |  |  | 2.779 | 2.779 | [8 empty] | 4960 | [5 empty] | SHAPEFILE | N
PL-00026810 | 152252 | Y | 1 | SK PS 00190221 | 2024-01-11 | 152252-1 | 03-22-031-21W3 | 02-22-031-21W3 | Blind End | Blind End | Flowline |  | WHITECAP RESOURCES INC. | Abandoned | Oil Well Effluent |  |  | 0.304 | 0.304 | [14 empty] | SHAPEFILE | N
PL-00026740 | 152153 | Y | 2 | SK PS 00190148 | 2024-01-11 | 152153-900 | 04-04-031-21W3 | 13-32-030-21W3 | Blind End | Blind End | Flowline |  | WHITECAP RESOURCES INC. | Abandoned | Oil Well Effluent |  |  | 0.22 | 0.22 | [8 empty] | 4960 | [5 empty] | SHAPEFILE | N
PL-00028510 | 184140 | Y | 1 | SK PS 00192076 | 2024-01-11 | 184140-1 | 14-21-032-23W3 | 14-21-032-23W3 | Well | Oil Satellite | Flowline |  | WHITECAP RESOURCES INC. | Operating | Oil Well Effluent |  |  | 0.277 | 0.277 | [8 empty] | 4960 | [5 empty] | SHAPEFILE | N
PL-00028372 | 146803 | Y | 1 | SK PS 00191938 | 2024-01-11 | 146803-1 | 10-16-032-23W3 | 14-16-032-23W3 | Pipeline Segment Connection Below Ground | Pipeline Segment Connection Below Ground | Flowline |  | WHITECAP RESOURCES INC. | Operating | Oil Well Effluent |  |  | 0.531 | 0.531 | [8 empty] | 4960 | [5 empty] | SHAPEFILE | N
PL-00026703 | 146561 | Y | 1 | SK PS 00190110 | 2024-01-11 | 146561-1 | 11-11-031-21W3 | 14-11-031-21W3 | Oil Satellite | Pipeline Segment Connection Below Ground | Flowline |  | WHITECAP RESOURCES INC. | Operating | Oil Well Effluent |  |  | 0.473 | 0.473 | [8 empty] | 4960 | [5 empty] | SHAPEFILE | N
PL-00027103 | 152577 | Y | 1 | SK PS 00190521 | 2024-01-11 | 152577-1 | 09-05-031-21W3 | 09-05-031-21W3 | Well | Pipeline Segment Connection Below Ground | Flowline |  | WHITECAP RESOURCES INC. | Operating | Oil Well Effluent |  |  | 0.175 | 0.175 | [8 empty] | 4960 | [5 empty] | SHAPEFILE | N
PL-00026597 | 177671 | Y | 1 | SK PS 00190002 | 2024-01-11 | 177671-1 | 15-31-007-12W2 | 09-31-007-12W2 | Blind End | Blind End | Flowline |  | ALLIED ENERGY II CORP. | Abandoned | Oil Well Effluent |  |  | 0.504 | 0.504 | [14 empty] | SHAPEFILE | N
PL-00026695 | 142760 | Y | 1 | SK PS 00190102 | 2024-01-11 | 142760-1 | 10-12-031-21W3 | 09-12-031-21W3 | Well | Well | Flowline |  | WHITECAP RESOURCES INC. | Operating | Salt water |  |  | 0.289 | 0.289 | [8 empty] | 13790 | [5 empty] | SHAPEFILE | N
PL-00026737 | 152150 | Y | 1 | SK PS 00190144 | 2024-01-11 | 152150-1 | 12-13-031-21W3 | 11-13-031-21W3 | Blind End | Blind End | Flowline |  | WHITECAP RESOURCES INC. | Abandoned | Oil Well Effluent |  |  | 0.436 | 0.436 | [8 empty] | 4960 | [5 empty] | SHAPEFILE | N
PL-00027250 | 108381 | Y | 1 | SK PS 00190669 | 2024-01-11 | 108381-1 | 10-28-029-24W3 | 07-28-029-24W3 | Well | Well | Flowline |  | WHITECAP RESOURCES INC. | Operating | Oil Well Effluent |  |  | 0.253 | 0.253 | [8 empty] | 4960 | [5 empty] | SHAPEFILE | N
PL-00027070 | 152543 | Y | 1 | SK PS 00190487 | 2024-01-11 | 152543-1 | 15-12-031-21W3 | 10-12-031-21W3 | Blind End | Blind End | Flowline |  | WHITECAP RESOURCES INC. | Abandoned | Oil Well Effluent |  |  | 0.322 | 0.322 | [8 empty] | 0 | [5 empty] | SHAPEFILE | N
PL-00027923 | 130427 | Y | 1 | SK PS 00191385 | 2024-01-11 | 130427-1 | 08-31-032-23W3 | 11-31-032-23W3 | Blind End | Blind End | Flowline |  | WHITECAP RESOURCES INC. | Abandoned | Oil Well Effluent |  |  | 0.985 | 0.985 | [14 empty] | SHAPEFILE | N
PL-00028201 | 130739 | Y | 1 | SK PS 00191733 | 2024-01-11 | 130739-1 | 05-17-033-23W3 | 06-17-033-23W3 | Blind End | Blind End | Flowline |  | WHITECAP RESOURCES INC. | Abandoned | Oil Well Effluent |  |  | 0.403 | 0.403 | [14 empty] | SHAPEFILE | N
PL-00028138 | 130658 | Y | 1 | SK PS 00191645 | 2024-01-11 | 130658-1 | 12-36-032-24W3 | 10-36-032-24W3 | Well | Oil Satellite | Flowline |  | WHITECAP RESOURCES INC. | Operating | Oil Well Effluent |  |  | 1.021 | 1.021 | [8 empty] | 4960 | [5 empty] | SHAPEFILE | N
PL-00027097 | 152571 | Y | 1 | SK PS 00190515 | 2024-01-11 | 152571-1 | 01-05-031-21W3 | 08-05-031-21W3 | Well | Oil Satellite | Flowline |  | WHITECAP RESOURCES INC. | Operating | Oil Well Effluent |  |  | 0.266 | 0.266 | [8 empty] | 4960 | [5 empty] | SHAPEFILE | N
PL-00028492 | 182487 | Y | 1 | SK PS 00192058 | 2024-01-11 | 182487-1 | 07-28-032-23W3 | 10-28-032-23W3 | Blind End | Blind End | Flowline |  | WHITECAP RESOURCES INC. | Abandoned | Salt water |  |  | 0.456 | 0.456 | [14 empty] | SHAPEFILE | N
PL-00027969 | 130474 | Y | 1 | SK PS 00191433 | 2024-01-11 | 130474-1 | 15-29-032-23W3 | 15-29-032-23W3 | Well | Pipeline Segment Connection Below Ground | Flowline |  | WHITECAP RESOURCES INC. | Discontinued | Oil Well Effluent |  |  | 0.157 | 0.157 | [8 empty] | 4960 | [5 empty] | SHAPEFILE | N
PL-00027458 | 148404 | Y | 1 | SK PS 00190884 | 2024-01-11 | 148404-1 | 13-35-029-24W3 | 14-35-029-24W3 | Well | Well | Flowline |  | WHITECAP RESOURCES INC. | Operating | Oil Well Effluent |  |  | 0.266 | 0.266 | [8 empty] | 4960 | [5 empty] | SHAPEFILE | N
PL-00028102 | 130616 | Y | 1 | SK PS 00191601 | 2024-01-11 | 130616-1 | 11-12-033-23W3 | 06-12-033-23W3 | Well | Oil Satellite | Flowline |  | WHITECAP RESOURCES INC. | Discontinued | Oil Well Effluent |  |  | 0.437 | 0.437 | [8 empty] | 4960 | [5 empty] | SHAPEFILE | N
PL-00028249 | 130796 | Y | 1 | SK PS 00191802 | 2024-01-11 | 130796-1 | 11-10-033-24W3 | 11-10-033-24W3 | Blind End | Pipeline Segment Connection Below Ground | Flowline |  | WHITECAP RESOURCES INC. | Abandoned | Oil Well Effluent |  |  | 0.043 | 0.043 | [14 empty] | SHAPEFILE | N
PL-00027800 | 110415 | Y | 1 | SK PS 00191248 | 2024-01-11 | 110415-1 | 10-35-032-23W3 | 14-35-032-23W3 | Well | Well | Flowline |  | WHITECAP RESOURCES INC. | Operating | Salt water |  |  | 0.55 | 0.55 | [8 empty] | 10340 | [5 empty] | SHAPEFILE | N
PL-00027404 | 141795 | Y | 1 | SK PS 00190830 | 2024-01-11 | 141795-1 | 04-04-030-24W3 | 03-04-030-24W3 | Well | Well | Flowline |  | WHITECAP RESOURCES INC. | Operating | Oil Well Effluent |  |  | 0.506 | 0.506 | [8 empty] | 4960 | [5 empty] | SHAPEFILE | N
PL-00026497 |  | N | 2 | SK PS 00189898 | 2024-01-11 |  | 16-23-004-18W2 | 07-24-004-18W2 | Well | Pipeline Segment Connection Above Ground | Flowline |  | ALLIED ENERGY II CORP. | Operating | Oil Well Effluent |  | Fibreglass | 1.645 | 1.645 | 89.3 | 6.6 | 1 | STAR | 2500 |  | 12412.8 | 12384 | 12384 | 170.9 | 1.5 | Uncoated | Uncoated | 13.8 | SHAPEFILE | N
PL-00028259 | 130811 | Y | 1 | SK PS 00191821 | 2024-01-11 | 130811-1 | 02-24-033-24W3 | 05-19-033-23W3 | Well | Oil Satellite | Flowline |  | WHITECAP RESOURCES INC. | Discontinued | Oil Well Effluent |  |  | 1.228 | 1.228 | [8 empty] | 4960 | [5 empty] | SHAPEFILE | N
PL-00028748 | 249724 | Y | 1 | SK PS 00192314 | 2024-01-11 | 249724-1 | 07-27-032-23W3 | 09-27-032-23W3 | Blind End | Blind End | Flowline |  | WHITECAP RESOURCES INC. | Abandoned | Salt water |  |  | 0.398 | 0.398 | [14 empty] | SHAPEFILE | N
PL-00027531 | 100359 | Y | 1 | SK PS 00190961 | 2024-01-11 | 100359-1 | 04-02-033-20W3 | 02-02-033-20W3 | Well | Oil Satellite | Flowline |  | WHITECAP RESOURCES INC. | Discontinued | Oil Well Effluent |  |  | 0.709 | 0.709 | [8 empty] | 4960 | [5 empty] | SHAPEFILE | N
PL-00028435 | 181788 | Y | 1 | SK PS 00192001 | 2024-01-11 | 181788-1 | 11-20-032-23W3 | 10-20-032-23W3 | Well | Oil Satellite | Flowline |  | WHITECAP RESOURCES INC. | Operating | Oil Well Effluent |  |  | 0.378 | 0.378 | [8 empty] | 4960 | [5 empty] | SHAPEFILE | N
PL-00028267 | 134546 | Y | 1 | SK PS 00191832 | 2024-01-11 | 134546-1 | 04-23-032-23W3 | 02-22-032-23W3 | Well | Pipeline Segment Connection Below Ground | Flowline |  | WHITECAP RESOURCES INC. | Discontinued | Natural Gas |  |  | 1.189 | 1.189 | [8 empty] | 4960 | [5 empty] | SHAPEFILE | N
PL-00027559 | 112615 | Y | 1 | SK PS 00190989 | 2024-01-11 | 112615-1 | 15-36-032-21W3 | 16-36-032-21W3 | Pipeline Segment Connection Below Ground | Oil Satellite | Flowline |  | WHITECAP RESOURCES INC. | Discontinued | Oil Well Effluent |  |  | 0.443 | 0.443 | [14 empty] | SHAPEFILE | N
PL-00026740 | 152153 | Y | 1 | SK PS 00190147 | 2024-01-11 | 152153-1 | 13-32-030-21W3 | 14-32-030-21W3 | Blind End | Blind End | Flowline |  | WHITECAP RESOURCES INC. | Abandoned | Oil Well Effluent |  |  | 0.273 | 0.273 | [8 empty] | 4960 | [5 empty] | SHAPEFILE | N
PL-00027226 | 100866 | Y | 1 | SK PS 00190645 | 2024-01-11 | 100866-1 | 12-17-030-24W3 | 15-17-030-24W3 | Well | Pipeline Segment Connection Below Ground | Flowline |  | WHITECAP RESOURCES INC. | Operating | Oil Well Effluent |  |  | 0.904 | 0.904 | [8 empty] | 4960 | [5 empty] | SHAPEFILE | N
PL-00027396 | 141699 | Y | 1 | SK PS 00190816 | 2024-01-11 | 141699-1 | 08-31-029-24W3 | 06-31-029-24W3 | Well | Oil Satellite | Flowline |  | WHITECAP RESOURCES INC. | Operating | Oil Well Effluent |  |  | 0.754 | 0.754 | [8 empty] | 4960 | [5 empty] | SHAPEFILE | N
PL-00027485 | 183985 | Y | 1 | SK PS 00190915 | 2024-01-11 | 183985-1 | 13-28-030-23W3 | 14-28-030-23W3 | Blind End | Blind End | Flowline |  | WHITECAP RESOURCES INC. | Discontinued | Natural Gas |  |  | 0.303 | 0.303 | [8 empty] | 9930 | [5 empty] | SHAPEFILE | N
PL-00028580 | 242327 | Y | 1 | SK PS 00192146 | 2024-01-11 | 242327-1 | 09-35-032-24W3 | 09-35-032-24W3 | Well | Oil Satellite | Flowline |  | WHITECAP RESOURCES INC. | Operating | Oil Well Effluent |  |  | 0.047 | 0.047 | [8 empty] | 4960 | [5 empty] | SHAPEFILE | N
PL-00026851 | 152304 | Y | 1 | SK PS 00190262 | 2024-01-11 | 152304-1 | 08-14-031-21W3 | 10-14-031-21W3 | Blind End | Blind End | Flowline |  | WHITECAP RESOURCES INC. | Abandoned | Oil Well Effluent |  |  | 0.557 | 0.557 | [14 empty] | SHAPEFILE | N
PL-00026656 | 109959 | Y | 1 | SK PS 00190063 | 2024-01-11 | 109959-1 | 08-17-031-21W3 | 09-17-031-21W3 | Pipeline Segment Connection Below Ground | Pipeline Segment Connection Below Ground | Flowline |  | WHITECAP RESOURCES INC. | Abandoned | Oil Well Effluent |  |  | 0.345 | 0.345 | [8 empty] | 2000 | [5 empty] | SHAPEFILE | N
PL-00027767 | 109573 | Y | 1 | SK PS 00191215 | 2024-01-11 | 109573-1 | 09-23-032-23W3 | 08-23-032-23W3 | Pipeline Segment Connection Above Ground | Oil Satellite | Flowline |  | WHITECAP RESOURCES INC. | Operating | Oil Well Effluent |  |  | 0.687 | 0.687 | [8 empty] | 4960 | [5 empty] | SHAPEFILE | N
PL-00028035 | 130544 | Y | 1 | SK PS 00191513 | 2024-01-11 | 130544-1 | 08-26-032-23W3 | 06-26-032-23W3 | Well | Oil Satellite | Flowline |  | WHITECAP RESOURCES INC. | Discontinued | Oil Well Effluent |  |  | 0.815 | 0.815 | [8 empty] | 4960 | [5 empty] | SHAPEFILE | N
PL-00028042 | 130551 | Y | 1 | SK PS 00191526 | 2024-01-11 | 130551-1 | 14-24-032-23W3 | 06-25-032-23W3 | Well | Oil Satellite | Flowline |  | WHITECAP RESOURCES INC. | Discontinued | Oil Well Effluent |  |  | 0.868 | 0.868 | [8 empty] | 4960 | [5 empty] | SHAPEFILE | N
PL-00028377 | 146813 | Y | 1 | SK PS 00191943 | 2024-01-11 | 146813-1 | 16-16-032-23W3 | 14-16-032-23W3 | Pipeline Segment Connection Below Ground | Pipeline Segment Connection Below Ground | Flowline |  | WHITECAP RESOURCES INC. | Operating | Oil Well Effluent |  |  | 0.76 | 0.76 | [8 empty] | 4960 | [5 empty] | SHAPEFILE | N
PL-00027352 | 137138 | Y | 1 | SK PS 00190772 | 2024-01-11 | 137138-1 | 16-04-030-24W3 | 15-04-030-24W3 | Well | Oil Satellite | Flowline |  | WHITECAP RESOURCES INC. | Operating | Oil Well Effluent |  |  | 0.632 | 0.632 | [8 empty] | 4960 | [5 empty] | SHAPEFILE | N
PL-00028101 | 130615 | Y | 1 | SK PS 00191600 | 2024-01-11 | 130615-1 | 02-13-033-23W3 | 03-13-033-23W3 | Blind End | Blind End | Flowline |  | WHITECAP RESOURCES INC. | Abandoned | Oil Well Effluent |  |  | 0.398 | 0.398 | [14 empty] | SHAPEFILE | N
PL-00028444 | 181828 | Y | 1 | SK PS 00192010 | 2024-01-11 | 181828-1 | 02-04-033-23W3 | 08-04-033-23W3 | Well | Pipeline Segment Connection Below Ground | Flowline |  | WHITECAP RESOURCES INC. | Operating | Oil Well Effluent |  |  | 0.078 | 0.078 | [8 empty] | 4960 | [5 empty] | SHAPEFILE | N
PL-00028607 | 248094 | Y | 1 | SK PS 00192173 | 2024-01-11 | 248094-1 | 10-12-033-24W3 | 07-12-033-24W3 | Blind End | Blind End | Flowline |  | WHITECAP RESOURCES INC. | Abandoned | Oil Well Effluent |  |  | 0.355 | 0.355 | [14 empty] | SHAPEFILE | N
PL-00027468 | 162166 | Y | 1 | SK PS 00190894 | 2024-01-11 | 162166-1 | 09-29-030-23W3 | 10-28-030-23W3 | Blind End | Blind End | Flowline |  | WHITECAP RESOURCES INC. | Discontinued | Natural Gas |  |  | 1.15 | 1.15 | [8 empty] | 9930 | [5 empty] | SHAPEFILE | N
PL-00027220 | 195338 | Y | 1 | SK PS 00190639 | 2024-01-11 | 195338-1 | 13-32-030-21W3 | 13-32-030-21W3 | Well | Pipeline Segment Connection Below Ground | Flowline |  | WHITECAP RESOURCES INC. | Operating | Oil Well Effluent |  |  | 0.05 | 0.05 | [8 empty] | 4960 | [5 empty] | SHAPEFILE | N
PL-00027473 | 171689 | Y | 4 | SK PS 00190903 | 2024-01-11 | 171689-900 | 09-29-030-23W3 | 01-29-030-23W3 | Blind End | Blind End | Flowline |  | WHITECAP RESOURCES INC. | Abandoned | Oil Well Effluent |  |  | 0.88 | 0.88 | [14 empty] | SHAPEFILE | N
PL-00027491 | 100281 | Y | 1 | SK PS 00190921 | 2024-01-11 | 100281-1 | 02-12-033-21W3 | 03-12-033-21W3 | Well | Oil Satellite | Flowline |  | WHITECAP RESOURCES INC. | Operating | Oil Well Effluent |  |  | 0.579 | 0.579 | [8 empty] | 4960 | [5 empty] | SHAPEFILE | N
PL-00026559 | 147456 | Y | 1 | SK PS 00189961 | 2024-01-11 | 147456-1 | 01-24-002-14W2 | 01-24-002-14W2 | Blind End | Blind End | Flowline |  | ALLIED ENERGY II CORP. | Abandoned | Oil Well Effluent |  |  | 0.051 | 0.051 | [14 empty] | SHAPEFILE | N
PL-00027855 | 130351 | Y | 1 | SK PS 00191308 | 2024-01-11 | 130351-1 | 07-33-032-23W3 | 10-33-032-23W3 | Blind End | Blind End | Flowline |  | WHITECAP RESOURCES INC. | Abandoned | Salt water |  |  | 0.465 | 0.465 | [14 empty] | SHAPEFILE | N
PL-00027008 | 152476 | Y | 1 | SK PS 00190421 | 2024-01-11 | 152476-1 | 10-10-031-21W3 | 10-10-031-21W3 | Pipeline Segment Connection Below Ground | Oil Satellite | Flowline |  | WHITECAP RESOURCES INC. | Operating | Oil Well Effluent |  |  | 0.118 | 0.118 | [8 empty] | 4960 | [5 empty] | SHAPEFILE | N
PL-00027167 | 188494 | Y | 1 | SK PS 00190586 | 2024-01-11 | 188494-1 | 06-08-031-21W3 | 10-08-031-21W3 | Pipeline Segment Connection Below Ground | Oil Satellite | Flowline |  | WHITECAP RESOURCES INC. | Operating | Oil Well Effluent |  |  | 0.383 | 0.383 | [8 empty] | 4960 | [5 empty] | SHAPEFILE | N
PL-00028361 | 146547 | Y | 1 | SK PS 00191927 | 2024-01-11 | 146547-1 | 14-18-033-23W3 | 15-18-033-23W3 | Oil Satellite | Pipeline Segment Connection Below Ground | Flowline |  | WHITECAP RESOURCES INC. | Operating | Oil Well Effluent |  |  | 0.401 | 0.401 | [8 empty] | 4960 | [5 empty] | SHAPEFILE | N
PL-00028163 | 130696 | Y | 1 | SK PS 00191683 | 2024-01-11 | 130696-1 | 16-07-033-23W3 | 10-07-033-23W3 | Blind End | Blind End | Flowline |  | WHITECAP RESOURCES INC. | Abandoned | Oil Well Effluent |  |  | 0.596 | 0.596 | [14 empty] | SHAPEFILE | N
PL-00026760 | 152175 | Y | 1 | SK PS 00190169 | 2024-01-11 | 152175-1 | 12-08-031-21W3 | 10-07-031-21W3 | Well | Well | Flowline |  | WHITECAP RESOURCES INC. | Operating | Salt water |  |  | 0.839 | 0.839 | [8 empty] | 13790 | [5 empty] | SHAPEFILE | N
PL-00027138 | 182126 | Y | 1 | SK PS 00190557 | 2024-01-11 | 182126-1 | 16-14-031-21W3 | 16-14-031-21W3 | Blind End | Blind End | Flowline |  | WHITECAP RESOURCES INC. | Abandoned | Natural Gas |  |  | 0.186 | 0.186 | [14 empty] | SHAPEFILE | N
PL-00027659 | 153391 | Y | 1 | SK PS 00191090 | 2024-01-11 | 153391-1 | 04-04-033-20W3 | 08-04-033-20W3 | Blind End | Blind End | Flowline |  | WHITECAP RESOURCES INC. | Abandoned | Oil Well Effluent |  |  | 1.959 | 1.959 | [14 empty] | SHAPEFILE | N
PL-00026768 | 152184 | Y | 1 | SK PS 00190178 | 2024-01-11 | 152184-1 | 14-09-031-21W3 | 14-09-031-21W3 | Blind End | Blind End | Flowline |  | WHITECAP RESOURCES INC. | Discontinued | Salt water |  |  | 0.13 | 0.13 | [8 empty] | 13790 | [5 empty] | SHAPEFILE | N
PL-00028168 | 130701 | Y | 2 | SK PS 00191690 | 2024-01-11 | 130701-900 | 04-07-033-23W3 | 10-07-033-23W3 | Blind End | Blind End | Flowline |  | WHITECAP RESOURCES INC. | Abandoned | Oil Well Effluent |  |  | 1.351 | 1.351 | [14 empty] | SHAPEFILE | N
PL-00028517 | 184147 | Y | 1 | SK PS 00192083 | 2024-01-11 | 184147-1 | 03-01-033-23W3 | 06-01-033-23W3 | Blind End | Blind End | Flowline |  | WHITECAP RESOURCES INC. | Abandoned | Oil Well Effluent |  |  | 0.326 | 0.326 | [14 empty] | SHAPEFILE | N
PL-00026728 | 152139 | Y | 1 | SK PS 00190135 | 2024-01-11 | 152139-1 | 07-21-031-21W3 | 01-21-031-21W3 | Blind End | Blind End | Flowline |  | WHITECAP RESOURCES INC. | Abandoned | Oil Well Effluent |  |  | 0.249 | 0.249 | [8 empty] | 4960 | [5 empty] | SHAPEFILE | N
PL-00028229 | 130771 | Y | 1 | SK PS 00191765 | 2024-01-11 | 130771-1 | 05-24-033-24W3 | 03-24-033-24W3 | Blind End | Blind End | Flowline |  | WHITECAP RESOURCES INC. | Abandoned | Oil Well Effluent |  |  | 0.822 | 0.822 | [14 empty] | SHAPEFILE | N
PL-00027350 | 137136 | Y | 1 | SK PS 00190770 | 2024-01-11 | 137136-1 | 07-09-030-24W3 | 06-09-030-24W3 | Well | Oil Satellite | Flowline |  | WHITECAP RESOURCES INC. | Operating | Oil Well Effluent |  |  | 0.231 | 0.231 | [8 empty] | 4960 | [5 empty] | SHAPEFILE | N
PL-00027521 | 100328 | Y | 1 | SK PS 00190951 | 2024-01-11 | 100328-1 | 09-05-033-20W3 | 01-08-033-20W3 | Well | Oil Satellite | Flowline |  | WHITECAP RESOURCES INC. | Operating | Oil Well Effluent |  |  | 0.69 | 0.69 | [8 empty] | 4960 | [5 empty] | SHAPEFILE | N
PL-00027551 | 100463 | Y | 1 | SK PS 00190981 | 2024-01-11 | 100463-1 | 07-31-032-19W3 | 12-31-032-19W3 | Well | Oil Satellite | Flowline |  | WHITECAP RESOURCES INC. | Operating | Oil Well Effluent |  |  | 1.428 | 1.428 | [8 empty] | 4960 | [5 empty] | SHAPEFILE | N
PL-00028412 | 181530 | Y | 1 | SK PS 00191978 | 2024-01-11 | 181530-1 | 07-14-033-24W3 | 07-14-033-24W3 | Blind End | Blind End | Flowline |  | WHITECAP RESOURCES INC. | Abandoned | Natural Gas |  |  | 0.034 | 0.034 | [14 empty] | SHAPEFILE | N
PL-00028513 | 184143 | Y | 1 | SK PS 00192079 | 2024-01-11 | 184143-1 | 08-21-032-23W3 | 09-21-032-23W3 | Blind End | Pipeline Segment Connection Below Ground | Flowline |  | WHITECAP RESOURCES INC. | Abandoned | Oil Well Effluent |  |  | 0.049 | 0.049 | [14 empty] | SHAPEFILE | N
PL-00026587 | 168056 | Y | 1 | SK PS 00189990 | 2024-01-11 | 168056-1 | 11-12-006-15W2 | 15-11-006-15W2 | Blind End | Blind End | Flowline |  | ALLIED ENERGY II CORP. | Abandoned | Salt water |  |  | 1.332 | 1.332 | [14 empty] | SHAPEFILE | N
PL-00027808 | 110423 | Y | 1 | SK PS 00191256 | 2024-01-11 | 110423-1 | 12-26-032-23W3 | 14-26-032-23W3 | Well | Well | Flowline |  | WHITECAP RESOURCES INC. | Operating | Salt water |  |  | 0.506 | 0.506 | [8 empty] | 10340 | [5 empty] | SHAPEFILE | N
PL-00027340 | 136062 | Y | 1 | SK PS 00190760 | 2024-01-11 | 136062-1 | 03-29-029-23W3 | 04-29-029-23W3 | Well | Well | Flowline |  | WHITECAP RESOURCES INC. | Operating | Oil Well Effluent |  |  | 0.443 | 0.443 | [8 empty] | 4960 | [5 empty] | SHAPEFILE | N
PL-00028521 | 184958 | Y | 1 | SK PS 00192087 | 2024-01-11 | 184958-1 | 06-32-032-22W3 | 15-32-032-22W3 | Blind End | Blind End | Flowline |  | WHITECAP RESOURCES INC. | Abandoned | Oil Well Effluent |  |  | 0.65 | 0.65 | [14 empty] | SHAPEFILE | N
PL-00027691 | 100757 | Y | 1 | SK PS 00191138 | 2024-01-11 | 100757-1 | 06-10-033-23W3 | 10-10-033-23W3 | Well | Well | Flowline |  | WHITECAP RESOURCES INC. | Operating | Salt water |  |  | 0.35 | 0.35 | [8 empty] | 10340 | [5 empty] | SHAPEFILE | N
PL-00026662 | 118493 | Y | 1 | SK PS 00190069 | 2024-01-11 | 118493-1 | 11-04-031-21W3 | 06-04-031-21W3 | Well | Pipeline Segment Connection Below Ground | Flowline |  | WHITECAP RESOURCES INC. | Operating | Oil Well Effluent |  |  | 0.557 | 0.557 | [8 empty] | 4960 | [5 empty] | SHAPEFILE | N
PL-00027957 | 130462 | Y | 1 | SK PS 00191421 | 2024-01-11 | 130462-1 | 12-29-032-23W3 | 11-29-032-23W3 | Blind End | Blind End | Flowline |  | WHITECAP RESOURCES INC. | Abandoned | Oil Well Effluent |  |  | 0.464 | 0.464 | [14 empty] | SHAPEFILE | N
PL-00028000 | 130509 | Y | 3 | SK PS 00191472 | 2024-01-11 | 130509-901 | 02-35-032-23W3 | 06-35-032-23W3 | Blind End | Blind End | Flowline |  | WHITECAP RESOURCES INC. | Abandoned | Oil Well Effluent |  |  | 0.374 | 0.374 | [14 empty] | SHAPEFILE | N
PL-00026647 | 103989 | Y | 1 | SK PS 00190054 | 2024-01-11 | 103989-1 | 09-05-031-21W3 | 16-05-031-21W3 | Pipeline Segment Connection Below Ground | Well | Flowline |  | WHITECAP RESOURCES INC. | Operating | Salt water |  |  | 0.512 | 0.512 | [8 empty] | 13790 | [5 empty] | SHAPEFILE | N
PL-00027888 | 130388 | Y | 1 | SK PS 00191343 | 2024-01-11 | 130388-1 | 06-28-032-23W3 | 05-28-032-23W3 | Blind End | Blind End | Flowline |  | WHITECAP RESOURCES INC. | Abandoned | Oil Well Effluent |  |  | 0.364 | 0.364 | [14 empty] | SHAPEFILE | N
PL-00027626 | 147251 | Y | 1 | SK PS 00191056 | 2024-01-11 | 147251-1 | 16-24-031-19W3 | 13-36-031-19W3 | Oil Satellite | Multi Well Battery | Flowline |  | WHITECAP RESOURCES INC. | Operating | Oil Well Effluent |  |  | 3.644 | 3.644 | [8 empty] | 4960 | [5 empty] | SHAPEFILE | N
PL-00027526 | 100351 | Y | 1 | SK PS 00190956 | 2024-01-11 | 100351-1 | 12-36-031-19W3 | 13-36-031-19W3 | Well | Multi Well Battery | Flowline |  | WHITECAP RESOURCES INC. | Operating | Oil Well Effluent |  |  | 0.329 | 0.329 | [8 empty] | 4960 | [5 empty] | SHAPEFILE | N
PL-00026687 | 142669 | Y | 1 | SK PS 00190094 | 2024-01-11 | 142669-1 | 06-08-031-21W3 | 10-08-031-21W3 | Well | Oil Satellite | Flowline |  | WHITECAP RESOURCES INC. | Operating | Oil Well Effluent |  |  | 0.414 | 0.414 | [8 empty] | 4960 | [5 empty] | SHAPEFILE | N
PL-00028299 | 136651 | Y | 1 | SK PS 00191864 | 2024-01-11 | 136651-1 | 04-25-032-24W3 | 10-25-032-24W3 | Blind End | Blind End | Flowline |  | WHITECAP RESOURCES INC. | Abandoned | Oil Well Effluent |  |  | 1.198 | 1.198 | [14 empty] | SHAPEFILE | N
PL-00028469 | 181914 | Y | 1 | SK PS 00192035 | 2024-01-11 | 181914-1 | 10-29-032-23W3 | 11-29-032-23W3 | Well | Oil Satellite | Flowline |  | WHITECAP RESOURCES INC. | Discontinued | Oil Well Effluent |  |  | 0.472 | 0.472 | [8 empty] | 4960 | [5 empty] | SHAPEFILE | N
PL-00027852 | 129889 | Y | 1 | SK PS 00191305 | 2024-01-11 | 129889-1 | 03-16-033-24W3 | 15-09-033-24W3 | Oil Satellite | Pipeline Segment Connection Below Ground | Flowline |  | WHITECAP RESOURCES INC. | Operating | Oil Well Effluent |  |  | 0.69 | 0.69 | [8 empty] | 4960 | [5 empty] | SHAPEFILE | N
PL-00028246 | 130793 | Y | 1 | SK PS 00191797 | 2024-01-11 | 130793-1 | 09-10-033-24W3 | 10-10-033-24W3 | Blind End | Blind End | Flowline |  | WHITECAP RESOURCES INC. | Abandoned | Oil Well Effluent |  |  | 0.431 | 0.431 | [14 empty] | SHAPEFILE | N
PL-00027894 | 130396 | Y | 1 | SK PS 00191349 | 2024-01-11 | 130396-1 | 07-28-032-23W3 | 02-28-032-23W3 | Oil Satellite | Well | Flowline |  | WHITECAP RESOURCES INC. | Discontinued | Salt water |  |  | 0.461 | 0.461 | [8 empty] | 10340 | [5 empty] | SHAPEFILE | N
PL-00028050 | 130559 | Y | 1 | SK PS 00191534 | 2024-01-11 | 130559-1 | 10-25-032-23W3 | 15-25-032-23W3 | Well | Pipeline Segment Connection Below Ground | Flowline |  | WHITECAP RESOURCES INC. | Discontinued | Oil Well Effluent |  |  | 0.237 | 0.237 | [8 empty] | 4960 | [5 empty] | SHAPEFILE | N
PL-00026539 | 124905 | Y | 1 | SK PS 00189941 | 2024-01-11 | 124905-1 | 13-30-006-14W2 | 03-19-006-14W2 | Oil Satellite | Pipeline Segment Connection Above Ground | Flowline |  | ALLIED ENERGY II CORP. | Operating | Oil Well Effluent |  | Fibreglass | 2.95 | 2.95 | 81.2 | 2.5 | 1 | STAR | 1000 |  | 5520 | 4410 | 4410 | 589.62 | 1.5 | Uncoated | Uncoated | 133.7 | SHAPEFILE | N
PL-00027603 | 141537 | Y | 1 | SK PS 00191033 | 2024-01-11 | 141537-1 | 15-31-032-19W3 | 14-31-032-19W3 | Well | Oil Satellite | Flowline |  | WHITECAP RESOURCES INC. | Operating | Oil Well Effluent |  |  | 0.637 | 0.637 | [8 empty] | 4960 | [5 empty] | SHAPEFILE | N
PL-00026821 | 152272 | Y | 1 | SK PS 00190232 | 2024-01-11 | 152272-1 | 05-23-031-21W3 | 02-23-031-21W3 | Well | Oil Satellite | Flowline |  | WHITECAP RESOURCES INC. | Operating | Oil Well Effluent |  |  | 0.952 | 0.952 | [8 empty] | 4960 | [5 empty] | SHAPEFILE | N
PL-00027414 | 142691 | Y | 1 | SK PS 00190840 | 2024-01-11 | 142691-1 | 01-29-030-24W3 | 04-28-030-24W3 | Well | Well | Flowline |  | WHITECAP RESOURCES INC. | Operating | Oil Well Effluent |  |  | 0.294 | 0.294 | [8 empty] | 4960 | [5 empty] | SHAPEFILE | N
PL-00028454 | 181839 | Y | 1 | SK PS 00192020 | 2024-01-11 | 181839-1 | 12-29-032-23W3 | 12-29-032-23W3 | Pipeline Segment Connection Below Ground | Pipeline Segment Connection Below Ground | Flowline |  | WHITECAP RESOURCES INC. | Abandoned | Oil Well Effluent |  |  | 0.238 | 0.238 | [8 empty] | 0 | [5 empty] | SHAPEFILE | N
PL-00026856 | 152310 | Y | 1 | SK PS 00190267 | 2024-01-11 | 152310-1 | 11-14-031-21W3 | 10-14-031-21W3 | Blind End | Blind End | Flowline |  | WHITECAP RESOURCES INC. | Abandoned | Oil Well Effluent |  |  | 0.363 | 0.363 | [14 empty] | SHAPEFILE | N
PL-00026608 | 240215 | Y | 1 | SK PS 00190013 | 2024-01-11 | 240215-1 | 02-05-008-30W1 | 01-05-008-30W1 | Blind End | Blind End | Flowline |  | SATURN OIL & GAS INC. | Abandoned | Oil Well Effluent |  |  | 0.424 | 0.424 | [14 empty] | SHAPEFILE | N
PL-00027191 | 188579 | Y | 1 | SK PS 00190610 | 2024-01-11 | 188579-1 | 04-01-031-21W3 | 02-01-031-21W3 | Blind End | Blind End | Flowline |  | WHITECAP RESOURCES INC. | Abandoned | Salt water |  |  | 0.738 | 0.738 | [14 empty] | SHAPEFILE | N
PL-00027429 | 146939 | Y | 1 | SK PS 00190855 | 2024-01-11 | 146939-1 | 03-15-030-24W3 | 02-15-030-24W3 | Pipeline Segment Connection Above Ground | Pipeline Segment Connection Above Ground | Flowline |  | WHITECAP RESOURCES INC. | Operating | Oil Well Effluent |  |  | 0.33 | 0.33 | [8 empty] | 4960 | [5 empty] | SHAPEFILE | N
PL-00028249 | 130796 | Y | 2 | SK PS 00191803 | 2024-01-11 | 130796-900 | 13-10-033-24W3 | 10-10-033-24W3 | Blind End | Pipeline Segment Connection Below Ground | Flowline |  | WHITECAP RESOURCES INC. | Abandoned | Oil Well Effluent |  |  | 0.997 | 0.997 | [14 empty] | SHAPEFILE | N
PL-00027206 | 188630 | Y | 1 | SK PS 00190625 | 2024-01-11 | 188630-1 | 03-15-031-21W3 | 06-15-031-21W3 | Well | Oil Satellite | Flowline |  | WHITECAP RESOURCES INC. | Operating | Oil Well Effluent |  |  | 0.331 | 0.331 | [8 empty] | 4960 | [5 empty] | SHAPEFILE | N
PL-00028212 | 130751 | Y | 1 | SK PS 00191745 | 2024-01-11 | 130751-1 | 08-04-033-23W3 | 06-04-033-23W3 | Well | Oil Satellite | Flowline |  | WHITECAP RESOURCES INC. | Discontinued | Oil Well Effluent |  |  | 0.837 | 0.837 | [8 empty] | 4960 | [5 empty] | SHAPEFILE | N
PL-00026790 | 152207 | Y | 1 | SK PS 00190200 | 2024-01-11 | 152207-1 | 10-14-031-21W3 | 02-14-031-21W3 | Oil Satellite | Pipeline Segment Connection Below Ground | Flowline |  | WHITECAP RESOURCES INC. | Operating | Oil Well Effluent |  |  | 0.754 | 0.754 | [8 empty] | 2000 | [5 empty] | SHAPEFILE | N
PL-00027633 | 151936 | Y | 1 | SK PS 00191063 | 2024-01-11 | 151936-1 | 16-25-032-20W3 | 13-25-032-20W3 | Well | Oil Satellite | Flowline |  | WHITECAP RESOURCES INC. | Operating | Oil Well Effluent |  |  | 1.304 | 1.304 | [8 empty] | 4960 | [5 empty] | SHAPEFILE | N
PL-00027397 | 141700 | Y | 4 | SK PS 00190820 | 2024-01-11 | 141700-4 | 01-06-030-24W3 | 08-06-030-24W3 | Well | Oil Satellite | Flowline |  | WHITECAP RESOURCES INC. | Operating | Oil Well Effluent |  |  | 0.408 | 0.408 | [8 empty] | 4960 | [5 empty] | SHAPEFILE | N
PL-00026641 | 195190 | Y | 1 | SK PS 00190048 | 2024-01-11 | 195190-1 | 07-17-001-14W3 | 06-17-001-14W3 | Pipeline Segment Connection Below Ground | Pipeline Segment Connection Below Ground | Flowline |  | SATURN OIL & GAS INC. | Abandoned | Sour Natural Gas |  |  | 0.602 | 0.602 | [14 empty] | SHAPEFILE | N
PL-00027557 | 109542 | Y | 1 | SK PS 00190987 | 2024-01-11 | 109542-1 | 10-26-032-20W3 | 13-25-032-20W3 | Well | Oil Satellite | Flowline |  | WHITECAP RESOURCES INC. | Operating | Oil Well Effluent |  |  | 1.702 | 1.702 | [8 empty] | 4960 | [5 empty] | SHAPEFILE | N
PL-00027694 | 102044 | Y | 1 | SK PS 00191141 | 2024-01-11 | 102044-1 | 02-21-032-23W3 | 16-16-032-23W3 | Well | Well | Flowline |  | WHITECAP RESOURCES INC. | Operating | Salt water |  |  | 0.648 | 0.648 | [8 empty] | 10340 | [5 empty] | SHAPEFILE | N
PL-00027502 | 100292 | Y | 1 | SK PS 00190932 | 2024-01-11 | 100292-1 | 10-07-033-20W3 | 11-07-033-20W3 | Well | Pipeline Segment Connection Above Ground | Flowline |  | WHITECAP RESOURCES INC. | Operating | Oil Well Effluent |  |  | 0.368 | 0.368 | [8 empty] | 4960 | [5 empty] | SHAPEFILE | N
PL-00028328 | 136968 | Y | 1 | SK PS 00191893 | 2024-01-11 | 136968-1 | 06-32-032-23W3 | 12-32-032-23W3 | Well | Well | Flowline |  | WHITECAP RESOURCES INC. | Discontinued | Salt water |  |  | 0.53 | 0.53 | [8 empty] | 10340 | [5 empty] | SHAPEFILE | N
PL-00028154 | 130687 | Y | 1 | SK PS 00191669 | 2024-01-11 | 130687-1 | 16-18-033-23W3 | 07-18-033-23W3 | Well | Oil Satellite | Flowline |  | WHITECAP RESOURCES INC. | Operating | Oil Well Effluent |  |  | 0.95 | 0.95 | [8 empty] | 1900 | [5 empty] | SHAPEFILE | N
PL-00027922 | 130426 | Y | 1 | SK PS 00191384 | 2024-01-11 | 130426-1 | 16-32-032-23W3 | 06-32-032-23W3 | Well | Oil Satellite | Flowline |  | WHITECAP RESOURCES INC. | Discontinued | Oil Well Effluent |  |  | 1.162 | 1.162 | [8 empty] | 4960 | [5 empty] | SHAPEFILE | N
PL-00027182 | 188554 | Y | 1 | SK PS 00190601 | 2024-01-11 | 188554-1 | 09-10-031-21W3 | 14-11-031-21W3 | Pipeline Segment Connection Below Ground | Oil Satellite | Flowline |  | WHITECAP RESOURCES INC. | Operating | Oil Well Effluent |  |  | 0.656 | 0.656 | [8 empty] | 4960 | [5 empty] | SHAPEFILE | N
PL-00027452 | 147154 | Y | 1 | SK PS 00190878 | 2024-01-11 | 147154-1 | 01-34-030-24W3 | 16-27-030-24W3 | Well | Well | Flowline |  | WHITECAP RESOURCES INC. | Operating | Oil Well Effluent |  |  | 0.482 | 0.482 | [8 empty] | 4960 | [5 empty] | SHAPEFILE | N
PL-00027086 | 152559 | Y | 1 | SK PS 00190504 | 2024-01-11 | 152559-1 | 16-04-031-21W3 | 10-04-031-21W3 | Pipeline Segment Connection Below Ground | Oil Satellite | Flowline |  | WHITECAP RESOURCES INC. | Operating | Oil Well Effluent |  |  | 0.363 | 0.363 | [8 empty] | 4960 | [5 empty] | SHAPEFILE | N
PL-00027542 | 100416 | Y | 1 | SK PS 00190972 | 2024-01-11 | 100416-1 | 15-31-032-19W3 | 14-31-032-19W3 | Well | Oil Satellite | Flowline |  | WHITECAP RESOURCES INC. | Operating | Oil Well Effluent |  |  | 0.636 | 0.636 | [8 empty] | 4960 | [5 empty] | SHAPEFILE | N
PL-00027341 | 136570 | Y | 1 | SK PS 00190761 | 2024-01-11 | 136570-1 | 07-16-030-24W3 | 08-16-030-24W3 | Well | Oil Satellite | Flowline |  | WHITECAP RESOURCES INC. | Operating | Oil Well Effluent |  |  | 0.166 | 0.166 | [8 empty] | 4960 | [5 empty] | SHAPEFILE | N
PL-00027038 | 152509 | Y | 1 | SK PS 00190455 | 2024-01-11 | 152509-1 | 15-11-031-21W3 | 15-11-031-21W3 | Well | Pipeline Segment Connection Below Ground | Flowline |  | WHITECAP RESOURCES INC. | Operating | Oil Well Effluent |  |  | 0.036 | 0.036 | [8 empty] | 2000 | [5 empty] | SHAPEFILE | N
PL-00028243 | 130790 | Y | 4 | SK PS 00191787 | 2024-01-11 | 130790-903 | 03-11-033-24W3 | 07-11-033-24W3 | Blind End | Blind End | Flowline |  | WHITECAP RESOURCES INC. | Abandoned | Oil Well Effluent |  |  | 0.856 | 0.856 | [14 empty] | SHAPEFILE | N
PL-00026813 | 152255 | Y | 1 | SK PS 00190224 | 2024-01-11 | 152255-1 | 06-22-031-21W3 | 02-22-031-21W3 | Well | Oil Satellite | Flowline |  | WHITECAP RESOURCES INC. | Operating | Oil Well Effluent |  |  | 0.547 | 0.547 | [8 empty] | 2000 | [5 empty] | SHAPEFILE | N
PL-00026799 | 152219 | Y | 1 | SK PS 00190209 | 2024-01-11 | 152219-1 | 16-03-031-21W3 | 12-02-031-21W3 | Pipeline Segment Connection Below Ground | Blind End | Flowline |  | WHITECAP RESOURCES INC. | Abandoned | Salt water |  |  | 0.429 | 0.429 | [14 empty] | SHAPEFILE | N
PL-00027838 | 126272 | Y | 1 | SK PS 00191290 | 2024-01-11 | 126272-51 | 01-23-032-23W3 | 11-13-032-23W3 | Well | Pipeline Segment Connection Above Ground | Flowline |  | WHITECAP RESOURCES INC. | Discontinued | Natural Gas |  |  | 1.148 | 1.148 | [8 empty] | 1024 | [5 empty] | SHAPEFILE | N
PL-00026957 | 152418 | Y | 1 | SK PS 00190369 | 2024-01-11 | 152418-1 | 06-08-031-21W3 | 05-08-031-21W3 | Well | Pipeline Segment Connection Below Ground | Flowline |  | WHITECAP RESOURCES INC. | Operating | Oil Well Effluent |  |  | 0.09 | 0.09 | [8 empty] | 4960 | [5 empty] | SHAPEFILE | N
PL-00027295 | 108566 | Y | 1 | SK PS 00190714 | 2024-01-11 | 108566-1 | 07-04-030-23W3 | 10-04-030-23W3 | Well | Oil Satellite | Flowline |  | WHITECAP RESOURCES INC. | Operating | Oil Well Effluent |  |  | 0.303 | 0.303 | [8 empty] | 4960 | [5 empty] | SHAPEFILE | N
PL-00026780 | 152196 | Y | 1 | SK PS 00190190 | 2024-01-11 | 152196-1 | 10-10-031-21W3 | 12-10-031-21W3 | Blind End | Blind End | Flowline |  | WHITECAP RESOURCES INC. | Abandoned | Salt water |  |  | 0.761 | 0.761 | [14 empty] | SHAPEFILE | N
PL-00026946 | 152406 | Y | 1 | SK PS 00190358 | 2024-01-11 | 152406-1 | 08-08-031-21W3 | 10-08-031-21W3 | Well | Pipeline Segment Connection Below Ground | Flowline |  | WHITECAP RESOURCES INC. | Operating | Oil Well Effluent |  |  | 1.056 | 1.056 | [8 empty] | 4960 | [5 empty] | SHAPEFILE | N
PL-00028263 | 132146 | Y | 1 | SK PS 00191827 | 2024-01-11 | 132146-1 | 08-01-033-24W3 | 03-01-033-24W3 | Well | Oil Satellite | Flowline |  | WHITECAP RESOURCES INC. | Discontinued | Oil Well Effluent |  |  | 0.936 | 0.936 | [8 empty] | 4960 | [5 empty] | SHAPEFILE | N
PL-00027470 | 162168 | Y | 1 | SK PS 00190896 | 2024-01-11 | 162168-1 | 01-33-030-23W3 | 04-34-030-23W3 | Pipeline Segment Connection Below Ground | Blind End | Flowline |  | WHITECAP RESOURCES INC. | Discontinued | Natural Gas |  |  | 0.409 | 0.409 | [8 empty] | 9930 | [5 empty] | SHAPEFILE | N
PL-00026852 | 152306 | Y | 1 | SK PS 00190263 | 2024-01-11 | 152306-1 | 01-14-031-21W3 | 08-14-031-21W3 | Blind End | Blind End | Flowline |  | WHITECAP RESOURCES INC. | Abandoned | Oil Well Effluent |  |  | 0.239 | 0.239 | [8 empty] | 2000 | [5 empty] | SHAPEFILE | N
PL-00027609 | 141543 | Y | 1 | SK PS 00191039 | 2024-01-11 | 141543-1 | 01-02-033-20W3 | 02-02-033-20W3 | Well | Oil Satellite | Flowline |  | WHITECAP RESOURCES INC. | Operating | Oil Well Effluent |  |  | 0.629 | 0.629 | [8 empty] | 4960 | [5 empty] | SHAPEFILE | N
PL-00026775 | 152191 | Y | 1 | SK PS 00190185 | 2024-01-11 | 152191-1 | 06-15-031-21W3 | 12-15-031-21W3 | Pipeline Segment Connection Below Ground | Well | Flowline |  | WHITECAP RESOURCES INC. | Operating | Salt water |  |  | 0.502 | 0.502 | [8 empty] | 13790 | [5 empty] | SHAPEFILE | N
PL-00028072 | 130583 | Y | 1 | SK PS 00191561 | 2024-01-11 | 130583-1 | 15-36-032-23W3 | 10-36-032-23W3 | Blind End | Blind End | Flowline |  | WHITECAP RESOURCES INC. | Abandoned | Oil Well Effluent |  |  | 0.414 | 0.414 | [14 empty] | SHAPEFILE | N
PL-00028245 | 130792 | Y | 1 | SK PS 00191789 | 2024-01-11 | 130792-1 | 08-10-033-24W3 | 10-10-033-24W3 | Blind End | Blind End | Flowline |  | WHITECAP RESOURCES INC. | Abandoned | Oil Well Effluent |  |  | 0.637 | 0.637 | [14 empty] | SHAPEFILE | N
PL-00027025 | 152493 | Y | 1 | SK PS 00190441 | 2024-01-11 | 152493-1 | 04-12-031-21W3 | 16-02-031-21W3 | Blind End | Blind End | Flowline |  | WHITECAP RESOURCES INC. | Discontinued | Oil Well Effluent |  |  | 0.611 | 0.611 | [8 empty] | 4960 | [5 empty] | SHAPEFILE | N
PL-00027029 | 152498 | Y | 1 | SK PS 00190445 | 2024-01-11 | 152498-1 | 12-11-031-21W3 | 12-11-031-21W3 | Blind End | Blind End | Flowline |  | WHITECAP RESOURCES INC. | Discontinued | Oil Well Effluent |  |  | 0.211 | 0.211 | [8 empty] | 4960 | [5 empty] | SHAPEFILE | N
PL-00027006 | 152474 | Y | 1 | SK PS 00190419 | 2024-01-11 | 152474-1 | 16-10-031-21W3 | 16-10-031-21W3 | Well | Pipeline Segment Connection Below Ground | Flowline |  | WHITECAP RESOURCES INC. | Operating | Oil Well Effluent |  |  | 0.189 | 0.189 | [8 empty] | 4960 | [5 empty] | SHAPEFILE | N
PL-00026849 | 152301 | Y | 1 | SK PS 00190260 | 2024-01-11 | 152301-1 | 08-14-031-21W3 | 08-14-031-21W3 | Blind End | Blind End | Flowline |  | WHITECAP RESOURCES INC. | Abandoned | Oil Well Effluent |  |  | 0.176 | 0.176 | [8 empty] | 2000 | [5 empty] | SHAPEFILE | N
PL-00028048 | 130557 | Y | 1 | SK PS 00191532 | 2024-01-11 | 130557-1 | 08-25-032-23W3 | 06-25-032-23W3 | Blind End | Blind End | Flowline |  | WHITECAP RESOURCES INC. | Abandoned | Oil Well Effluent |  |  | 0.678 | 0.678 | [14 empty] | SHAPEFILE | N
PL-00026885 | 152342 | Y | 1 | SK PS 00190297 | 2024-01-11 | 152342-1 | 11-16-031-21W3 | 11-16-031-21W3 | Well | Pipeline Segment Connection Below Ground | Flowline |  | WHITECAP RESOURCES INC. | Operating | Oil Well Effluent |  |  | 0.162 | 0.162 | [8 empty] | 4960 | [5 empty] | SHAPEFILE | N
PL-00028532 | 185055 | Y | 1 | SK PS 00192098 | 2024-01-11 | 185055-1 | 04-07-033-22W3 | 05-07-033-22W3 | Blind End | Blind End | Flowline |  | WHITECAP RESOURCES INC. | Abandoned | Oil Well Effluent |  |  | 0.438 | 0.438 | [8 empty] | 4960 | [5 empty] | SHAPEFILE | N
PL-00026730 | 152141 | Y | 1 | SK PS 00190137 | 2024-01-11 | 152141-1 | 04-15-031-21W3 | 06-15-031-21W3 | Pipeline Segment Connection Above Ground | Oil Satellite | Flowline |  | WHITECAP RESOURCES INC. | Operating | Oil Well Effluent |  |  | 0.478 | 0.478 | [8 empty] | 4960 | [5 empty] | SHAPEFILE | N
PL-00027119 | 152596 | Y | 1 | SK PS 00190537 | 2024-01-11 | 152596-1 | 15-09-031-21W3 | 10-09-031-21W3 | Pipeline Segment Connection Below Ground | Blind End | Flowline |  | WHITECAP RESOURCES INC. | Abandoned | Oil Well Effluent |  |  | 0.361 | 0.361 | [8 empty] | 4960 | [5 empty] | SHAPEFILE | N
PL-00026601 | 193902 | Y | 1 | SK PS 00190006 | 2024-01-11 | 193902-1 | 11-32-007-12W2 | 09-31-007-12W2 | Blind End | Blind End | Flowline |  | ALLIED ENERGY II CORP. | Abandoned | Oil Well Effluent |  |  | 0.827 | 0.827 | [14 empty] | SHAPEFILE | N
PL-00028725 | 249608 | Y | 1 | SK PS 00192291 | 2024-01-11 | 249608-1 | 06-09-033-23W3 | 07-05-033-23W3 | Oil Satellite | Oil Satellite | Flowline |  | WHITECAP RESOURCES INC. | Discontinued | Oil Well Effluent |  |  | 2.095 | 2.095 | [8 empty] | 4960 | [5 empty] | SHAPEFILE | N
PL-00027060 | 152533 | Y | 1 | SK PS 00190477 | 2024-01-11 | 152533-1 | 10-12-031-21W3 | 12-12-031-21W3 | Oil Satellite | Oil Satellite | Flowline |  | WHITECAP RESOURCES INC. | Operating | Oil Well Effluent |  |  | 0.768 | 0.768 | [8 empty] | 2000 | [5 empty] | SHAPEFILE | N
PL-00028614 | 248307 | Y | 1 | SK PS 00192180 | 2024-01-11 | 248307-1 | 03-12-033-23W3 | 06-12-033-23W3 | Well | Oil Satellite | Flowline |  | WHITECAP RESOURCES INC. | Operating | Oil Well Effluent |  |  | 0.409 | 0.409 | [8 empty] | 4960 | [5 empty] | SHAPEFILE | N
PL-00027465 | 151435 | Y | 1 | SK PS 00190891 | 2024-01-11 | 151435-1 | 02-25-029-24W3 | 01-25-029-24W3 | Blind End | Blind End | Flowline |  | WHITECAP RESOURCES INC. | Abandoned | Oil Well Effluent |  |  | 0.47 | 0.47 | [14 empty] | SHAPEFILE | N
PL-00027874 | 130374 | Y | 1 | SK PS 00191327 | 2024-01-11 | 130374-1 | 08-33-032-23W3 | 07-33-032-23W3 | Well | Oil Satellite | Flowline |  | WHITECAP RESOURCES INC. | Discontinued | Oil Well Effluent |  |  | 0.399 | 0.399 | [8 empty] | 4960 | [5 empty] | SHAPEFILE | N
PL-00026629 | 195178 | Y | 1 | SK PS 00190036 | 2024-01-11 | 195178-1 | 04-06-001-14W3 | 05-05-001-14W3 | Pipeline Segment Connection Below Ground | Pipeline Segment Connection Below Ground | Flowline |  | SATURN OIL & GAS INC. | Abandoned | Sour Natural Gas |  |  | 1.61 | 1.61 | [14 empty] | SHAPEFILE | N
PL-00026650 | 109575 | Y | 1 | SK PS 00190057 | 2024-01-11 | 109575-1 | 11-15-031-21W3 | 14-10-031-21W3 | Well | Oil Satellite | Flowline |  | WHITECAP RESOURCES INC. | Operating | Oil Well Effluent |  |  | 1.523 | 1.523 | [8 empty] | 4960 | [5 empty] | SHAPEFILE | N
PL-00028734 | 249664 | Y | 1 | SK PS 00192300 | 2024-01-11 | 249664-1 | 02-36-032-24W3 | 10-36-032-24W3 | Blind End | Blind End | Flowline |  | WHITECAP RESOURCES INC. | Abandoned | Oil Well Effluent |  |  | 0.781 | 0.781 | [14 empty] | SHAPEFILE | N
PL-00028148 | 130681 | Y | 1 | SK PS 00191661 | 2024-01-11 | 130681-1 | 04-19-033-23W3 | 05-19-033-23W3 | Well | Oil Satellite | Flowline |  | WHITECAP RESOURCES INC. | Discontinued | Oil Well Effluent |  |  | 0.587 | 0.587 | [8 empty] | 4960 | [5 empty] | SHAPEFILE | N
PL-00027608 | 141542 | Y | 1 | SK PS 00191038 | 2024-01-11 | 141542-1 | 04-01-033-20W3 | 02-01-033-20W3 | Well | Oil Satellite | Flowline |  | WHITECAP RESOURCES INC. | Operating | Oil Well Effluent |  |  | 0.886 | 0.886 | [8 empty] | 4960 | [5 empty] | SHAPEFILE | N
PL-00027420 | 143695 | Y | 1 | SK PS 00190846 | 2024-01-11 | 143695-1 | 05-06-030-23W3 | 05-06-030-23W3 | Well | Pipeline Segment Connection Above Ground | Flowline |  | WHITECAP RESOURCES INC. | Operating | Oil Well Effluent |  |  | 0.185 | 0.185 | [8 empty] | 4960 | [5 empty] | SHAPEFILE | N
PL-00028153 | 130686 | Y | 1 | SK PS 00191667 | 2024-01-11 | 130686-1 | 15-18-033-23W3 | 07-18-033-23W3 | Well | Oil Satellite | Flowline |  | WHITECAP RESOURCES INC. | Operating | Oil Well Effluent |  |  | 0.763 | 0.763 | [8 empty] | 1900 | [5 empty] | SHAPEFILE | N
PL-00027949 | 130454 | Y | 1 | SK PS 00191412 | 2024-01-11 | 130454-1 | 16-17-032-23W3 | 15-17-032-23W3 | Pipeline Segment Connection Below Ground | Pipeline Segment Connection Below Ground | Flowline |  | WHITECAP RESOURCES INC. | Discontinued | Oil Well Effluent |  |  | 0.419 | 0.419 | [8 empty] | 4960 | [5 empty] | SHAPEFILE | N
PL-00026868 | 152323 | Y | 1 | SK PS 00190279 | 2024-01-11 | 152323-1 | 16-15-031-21W3 | 09-15-031-21W3 | Well | Oil Satellite | Flowline |  | WHITECAP RESOURCES INC. | Operating | Oil Well Effluent |  |  | 0.778 | 0.778 | [8 empty] | 2000 | [5 empty] | SHAPEFILE | N
PL-00027016 | 152484 | Y | 1 | SK PS 00190429 | 2024-01-11 | 152484-1 | 03-11-031-21W3 | 03-11-031-21W3 | Blind End | Blind End | Flowline |  | WHITECAP RESOURCES INC. | Abandoned | Oil Well Effluent |  |  | 0.082 | 0.082 | [14 empty] | SHAPEFILE | N
PL-00028199 | 130737 | Y | 1 | SK PS 00191730 | 2024-01-11 | 130737-1 | 11-17-033-23W3 | 06-17-033-23W3 | Blind End | Blind End | Flowline |  | WHITECAP RESOURCES INC. | Abandoned | Oil Well Effluent |  |  | 0.444 | 0.444 | [14 empty] | SHAPEFILE | N
PL-00027128 | 180381 | Y | 1 | SK PS 00190547 | 2024-01-11 | 180381-1 | 12-12-031-21W3 | 02-12-031-21W3 | Blind End | Blind End | Flowline |  | WHITECAP RESOURCES INC. | Discontinued | Salt water |  |  | 1.104 | 1.104 | [8 empty] | 13790 | [5 empty] | SHAPEFILE | N
PL-00026879 | 152336 | Y | 2 | SK PS 00190291 | 2024-01-11 | 152336-900 | 13-15-031-21W3 | 14-15-031-21W3 | Well | Pipeline Segment Connection Below Ground | Flowline |  | WHITECAP RESOURCES INC. | Operating | Oil Well Effluent |  |  | 0.424 | 0.424 | [8 empty] | 4960 | [5 empty] | SHAPEFILE | N
PL-00028131 | 130648 | Y | 1 | SK PS 00191634 | 2024-01-11 | 130648-1 | 12-07-033-22W3 | 05-07-033-22W3 | Well | Oil Satellite | Flowline |  | WHITECAP RESOURCES INC. | Operating | Oil Well Effluent |  |  | 0.398 | 0.398 | [8 empty] | 4960 | [5 empty] | SHAPEFILE | N
PL-00027982 | 130487 | Y | 1 | SK PS 00191447 | 2024-01-11 | 130487-1 | 07-27-032-23W3 | 16-27-032-23W3 | Blind End | Blind End | Flowline |  | WHITECAP RESOURCES INC. | Abandoned | Salt water |  |  | 0.603 | 0.603 | [14 empty] | SHAPEFILE | N
PL-00026619 | 184257 | Y | 1 | SK PS 00190024 | 2024-01-11 | 184257-1 | 10-04-001-14W3 | 07-04-001-14W3 | Pipeline Segment Connection Below Ground | Pipeline Segment Connection Below Ground | Flowline |  | SATURN OIL & GAS INC. | Abandoned | Sour Natural Gas |  |  | 0.14 | 0.14 | [14 empty] | SHAPEFILE | N
PL-00027563 | 120336 | Y | 1 | SK PS 00190993 | 2024-01-11 | 120336-1 | 13-33-032-20W3 | 15-33-032-20W3 | Well | Oil Satellite | Flowline |  | WHITECAP RESOURCES INC. | Operating | Oil Well Effluent |  |  | 0.812 | 0.812 | [8 empty] | 4960 | [5 empty] | SHAPEFILE | N
PL-00027984 | 130489 | Y | 1 | SK PS 00191449 | 2024-01-11 | 130489-1 | 07-27-032-23W3 | 11-27-032-23W3 | Pipeline Segment Connection Above Ground | Well | Flowline |  | WHITECAP RESOURCES INC. | Discontinued | Salt water |  |  | 0.49 | 0.49 | [8 empty] | 10340 | [5 empty] | SHAPEFILE | N
PL-00028245 | 130792 | Y | 3 | SK PS 00191791 | 2024-01-11 | 130792-901 | 08-03-033-24W3 | 09-03-033-24W3 | Well | Oil Satellite | Flowline |  | WHITECAP RESOURCES INC. | Discontinued | Oil Well Effluent |  |  | 0.424 | 0.424 | [8 empty] | 4960 | [5 empty] | SHAPEFILE | N
PL-00027981 | 130486 | Y | 1 | SK PS 00191446 | 2024-01-11 | 130486-1 | 07-27-032-23W3 | 08-27-032-23W3 | Pipeline Segment Connection Above Ground | Well | Flowline |  | WHITECAP RESOURCES INC. | Discontinued | Salt water |  |  | 0.414 | 0.414 | [8 empty] | 10340 | [5 empty] | SHAPEFILE | N
PL-00027967 | 130472 | Y | 1 | SK PS 00191431 | 2024-01-11 | 130472-1 | 05-20-032-23W3 | 04-20-032-23W3 | Blind End | Blind End | Flowline |  | WHITECAP RESOURCES INC. | Discontinued | Oil Well Effluent |  |  | 0.403 | 0.403 | [8 empty] | 4960 | [5 empty] | SHAPEFILE | N
PL-00026671 | 127419 | Y | 1 | SK PS 00190078 | 2024-01-11 | 127419-1 | 01-23-031-21W3 | 02-23-031-21W3 | Well | Oil Satellite | Flowline |  | WHITECAP RESOURCES INC. | Operating | Oil Well Effluent |  |  | 0.262 | 0.262 | [8 empty] | 4960 | [5 empty] | SHAPEFILE | N
PL-00027961 | 130466 | Y | 1 | SK PS 00191425 | 2024-01-11 | 130466-1 | 09-20-032-23W3 | 10-20-032-23W3 | Well | Pipeline Segment Connection Below Ground | Flowline |  | WHITECAP RESOURCES INC. | Discontinued | Oil Well Effluent |  |  | 0.072 | 0.072 | [8 empty] | 4960 | [5 empty] | SHAPEFILE | N
PL-00027079 | 152552 | Y | 1 | SK PS 00190497 | 2024-01-11 | 152552-1 | 09-03-031-21W3 | 10-03-031-21W3 | Well | Oil Satellite | Flowline |  | WHITECAP RESOURCES INC. | Operating | Oil Well Effluent |  |  | 0.394 | 0.394 | [8 empty] | 4960 | [5 empty] | SHAPEFILE | N
PL-00028367 | 146738 | Y | 1 | SK PS 00191933 | 2024-01-11 | 146738-1 | 05-15-033-23W3 | 08-16-033-23W3 | Pipeline Segment Connection Below Ground | Pipeline Segment Connection Below Ground | Flowline |  | WHITECAP RESOURCES INC. | Operating | Natural Gas |  |  | 0.526 | 0.526 | [8 empty] | 4960 | [5 empty] | SHAPEFILE | N
PL-00028674 | 248535 | Y | 1 | SK PS 00192240 | 2024-01-11 | 248535-1 | 08-02-033-23W3 | 07-02-033-23W3 | Blind End | Blind End | Flowline |  | WHITECAP RESOURCES INC. | Abandoned | Oil Well Effluent |  |  | 0.415 | 0.415 | [14 empty] | SHAPEFILE | N
PL-00027335 | 135431 | Y | 1 | SK PS 00190755 | 2024-01-11 | 135431-1 | 04-34-030-23W3 | 13-27-030-23W3 | Well | Well | Flowline |  | WHITECAP RESOURCES INC. | Operating | Oil Well Effluent |  |  | 0.508 | 0.508 | [8 empty] | 4960 | [5 empty] | SHAPEFILE | N
PL-00026848 | 152300 | Y | 1 | SK PS 00190259 | 2024-01-11 | 152300-1 | 07-14-031-21W3 | 10-14-031-21W3 | Well | Oil Satellite | Flowline |  | WHITECAP RESOURCES INC. | Operating | Oil Well Effluent |  |  | 0.436 | 0.436 | [8 empty] | 2000 | [5 empty] | SHAPEFILE | N
PL-00028675 | 248536 | Y | 1 | SK PS 00192241 | 2024-01-11 | 248536-1 | 08-02-033-23W3 | 08-02-033-23W3 | Blind End | Pipeline Segment Connection Below Ground | Flowline |  | WHITECAP RESOURCES INC. | Abandoned | Oil Well Effluent |  |  | 0.039 | 0.039 | [14 empty] | SHAPEFILE | N
PL-00027150 | 184169 | Y | 1 | SK PS 00190569 | 2024-01-11 | 184169-1 | 11-11-031-21W3 | 12-11-031-21W3 | Well | Well | Flowline |  | WHITECAP RESOURCES INC. | Operating | Salt water |  |  | 0.416 | 0.416 | [8 empty] | 13790 | [5 empty] | SHAPEFILE | N
PL-00028132 | 130649 | Y | 1 | SK PS 00191635 | 2024-01-11 | 130649-1 | 10-07-033-22W3 | 05-07-033-22W3 | Well | Oil Satellite | Flowline |  | WHITECAP RESOURCES INC. | Operating | Oil Well Effluent |  |  | 0.886 | 0.886 | [8 empty] | 4960 | [5 empty] | SHAPEFILE | N
PL-00028628 | 248321 | Y | 1 | SK PS 00192194 | 2024-01-11 | 248321-1 | 11-02-033-23W3 | 07-02-033-23W3 | Well | Oil Satellite | Flowline |  | WHITECAP RESOURCES INC. | Discontinued | Oil Well Effluent |  |  | 0.634 | 0.634 | [8 empty] | 4960 | [5 empty] | SHAPEFILE | N
PL-00027212 | 193057 | Y | 1 | SK PS 00190631 | 2024-01-11 | 193057-1 | 13-05-031-21W3 | 10-08-031-21W3 | Blind End | Blind End | Flowline |  | WHITECAP RESOURCES INC. | Discontinued | Oil Well Effluent |  |  | 1.326 | 1.326 | [8 empty] | 4960 | [5 empty] | SHAPEFILE | N
PL-00028311 | 136665 | Y | 1 | SK PS 00191876 | 2024-01-11 | 136665-1 | 08-16-032-23W3 | 05-16-032-23W3 | Well | Pipeline Segment Connection Below Ground | Flowline |  | WHITECAP RESOURCES INC. | Discontinued | Oil Well Effluent |  |  | 1.314 | 1.314 | [8 empty] | 4960 | [5 empty] | SHAPEFILE | N
PL-00027784 | 110398 | Y | 1 | SK PS 00191232 | 2024-01-11 | 110398-1 | 14-21-033-23W3 | 09-16-033-23W3 | Well | Pipeline Segment Connection Above Ground | Flowline |  | WHITECAP RESOURCES INC. | Operating | Oil Well Effluent |  |  | 2.582 | 2.582 | [8 empty] | 4960 | [5 empty] | SHAPEFILE | N
PL-00027778 | 110392 | Y | 1 | SK PS 00191226 | 2024-01-11 | 110392-1 | 10-26-032-23W3 | 16-26-032-23W3 | Well | Well | Flowline |  | WHITECAP RESOURCES INC. | Operating | Salt water |  |  | 0.577 | 0.577 | [8 empty] | 10340 | [5 empty] | SHAPEFILE | N
PL-00027539 | 100410 | Y | 1 | SK PS 00190969 | 2024-01-11 | 100410-1 | 03-01-033-20W3 | 02-01-033-20W3 | Well | Oil Satellite | Flowline |  | WHITECAP RESOURCES INC. | Operating | Oil Well Effluent |  |  | 0.49 | 0.49 | [8 empty] | 4960 | [5 empty] | SHAPEFILE | N
PL-00028692 | 249568 | Y | 1 | SK PS 00192258 | 2024-01-11 | 249568-1 | 08-11-033-24W3 | 07-11-033-24W3 | Well | Oil Satellite | Flowline |  | WHITECAP RESOURCES INC. | Discontinued | Oil Well Effluent |  |  | 0.435 | 0.435 | [8 empty] | 4960 | [5 empty] | SHAPEFILE | N
PL-00028209 | 130748 | Y | 1 | SK PS 00191742 | 2024-01-11 | 130748-1 | 10-04-033-23W3 | 06-04-033-23W3 | Pipeline Segment Connection Below Ground | Blind End | Flowline |  | WHITECAP RESOURCES INC. | Abandoned | Oil Well Effluent |  |  | 0.605 | 0.605 | [8 empty] | 0 | [5 empty] | SHAPEFILE | N
PL-00026751 | 152166 | Y | 1 | SK PS 00190159 | 2024-01-11 | 152166-1 | 11-09-031-21W3 | 02-09-031-21W3 | Pipeline Segment Connection Below Ground | Well | Flowline |  | WHITECAP RESOURCES INC. | Operating | Salt water |  |  | 1.057 | 1.057 | [8 empty] | 13790 | [5 empty] | SHAPEFILE | N
PL-00026660 | 118491 | Y | 1 | SK PS 00190067 | 2024-01-11 | 118491-1 | 03-09-031-21W3 | 05-09-031-21W3 | Blind End | Blind End | Flowline |  | WHITECAP RESOURCES INC. | Abandoned | Oil Well Effluent |  |  | 0.816 | 0.816 | [8 empty] | 2000 | [5 empty] | SHAPEFILE | N
PL-00027842 | 127122 | Y | 1 | SK PS 00191295 | 2024-01-11 | 127122-1 | 16-16-033-23W3 | 09-16-033-23W3 | Well | Oil Satellite | Flowline |  | WHITECAP RESOURCES INC. | Operating | Oil Well Effluent |  |  | 0.194 | 0.194 | [8 empty] | 4960 | [5 empty] | SHAPEFILE | N
PL-00027958 | 130463 | Y | 1 | SK PS 00191422 | 2024-01-11 | 130463-1 | 15-29-032-23W3 | 11-29-032-23W3 | Well | Oil Satellite | Flowline |  | WHITECAP RESOURCES INC. | Discontinued | Oil Well Effluent |  |  | 0.801 | 0.801 | [8 empty] | 4960 | [5 empty] | SHAPEFILE | N
PL-00027253 | 108384 | Y | 1 | SK PS 00190672 | 2024-01-11 | 108384-1 | 14-04-030-24W3 | 15-04-030-24W3 | Oil Satellite | Oil Satellite | Flowline |  | WHITECAP RESOURCES INC. | Operating | Oil Well Effluent |  |  | 0.104 | 0.104 | [8 empty] | 4960 | [5 empty] | SHAPEFILE | N
PL-00026759 | 152173-SW | Y | 1 | SK PS 00190168 | 2024-01-11 | 152173-901 | 07-07-031-21W3 | 04-07-031-21W3 | Blind End | Blind End | Flowline |  | WHITECAP RESOURCES INC. | Abandoned | Salt water |  |  | 0.93 | 0.93 | [14 empty] | SHAPEFILE | N
PL-00028003 | 130512 | Y | 1 | SK PS 00191475 | 2024-01-11 | 130512-1 | 06-35-032-23W3 | 06-35-032-23W3 | Well | Oil Satellite | Flowline |  | WHITECAP RESOURCES INC. | Discontinued | Oil Well Effluent |  |  | 0.059 | 0.059 | [8 empty] | 4960 | [5 empty] | SHAPEFILE | N
PL-00027662 | 153399 | Y | 1 | SK PS 00191093 | 2024-01-11 | 153399-1 | 05-03-033-20W3 | 08-04-033-20W3 | Blind End | Blind End | Flowline |  | WHITECAP RESOURCES INC. | Abandoned | Oil Well Effluent |  |  | 0.361 | 0.361 | [14 empty] | SHAPEFILE | N
PL-00027055 | 152528 | Y | 1 | SK PS 00190472 | 2024-01-11 | 152528-1 | 07-12-031-21W3 | 10-12-031-21W3 | Blind End | Blind End | Flowline |  | WHITECAP RESOURCES INC. | Discontinued | Oil Well Effluent |  |  | 0.319 | 0.319 | [8 empty] | 4960 | [5 empty] | SHAPEFILE | N
PL-00026922 | 152380 | Y | 1 | SK PS 00190334 | 2024-01-11 | 152380-1 | 06-17-031-21W3 | 07-17-031-21W3 | Blind End | Blind End | Flowline |  | WHITECAP RESOURCES INC. | Discontinued | Oil Well Effluent |  |  | 0.377 | 0.377 | [8 empty] | 4960 | [5 empty] | SHAPEFILE | N
PL-00027088 | 152561 | Y | 1 | SK PS 00190506 | 2024-01-11 | 152561-1 | 08-04-031-21W3 | 09-04-031-21W3 | Well | Pipeline Segment Connection Below Ground | Flowline |  | WHITECAP RESOURCES INC. | Operating | Oil Well Effluent |  |  | 0.195 | 0.195 | [8 empty] | 4960 | [5 empty] | SHAPEFILE | N
PL-00027176 | 188540 | Y | 1 | SK PS 00190595 | 2024-01-11 | 188540-1 | 12-09-031-21W3 | 14-09-031-21W3 | Injection/Disposal Facility | Pipeline Segment Connection Below Ground | Flowline |  | WHITECAP RESOURCES INC. | Operating | Salt water |  |  | 0.394 | 0.394 | [8 empty] | 13790 | [5 empty] | SHAPEFILE | N
PL-00027484 | 182460 | Y | 1 | SK PS 00190914 | 2024-01-11 | 182460-1 | 09-29-030-23W3 | 09-29-030-23W3 | Blind End | Pipeline Segment Connection Below Ground | Flowline |  | WHITECAP RESOURCES INC. | Discontinued | Natural Gas |  |  | 0.02 | 0.02 | [8 empty] | 9930 | [5 empty] | SHAPEFILE | N
PL-00028366 | 146737 | Y | 1 | SK PS 00191932 | 2024-01-11 | 146737-1 | 05-15-033-23W3 | 05-15-033-23W3 | Pipeline Segment Connection Below Ground | Pipeline Segment Connection Below Ground | Flowline |  | WHITECAP RESOURCES INC. | Operating | Oil Well Effluent |  |  | 0.255 | 0.255 | [8 empty] | 4960 | [5 empty] | SHAPEFILE | N
PL-00027991 | 130500 | Y | 1 | SK PS 00191459 | 2024-01-11 | 130500-1 | 10-35-032-23W3 | 06-35-032-23W3 | Blind End | Blind End | Flowline |  | WHITECAP RESOURCES INC. | Abandoned | Oil Well Effluent |  |  | 0.701 | 0.701 | [14 empty] | SHAPEFILE | N
PL-00027065 | 152538 | Y | 1 | SK PS 00190482 | 2024-01-11 | 152538-1 | 14-12-031-21W3 | 12-12-031-21W3 | Blind End | Blind End | Flowline |  | WHITECAP RESOURCES INC. | Abandoned | Oil Well Effluent |  |  | 0.518 | 0.518 | [8 empty] | 4960 | [5 empty] | SHAPEFILE | N
PL-00026755 | 152170 | Y | 1 | SK PS 00190164 | 2024-01-11 | 152170-1 | 10-08-031-21W3 | 12-09-031-21W3 | Pipeline Segment Connection Below Ground | Pipeline Segment Connection Below Ground | Flowline |  | WHITECAP RESOURCES INC. | Operating | Fresh Water |  |  | 0.92 | 0.92 | [8 empty] | 4960 | [5 empty] | SHAPEFILE | N
PL-00026726 | 152137 | Y | 1 | SK PS 00190133 | 2024-01-11 | 152137-1 | 08-16-031-21W3 | 02-16-031-21W3 | Blind End | Blind End | Flowline |  | WHITECAP RESOURCES INC. | Abandoned | Oil Well Effluent |  |  | 0.556 | 0.556 | [8 empty] | 4960 | [5 empty] | SHAPEFILE | N
PL-00027428 | 146938 | Y | 1 | SK PS 00190854 | 2024-01-11 | 146938-1 | 13-21-029-24W3 | 04-28-029-24W3 | Pipeline Segment Connection Below Ground | Pipeline Segment Connection Below Ground | Flowline |  | WHITECAP RESOURCES INC. | Operating | Oil Well Effluent |  |  | 0.495 | 0.495 | [8 empty] | 4960 | [5 empty] | SHAPEFILE | N
PL-00028731 | 249661 | Y | 1 | SK PS 00192297 | 2024-01-11 | 249661-1 | 13-36-032-24W3 | 10-36-032-24W3 | Blind End | Blind End | Flowline |  | WHITECAP RESOURCES INC. | Abandoned | Oil Well Effluent |  |  | 1.016 | 1.016 | [14 empty] | SHAPEFILE | N
PL-00026956 | 152417 | Y | 1 | SK PS 00190368 | 2024-01-11 | 152417-1 | 05-08-031-21W3 | 10-08-031-21W3 | Well | Oil Satellite | Flowline |  | WHITECAP RESOURCES INC. | Operating | Oil Well Effluent |  |  | 0.649 | 0.649 | [8 empty] | 4960 | [5 empty] | SHAPEFILE | N
PL-00028032 | 130541 | Y | 1 | SK PS 00191508 | 2024-01-11 | 130541-1 | 02-23-032-23W3 | 07-23-032-23W3 | Blind End | Blind End | Flowline |  | WHITECAP RESOURCES INC. | Abandoned | Oil Well Effluent |  |  | 0.394 | 0.394 | [14 empty] | SHAPEFILE | N
PL-00027291 | 108562 | Y | 1 | SK PS 00190710 | 2024-01-11 | 108562-1 | 05-36-029-25W3 | 12-36-029-25W3 | Well | Oil Satellite | Flowline |  | WHITECAP RESOURCES INC. | Operating | Oil Well Effluent |  |  | 0.149 | 0.149 | [8 empty] | 4960 | [5 empty] | SHAPEFILE | N
PL-00027891 | 130392 | Y | 1 | SK PS 00191346 | 2024-01-11 | 130392-1 | 07-28-032-23W3 | 07-28-032-23W3 | Well | Oil Satellite | Flowline |  | WHITECAP RESOURCES INC. | Operating | Oil Well Effluent |  |  | 0.061 | 0.061 | [8 empty] | 4960 | [5 empty] | SHAPEFILE | N
PL-00027574 | 126232 | Y | 1 | SK PS 00191004 | 2024-01-11 | 126232-1 | 02-10-033-20W3 | 03-10-033-20W3 | Blind End | Blind End | Flowline |  | WHITECAP RESOURCES INC. | Abandoned | Oil Well Effluent |  |  | 0.43 | 0.43 | [14 empty] | SHAPEFILE | N
PL-00027963 | 130468 | Y | 1 | SK PS 00191427 | 2024-01-11 | 130468-1 | 05-29-032-23W3 | 06-29-032-23W3 | Well | Oil Satellite | Flowline |  | WHITECAP RESOURCES INC. | Operating | Oil Well Effluent |  |  | 0.222 | 0.222 | [8 empty] | 4960 | [5 empty] | SHAPEFILE | N
PL-00027112 | 152589 | Y | 1 | SK PS 00190530 | 2024-01-11 | 152589-1 | 11-05-031-21W3 | 13-05-031-21W3 | Blind End | Blind End | Flowline |  | WHITECAP RESOURCES INC. | Discontinued | Oil Well Effluent |  |  | 0.296 | 0.296 | [8 empty] | 4960 | [5 empty] | SHAPEFILE | N
PL-00028397 | 148434 | Y | 1 | SK PS 00191963 | 2024-01-11 | 148434-1 | 04-03-033-23W3 | 10-33-032-23W3 | Pipeline Segment Connection Above Ground | Pipeline Segment Connection Below Ground | Flowline |  | WHITECAP RESOURCES INC. | Operating | Natural Gas |  |  | 1.078 | 1.078 | [8 empty] | 4960 | [5 empty] | SHAPEFILE | N
PL-00027643 | 152831 | Y | 1 | SK PS 00191073 | 2024-01-11 | 152831-1 | 16-26-031-19W3 | 14-25-031-19W3 | Well | Oil Satellite | Flowline |  | WHITECAP RESOURCES INC. | Operating | Oil Well Effluent |  |  | 1.36 | 1.36 | [8 empty] | 4960 | [5 empty] | SHAPEFILE | N
PL-00027342 | 136572 | Y | 1 | SK PS 00190762 | 2024-01-11 | 136572-1 | 02-12-030-24W3 | 16-35-029-24W3 | Oil Satellite | Pipeline Segment Connection Above Ground | Flowline |  | WHITECAP RESOURCES INC. | Operating | Oil Well Effluent |  |  | 2.605 | 2.605 | [8 empty] | 4960 | [5 empty] | SHAPEFILE | N
PL-00028577 | 240809 | Y | 1 | SK PS 00192143 | 2024-01-11 | 240809-1 | 06-06-033-22W3 | 04-06-033-22W3 | Well | Oil Satellite | Flowline |  | WHITECAP RESOURCES INC. | Operating | Oil Well Effluent |  |  | 0.508 | 0.508 | [8 empty] | 4960 | [5 empty] | SHAPEFILE | N
PL-00027274 | 108526 | Y | 1 | SK PS 00190693 | 2024-01-11 | 108526-1 | 03-25-030-24W3 | 02-25-030-24W3 | Well | Oil Satellite | Flowline |  | WHITECAP RESOURCES INC. | Operating | Oil Well Effluent |  |  | 0.382 | 0.382 | [8 empty] | 4960 | [5 empty] | SHAPEFILE | N
PL-00028541 | 185064 | Y | 1 | SK PS 00192107 | 2024-01-11 | 185064-1 | 06-04-033-23W3 | 06-04-033-23W3 | Well | Oil Satellite | Flowline |  | WHITECAP RESOURCES INC. | Discontinued | Oil Well Effluent |  |  | 0.05 | 0.05 | [8 empty] | 4960 | [5 empty] | SHAPEFILE | N
PL-00027367 | 140209 | Y | 1 | SK PS 00190787 | 2024-01-11 | 140209-1 | 07-22-030-24W3 | 10-22-030-24W3 | Pipeline Segment Connection Below Ground | Oil Satellite | Flowline |  | WHITECAP RESOURCES INC. | Operating | Oil Well Effluent |  |  | 0.411 | 0.411 | [8 empty] | 4960 | [5 empty] | SHAPEFILE | N
PL-00027610 | 141544 | Y | 1 | SK PS 00191040 | 2024-01-11 | 141544-1 | 02-02-033-20W3 | 16-35-032-20W3 | Oil Satellite | Oil Satellite | Flowline |  | WHITECAP RESOURCES INC. | Operating | Oil Well Effluent |  |  | 0.645 | 0.645 | [8 empty] | 4960 | [5 empty] | SHAPEFILE | N
PL-00028676 | 248537 | Y | 1 | SK PS 00192242 | 2024-01-11 | 248537-1 | 01-02-033-23W3 | 07-02-033-23W3 | Blind End | Blind End | Flowline |  | WHITECAP RESOURCES INC. | Abandoned | Oil Well Effluent |  |  | 0.546 | 0.546 | [14 empty] | SHAPEFILE | N
PL-00026711 | 146999 | Y | 1 | SK PS 00190118 | 2024-01-11 | 146999-1 | 05-15-031-21W3 | 06-15-031-21W3 | Well | Well | Flowline |  | WHITECAP RESOURCES INC. | Operating | Oil Well Effluent |  |  | 0.443 | 0.443 | [8 empty] | 4960 | [5 empty] | SHAPEFILE | N
PL-00026544 | 137512 | Y | 1 | SK PS 00189946 | 2024-01-11 | 137512-1 | 16-12-007-11W2 | 15-12-007-11W2 | Blind End | Blind End | Flowline |  | ALLIED ENERGY II CORP. | Abandoned | Oil Well Effluent |  |  | 0.159 | 0.159 | [14 empty] | SHAPEFILE | N
PL-00028673 | 248534 | Y | 1 | SK PS 00192239 | 2024-01-11 | 248534-1 | 13-12-033-23W3 | 06-12-033-23W3 | Well | Oil Satellite | Flowline |  | WHITECAP RESOURCES INC. | Discontinued | Oil Well Effluent |  |  | 1.117 | 1.117 | [8 empty] | 4960 | [5 empty] | SHAPEFILE | N
PL-00027655 | 153381 | Y | 1 | SK PS 00191086 | 2024-01-11 | 153381-1 | 10-04-033-20W3 | 07-04-033-20W3 | Blind End | Blind End | Flowline |  | WHITECAP RESOURCES INC. | Abandoned | Oil Well Effluent |  |  | 0.218 | 0.218 | [14 empty] | SHAPEFILE | N
PL-00028758 | 249738 | Y | 1 | SK PS 00192324 | 2024-01-11 | 249738-1 | 13-27-032-23W3 | 06-27-032-23W3 | Well | Oil Satellite | Flowline |  | WHITECAP RESOURCES INC. | Operating | Oil Well Effluent |  |  | 1.034 | 1.034 | [8 empty] | 4960 | [5 empty] | SHAPEFILE | N
PL-00027561 | 112683 | Y | 1 | SK PS 00190991 | 2024-01-11 | 112683-1 | 13-24-031-19W3 | 16-24-031-19W3 | Injection/Disposal Facility | Oil Satellite | Flowline |  | WHITECAP RESOURCES INC. | Operating | Oil Well Effluent |  |  | 1.183 | 1.183 | [8 empty] | 4960 | [5 empty] | SHAPEFILE | N
PL-00027803 | 110418 | Y | 1 | SK PS 00191251 | 2024-01-11 | 110418-1 | 07-22-032-23W3 | 03-22-032-23W3 | Blind End | Blind End | Flowline |  | WHITECAP RESOURCES INC. | Abandoned | Salt water |  |  | 0.56 | 0.56 | [8 empty] | 10340 | [5 empty] | SHAPEFILE | N
PL-00026883 | 152340 | Y | 1 | SK PS 00190295 | 2024-01-11 | 152340-1 | 05-16-031-21W3 | 06-16-031-21W3 | Well | Pipeline Segment Connection Below Ground | Flowline |  | WHITECAP RESOURCES INC. | Operating | Oil Well Effluent |  |  | 0.394 | 0.394 | [8 empty] | 4960 | [5 empty] | SHAPEFILE | N
PL-00026826 | 152277 | Y | 1 | SK PS 00190237 | 2024-01-11 | 152277-1 | 01-24-031-21W3 | 16-13-031-21W3 | Well | Pipeline Segment Connection Below Ground | Flowline |  | WHITECAP RESOURCES INC. | Operating | Oil Well Effluent |  |  | 0.34 | 0.34 | [8 empty] | 2000 | [5 empty] | SHAPEFILE | N
PL-00026536 | 122998 | Y | 1 | SK PS 00189938 | 2024-01-11 | 122998-1 | 03-22-002-14W2 | 03-22-002-14W2 | Blind End | Blind End | Flowline |  | ALLIED ENERGY II CORP. | Abandoned | Oil Well Effluent |  |  | 0.045 | 0.045 | [14 empty] | SHAPEFILE | N
PL-00026736 | 152149 | Y | 1 | SK PS 00190143 | 2024-01-11 | 152149-1 | 05-13-031-21W3 | 11-13-031-21W3 | Blind End | Blind End | Flowline |  | WHITECAP RESOURCES INC. | Abandoned | Oil Well Effluent |  |  | 0.551 | 0.551 | [14 empty] | SHAPEFILE | N
PL-00028078 | 130589 | Y | 1 | SK PS 00191568 | 2024-01-11 | 130589-1 | 14-22-032-23W3 | 11-22-032-23W3 | Blind End | Blind End | Flowline |  | WHITECAP RESOURCES INC. | Abandoned | Oil Well Effluent |  |  | 0.382 | 0.382 | [14 empty] | SHAPEFILE | N
PL-00026752 | 152167 | Y | 1 | SK PS 00190160 | 2024-01-11 | 152167-1 | 06-09-031-21W3 | 10-09-031-21W3 | Pipeline Segment Connection Below Ground | Blind End | Flowline |  | WHITECAP RESOURCES INC. | Abandoned | Salt water |  |  | 0.445 | 0.445 | [14 empty] | SHAPEFILE | N
PL-00028073 | 130584 | Y | 1 | SK PS 00191562 | 2024-01-11 | 130584-1 | 09-36-032-23W3 | 10-36-032-23W3 | Well | Oil Satellite | Flowline |  | WHITECAP RESOURCES INC. | Discontinued | Oil Well Effluent |  |  | 0.434 | 0.434 | [8 empty] | 4960 | [5 empty] | SHAPEFILE | N
PL-00027076 | 152549 | Y | 1 | SK PS 00190493 | 2024-01-11 | 152549-1 | 14-03-031-21W3 | 12-03-031-21W3 | Blind End | Blind End | Flowline |  | WHITECAP RESOURCES INC. | Discontinued | Oil Well Effluent |  |  | 0.592 | 0.592 | [8 empty] | 2000 | [5 empty] | SHAPEFILE | N
PL-00027379 | 140223 | Y | 1 | SK PS 00190799 | 2024-01-11 | 140223-1 | 09-17-030-24W3 | 15-17-030-24W3 | Oil Satellite | Pipeline Segment Connection Below Ground | Flowline |  | WHITECAP RESOURCES INC. | Operating | Oil Well Effluent |  |  | 0.814 | 0.814 | [8 empty] | 4960 | [5 empty] | SHAPEFILE | N
PL-00026694 | 142735 | Y | 1 | SK PS 00190101 | 2024-01-11 | 142735-1 | 14-11-031-21W3 | 12-12-031-21W3 | Well | Well | Flowline |  | WHITECAP RESOURCES INC. | Operating | Salt water |  |  | 1.296 | 1.296 | [8 empty] | 13790 | [5 empty] | SHAPEFILE | N
PL-00027955 | 130460 | Y | 1 | SK PS 00191419 | 2024-01-11 | 130460-1 | 13-29-032-23W3 | 11-29-032-23W3 | Blind End | Blind End | Flowline |  | WHITECAP RESOURCES INC. | Abandoned | Oil Well Effluent |  |  | 0.601 | 0.601 | [14 empty] | SHAPEFILE | N
PL-00026772 | 152188 | Y | 1 | SK PS 00190182 | 2024-01-11 | 152188-1 | 02-15-031-21W3 | 04-15-031-21W3 | Oil Satellite | Well | Flowline |  | WHITECAP RESOURCES INC. | Operating | Salt water |  |  | 0.74 | 0.74 | [8 empty] | 13790 | [5 empty] | SHAPEFILE | N
PL-00027284 | 108555 | Y | 1 | SK PS 00190703 | 2024-01-11 | 108555-1 | 02-11-030-24W3 | 01-11-030-24W3 | Well | Oil Satellite | Flowline |  | WHITECAP RESOURCES INC. | Operating | Oil Well Effluent |  |  | 0.385 | 0.385 | [8 empty] | 4960 | [5 empty] | SHAPEFILE | N
PL-00027101 | 152575 | Y | 1 | SK PS 00190519 | 2024-01-11 | 152575-1 | 05-04-031-21W3 | 08-05-031-21W3 | Well | Oil Satellite | Flowline |  | WHITECAP RESOURCES INC. | Operating | Oil Well Effluent |  |  | 0.409 | 0.409 | [8 empty] | 4960 | [5 empty] | SHAPEFILE | N
PL-00028630 | 248323 | Y | 1 | SK PS 00192196 | 2024-01-11 | 248323-1 | 15-02-033-23W3 | 15-02-033-23W3 | Well | Well | Flowline |  | WHITECAP RESOURCES INC. | Operating | Oil Well Effluent |  |  | 0.276 | 0.276 | [8 empty] | 4960 | [5 empty] | SHAPEFILE | N
PL-00028557 | 185556 | Y | 1 | SK PS 00192123 | 2024-01-11 | 185556-1 | 06-10-033-23W3 | 06-10-033-23W3 | Well | Pipeline Segment Connection Below Ground | Flowline |  | WHITECAP RESOURCES INC. | Discontinued | Oil Well Effluent |  |  | 0.017 | 0.017 | [8 empty] | 4960 | [5 empty] | SHAPEFILE | N
PL-00028282 | 136634 | Y | 1 | SK PS 00191847 | 2024-01-11 | 136634-1 | 10-26-032-24W3 | 10-26-032-24W3 | Blind End | Blind End | Flowline |  | WHITECAP RESOURCES INC. | Abandoned | Oil Well Effluent |  |  | 0.035 | 0.035 | [14 empty] | SHAPEFILE | N
PL-00026832 | 152283 | Y | 1 | SK PS 00190243 | 2024-01-11 | 152283-1 | 07-13-031-21W3 | 07-13-031-21W3 | Well | Pipeline Segment Connection Below Ground | Flowline |  | WHITECAP RESOURCES INC. | Operating | Oil Well Effluent |  |  | 0.173 | 0.173 | [8 empty] | 2000 | [5 empty] | SHAPEFILE | N
PL-00026526 | 115114 | Y | 1 | SK PS 00189928 | 2024-01-11 | 115114-1 | 01-26-002-14W2 | 08-26-002-14W2 | Blind End | Blind End | Flowline |  | ALLIED ENERGY II CORP. | Abandoned | Salt water |  |  | 0.325 | 0.325 | [14 empty] | SHAPEFILE | N
PL-00027427 | 146802 | Y | 1 | SK PS 00190853 | 2024-01-11 | 146802-1 | 16-31-029-24W3 | 08-06-030-24W3 | Oil Satellite | Oil Satellite | Flowline |  | WHITECAP RESOURCES INC. | Operating | Oil Well Effluent |  |  | 0.817 | 0.817 | [8 empty] | 4960 | [5 empty] | SHAPEFILE | N
PL-00027285 | 108556 | Y | 1 | SK PS 00190704 | 2024-01-11 | 108556-1 | 02-11-030-24W3 | 01-11-030-24W3 | Well | Oil Satellite | Flowline |  | WHITECAP RESOURCES INC. | Operating | Oil Well Effluent |  |  | 0.385 | 0.385 | [8 empty] | 4960 | [5 empty] | SHAPEFILE | N
PL-00028177 | 130712 | Y | 2 | SK PS 00191704 | 2024-01-11 | 130712-900 | 04-05-033-23W3 | 07-05-033-23W3 | Well | Oil Satellite | Flowline |  | WHITECAP RESOURCES INC. | Discontinued | Oil Well Effluent |  |  | 0.991 | 0.991 | [8 empty] | 4960 | [5 empty] | SHAPEFILE | N
PL-00028601 | 248087 | Y | 1 | SK PS 00192167 | 2024-01-11 | 248087-1 | 14-01-033-23W3 | 06-01-033-23W3 | Blind End | Blind End | Flowline |  | WHITECAP RESOURCES INC. | Abandoned | Oil Well Effluent |  |  | 0.849 | 0.849 | [14 empty] | SHAPEFILE | N
PL-00028634 | 248487 | Y | 1 | SK PS 00192200 | 2024-01-11 | 248487-1 | 11-30-032-22W3 | 14-30-032-22W3 | Blind End | Blind End | Flowline |  | WHITECAP RESOURCES INC. | Abandoned | Oil Well Effluent |  |  | 0.362 | 0.362 | [8 empty] | 4960 | [5 empty] | SHAPEFILE | N
PL-00026506 | 247852 | Y | 1 | SK PS 00189907 | 2024-01-11 | 247852-1 | 02-13-005-34W1 | 15-12-005-34W1 | Blind End | Blind End | Flowline | IMPERIAL OIL RESOURCES LIMITED | IMPERIAL OIL RESOURCES LIMITED | Abandoned | Oil Well Effluent |  | Steel | 0.269 | 0.269 | [13 empty] | 0 | SHAPEFILE | N
PL-00028156 | 130689 | Y | 1 | SK PS 00191671 | 2024-01-11 | 130689-1 | 05-18-033-23W3 | 07-18-033-23W3 | Well | Oil Satellite | Flowline |  | WHITECAP RESOURCES INC. | Operating | Oil Well Effluent |  |  | 0.939 | 0.939 | [8 empty] | 4960 | [5 empty] | SHAPEFILE | N
PL-00027519 | 100326 | Y | 1 | SK PS 00190949 | 2024-01-11 | 100326-1 | 16-05-033-20W3 | 01-08-033-20W3 | Well | Oil Satellite | Flowline |  | WHITECAP RESOURCES INC. | Operating | Oil Well Effluent |  |  | 0.396 | 0.396 | [8 empty] | 4960 | [5 empty] | SHAPEFILE | N
PL-00027560 | 112682 | Y | 1 | SK PS 00190990 | 2024-01-11 | 112682-1 | 15-36-032-21W3 | 13-31-032-20W3 | Well | Oil Satellite | Flowline |  | WHITECAP RESOURCES INC. | Operating | Oil Well Effluent |  |  | 1.096 | 1.096 | [8 empty] | 4960 | [5 empty] | SHAPEFILE | N
PL-00028358 | 146501 | Y | 1 | SK PS 00191924 | 2024-01-11 | 146501-1 | 15-11-033-23W3 | 14-11-033-23W3 | Well | Pipeline Segment Connection Below Ground | Flowline |  | WHITECAP RESOURCES INC. | Operating | Oil Well Effluent |  |  | 0.519 | 0.519 | [8 empty] | 4960 | [5 empty] | SHAPEFILE | N
PL-00026532 | 122849 | Y | 1 | SK PS 00189934 | 2024-01-11 | 122849-1 | 01-24-002-14W2 | 01-24-002-14W2 | Blind End | Blind End | Flowline |  | ALLIED ENERGY II CORP. | Abandoned | Oil Well Effluent |  |  | 0.035 | 0.035 | [14 empty] | SHAPEFILE | N
PL-00028480 | 181926 | Y | 1 | SK PS 00192046 | 2024-01-11 | 181926-1 | 08-06-033-23W3 | 08-06-033-23W3 | Well | Oil Satellite | Flowline |  | WHITECAP RESOURCES INC. | Discontinued | Oil Well Effluent |  |  | 0.19 | 0.19 | [8 empty] | 4960 | [5 empty] | SHAPEFILE | N
PL-00028527 | 185050 | Y | 1 | SK PS 00192093 | 2024-01-11 | 185050-1 | 06-32-032-22W3 | 15-32-032-22W3 | Blind End | Blind End | Flowline |  | WHITECAP RESOURCES INC. | Abandoned | Oil Well Effluent |  |  | 0.659 | 0.659 | [14 empty] | SHAPEFILE | N
PL-00027228 | 101240 | Y | 1 | SK PS 00190647 | 2024-01-11 | 101240-1 | 10-16-030-24W3 | 09-16-030-24W3 | Well | Oil Satellite | Flowline |  | WHITECAP RESOURCES INC. | Operating | Oil Well Effluent |  |  | 0.211 | 0.211 | [8 empty] | 4960 | [5 empty] | SHAPEFILE | N
PL-00027953 | 130458 | Y | 1 | SK PS 00191416 | 2024-01-11 | 130458-1 | 01-30-032-23W3 | 10-30-032-23W3 | Well | Oil Satellite | Flowline |  | WHITECAP RESOURCES INC. | Operating | Oil Well Effluent |  |  | 1.086 | 1.086 | [8 empty] | 4960 | [5 empty] | SHAPEFILE | N
PL-00027186 | 188559 | Y | 1 | SK PS 00190605 | 2024-01-11 | 188559-1 | 11-11-031-21W3 | 14-11-031-21W3 | Pipeline Segment Connection Below Ground | Pipeline Segment Connection Above Ground | Flowline |  | WHITECAP RESOURCES INC. | Operating | Oil Well Effluent |  |  | 0.333 | 0.333 | [8 empty] | 4960 | [5 empty] | SHAPEFILE | N
PL-00027898 | 130400 | Y | 1 | SK PS 00191354 | 2024-01-11 | 130400-1 | 14-21-032-23W3 | 10-21-032-23W3 | Oil Satellite | Oil Satellite | Flowline |  | WHITECAP RESOURCES INC. | Operating | Oil Well Effluent |  |  | 0.613 | 0.613 | [8 empty] | 4960 | [5 empty] | SHAPEFILE | N
PL-00026951 | 152412 | Y | 1 | SK PS 00190363 | 2024-01-11 | 152412-1 | 10-08-031-21W3 | 12-09-031-21W3 | Oil Satellite | Pipeline Segment Connection Above Ground | Flowline |  | WHITECAP RESOURCES INC. | Operating | Oil Well Effluent |  |  | 0.932 | 0.932 | [8 empty] | 4960 | [5 empty] | SHAPEFILE | N
PL-00027675 | 100497 | Y | 1 | SK PS 00191112 | 2024-01-11 | 100497-1 | 16-18-032-23W3 | 10-20-032-23W3 | Well | Pipeline Segment Connection Below Ground | Flowline |  | WHITECAP RESOURCES INC. | Operating | Oil Well Effluent |  |  | 2.264 | 2.264 | [8 empty] | 4960 | [5 empty] | SHAPEFILE | N
PL-00026923 | 152381 | Y | 1 | SK PS 00190335 | 2024-01-11 | 152381-1 | 07-17-031-21W3 | 02-17-031-21W3 | Blind End | Blind End | Flowline |  | WHITECAP RESOURCES INC. | Discontinued | Oil Well Effluent |  |  | 0.401 | 0.401 | [8 empty] | 4960 | [5 empty] | SHAPEFILE | N
PL-00027914 | 130418 | Y | 3 | SK PS 00191376 | 2024-01-11 | 130418-901 | 06-31-032-23W3 | 11-31-032-23W3 | Blind End | Blind End | Flowline |  | WHITECAP RESOURCES INC. | Abandoned | Oil Well Effluent |  |  | 0.39 | 0.39 | [8 empty] | 0 | [5 empty] | SHAPEFILE | N
PL-00028400 | 151429 | Y | 1 | SK PS 00191966 | 2024-01-11 | 151429-1 | 02-11-033-23W3 | 07-11-033-23W3 | Blind End | Blind End | Flowline |  | WHITECAP RESOURCES INC. | Abandoned | Oil Well Effluent |  |  | 0.423 | 0.423 | [14 empty] | SHAPEFILE | N
PL-00027460 | 148437 | Y | 1 | SK PS 00190886 | 2024-01-11 | 148437-1 | 15-06-030-24W3 | 02-07-030-24W3 | Well | Pipeline Segment Connection Below Ground | Flowline |  | WHITECAP RESOURCES INC. | Operating | Oil Well Effluent |  |  | 0.263 | 0.263 | [8 empty] | 4960 | [5 empty] | SHAPEFILE | N
PL-00028125 | 130640 | Y | 1 | SK PS 00191628 | 2024-01-11 | 130640-1 | 03-10-033-23W3 | 05-10-033-23W3 | Well | Oil Satellite | Flowline |  | WHITECAP RESOURCES INC. | Discontinued | Oil Well Effluent |  |  | 0.906 | 0.906 | [8 empty] | 4960 | [5 empty] | SHAPEFILE | N
PL-00028668 | 248529 | Y | 1 | SK PS 00192234 | 2024-01-11 | 248529-1 | 04-02-033-23W3 | 04-02-033-23W3 | Well | Pipeline Segment Connection Below Ground | Flowline |  | WHITECAP RESOURCES INC. | Operating | Oil Well Effluent |  |  | 0.268 | 0.268 | [8 empty] | 4960 | [5 empty] | SHAPEFILE | N
PL-00028338 | 142694 | Y | 1 | SK PS 00191904 | 2024-01-11 | 142694-1 | 04-10-032-23W3 | 05-10-032-23W3 | Well | Well | Flowline |  | WHITECAP RESOURCES INC. | Operating | Oil Well Effluent |  |  | 0.276 | 0.276 | [8 empty] | 4960 | [5 empty] | SHAPEFILE | N
PL-00028139 | 130659 | Y | 3 | SK PS 00191649 | 2024-01-11 | 130659-901 | 06-36-032-24W3 | 10-36-032-24W3 | Blind End | Blind End | Flowline |  | WHITECAP RESOURCES INC. | Abandoned | Oil Well Effluent |  |  | 0.568 | 0.568 | [14 empty] | SHAPEFILE | N
PL-00028455 | 181840 | Y | 1 | SK PS 00192021 | 2024-01-11 | 181840-1 | 06-29-032-23W3 | 03-29-032-23W3 | Blind End | Pipeline Segment Connection Below Ground | Flowline |  | WHITECAP RESOURCES INC. | Abandoned | Oil Well Effluent |  |  | 0.203 | 0.203 | [14 empty] | SHAPEFILE | N
PL-00027684 | 100507 | Y | 4 | SK PS 00191126 | 2024-01-11 | 100507-4 | 10-28-032-23W3 | 16-28-032-23W3 | Well | Well | Flowline |  | WHITECAP RESOURCES INC. | Operating | Salt water |  |  | 0.524 | 0.524 | [8 empty] | 10340 | [5 empty] | SHAPEFILE | N
PL-00027493 | 100283 | Y | 1 | SK PS 00190923 | 2024-01-11 | 100283-1 | 14-01-033-21W3 | 03-12-033-21W3 | Well | Oil Satellite | Flowline |  | WHITECAP RESOURCES INC. | Operating | Oil Well Effluent |  |  | 0.288 | 0.288 | [8 empty] | 4960 | [5 empty] | SHAPEFILE | N
PL-00028418 | 181538 | Y | 1 | SK PS 00191984 | 2024-01-11 | 181538-1 | 05-36-032-24W3 | 05-36-032-24W3 | Well | Pipeline Segment Connection Below Ground | Flowline |  | WHITECAP RESOURCES INC. | Operating | Oil Well Effluent |  |  | 0.17 | 0.17 | [8 empty] | 4960 | [5 empty] | SHAPEFILE | N
PL-00028599 | 242364 | Y | 1 | SK PS 00192165 | 2024-01-11 | 242364-1 | 02-25-032-24W3 | 10-25-032-24W3 | Blind End | Blind End | Flowline |  | WHITECAP RESOURCES INC. | Abandoned | Oil Well Effluent |  |  | 0.871 | 0.871 | [14 empty] | SHAPEFILE | N
PL-00028020 | 130529 | Y | 1 | SK PS 00191495 | 2024-01-11 | 130529-1 | 11-15-032-23W3 | 02-22-032-23W3 | Blind End | Blind End | Flowline |  | WHITECAP RESOURCES INC. | Abandoned | Oil Well Effluent |  |  | 0.993 | 0.993 | [8 empty] | 0 | [5 empty] | SHAPEFILE | N
PL-00027684 | 100507 | Y | 3 | SK PS 00191125 | 2024-01-11 | 100507-3 | 16-28-032-23W3 | 15-28-032-23W3 | Well | Well | Flowline |  | WHITECAP RESOURCES INC. | Operating | Salt water |  |  | 0.405 | 0.405 | [8 empty] | 10340 | [5 empty] | SHAPEFILE | N
PL-00027930 | 130434 | Y | 1 | SK PS 00191392 | 2024-01-11 | 130434-1 | 03-32-032-23W3 | 06-32-032-23W3 | Well | Oil Satellite | Flowline |  | WHITECAP RESOURCES INC. | Operating | Oil Well Effluent |  |  | 0.446 | 0.446 | [8 empty] | 4960 | [5 empty] | SHAPEFILE | N
PL-00026915 | 152373 | Y | 1 | SK PS 00190327 | 2024-01-11 | 152373-1 | 06-17-031-21W3 | 03-17-031-21W3 | Well | Pipeline Segment Connection Below Ground | Flowline |  | WHITECAP RESOURCES INC. | Operating | Oil Well Effluent |  |  | 0.34 | 0.34 | [8 empty] | 4960 | [5 empty] | SHAPEFILE | N
PL-00028592 | 242340 | Y | 1 | SK PS 00192158 | 2024-01-11 | 242340-1 | 04-01-033-24W3 | 03-01-033-24W3 | Blind End | Blind End | Flowline |  | WHITECAP RESOURCES INC. | Abandoned | Oil Well Effluent |  |  | 0.468 | 0.468 | [14 empty] | SHAPEFILE | N
PL-00027181 | 188553 | Y | 1 | SK PS 00190600 | 2024-01-11 | 188553-1 | 10-10-031-21W3 | 02-10-031-21W3 | Blind End | Blind End | Flowline |  | WHITECAP RESOURCES INC. | Abandoned | Salt water |  |  | 0.718 | 0.718 | [14 empty] | SHAPEFILE | N
PL-00028548 | 185534 | Y | 1 | SK PS 00192114 | 2024-01-11 | 185534-1 | 12-36-032-23W3 | 12-36-032-23W3 | Well | Oil Satellite | Flowline |  | WHITECAP RESOURCES INC. | Discontinued | Oil Well Effluent |  |  | 0.07 | 0.07 | [8 empty] | 4960 | [5 empty] | SHAPEFILE | N
PL-00027466 | 153997 | Y | 1 | SK PS 00190892 | 2024-01-11 | 153997-1 | 13-07-030-23W3 | 16-35-029-24W3 | Pipeline Segment Connection Above Ground | Pipeline Segment Connection Above Ground | Flowline |  | WHITECAP RESOURCES INC. | Operating | Oil Well Effluent |  |  | 4.092 | 4.092 | [8 empty] | 4960 | [5 empty] | SHAPEFILE | N
PL-00028356 | 146499 | Y | 1 | SK PS 00191922 | 2024-01-11 | 146499-1 | 13-11-033-23W3 | 04-14-033-23W3 | Oil Satellite | Well | Flowline |  | WHITECAP RESOURCES INC. | Operating | Oil Well Effluent |  |  | 0.489 | 0.489 | [8 empty] | 4960 | [5 empty] | SHAPEFILE | N
PL-00027790 | 110405 | Y | 1 | SK PS 00191238 | 2024-01-11 | 110405-1 | 06-26-032-23W3 | 10-26-032-23W3 | Well | Well | Flowline |  | WHITECAP RESOURCES INC. | Operating | Salt water |  |  | 0.391 | 0.391 | [8 empty] | 10340 | [5 empty] | SHAPEFILE | N
PL-00027947 | 130452 | Y | 1 | SK PS 00191410 | 2024-01-11 | 130452-1 | 06-30-032-23W3 | 06-30-032-23W3 | Blind End | Pipeline Segment Connection Below Ground | Flowline |  | WHITECAP RESOURCES INC. | Abandoned | Oil Well Effluent |  |  | 0.024 | 0.024 | [14 empty] | SHAPEFILE | N
PL-00027031 | 152500 | Y | 1 | SK PS 00190447 | 2024-01-11 | 152500-1 | 10-11-031-21W3 | 14-11-031-21W3 | Blind End | Blind End | Flowline |  | WHITECAP RESOURCES INC. | Discontinued | Oil Well Effluent |  |  | 0.55 | 0.55 | [8 empty] | 4960 | [5 empty] | SHAPEFILE | N
PL-00027605 | 141539 | Y | 1 | SK PS 00191035 | 2024-01-11 | 141539-1 | 05-31-032-19W3 | 06-31-032-19W3 | Well | Oil Satellite | Flowline |  | WHITECAP RESOURCES INC. | Discontinued | Oil Well Effluent |  |  | 0.389 | 0.389 | [8 empty] | 4960 | [5 empty] | SHAPEFILE | N
PL-00027087 | 152560 | Y | 1 | SK PS 00190505 | 2024-01-11 | 152560-1 | 09-04-031-21W3 | 10-04-031-21W3 | Well | Oil Satellite | Flowline |  | WHITECAP RESOURCES INC. | Operating | Oil Well Effluent |  |  | 0.353 | 0.353 | [8 empty] | 4960 | [5 empty] | SHAPEFILE | N
PL-00028485 | 181931 | Y | 1 | SK PS 00192051 | 2024-01-11 | 181931-1 | 02-36-032-24W3 | 02-36-032-24W3 | Well | Pipeline Segment Connection Below Ground | Flowline |  | WHITECAP RESOURCES INC. | Operating | Oil Well Effluent |  |  | 0.18 | 0.18 | [8 empty] | 4960 | [5 empty] | SHAPEFILE | N
PL-00027142 | 183954 | Y | 1 | SK PS 00190561 | 2024-01-11 | 183954-1 | 14-09-031-21W3 | 14-09-031-21W3 | Well | Pipeline Segment Connection Below Ground | Flowline |  | WHITECAP RESOURCES INC. | Operating | Oil Well Effluent |  |  | 0.07 | 0.07 | [8 empty] | 2000 | [5 empty] | SHAPEFILE | N
PL-00027588 | 140875 | Y | 1 | SK PS 00191018 | 2024-01-11 | 140875-1 | 16-36-032-21W3 | 13-31-032-20W3 | Oil Satellite | Oil Satellite | Flowline |  | WHITECAP RESOURCES INC. | Operating | Oil Well Effluent |  |  | 0.652 | 0.652 | [8 empty] | 4960 | [5 empty] | SHAPEFILE | N
PL-00028169 | 130702 | Y | 1 | SK PS 00191693 | 2024-01-11 | 130702-1 | 03-07-033-23W3 | 03-07-033-23W3 | Blind End | Blind End | Flowline |  | WHITECAP RESOURCES INC. | Abandoned | Oil Well Effluent |  |  | 0.182 | 0.182 | [14 empty] | SHAPEFILE | N
PL-00027545 | 100429 | Y | 1 | SK PS 00190975 | 2024-01-11 | 100429-1 | 16-31-032-19W3 | 14-31-032-19W3 | Well | Oil Satellite | Flowline |  | WHITECAP RESOURCES INC. | Operating | Oil Well Effluent |  |  | 1.123 | 1.123 | [8 empty] | 4960 | [5 empty] | SHAPEFILE | N
PL-00027839 | 126940 | Y | 1 | SK PS 00191292 | 2024-01-11 | 126940-1 | 05-16-033-24W3 | 06-16-033-24W3 | Well | Pipeline Segment Connection Below Ground | Flowline |  | WHITECAP RESOURCES INC. | Operating | Oil Well Effluent |  |  | 0.173 | 0.173 | [8 empty] | 4960 | [5 empty] | SHAPEFILE | N
PL-00028604 | 248090 | Y | 1 | SK PS 00192170 | 2024-01-11 | 248090-1 | 06-12-033-24W3 | 07-12-033-24W3 | Blind End | Blind End | Flowline |  | WHITECAP RESOURCES INC. | Abandoned | Oil Well Effluent |  |  | 0.398 | 0.398 | [8 empty] | 4960 | [5 empty] | SHAPEFILE | N
PL-00026634 | 195183 | Y | 1 | SK PS 00190041 | 2024-01-11 | 195183-1 | 10-10-001-14W3 | 10-10-001-14W3 | Pipeline Segment Connection Below Ground | Pipeline Segment Connection Below Ground | Flowline |  | SATURN OIL & GAS INC. | Abandoned | Sour Natural Gas |  |  | 0.066 | 0.066 | [14 empty] | SHAPEFILE | N
PL-00028698 | 249581 | Y | 1 | SK PS 00192264 | 2024-01-11 | 249581-1 | 13-24-033-24W3 | 05-24-033-24W3 | Blind End | Blind End | Flowline |  | WHITECAP RESOURCES INC. | Abandoned | Oil Well Effluent |  |  | 0.779 | 0.779 | [14 empty] | SHAPEFILE | N
PL-00028574 | 199703 | Y | 1 | SK PS 00192140 | 2024-01-11 | 199703-1 | 10-26-032-23W3 | 10-26-032-23W3 | Well | Pipeline Segment Connection Below Ground | Flowline |  | WHITECAP RESOURCES INC. | Operating | Oil Well Effluent |  |  | 0.012 | 0.012 | [8 empty] | 4960 | [5 empty] | SHAPEFILE | N
PL-00027327 | 126388 | Y | 1 | SK PS 00190747 | 2024-01-11 | 126388-1 | 10-17-030-24W3 | 09-17-030-24W3 | Well | Oil Satellite | Flowline |  | WHITECAP RESOURCES INC. | Operating | Oil Well Effluent |  |  | 0.402 | 0.402 | [8 empty] | 4960 | [5 empty] | SHAPEFILE | N
PL-00027631 | 151934 | Y | 1 | SK PS 00191061 | 2024-01-11 | 151934-1 | 15-35-032-20W3 | 16-35-032-20W3 | Well | Oil Satellite | Flowline |  | WHITECAP RESOURCES INC. | Operating | Oil Well Effluent |  |  | 0.655 | 0.655 | [8 empty] | 4960 | [5 empty] | SHAPEFILE | N
PL-00026677 | 138906 | Y | 1 | SK PS 00190084 | 2024-01-11 | 138906-1 | 12-16-031-21W3 | 12-16-031-21W3 | Blind End | Pipeline Segment Connection Below Ground | Flowline |  | WHITECAP RESOURCES INC. | Discontinued | Salt water |  |  | 0.061 | 0.061 | [8 empty] | 13790 | [5 empty] | SHAPEFILE | N
PL-00028115 | 130630 | Y | 1 | SK PS 00191616 | 2024-01-11 | 130630-1 | 05-07-033-22W3 | 16-01-033-23W3 | Oil Satellite | Pipeline Segment Connection Below Ground | Flowline |  | WHITECAP RESOURCES INC. | Discontinued | Oil Well Effluent |  |  | 1.077 | 1.077 | [8 empty] | 4960 | [5 empty] | SHAPEFILE | N
PL-00026950 | 152410 | Y | 1 | SK PS 00190362 | 2024-01-11 | 152410-1 | 06-08-031-21W3 | 06-08-031-21W3 | Well | Pipeline Segment Connection Below Ground | Flowline |  | WHITECAP RESOURCES INC. | Operating | Oil Well Effluent |  |  | 0.196 | 0.196 | [8 empty] | 4960 | [5 empty] | SHAPEFILE | N
PL-00026511 | 199167 | Y | 1 | SK PS 00189912 | 2024-01-11 | 199167-1 | 10-33-004-32W1 | 13-33-004-32W1 | Pipeline Segment Connection Below Ground | Well | Flowline | IMPERIAL OIL RESOURCES LIMITED | IMPERIAL OIL RESOURCES LIMITED | Abandoned | Oil Well Effluent |  | Steel | 1.092 | 1.092 | [13 empty] | 0 | SHAPEFILE | N
PL-00027205 | 188598 | Y | 1 | SK PS 00190624 | 2024-01-11 | 188598-1 | 02-14-031-21W3 | 08-14-031-21W3 | Blind End | Blind End | Flowline |  | WHITECAP RESOURCES INC. | Abandoned | Oil Well Effluent |  |  | 0.36 | 0.36 | [14 empty] | SHAPEFILE | N
PL-00026831 | 152282 | Y | 1 | SK PS 00190242 | 2024-01-11 | 152282-1 | 02-13-031-21W3 | 11-13-031-21W3 | Pipeline Segment Connection Below Ground | Pipeline Segment Connection Below Ground | Flowline |  | WHITECAP RESOURCES INC. | Operating | Oil Well Effluent |  |  | 0.794 | 0.794 | [8 empty] | 2000 | [5 empty] | SHAPEFILE | N
PL-00027166 | 188492 | Y | 1 | SK PS 00190585 | 2024-01-11 | 188492-1 | 09-05-031-21W3 | 08-05-031-21W3 | Blind End | Blind End | Flowline |  | WHITECAP RESOURCES INC. | Discontinued | Oil Well Effluent |  |  | 0.37 | 0.37 | [8 empty] | 4960 | [5 empty] | SHAPEFILE | N
PL-00027941 | 130446 | Y | 1 | SK PS 00191404 | 2024-01-11 | 130446-1 | 14-30-032-23W3 | 10-30-032-23W3 | Blind End | Pipeline Segment Connection Below Ground | Flowline |  | WHITECAP RESOURCES INC. | Abandoned | Oil Well Effluent |  |  | 0.798 | 0.798 | [8 empty] | 4960 | [5 empty] | SHAPEFILE | N
PL-00027445 | 146967 | Y | 1 | SK PS 00190871 | 2024-01-11 | 146967-1 | 09-28-029-24W3 | 08-28-029-24W3 | Pipeline Segment Connection Below Ground | Well | Flowline |  | WHITECAP RESOURCES INC. | Operating | Oil Well Effluent |  |  | 0.343 | 0.343 | [8 empty] | 4960 | [5 empty] | SHAPEFILE | N
PL-00028183 | 130719 | Y | 1 | SK PS 00191710 | 2024-01-11 | 130719-1 | 01-08-033-23W3 | 16-05-033-23W3 | Blind End | Blind End | Flowline |  | WHITECAP RESOURCES INC. | Abandoned | Oil Well Effluent |  |  | 0.434 | 0.434 | [8 empty] | 0 | [5 empty] | SHAPEFILE | N
PL-00028339 | 142695 | Y | 1 | SK PS 00191905 | 2024-01-11 | 142695-1 | 16-11-033-23W3 | 15-11-033-23W3 | Well | Well | Flowline |  | WHITECAP RESOURCES INC. | Operating | Oil Well Effluent |  |  | 0.323 | 0.323 | [8 empty] | 4960 | [5 empty] | SHAPEFILE | N
PL-00027696 | 102072 | Y | 1 | SK PS 00191143 | 2024-01-11 | 102072-1 | 11-13-032-24W3 | 01-24-032-24W3 | Well | Well | Flowline |  | WHITECAP RESOURCES INC. | Operating | Oil Well Effluent |  |  | 1.372 | 1.372 | [8 empty] | 4960 | [5 empty] | SHAPEFILE | N
PL-00027964 | 130469 | Y | 1 | SK PS 00191428 | 2024-01-11 | 130469-1 | 05-29-032-23W3 | 11-29-032-23W3 | Blind End | Blind End | Flowline |  | WHITECAP RESOURCES INC. | Abandoned | Oil Well Effluent |  |  | 0.822 | 0.822 | [14 empty] | SHAPEFILE | N
PL-00028679 | 248540 | Y | 1 | SK PS 00192245 | 2024-01-11 | 248540-1 | 08-06-033-22W3 | 04-06-033-22W3 | Well | Oil Satellite | Flowline |  | WHITECAP RESOURCES INC. | Operating | Oil Well Effluent |  |  | 1.308 | 1.308 | [8 empty] | 4960 | [5 empty] | SHAPEFILE | N
PL-00027952 | 130457 | Y | 1 | SK PS 00191415 | 2024-01-11 | 130457-1 | 08-30-032-23W3 | 10-30-032-23W3 | Well | Oil Satellite | Flowline |  | WHITECAP RESOURCES INC. | Operating | Oil Well Effluent |  |  | 0.793 | 0.793 | [8 empty] | 4960 | [5 empty] | SHAPEFILE | N
PL-00028416 | 181536 | Y | 1 | SK PS 00191982 | 2024-01-11 | 181536-1 | 03-36-032-24W3 | 04-36-032-24W3 | Well | Pipeline Segment Connection Below Ground | Flowline |  | WHITECAP RESOURCES INC. | Operating | Oil Well Effluent |  |  | 0.221 | 0.221 | [8 empty] | 4960 | [5 empty] | SHAPEFILE | N
PL-00027896 | 130398 | Y | 2 | SK PS 00191352 | 2024-01-11 | 130398-900 | 10-21-032-23W3 | 03-27-032-23W3 | Oil Satellite | Pipeline Segment Connection Above Ground | Flowline |  | WHITECAP RESOURCES INC. | Operating | Oil Well Effluent |  |  | 1.493 | 1.493 | [8 empty] | 4960 | [5 empty] | SHAPEFILE | N
PL-00027971 | 130476 | Y | 1 | SK PS 00191436 | 2024-01-11 | 130476-1 | 02-29-032-23W3 | 11-29-032-23W3 | Well | Oil Satellite | Flowline |  | WHITECAP RESOURCES INC. | Discontinued | Oil Well Effluent |  |  | 1.061 | 1.061 | [8 empty] | 4960 | [5 empty] | SHAPEFILE | N
PL-00027476 | 181979 | Y | 1 | SK PS 00190906 | 2024-01-11 | 181979-1 | 04-29-029-23W3 | 05-29-029-23W3 | Well | Pipeline Segment Connection Above Ground | Flowline |  | WHITECAP RESOURCES INC. | Operating | Oil Well Effluent |  |  | 0.397 | 0.397 | [8 empty] | 1120 | [5 empty] | SHAPEFILE | N
PL-00026902 | 152360 | Y | 1 | SK PS 00190314 | 2024-01-11 | 152360-1 | 14-16-031-21W3 | 10-16-031-21W3 | Well | Oil Satellite | Flowline |  | WHITECAP RESOURCES INC. | Operating | Oil Well Effluent |  |  | 0.528 | 0.528 | [8 empty] | 4960 | [5 empty] | SHAPEFILE | N
PL-00026571 | 164072 | Y | 1 | SK PS 00189974 | 2024-01-11 | 164072-1 | 13-18-004-17W2 | 15-18-004-17W2 | Blind End | Blind End | Flowline |  | ALLIED ENERGY II CORP. | Abandoned | Salt water |  |  | 0.789 | 0.789 | [14 empty] | SHAPEFILE | N
PL-00028509 | 184139 | Y | 1 | SK PS 00192075 | 2024-01-11 | 184139-1 | 12-21-032-23W3 | 14-21-032-23W3 | Well | Oil Satellite | Flowline |  | WHITECAP RESOURCES INC. | Operating | Oil Well Effluent |  |  | 0.665 | 0.665 | [8 empty] | 4960 | [5 empty] | SHAPEFILE | N
PL-00027954 | 130459 | Y | 1 | SK PS 00191418 | 2024-01-11 | 130459-1 | 08-30-032-23W3 | 08-30-032-23W3 | Well | Pipeline Segment Connection Below Ground | Flowline |  | WHITECAP RESOURCES INC. | Operating | Oil Well Effluent |  |  | 0.166 | 0.166 | [8 empty] | 4960 | [5 empty] | SHAPEFILE | N
PL-00028705 | 249588 | Y | 1 | SK PS 00192271 | 2024-01-11 | 249588-1 | 01-11-033-24W3 | 07-11-033-24W3 | Well | Oil Satellite | Flowline |  | WHITECAP RESOURCES INC. | Discontinued | Oil Well Effluent |  |  | 0.817 | 0.817 | [8 empty] | 4960 | [5 empty] | SHAPEFILE | N
PL-00028234 | 130778 | Y | 3 | SK PS 00191774 | 2024-01-11 | 130778-901 | 01-14-033-24W3 | 07-14-033-24W3 | Blind End | Blind End | Flowline |  | WHITECAP RESOURCES INC. | Abandoned | Oil Well Effluent |  |  | 0.759 | 0.759 | [14 empty] | SHAPEFILE | N
PL-00028608 | 248095 | Y | 1 | SK PS 00192174 | 2024-01-11 | 248095-1 | 10-12-033-24W3 | 07-12-033-24W3 | Blind End | Blind End | Flowline |  | WHITECAP RESOURCES INC. | Abandoned | Oil Well Effluent |  |  | 0.355 | 0.355 | [14 empty] | SHAPEFILE | N
PL-00028146 | 130676 | Y | 2 | SK PS 00191659 | 2024-01-11 | 130676-900 | 11-19-033-23W3 | 05-19-033-23W3 | Well | Oil Satellite | Flowline |  | WHITECAP RESOURCES INC. | Discontinued | Oil Well Effluent |  |  | 0.62 | 0.62 | [8 empty] | 4960 | [5 empty] | SHAPEFILE | N
PL-00028759 | 249764 | Y | 1 | SK PS 00192325 | 2024-01-11 | 249764-1 | 10-36-032-23W3 | 10-36-032-23W3 | Well | Oil Satellite | Flowline |  | WHITECAP RESOURCES INC. | Discontinued | Oil Well Effluent |  |  | 0.042 | 0.042 | [8 empty] | 4960 | [5 empty] | SHAPEFILE | N
PL-00028374 | 146805 | Y | 1 | SK PS 00191940 | 2024-01-11 | 146805-1 | 16-16-032-23W3 | 14-16-032-23W3 | Pipeline Segment Connection Below Ground | Pipeline Segment Connection Below Ground | Flowline |  | WHITECAP RESOURCES INC. | Operating | Oil Well Effluent |  |  | 0.758 | 0.758 | [8 empty] | 4960 | [5 empty] | SHAPEFILE | N
PL-00027685 | 100508 | Y | 6 | SK PS 00191132 | 2024-01-11 | 100508-6 | 02-33-032-23W3 | 14-34-032-23W3 | Well | Well | Flowline |  | WHITECAP RESOURCES INC. | Operating | Salt water |  |  | 1.799 | 1.799 | [8 empty] | 10340 | [5 empty] | SHAPEFILE | N
PL-00028270 | 136618 | Y | 1 | SK PS 00191835 | 2024-01-11 | 136618-1 | 10-36-032-23W3 | 10-36-032-23W3 | Oil Satellite | Oil Satellite | Flowline |  | WHITECAP RESOURCES INC. | Operating | Oil Well Effluent |  |  | 0.036 | 0.036 | [8 empty] | 4960 | [5 empty] | SHAPEFILE | N
PL-00027455 | 147247 | Y | 1 | SK PS 00190881 | 2024-01-11 | 147247-1 | 01-34-030-24W3 | 16-27-030-24W3 | Pipeline Segment Connection Above Ground | Pipeline Segment Connection Above Ground | Flowline |  | WHITECAP RESOURCES INC. | Operating | Oil Well Effluent |  |  | 0.471 | 0.471 | [8 empty] | 4960 | [5 empty] | SHAPEFILE | N
PL-00027721 | 102208 | Y | 1 | SK PS 00191168 | 2024-01-11 | 102208-1 | 16-17-032-23W3 | 03-27-032-23W3 | Well | Pipeline Segment Connection Above Ground | Flowline |  | WHITECAP RESOURCES INC. | Operating | Oil Well Effluent |  |  | 3.344 | 3.344 | [8 empty] | 4960 | [5 empty] | SHAPEFILE | N
PL-00027520 | 100327 | Y | 1 | SK PS 00190950 | 2024-01-11 | 100327-1 | 09-05-033-20W3 | 01-08-033-20W3 | Well | Oil Satellite | Flowline |  | WHITECAP RESOURCES INC. | Operating | Oil Well Effluent |  |  | 0.69 | 0.69 | [8 empty] | 4960 | [5 empty] | SHAPEFILE | N
PL-00026534 | 122872 | Y | 1 | SK PS 00189936 | 2024-01-11 | 122872-1 | 09-18-002-13W2 | 09-18-002-13W2 | Blind End | Blind End | Flowline |  | ALLIED ENERGY II CORP. | Abandoned | Oil Well Effluent |  |  | 0.024 | 0.024 | [14 empty] | SHAPEFILE | N
PL-00026785 | 152201 | Y | 1 | SK PS 00190195 | 2024-01-11 | 152201-1 | 11-09-031-21W3 | 10-10-031-21W3 | Injection/Disposal Facility | Pipeline Segment Connection Below Ground | Flowline |  | WHITECAP RESOURCES INC. | Operating | Salt water |  |  | 2.078 | 2.078 | [8 empty] | 13790 | [5 empty] | SHAPEFILE | N
PL-00028643 | 248504 | Y | 1 | SK PS 00192209 | 2024-01-11 | 248504-1 | 09-36-032-23W3 | 09-36-032-23W3 | Well | Pipeline Segment Connection Below Ground | Flowline |  | WHITECAP RESOURCES INC. | Discontinued | Oil Well Effluent |  |  | 0.265 | 0.265 | [8 empty] | 4960 | [5 empty] | SHAPEFILE | N
PL-00027042 | 152513 | Y | 1 | SK PS 00190459 | 2024-01-11 | 152513-1 | 13-12-031-21W3 | 12-12-031-21W3 | Blind End | Blind End | Flowline |  | WHITECAP RESOURCES INC. | Abandoned | Oil Well Effluent |  |  | 0.399 | 0.399 | [14 empty] | SHAPEFILE | N
PL-00027856 | 130352 | Y | 1 | SK PS 00191309 | 2024-01-11 | 130352-1 | 07-28-032-23W3 | 07-33-032-23W3 | Blind End | Blind End | Flowline |  | WHITECAP RESOURCES INC. | Abandoned | Salt water |  |  | 1.644 | 1.644 | [14 empty] | SHAPEFILE | N
PL-00026585 | 168035 | Y | 1 | SK PS 00189988 | 2024-01-11 | 168035-1 | 07-13-006-15W2 | 11-12-006-15W2 | Blind End | Blind End | Flowline |  | ALLIED ENERGY II CORP. | Abandoned | Oil Well Effluent |  |  | 1.305 | 1.305 | [14 empty] | SHAPEFILE | N
PL-00028443 | 181804 | Y | 1 | SK PS 00192009 | 2024-01-11 | 181804-1 | 10-32-032-23W3 | 06-32-032-23W3 | Well | Oil Satellite | Flowline |  | WHITECAP RESOURCES INC. | Discontinued | Oil Well Effluent |  |  | 0.556 | 0.556 | [8 empty] | 4960 | [5 empty] | SHAPEFILE | N
PL-00027223 | 249708 | Y | 1 | SK PS 00190642 | 2024-01-11 | 249708-1 | 06-13-031-21W3 | 11-13-031-21W3 | Blind End | Blind End | Flowline |  | WHITECAP RESOURCES INC. | Abandoned | Oil Well Effluent |  |  | 0.356 | 0.356 | [14 empty] | SHAPEFILE | N
PL-00026657 | 118423 | Y | 1 | SK PS 00190064 | 2024-01-11 | 118423-1 | 03-23-031-21W3 | 02-23-031-21W3 | Well | Oil Satellite | Flowline |  | WHITECAP RESOURCES INC. | Operating | Oil Well Effluent |  |  | 0.418 | 0.418 | [8 empty] | 4960 | [5 empty] | SHAPEFILE | N
PL-00027989 | 130498 | Y | 1 | SK PS 00191456 | 2024-01-11 | 130498-1 | 11-35-032-23W3 | 06-35-032-23W3 | Well | Oil Satellite | Flowline |  | WHITECAP RESOURCES INC. | Discontinued | Oil Well Effluent |  |  | 0.444 | 0.444 | [8 empty] | 4960 | [5 empty] | SHAPEFILE | N
PL-00026569 | 164065 | Y | 1 | SK PS 00189972 | 2024-01-11 | 164065-1 | 07-18-004-17W2 | 05-18-004-17W2 | Blind End | Blind End | Flowline |  | ALLIED ENERGY II CORP. | Abandoned | Oil Well Effluent |  |  | 0.667 | 0.667 | [14 empty] | SHAPEFILE | N
PL-00028252 | 130800 | Y | 1 | SK PS 00191807 | 2024-01-11 | 130800-1 | 15-03-033-24W3 | 09-03-033-24W3 | Well | Oil Satellite | Flowline |  | WHITECAP RESOURCES INC. | Discontinued | Oil Well Effluent |  |  | 0.63 | 0.63 | [8 empty] | 4960 | [5 empty] | SHAPEFILE | N
PL-00028572 | 195221 | Y | 1 | SK PS 00192138 | 2024-01-11 | 195221-1 | 11-31-032-23W3 | 01-31-032-23W3 | Pipeline Segment Connection Above Ground | Oil Satellite | Flowline |  | WHITECAP RESOURCES INC. | Operating | Oil Well Effluent |  |  | 1.117 | 1.117 | [8 empty] | 4960 | [5 empty] | SHAPEFILE | N
PL-00027742 | 102253 | Y | 1 | SK PS 00191190 | 2024-01-11 | 102253-1 | 09-21-032-23W3 | 15-21-032-23W3 | Well | Pipeline Segment Connection Below Ground | Flowline |  | WHITECAP RESOURCES INC. | Operating | Oil Well Effluent |  |  | 0.125 | 0.125 | [8 empty] | 4960 | [5 empty] | SHAPEFILE | N
PL-00028629 | 248322 | Y | 1 | SK PS 00192195 | 2024-01-11 | 248322-1 | 10-02-033-23W3 | 10-02-033-23W3 | Blind End | Pipeline Segment Connection Below Ground | Flowline |  | WHITECAP RESOURCES INC. | Abandoned | Oil Well Effluent |  |  | 0.048 | 0.048 | [14 empty] | SHAPEFILE | N
PL-00027881 | 130381 | Y | 1 | SK PS 00191335 | 2024-01-11 | 130381-1 | 11-28-032-23W3 | 07-28-032-23W3 | Well | Pipeline Segment Connection Below Ground | Flowline |  | WHITECAP RESOURCES INC. | Discontinued | Oil Well Effluent |  |  | 0.615 | 0.615 | [8 empty] | 4960 | [5 empty] | SHAPEFILE | N
PL-00027269 | 108434 | Y | 1 | SK PS 00190688 | 2024-01-11 | 108434-1 | 09-07-030-24W3 | 08-07-030-24W3 | Well | Oil Satellite | Flowline |  | WHITECAP RESOURCES INC. | Operating | Oil Well Effluent |  |  | 0.357 | 0.357 | [8 empty] | 4960 | [5 empty] | SHAPEFILE | N
PL-00027712 | 102157 | Y | 1 | SK PS 00191159 | 2024-01-11 | 102157-1 | 08-24-032-24W3 | 01-24-032-24W3 | Well | Well | Flowline |  | WHITECAP RESOURCES INC. | Operating | Oil Well Effluent |  |  | 0.356 | 0.356 | [8 empty] | 4960 | [5 empty] | SHAPEFILE | N
PL-00028711 | 249594 | Y | 1 | SK PS 00192277 | 2024-01-11 | 249594-1 | 05-09-033-23W3 | 06-09-033-23W3 | Blind End | Blind End | Flowline |  | WHITECAP RESOURCES INC. | Abandoned | Oil Well Effluent |  |  | 0.219 | 0.219 | [14 empty] | SHAPEFILE | N
PL-00027133 | 182117 | Y | 1 | SK PS 00190552 | 2024-01-11 | 182117-1 | 06-11-031-21W3 | 06-11-031-21W3 | Blind End | Blind End | Flowline |  | WHITECAP RESOURCES INC. | Abandoned | Natural Gas |  |  | 0.095 | 0.095 | [14 empty] | SHAPEFILE | N
PL-00026530 | 120771 | Y | 1 | SK PS 00189932 | 2024-01-11 | 120771-1 | 16-36-008-32W1 | 16-36-008-32W1 | Blind End | Blind End | Flowline |  | SATURN OIL & GAS INC. | Abandoned | Oil Well Effluent |  |  | 0.281 | 0.281 | [14 empty] | SHAPEFILE | N
PL-00028241 | 130788 | Y | 1 | SK PS 00191782 | 2024-01-11 | 130788-1 | 16-12-033-24W3 | 07-12-033-24W3 | Blind End | Blind End | Flowline |  | WHITECAP RESOURCES INC. | Abandoned | Oil Well Effluent |  |  | 1.366 | 1.366 | [14 empty] | SHAPEFILE | N
PL-00027410 | 141847 | Y | 1 | SK PS 00190836 | 2024-01-11 | 141847-1 | 15-05-030-23W3 | 01-29-030-23W3 | Well | Pipeline Segment Connection Above Ground | Flowline |  | WHITECAP RESOURCES INC. | Operating | Oil Well Effluent |  |  | 5.513 | 5.513 | [8 empty] | 4960 | [5 empty] | SHAPEFILE | N
PL-00027115 | 152592 | Y | 1 | SK PS 00190533 | 2024-01-11 | 152592-1 | 14-05-031-21W3 | 14-05-031-21W3 | Blind End | Pipeline Segment Connection Below Ground | Flowline |  | WHITECAP RESOURCES INC. | Discontinued | Oil Well Effluent |  |  | 0.051 | 0.051 | [8 empty] | 4960 | [5 empty] | SHAPEFILE | N
PL-00027538 | 100409 | Y | 1 | SK PS 00190968 | 2024-01-11 | 100409-1 | 04-01-033-20W3 | 02-01-033-20W3 | Well | Oil Satellite | Flowline |  | WHITECAP RESOURCES INC. | Operating | Oil Well Effluent |  |  | 0.939 | 0.939 | [8 empty] | 4960 | [5 empty] | SHAPEFILE | N
PL-00027556 | 109528 | Y | 1 | SK PS 00190986 | 2024-01-11 | 109528-1 | 05-25-032-20W3 | 13-25-032-20W3 | Well | Oil Satellite | Flowline |  | WHITECAP RESOURCES INC. | Operating | Oil Well Effluent |  |  | 1.139 | 1.139 | [8 empty] | 4960 | [5 empty] | SHAPEFILE | N
PL-00027343 | 136575 | Y | 1 | SK PS 00190763 | 2024-01-11 | 136575-1 | 09-17-030-24W3 | 13-16-030-24W3 | Oil Satellite | Pipeline Segment Connection Below Ground | Flowline |  | WHITECAP RESOURCES INC. | Operating | Oil Well Effluent |  |  | 0.702 | 0.702 | [8 empty] | 4960 | [5 empty] | SHAPEFILE | N
PL-00026595 | 177669 | Y | 1 | SK PS 00190000 | 2024-01-11 | 177669-1 | 05-32-007-12W2 | 09-31-007-12W2 | Blind End | Blind End | Flowline |  | ALLIED ENERGY II CORP. | Abandoned | Oil Well Effluent |  |  | 0.38 | 0.38 | [14 empty] | SHAPEFILE | N
PL-00026905 | 152363 | Y | 1 | SK PS 00190317 | 2024-01-11 | 152363-1 | 13-15-031-21W3 | 16-16-031-21W3 | Blind End | Blind End | Flowline |  | WHITECAP RESOURCES INC. | Abandoned | Oil Well Effluent |  |  | 0.282 | 0.282 | [8 empty] | 0 | [5 empty] | SHAPEFILE | N
PL-00028257 | 130809 | Y | 2 | SK PS 00191817 | 2024-01-11 | 130809-900 | 16-24-033-24W3 | 05-19-033-23W3 | Well | Oil Satellite | Flowline |  | WHITECAP RESOURCES INC. | Discontinued | Oil Well Effluent |  |  | 0.958 | 0.958 | [8 empty] | 4960 | [5 empty] | SHAPEFILE | N
PL-00027293 | 108564 | Y | 1 | SK PS 00190712 | 2024-01-11 | 108564-1 | 08-04-030-23W3 | 10-04-030-23W3 | Well | Oil Satellite | Flowline |  | WHITECAP RESOURCES INC. | Operating | Oil Well Effluent |  |  | 0.627 | 0.627 | [8 empty] | 4960 | [5 empty] | SHAPEFILE | N
PL-00027234 | 101946 | Y | 1 | SK PS 00190653 | 2024-01-11 | 101946-1 | 10-06-030-23W3 | 08-06-030-23W3 | Well | Oil Satellite | Flowline |  | WHITECAP RESOURCES INC. | Operating | Oil Well Effluent |  |  | 0.537 | 0.537 | [8 empty] | 4960 | [5 empty] | SHAPEFILE | N
PL-00027200 | 188589 | Y | 1 | SK PS 00190619 | 2024-01-11 | 188589-1 | 10-13-031-21W3 | 11-13-031-21W3 | Well | Oil Satellite | Flowline |  | WHITECAP RESOURCES INC. | Operating | Oil Well Effluent |  |  | 0.219 | 0.219 | [8 empty] | 4960 | [5 empty] | SHAPEFILE | N
PL-00027898 | 130400 | Y | 2 | SK PS 00191355 | 2024-01-11 | 130400-900 | 10-21-032-23W3 | 10-21-032-23W3 | Blind End | Blind End | Flowline |  | WHITECAP RESOURCES INC. | Abandoned | Oil Well Effluent |  |  | 0.27 | 0.27 | [14 empty] | SHAPEFILE | N
PL-00027308 | 108579 | Y | 1 | SK PS 00190727 | 2024-01-11 | 108579-1 | 07-32-030-23W3 | 02-32-030-23W3 | Blind End | Blind End | Flowline |  | WHITECAP RESOURCES INC. | Discontinued | Natural Gas |  |  | 0.277 | 0.277 | [8 empty] | 9930 | [5 empty] | SHAPEFILE | N
PL-00026784 | 152200 | Y | 1 | SK PS 00190194 | 2024-01-11 | 152200-1 | 14-09-031-21W3 | 02-16-031-21W3 | Pipeline Segment Connection Below Ground | Pipeline Segment Connection Above Ground | Flowline |  | WHITECAP RESOURCES INC. | Operating | Salt water |  |  | 0.479 | 0.479 | [8 empty] | 13790 | [5 empty] | SHAPEFILE | N
PL-00027709 | 102141 | Y | 1 | SK PS 00191156 | 2024-01-11 | 102141-1 | 13-14-033-23W3 | 13-14-033-23W3 | Well | Well | Flowline |  | WHITECAP RESOURCES INC. | Operating | Oil Well Effluent |  |  | 0.279 | 0.279 | [8 empty] | 4960 | [5 empty] | SHAPEFILE | N
PL-00028526 | 185028 | Y | 1 | SK PS 00192092 | 2024-01-11 | 185028-1 | 02-31-032-22W3 | 06-31-032-22W3 | Blind End | Blind End | Flowline |  | WHITECAP RESOURCES INC. | Abandoned | Oil Well Effluent |  |  | 0.905 | 0.905 | [8 empty] | 4960 | [5 empty] | SHAPEFILE | N
PL-00027525 | 100335 | Y | 1 | SK PS 00190955 | 2024-01-11 | 100335-1 | 09-04-033-20W3 | 13-03-033-20W3 | Well | Oil Satellite | Flowline |  | WHITECAP RESOURCES INC. | Discontinued | Oil Well Effluent |  |  | 0.831 | 0.831 | [8 empty] | 4960 | [5 empty] | SHAPEFILE | N
PL-00027835 | 124996 | Y | 1 | SK PS 00191287 | 2024-01-11 | 124996-1 | 15-10-033-24W3 | 10-10-033-24W3 | Pipeline Segment Connection Below Ground | Well | Flowline |  | WHITECAP RESOURCES INC. | Operating | Oil Well Effluent |  |  | 0.303 | 0.303 | [8 empty] | 4960 | [5 empty] | SHAPEFILE | N
PL-00028712 | 249595 | Y | 1 | SK PS 00192278 | 2024-01-11 | 249595-1 | 13-33-032-23W3 | 07-33-032-23W3 | Well | Oil Satellite | Flowline |  | WHITECAP RESOURCES INC. | Discontinued | Oil Well Effluent |  |  | 1.227 | 1.227 | [8 empty] | 4960 | [5 empty] | SHAPEFILE | N
PL-00027693 | 102042 | Y | 1 | SK PS 00191140 | 2024-01-11 | 102042-1 | 02-21-032-23W3 | 14-16-032-23W3 | Well | Well | Flowline |  | WHITECAP RESOURCES INC. | Operating | Salt water |  |  | 0.585 | 0.585 | [8 empty] | 10340 | [5 empty] | SHAPEFILE | N
PL-00026930 | 152389 | Y | 1 | SK PS 00190342 | 2024-01-11 | 152389-1 | 02-17-031-21W3 | 12-09-031-21W3 | Oil Satellite | Pipeline Segment Connection Above Ground | Flowline |  | WHITECAP RESOURCES INC. | Operating | Oil Well Effluent |  |  | 1.144 | 1.144 | [8 empty] | 4960 | [5 empty] | SHAPEFILE | N
PL-00027045 | 152516 | Y | 1 | SK PS 00190462 | 2024-01-11 | 152516-1 | 06-12-031-21W3 | 05-12-031-21W3 | Blind End | Blind End | Flowline |  | WHITECAP RESOURCES INC. | Abandoned | Oil Well Effluent |  |  | 0.323 | 0.323 | [14 empty] | SHAPEFILE | N
PL-00027240 | 108371 | Y | 1 | SK PS 00190659 | 2024-01-11 | 108371-1 | 10-26-030-24W3 | 07-26-030-24W3 | Well | Oil Satellite | Flowline |  | WHITECAP RESOURCES INC. | Operating | Oil Well Effluent |  |  | 0.242 | 0.242 | [8 empty] | 4960 | [5 empty] | SHAPEFILE | N
PL-00027012 | 152480 | Y | 1 | SK PS 00190425 | 2024-01-11 | 152480-1 | 14-10-031-21W3 | 15-10-031-21W3 | Pipeline Segment Connection Below Ground | Pipeline Segment Connection Below Ground | Flowline |  | WHITECAP RESOURCES INC. | Operating | Oil Well Effluent |  |  | 0.248 | 0.248 | [8 empty] | 2000 | [5 empty] | SHAPEFILE | N
PL-00028549 | 185542 | Y | 1 | SK PS 00192115 | 2024-01-11 | 185542-1 | 06-31-032-22W3 | 10-36-032-23W3 | Oil Satellite | Oil Satellite | Flowline |  | WHITECAP RESOURCES INC. | Operating | Oil Well Effluent |  |  | 1.381 | 1.381 | [8 empty] | 4960 | [5 empty] | SHAPEFILE | N
PL-00027127 | 180380 | Y | 1 | SK PS 00190546 | 2024-01-11 | 180380-1 | 09-12-031-21W3 | 10-12-031-21W3 | Blind End | Blind End | Flowline |  | WHITECAP RESOURCES INC. | Abandoned | Oil Well Effluent |  |  | 0.187 | 0.187 | [8 empty] | 0 | [5 empty] | SHAPEFILE | N
PL-00027326 | 126387 | Y | 1 | SK PS 00190746 | 2024-01-11 | 126387-1 | 11-17-030-24W3 | 09-17-030-24W3 | Well | Oil Satellite | Flowline |  | WHITECAP RESOURCES INC. | Operating | Oil Well Effluent |  |  | 0.708 | 0.708 | [8 empty] | 4960 | [5 empty] | SHAPEFILE | N
PL-00027248 | 108379 | Y | 1 | SK PS 00190667 | 2024-01-11 | 108379-1 | 10-16-030-24W3 | 09-16-030-24W3 | Well | Oil Satellite | Flowline |  | WHITECAP RESOURCES INC. | Operating | Oil Well Effluent |  |  | 0.483 | 0.483 | [8 empty] | 4960 | [5 empty] | SHAPEFILE | N
PL-00026746 | 152159 | Y | 1 | SK PS 00190154 | 2024-01-11 | 152159-1 | 02-04-031-21W3 | 10-04-031-21W3 | Blind End | Blind End | Flowline |  | WHITECAP RESOURCES INC. | Abandoned | Salt water |  |  | 0.767 | 0.767 | [8 empty] | 13790 | [5 empty] | SHAPEFILE | N
PL-00028086 | 130598 | Y | 1 | SK PS 00191580 | 2024-01-11 | 130598-1 | 10-03-033-23W3 | 07-03-033-23W3 | Well | Oil Satellite | Flowline |  | WHITECAP RESOURCES INC. | Discontinued | Oil Well Effluent |  |  | 0.449 | 0.449 | [8 empty] | 4960 | [5 empty] | SHAPEFILE | N
PL-00027178 | 188550 | Y | 1 | SK PS 00190597 | 2024-01-11 | 188550-1 | 12-03-031-21W3 | 10-03-031-21W3 | Blind End | Blind End | Flowline |  | WHITECAP RESOURCES INC. | Discontinued | Salt water |  |  | 0.776 | 0.776 | [8 empty] | 13790 | [5 empty] | SHAPEFILE | N
PL-00027221 | 249684 | Y | 1 | SK PS 00190640 | 2024-01-11 | 249684-1 | 10-04-031-21W3 | 04-04-031-21W3 | Well | Well | Flowline |  | WHITECAP RESOURCES INC. | Operating | Salt water |  |  | 1.19 | 1.19 | [8 empty] | 13790 | [5 empty] | SHAPEFILE | N
PL-00027663 | 153400 | Y | 1 | SK PS 00191094 | 2024-01-11 | 153400-1 | 14-03-033-20W3 | 05-03-033-20W3 | Blind End | Blind End | Flowline |  | WHITECAP RESOURCES INC. | Abandoned | Oil Well Effluent |  |  | 0.952 | 0.952 | [14 empty] | SHAPEFILE | N
PL-00027477 | 182034 | Y | 1 | SK PS 00190907 | 2024-01-11 | 182034-1 | 16-27-029-24W3 | 08-27-029-24W3 | Pipeline Segment Connection Below Ground | Pipeline Segment Connection Below Ground | Flowline |  | WHITECAP RESOURCES INC. | Operating | Oil Well Effluent |  |  | 0.857 | 0.857 | [8 empty] | 4960 | [5 empty] | SHAPEFILE | N
PL-00027820 | 116497 | Y | 1 | SK PS 00191268 | 2024-01-11 | 116497-1 | 16-10-033-23W3 | 09-10-033-23W3 | Well | Well | Flowline |  | WHITECAP RESOURCES INC. | Discontinued | Oil Well Effluent |  |  | 0.399 | 0.399 | [8 empty] | 4960 | [5 empty] | SHAPEFILE | N
PL-00028002 | 130511 | Y | 1 | SK PS 00191474 | 2024-01-11 | 130511-1 | 03-35-032-23W3 | 06-35-032-23W3 | Blind End | Blind End | Flowline |  | WHITECAP RESOURCES INC. | Abandoned | Oil Well Effluent |  |  | 0.285 | 0.285 | [14 empty] | SHAPEFILE | N
PL-00027139 | 183841 | Y | 1 | SK PS 00190558 | 2024-01-11 | 183841-1 | 03-16-031-21W3 | 03-16-031-21W3 | Well | Pipeline Segment Connection Below Ground | Flowline |  | WHITECAP RESOURCES INC. | Operating | Oil Well Effluent |  |  | 0.186 | 0.186 | [8 empty] | 4960 | [5 empty] | SHAPEFILE | N
PL-00026735 | 152148 | Y | 1 | SK PS 00190142 | 2024-01-11 | 152148-1 | 03-13-031-21W3 | 04-13-031-21W3 | Blind End | Blind End | Flowline |  | WHITECAP RESOURCES INC. | Abandoned | Oil Well Effluent |  |  | 0.315 | 0.315 | [8 empty] | 4960 | [5 empty] | SHAPEFILE | N
PL-00027536 | 100388 | Y | 1 | SK PS 00190966 | 2024-01-11 | 100388-1 | 14-36-032-20W3 | 16-36-032-20W3 | Well | Oil Satellite | Flowline |  | WHITECAP RESOURCES INC. | Operating | Oil Well Effluent |  |  | 0.773 | 0.773 | [8 empty] | 4960 | [5 empty] | SHAPEFILE | N
PL-00026910 | 152368 | Y | 1 | SK PS 00190322 | 2024-01-11 | 152368-1 | 10-17-031-21W3 | 02-17-031-21W3 | Blind End | Pipeline Segment Connection Below Ground | Flowline |  | WHITECAP RESOURCES INC. | Abandoned | Oil Well Effluent |  |  | 0.774 | 0.774 | [8 empty] | 2000 | [5 empty] | SHAPEFILE | N
PL-00026541 | 126703 | Y | 1 | SK PS 00189943 | 2024-01-11 | 126703-1 | 15-33-006-14W2 | 09-33-006-14W2 | Blind End | Blind End | Flowline |  | ALLIED ENERGY II CORP. | Abandoned | Salt water | Produced Water |  | 0.637 | 0.637 | [13 empty] | 142.6 | SHAPEFILE | N
PL-00027143 | 183976 | Y | 1 | SK PS 00190562 | 2024-01-11 | 183976-1 | 02-17-031-21W3 | 04-17-031-21W3 | Pipeline Segment Connection Below Ground | Well | Flowline |  | WHITECAP RESOURCES INC. | Operating | Salt water |  |  | 0.844 | 0.844 | [8 empty] | 13790 | [5 empty] | SHAPEFILE | N
PL-00028663 | 248524 | Y | 1 | SK PS 00192229 | 2024-01-11 | 248524-1 | 09-02-033-23W3 | 07-02-033-23W3 | Blind End | Blind End | Flowline |  | WHITECAP RESOURCES INC. | Abandoned | Oil Well Effluent |  |  | 0.599 | 0.599 | [14 empty] | SHAPEFILE | N
PL-00027278 | 108549 | Y | 1 | SK PS 00190697 | 2024-01-11 | 108549-1 | 09-13-030-24W3 | 01-24-030-24W3 | Well | Well | Flowline |  | WHITECAP RESOURCES INC. | Operating | Oil Well Effluent |  |  | 0.81 | 0.81 | [8 empty] | 4960 | [5 empty] | SHAPEFILE | N
PL-00027988 | 130497 | Y | 1 | SK PS 00191455 | 2024-01-11 | 130497-1 | 06-35-032-23W3 | 06-35-032-23W3 | Blind End | Blind End | Flowline |  | WHITECAP RESOURCES INC. | Abandoned | Oil Well Effluent |  |  | 0.223 | 0.223 | [14 empty] | SHAPEFILE | N
PL-00027497 | 100287 | Y | 1 | SK PS 00190927 | 2024-01-11 | 100287-1 | 16-01-033-21W3 | 03-12-033-21W3 | Well | Oil Satellite | Flowline |  | WHITECAP RESOURCES INC. | Operating | Oil Well Effluent |  |  | 1.062 | 1.062 | [8 empty] | 4960 | [5 empty] | SHAPEFILE | N
PL-00027583 | 140751 | Y | 1 | SK PS 00191013 | 2024-01-11 | 140751-1 | 13-34-032-20W3 | 15-33-032-20W3 | Well | Oil Satellite | Flowline |  | WHITECAP RESOURCES INC. | Operating | Oil Well Effluent |  |  | 0.941 | 0.941 | [8 empty] | 4960 | [5 empty] | SHAPEFILE | N
PL-00027777 | 110390 | Y | 1 | SK PS 00191225 | 2024-01-11 | 110390-1 | 14-26-032-23W3 | 02-35-032-23W3 | Well | Well | Flowline |  | WHITECAP RESOURCES INC. | Operating | Salt water |  |  | 0.573 | 0.573 | [8 empty] | 10340 | [5 empty] | SHAPEFILE | N
PL-00027019 | 152487 | Y | 1 | SK PS 00190433 | 2024-01-11 | 152487-1 | 11-02-031-21W3 | 15-02-031-21W3 | Blind End | Blind End | Flowline |  | WHITECAP RESOURCES INC. | Abandoned | Oil Well Effluent |  |  | 0.663 | 0.663 | [14 empty] | SHAPEFILE | N
PL-00028274 | 136622 | Y | 1 | SK PS 00191839 | 2024-01-11 | 136622-1 | 01-02-033-24W3 | 01-02-033-24W3 | Well | Oil Satellite | Flowline |  | WHITECAP RESOURCES INC. | Discontinued | Oil Well Effluent |  |  | 0.042 | 0.042 | [8 empty] | 4960 | [5 empty] | SHAPEFILE | N
PL-00028055 | 130564 | Y | 1 | SK PS 00191540 | 2024-01-11 | 130564-1 | 12-34-032-23W3 | 11-34-032-23W3 | Blind End | Blind End | Flowline |  | WHITECAP RESOURCES INC. | Abandoned | Oil Well Effluent |  |  | 0.404 | 0.404 | [14 empty] | SHAPEFILE | N
PL-00026745 | 152158 | Y | 1 | SK PS 00190153 | 2024-01-11 | 152158-1 | 06-04-031-21W3 | 08-04-031-21W3 | Blind End | Blind End | Flowline |  | WHITECAP RESOURCES INC. | Abandoned | Oil Well Effluent |  |  | 0.763 | 0.763 | [8 empty] | 4960 | [5 empty] | SHAPEFILE | N
PL-00028407 | 152945 | Y | 1 | SK PS 00191973 | 2024-01-11 | 152945-1 | 10-07-033-23W3 | 10-07-033-23W3 | Blind End | Blind End | Flowline |  | WHITECAP RESOURCES INC. | Abandoned | Oil Well Effluent |  |  | 0.04 | 0.04 | [14 empty] | SHAPEFILE | N
PL-00027893 | 130395 | Y | 1 | SK PS 00191348 | 2024-01-11 | 130395-1 | 04-28-032-23W3 | 07-28-032-23W3 | Well | Oil Satellite | Flowline |  | WHITECAP RESOURCES INC. | Discontinued | Oil Well Effluent |  |  | 1.056 | 1.056 | [8 empty] | 4960 | [5 empty] | SHAPEFILE | N
PL-00027830 | 118365 | Y | 1 | SK PS 00191282 | 2024-01-11 | 118365-1 | 07-34-032-24W3 | 05-35-032-24W3 | Well | Oil Satellite | Flowline |  | WHITECAP RESOURCES INC. | Operating | Oil Well Effluent |  |  | 0.844 | 0.844 | [8 empty] | 4960 | [5 empty] | SHAPEFILE | N
PL-00026773 | 152189 | Y | 1 | SK PS 00190183 | 2024-01-11 | 152189-1 | 02-15-031-21W3 | 06-15-031-21W3 | Well | Pipeline Segment Connection Below Ground | Flowline |  | WHITECAP RESOURCES INC. | Operating | Salt water |  |  | 0.545 | 0.545 | [8 empty] | 13790 | [5 empty] | SHAPEFILE | N
PL-00028145 | 130675 | Y | 1 | SK PS 00191656 | 2024-01-11 | 130675-1 | 04-30-033-23W3 | 13-19-033-23W3 | Well | Well | Flowline |  | WHITECAP RESOURCES INC. | Discontinued | Oil Well Effluent |  |  | 0.357 | 0.357 | [8 empty] | 4960 | [5 empty] | SHAPEFILE | N
PL-00028502 | 184132 | Y | 1 | SK PS 00192068 | 2024-01-11 | 184132-1 | 07-03-033-23W3 | 07-03-033-23W3 | Well | Oil Satellite | Flowline |  | WHITECAP RESOURCES INC. | Discontinued | Oil Well Effluent |  |  | 0.29 | 0.29 | [8 empty] | 4960 | [5 empty] | SHAPEFILE | N
PL-00027907 | 130410 | Y | 1 | SK PS 00191367 | 2024-01-11 | 130410-1 | 01-21-032-23W3 | 01-21-032-23W3 | Well | Pipeline Segment Connection Below Ground | Flowline |  | WHITECAP RESOURCES INC. | Discontinued | Oil Well Effluent |  |  | 0.227 | 0.227 | [8 empty] | 4960 | [5 empty] | SHAPEFILE | N
PL-00027229 | 101260 | Y | 1 | SK PS 00190648 | 2024-01-11 | 101260-1 | 08-09-030-24W3 | 06-09-030-24W3 | Well | Oil Satellite | Flowline |  | WHITECAP RESOURCES INC. | Operating | Oil Well Effluent |  |  | 0.59 | 0.59 | [8 empty] | 4960 | [5 empty] | SHAPEFILE | N
PL-00026632 | 195181 | Y | 1 | SK PS 00190039 | 2024-01-11 | 195181-1 | 12-04-001-14W3 | 03-09-001-14W3 | Pipeline Segment Connection Below Ground | Pipeline Segment Connection Below Ground | Flowline |  | SATURN OIL & GAS INC. | Abandoned | Sour Natural Gas |  |  | 1.034 | 1.034 | [14 empty] | SHAPEFILE | N
PL-00028161 | 130694 | Y | 3 | SK PS 00191681 | 2024-01-11 | 130694-901 | 01-07-033-23W3 | 10-07-033-23W3 | Blind End | Blind End | Flowline |  | WHITECAP RESOURCES INC. | Abandoned | Oil Well Effluent |  |  | 1.003 | 1.003 | [14 empty] | SHAPEFILE | N
PL-00028090 | 130602 | Y | 2 | SK PS 00191589 | 2024-01-11 | 130602-900 | 06-03-033-23W3 | 07-03-033-23W3 | Well | Oil Satellite | Flowline |  | WHITECAP RESOURCES INC. | Discontinued | Oil Well Effluent |  |  | 0.462 | 0.462 | [8 empty] | 4960 | [5 empty] | SHAPEFILE | N
PL-00028081 | 130592 | Y | 2 | SK PS 00191573 | 2024-01-11 | 130592-900 | 04-22-032-23W3 | 11-22-032-23W3 | Blind End | Blind End | Flowline |  | WHITECAP RESOURCES INC. | Abandoned | Oil Well Effluent |  |  | 1.216 | 1.216 | [14 empty] | SHAPEFILE | N
PL-00028296 | 136648 | Y | 1 | SK PS 00191861 | 2024-01-11 | 136648-1 | 03-19-033-23W3 | 05-19-033-23W3 | Well | Oil Satellite | Flowline |  | WHITECAP RESOURCES INC. | Discontinued | Oil Well Effluent |  |  | 0.626 | 0.626 | [8 empty] | 4960 | [5 empty] | SHAPEFILE | N
PL-00028414 | 181532 | Y | 1 | SK PS 00191980 | 2024-01-11 | 181532-1 | 06-25-032-23W3 | 06-25-032-23W3 | Blind End | Blind End | Flowline |  | WHITECAP RESOURCES INC. | Abandoned | Oil Well Effluent |  |  | 0.065 | 0.065 | [14 empty] | SHAPEFILE | N
PL-00027751 | 103528 | Y | 1 | SK PS 00191199 | 2024-01-11 | 103528-2 | 02-22-032-23W3 | 03-27-032-23W3 | Pipeline Segment Connection Below Ground | Pipeline Segment Connection Above Ground | Flowline |  | WHITECAP RESOURCES INC. | Discontinued | Oil Well Effluent |  |  | 1.756 | 1.756 | [8 empty] | 4960 | [5 empty] | SHAPEFILE | N
PL-00026715 | 151718 | Y | 1 | SK PS 00190122 | 2024-01-11 | 151718-1 | 16-04-031-21W3 | 10-04-031-21W3 | Pipeline Segment Connection Below Ground | Pipeline Segment Connection Below Ground | Flowline |  | WHITECAP RESOURCES INC. | Abandoned | Oil Well Effluent |  |  | 0.539 | 0.539 | [8 empty] | 4960 | [5 empty] | SHAPEFILE | N
PL-00027718 | 102202 | Y | 1 | SK PS 00191165 | 2024-01-11 | 102202-1 | 04-28-032-23W3 | 16-20-032-23W3 | Well | Well | Flowline |  | WHITECAP RESOURCES INC. | Operating | Salt water |  |  | 0.755 | 0.755 | [8 empty] | 10340 | [5 empty] | SHAPEFILE | N
PL-00026924 | 152382 | Y | 1 | SK PS 00190336 | 2024-01-11 | 152382-1 | 06-17-031-21W3 | 06-17-031-21W3 | Pipeline Segment Connection Below Ground | Pipeline Segment Connection Below Ground | Flowline |  | WHITECAP RESOURCES INC. | Operating | Oil Well Effluent |  |  | 0.383 | 0.383 | [8 empty] | 2000 | [5 empty] | SHAPEFILE | N
PL-00028702 | 249585 | Y | 1 | SK PS 00192268 | 2024-01-11 | 249585-1 | 04-11-033-24W3 | 07-11-033-24W3 | Well | Oil Satellite | Flowline |  | WHITECAP RESOURCES INC. | Discontinued | Oil Well Effluent |  |  | 1.244 | 1.244 | [8 empty] | 4960 | [5 empty] | SHAPEFILE | N
PL-00028627 | 248320 | Y | 1 | SK PS 00192193 | 2024-01-11 | 248320-1 | 11-02-033-23W3 | 11-02-033-23W3 | Blind End | Pipeline Segment Connection Below Ground | Flowline |  | WHITECAP RESOURCES INC. | Abandoned | Oil Well Effluent |  |  | 0.183 | 0.183 | [14 empty] | SHAPEFILE | N
PL-00027986 | 130495 | Y | 1 | SK PS 00191451 | 2024-01-11 | 130495-1 | 05-35-032-23W3 | 06-35-032-23W3 | Blind End | Blind End | Flowline |  | WHITECAP RESOURCES INC. | Abandoned | Oil Well Effluent |  |  | 0.422 | 0.422 | [14 empty] | SHAPEFILE | N
PL-00027937 | 130442 | Y | 1 | SK PS 00191399 | 2024-01-11 | 130442-1 | 16-30-032-23W3 | 10-30-032-23W3 | Well | Oil Satellite | Flowline |  | WHITECAP RESOURCES INC. | Operating | Oil Well Effluent |  |  | 0.61 | 0.61 | [8 empty] | 4960 | [5 empty] | SHAPEFILE | N
PL-00028442 | 181795 | Y | 1 | SK PS 00192008 | 2024-01-11 | 181795-1 | 07-25-032-23W3 | 06-25-032-23W3 | Well | Oil Satellite | Flowline |  | WHITECAP RESOURCES INC. | Discontinued | Oil Well Effluent |  |  | 0.458 | 0.458 | [8 empty] | 4960 | [5 empty] | SHAPEFILE | N
PL-00026778 | 152194 | Y | 1 | SK PS 00190188 | 2024-01-11 | 152194-1 | 02-15-031-21W3 | 10-15-031-21W3 | Well | Well | Flowline |  | WHITECAP RESOURCES INC. | Operating | Salt water |  |  | 0.773 | 0.773 | [8 empty] | 13790 | [5 empty] | SHAPEFILE | N
PL-00028357 | 146500 | Y | 1 | SK PS 00191923 | 2024-01-11 | 146500-1 | 15-11-033-23W3 | 14-11-033-23W3 | Well | Pipeline Segment Connection Below Ground | Flowline |  | WHITECAP RESOURCES INC. | Operating | Oil Well Effluent |  |  | 0.518 | 0.518 | [8 empty] | 4960 | [5 empty] | SHAPEFILE | N
PL-00028755 | 249735 | Y | 1 | SK PS 00192321 | 2024-01-11 | 249735-1 | 16-27-032-23W3 | 06-27-032-23W3 | Well | Oil Satellite | Flowline |  | WHITECAP RESOURCES INC. | Discontinued | Oil Well Effluent |  |  | 1.194 | 1.194 | [8 empty] | 4960 | [5 empty] | SHAPEFILE | N
PL-00028180 | 130715 | Y | 1 | SK PS 00191707 | 2024-01-11 | 130715-1 | 08-05-033-23W3 | 07-05-033-23W3 | Well | Oil Satellite | Flowline |  | WHITECAP RESOURCES INC. | Discontinued | Oil Well Effluent |  |  | 0.427 | 0.427 | [8 empty] | 4960 | [5 empty] | SHAPEFILE | N
PL-00028239 | 130783 | Y | 1 | SK PS 00191780 | 2024-01-11 | 130783-1 | 03-12-033-24W3 | 07-12-033-24W3 | Blind End | Blind End | Flowline |  | WHITECAP RESOURCES INC. | Abandoned | Oil Well Effluent |  |  | 0.741 | 0.741 | [14 empty] | SHAPEFILE | N
PL-00027018 | 152486 | Y | 1 | SK PS 00190431 | 2024-01-11 | 152486-1 | 12-02-031-21W3 | 14-02-031-21W3 | Well | Pipeline Segment Connection Below Ground | Flowline |  | WHITECAP RESOURCES INC. | Operating | Oil Well Effluent |  |  | 0.531 | 0.531 | [8 empty] | 4960 | [5 empty] | SHAPEFILE | N
PL-00028600 | 248086 | Y | 1 | SK PS 00192166 | 2024-01-11 | 248086-1 | 06-06-033-23W3 | 04-06-033-23W3 | Oil Satellite | Pipeline Segment Connection Above Ground | Flowline |  | WHITECAP RESOURCES INC. | Discontinued | Natural Gas |  |  | 0.699 | 0.699 | [8 empty] | 4960 | [5 empty] | SHAPEFILE | N
PL-00028561 | 185560 | Y | 1 | SK PS 00192127 | 2024-01-11 | 185560-1 | 14-05-033-22W3 | 13-05-033-22W3 | Well | Well | Flowline |  | WHITECAP RESOURCES INC. | Discontinued | Oil Well Effluent |  |  | 0.284 | 0.284 | [8 empty] | 4960 | [5 empty] | SHAPEFILE | N
PL-00028465 | 181909 | Y | 1 | SK PS 00192031 | 2024-01-11 | 181909-1 | 10-20-032-23W3 | 10-20-032-23W3 | Well | Oil Satellite | Flowline |  | WHITECAP RESOURCES INC. | Discontinued | Oil Well Effluent |  |  | 0.04 | 0.04 | [8 empty] | 4960 | [5 empty] | SHAPEFILE | N
PL-00028126 | 130642 | Y | 1 | SK PS 00191629 | 2024-01-11 | 130642-1 | 09-02-033-23W3 | 09-02-033-23W3 | Well | Pipeline Segment Connection Below Ground | Flowline |  | WHITECAP RESOURCES INC. | Discontinued | Oil Well Effluent |  |  | 0.04 | 0.04 | [8 empty] | 4960 | [5 empty] | SHAPEFILE | N
PL-00028686 | 248547 | Y | 1 | SK PS 00192252 | 2024-01-11 | 248547-1 | 10-26-032-23W3 | 16-26-032-23W3 | Blind End | Blind End | Flowline |  | WHITECAP RESOURCES INC. | Abandoned | Oil Well Effluent |  |  | 0.869 | 0.869 | [14 empty] | SHAPEFILE | N
PL-00028327 | 136967 | Y | 1 | SK PS 00191892 | 2024-01-11 | 136967-1 | 10-10-033-24W3 | 10-07-033-23W3 | Well | Well | Flowline |  | WHITECAP RESOURCES INC. | Operating | Oil Well Effluent |  |  | 5.828 | 5.828 | [8 empty] | 4960 | [5 empty] | SHAPEFILE | N
PL-00027673 | 100495 | Y | 1 | SK PS 00191108 | 2024-01-11 | 100495-1 | 01-24-032-24W3 | 16-18-032-23W3 | Well | Well | Flowline |  | WHITECAP RESOURCES INC. | Operating | Oil Well Effluent |  |  | 2.153 | 2.153 | [8 empty] | 4960 | [5 empty] | SHAPEFILE | N
PL-00027601 | 141535 | Y | 1 | SK PS 00191031 | 2024-01-11 | 141535-1 | 14-31-032-19W3 | 12-31-032-19W3 | Oil Satellite | Oil Satellite | Flowline |  | WHITECAP RESOURCES INC. | Operating | Oil Well Effluent |  |  | 0.82 | 0.82 | [8 empty] | 4960 | [5 empty] | SHAPEFILE | N
PL-00028394 | 147237 | Y | 1 | SK PS 00191960 | 2024-01-11 | 147237-1 | 02-27-032-23W3 | 06-27-032-23W3 | Well | Pipeline Segment Connection Below Ground | Flowline |  | WHITECAP RESOURCES INC. | Operating | Natural Gas |  |  | 0.504 | 0.504 | [8 empty] | 4960 | [5 empty] | SHAPEFILE | N
PL-00027783 | 110397 | Y | 1 | SK PS 00191231 | 2024-01-11 | 110397-1 | 07-22-032-23W3 | 08-22-032-23W3 | Well | Well | Flowline |  | WHITECAP RESOURCES INC. | Operating | Salt water |  |  | 0.392 | 0.392 | [8 empty] | 10340 | [5 empty] | SHAPEFILE | N
PL-00027430 | 146944 | Y | 1 | SK PS 00190856 | 2024-01-11 | 146944-1 | 16-20-029-24W3 | 13-21-029-24W3 | Pipeline Segment Connection Above Ground | Pipeline Segment Connection Above Ground | Flowline |  | WHITECAP RESOURCES INC. | Operating | Oil Well Effluent |  |  | 0.361 | 0.361 | [8 empty] | 4960 | [5 empty] | SHAPEFILE | N
PL-00026693 | 142699 | Y | 1 | SK PS 00190100 | 2024-01-11 | 142699-1 | 04-23-031-21W3 | 01-22-031-21W3 | Well | Well | Flowline |  | WHITECAP RESOURCES INC. | Operating | Salt water |  |  | 0.444 | 0.444 | [8 empty] | 13790 | [5 empty] | SHAPEFILE | N
PL-00028753 | 249733 | Y | 1 | SK PS 00192319 | 2024-01-11 | 249733-1 | 12-27-032-23W3 | 06-27-032-23W3 | Well | Oil Satellite | Flowline |  | WHITECAP RESOURCES INC. | Discontinued | Oil Well Effluent |  |  | 0.632 | 0.632 | [8 empty] | 4960 | [5 empty] | SHAPEFILE | N
PL-00027814 | 114169 | Y | 1 | SK PS 00191262 | 2024-01-11 | 114169-1 | 06-32-032-23W3 | 01-31-032-23W3 | Oil Satellite | Pipeline Segment Connection Above Ground | Flowline |  | WHITECAP RESOURCES INC. | Discontinued | Natural Gas |  |  | 0.985 | 0.985 | [8 empty] | 4960 | [5 empty] | SHAPEFILE | N
PL-00028172 | 130705 | Y | 1 | SK PS 00191697 | 2024-01-11 | 130705-1 | 02-07-033-23W3 | 01-07-033-23W3 | Well | Pipeline Segment Connection Below Ground | Flowline |  | WHITECAP RESOURCES INC. | Operating | Oil Well Effluent |  |  | 0.288 | 0.288 | [8 empty] | 4960 | [5 empty] | SHAPEFILE | N
PL-00028678 | 248539 | Y | 1 | SK PS 00192244 | 2024-01-11 | 248539-1 | 07-06-033-22W3 | 04-06-033-22W3 | Well | Oil Satellite | Flowline |  | WHITECAP RESOURCES INC. | Operating | Oil Well Effluent |  |  | 0.915 | 0.915 | [8 empty] | 4960 | [5 empty] | SHAPEFILE | N
PL-00028150 | 130683 | Y | 1 | SK PS 00191664 | 2024-01-11 | 130683-1 | 13-18-033-23W3 | 07-18-033-23W3 | Well | Oil Satellite | Flowline |  | WHITECAP RESOURCES INC. | Discontinued | Oil Well Effluent |  |  | 1.343 | 1.343 | [8 empty] | 1900 | [5 empty] | SHAPEFILE | N
PL-00028013 | 130522 | Y | 1 | SK PS 00191487 | 2024-01-11 | 130522-1 | 06-27-032-23W3 | 01-27-032-23W3 | Oil Satellite | Pipeline Segment Connection Below Ground | Flowline |  | WHITECAP RESOURCES INC. | Operating | Fuel Gas |  |  | 0.973 | 0.973 | [8 empty] | 4960 | [5 empty] | SHAPEFILE | N
PL-00026754 | 152169 | Y | 1 | SK PS 00190163 | 2024-01-11 | 152169-1 | 12-09-031-21W3 | 12-09-031-21W3 | Injection/Disposal Facility | Pipeline Segment Connection Below Ground | Flowline |  | WHITECAP RESOURCES INC. | Operating | Salt water |  |  | 0.215 | 0.215 | [8 empty] | 13790 | [5 empty] | SHAPEFILE | N
PL-00028145 | 130675 | Y | 2 | SK PS 00191657 | 2024-01-11 | 130675-900 | 13-19-033-23W3 | 05-19-033-23W3 | Well | Oil Satellite | Flowline |  | WHITECAP RESOURCES INC. | Discontinued | Oil Well Effluent |  |  | 0.841 | 0.841 | [8 empty] | 4960 | [5 empty] | SHAPEFILE | N
PL-00027385 | 140302 | Y | 1 | SK PS 00190805 | 2024-01-11 | 140302-1 | 11-23-030-24W3 | 12-23-030-24W3 | Well | Oil Satellite | Flowline |  | WHITECAP RESOURCES INC. | Operating | Oil Well Effluent |  |  | 0.521 | 0.521 | [8 empty] | 4960 | [5 empty] | SHAPEFILE | N
PL-00027648 | 153369 | Y | 1 | SK PS 00191079 | 2024-01-11 | 153369-1 | 04-10-033-20W3 | 13-03-033-20W3 | Blind End | Blind End | Flowline |  | WHITECAP RESOURCES INC. | Abandoned | Oil Well Effluent |  |  | 0.488 | 0.488 | [14 empty] | SHAPEFILE | N
PL-00027389 | 141279 | Y | 1 | SK PS 00190809 | 2024-01-11 | 141279-1 | 06-06-030-24W3 | 16-16-030-24W3 | Well | Well | Flowline |  | WHITECAP RESOURCES INC. | Operating | Oil Well Effluent |  |  | 7.069 | 7.069 | [8 empty] | 4960 | [5 empty] | SHAPEFILE | N
PL-00028054 | 130563 | Y | 1 | SK PS 00191538 | 2024-01-11 | 130563-1 | 07-34-032-23W3 | 11-34-032-23W3 | Well | Oil Satellite | Flowline |  | WHITECAP RESOURCES INC. | Discontinued | Oil Well Effluent |  |  | 0.64 | 0.64 | [8 empty] | 4960 | [5 empty] | SHAPEFILE | N
PL-00027398 | 141701 | Y | 1 | SK PS 00190824 | 2024-01-11 | 141701-1 | 01-06-030-24W3 | 08-06-030-24W3 | Well | Oil Satellite | Flowline |  | WHITECAP RESOURCES INC. | Operating | Oil Well Effluent |  |  | 0.381 | 0.381 | [8 empty] | 4960 | [5 empty] | SHAPEFILE | N
PL-00027456 | 147248 | Y | 1 | SK PS 00190882 | 2024-01-11 | 147248-1 | 16-20-029-24W3 | 13-21-029-24W3 | Well | Pipeline Segment Connection Below Ground | Flowline |  | WHITECAP RESOURCES INC. | Operating | Oil Well Effluent |  |  | 0.362 | 0.362 | [8 empty] | 4960 | [5 empty] | SHAPEFILE | N
PL-00028380 | 146818 | Y | 1 | SK PS 00191946 | 2024-01-11 | 146818-1 | 14-16-032-23W3 | 16-17-032-23W3 | Pipeline Segment Connection Below Ground | Pipeline Segment Connection Below Ground | Flowline |  | WHITECAP RESOURCES INC. | Operating | Oil Well Effluent |  |  | 0.757 | 0.757 | [8 empty] | 4960 | [5 empty] | SHAPEFILE | N
PL-00027962 | 130467 | Y | 1 | SK PS 00191426 | 2024-01-11 | 130467-1 | 06-29-032-23W3 | 11-29-032-23W3 | Well | Oil Satellite | Flowline |  | WHITECAP RESOURCES INC. | Operating | Oil Well Effluent |  |  | 0.451 | 0.451 | [8 empty] | 4960 | [5 empty] | SHAPEFILE | N
PL-00028329 | 137120 | Y | 1 | SK PS 00191895 | 2024-01-11 | 137120-1 | 08-24-032-23W3 | 07-24-032-23W3 | Well | Well | Flowline |  | WHITECAP RESOURCES INC. | Operating | Oil Well Effluent |  |  | 0.401 | 0.401 | [8 empty] | 4960 | [5 empty] | SHAPEFILE | N
PL-00026980 | 152445 | Y | 1 | SK PS 00190392 | 2024-01-11 | 152445-1 | 11-10-031-21W3 | 11-09-031-21W3 | Oil Satellite | Pipeline Segment Connection Above Ground | Flowline |  | WHITECAP RESOURCES INC. | Operating | Oil Well Effluent |  |  | 1.87 | 1.87 | [8 empty] | 4960 | [5 empty] | SHAPEFILE | N
PL-00027320 | 120592 | Y | 2 | SK PS 00190740 | 2024-01-11 | 120592-2 | 08-01-030-24W3 | 16-35-029-24W3 | Pipeline Segment Connection Below Ground | Oil Satellite | Flowline |  | WHITECAP RESOURCES INC. | Operating | Oil Well Effluent |  |  | 1.793 | 1.793 | [8 empty] | 4960 | [5 empty] | SHAPEFILE | N
PL-00026524 | 112466 | Y | 1 | SK PS 00189926 | 2024-01-11 | 112466-1 | 04-23-002-09W2 | 08-22-002-09W2 | Blind End | Blind End | Flowline |  | ALLIED ENERGY II CORP. | Abandoned | Oil Well Effluent |  |  | 0.585 | 0.585 | [14 empty] | SHAPEFILE | N
PL-00026837 | 152288 | Y | 1 | SK PS 00190248 | 2024-01-11 | 152288-1 | 16-13-031-21W3 | 15-13-031-21W3 | Pipeline Segment Connection Below Ground | Pipeline Segment Connection Below Ground | Flowline |  | WHITECAP RESOURCES INC. | Operating | Oil Well Effluent |  |  | 0.342 | 0.342 | [8 empty] | 2000 | [5 empty] | SHAPEFILE | N
PL-00027184 | 188556 | Y | 1 | SK PS 00190603 | 2024-01-11 | 188556-1 | 14-02-031-21W3 | 15-02-031-21W3 | Blind End | Blind End | Flowline |  | WHITECAP RESOURCES INC. | Abandoned | Oil Well Effluent |  |  | 0.416 | 0.416 | [14 empty] | SHAPEFILE | N
PL-00028390 | 146993 | Y | 1 | SK PS 00191956 | 2024-01-11 | 146993-1 | 13-17-033-23W3 | 12-17-033-23W3 | Well | Pipeline Segment Connection Below Ground | Flowline |  | WHITECAP RESOURCES INC. | Operating | Oil Well Effluent |  |  | 0.448 | 0.448 | [8 empty] | 4960 | [5 empty] | SHAPEFILE | N
PL-00026844 | 152296 | Y | 1 | SK PS 00190255 | 2024-01-11 | 152296-1 | 08-13-031-21W3 | 08-13-031-21W3 | Well | Pipeline Segment Connection Below Ground | Flowline |  | WHITECAP RESOURCES INC. | Operating | Oil Well Effluent |  |  | 0.059 | 0.059 | [8 empty] | 2000 | [5 empty] | SHAPEFILE | N
PL-00028207 | 130746 | Y | 1 | SK PS 00191740 | 2024-01-11 | 130746-1 | 12-04-033-23W3 | 11-04-033-23W3 | Blind End | Blind End | Flowline |  | WHITECAP RESOURCES INC. | Abandoned | Oil Well Effluent |  |  | 0.398 | 0.398 | [14 empty] | SHAPEFILE | N
PL-00026817 | 152260 | Y | 1 | SK PS 00190228 | 2024-01-11 | 152260-1 | 01-22-031-21W3 | 01-22-031-21W3 | Pipeline Segment Connection Above Ground | Pipeline Segment Connection Below Ground | Flowline |  | WHITECAP RESOURCES INC. | Operating | Oil Well Effluent |  |  | 0.105 | 0.105 | [8 empty] | 2000 | [5 empty] | SHAPEFILE | N
PL-00026653 | 109578 | Y | 1 | SK PS 00190060 | 2024-01-11 | 109578-1 | 11-12-031-21W3 | 12-12-031-21W3 | Well | Oil Satellite | Flowline |  | WHITECAP RESOURCES INC. | Operating | Oil Well Effluent |  |  | 0.644 | 0.644 | [8 empty] | 4960 | [5 empty] | SHAPEFILE | N
PL-00027058 | 152531 | Y | 1 | SK PS 00190475 | 2024-01-11 | 152531-1 | 11-12-031-21W3 | 12-12-031-21W3 | Well | Oil Satellite | Flowline |  | WHITECAP RESOURCES INC. | Operating | Oil Well Effluent |  |  | 0.654 | 0.654 | [8 empty] | 4960 | [5 empty] | SHAPEFILE | N
PL-00028068 | 130578 | Y | 1 | SK PS 00191557 | 2024-01-11 | 130578-1 | 11-36-032-23W3 | 12-36-032-23W3 | Blind End | Blind End | Flowline |  | WHITECAP RESOURCES INC. | Abandoned | Oil Well Effluent |  |  | 0.427 | 0.427 | [14 empty] | SHAPEFILE | N
PL-00027748 | 102260 | Y | 1 | SK PS 00191196 | 2024-01-11 | 102260-1 | 08-20-032-23W3 | 02-20-032-23W3 | Well | Well | Flowline |  | WHITECAP RESOURCES INC. | Operating | Salt water |  |  | 0.559 | 0.559 | [8 empty] | 10340 | [5 empty] | SHAPEFILE | N
PL-00028556 | 185555 | Y | 1 | SK PS 00192122 | 2024-01-11 | 185555-1 | 07-11-033-23W3 | 07-11-033-23W3 | Well | Oil Satellite | Flowline |  | WHITECAP RESOURCES INC. | Discontinued | Oil Well Effluent |  |  | 0.047 | 0.047 | [8 empty] | 4960 | [5 empty] | SHAPEFILE | N
PL-00028388 | 146988 | Y | 1 | SK PS 00191954 | 2024-01-11 | 146988-1 | 08-29-032-23W3 | 05-28-032-23W3 | Well | Pipeline Segment Connection Above Ground | Flowline |  | WHITECAP RESOURCES INC. | Operating | Oil Well Effluent |  |  | 0.342 | 0.342 | [8 empty] | 4960 | [5 empty] | SHAPEFILE | N
PL-00027624 | 147243 | Y | 1 | SK PS 00191054 | 2024-01-11 | 147243-1 | 13-24-031-19W3 | 16-24-031-19W3 | Well | Oil Satellite | Flowline |  | WHITECAP RESOURCES INC. | Operating | Oil Well Effluent |  |  | 1.185 | 1.185 | [8 empty] | 4960 | [5 empty] | SHAPEFILE | N
PL-00028151 | 130684 | Y | 1 | SK PS 00191665 | 2024-01-11 | 130684-1 | 12-18-033-23W3 | 07-18-033-23W3 | Well | Oil Satellite | Flowline |  | WHITECAP RESOURCES INC. | Discontinued | Oil Well Effluent |  |  | 0.938 | 0.938 | [8 empty] | 1900 | [5 empty] | SHAPEFILE | N
PL-00027364 | 140206 | Y | 1 | SK PS 00190784 | 2024-01-11 | 140206-1 | 02-22-030-24W3 | 07-22-030-24W3 | Oil Satellite | Pipeline Segment Connection Below Ground | Flowline |  | WHITECAP RESOURCES INC. | Operating | Oil Well Effluent |  |  | 0.603 | 0.603 | [8 empty] | 4960 | [5 empty] | SHAPEFILE | N
PL-00027054 | 152527 | Y | 1 | SK PS 00190471 | 2024-01-11 | 152527-1 | 09-12-031-21W3 | 09-12-031-21W3 | Blind End | Blind End | Flowline |  | WHITECAP RESOURCES INC. | Abandoned | Oil Well Effluent |  |  | 0.346 | 0.346 | [8 empty] | 0 | [5 empty] | SHAPEFILE | N
PL-00027461 | 148446 | Y | 1 | SK PS 00190887 | 2024-01-11 | 148446-1 | 15-06-030-24W3 | 02-07-030-24W3 | Well | Pipeline Segment Connection Below Ground | Flowline |  | WHITECAP RESOURCES INC. | Operating | Oil Well Effluent |  |  | 0.261 | 0.261 | [8 empty] | 4960 | [5 empty] | SHAPEFILE | N
PL-00026520 | 112411 | Y | 1 | SK PS 00189921 | 2024-01-11 | 112411-1 | 03-33-002-14W2 | 11-28-002-14W2 | Blind End | Blind End | Flowline |  | ALLIED ENERGY II CORP. | Abandoned | Oil Well Effluent |  |  | 0.849 | 0.849 | [14 empty] | SHAPEFILE | N
PL-00027057 | 152530 | Y | 1 | SK PS 00190474 | 2024-01-11 | 152530-1 | 10-12-031-21W3 | 12-12-031-21W3 | Pipeline Segment Connection Below Ground | Oil Satellite | Flowline |  | WHITECAP RESOURCES INC. | Operating | Oil Well Effluent |  |  | 0.666 | 0.666 | [8 empty] | 4960 | [5 empty] | SHAPEFILE | N
PL-00027105 | 152579 | Y | 1 | SK PS 00190523 | 2024-01-11 | 152579-1 | 08-05-031-21W3 | 08-05-031-21W3 | Blind End | Blind End | Flowline |  | WHITECAP RESOURCES INC. | Discontinued | Oil Well Effluent |  |  | 0.148 | 0.148 | [8 empty] | 4960 | [5 empty] | SHAPEFILE | N
PL-00027757 | 103891 | Y | 1 | SK PS 00191205 | 2024-01-11 | 103891-1 | 01-29-032-23W3 | 04-28-032-23W3 | Well | Well | Flowline |  | WHITECAP RESOURCES INC. | Operating | Oil Well Effluent |  |  | 0.412 | 0.412 | [8 empty] | 4960 | [5 empty] | SHAPEFILE | N
PL-00028159 | 130692 | Y | 3 | SK PS 00191677 | 2024-01-11 | 130692-901 | 15-07-033-23W3 | 10-07-033-23W3 | Blind End | Blind End | Flowline |  | WHITECAP RESOURCES INC. | Abandoned | Oil Well Effluent |  |  | 0.438 | 0.438 | [14 empty] | SHAPEFILE | N
PL-00027069 | 152542 | Y | 1 | SK PS 00190486 | 2024-01-11 | 152542-1 | 15-12-031-21W3 | 10-12-031-21W3 | Blind End | Blind End | Flowline |  | WHITECAP RESOURCES INC. | Abandoned | Oil Well Effluent |  |  | 0.27 | 0.27 | [8 empty] | 0 | [5 empty] | SHAPEFILE | N
PL-00028203 | 130741 | Y | 1 | SK PS 00191735 | 2024-01-11 | 130741-1 | 05-16-033-23W3 | 06-16-033-23W3 | Blind End | Blind End | Flowline |  | WHITECAP RESOURCES INC. | Abandoned | Oil Well Effluent |  |  | 0.325 | 0.325 | [14 empty] | SHAPEFILE | N
PL-00027017 | 152485 | Y | 1 | SK PS 00190430 | 2024-01-11 | 152485-1 | 04-11-031-21W3 | 03-11-031-21W3 | Blind End | Pipeline Segment Connection Below Ground | Flowline |  | WHITECAP RESOURCES INC. | Abandoned | Oil Well Effluent |  |  | 0.406 | 0.406 | [14 empty] | SHAPEFILE | N
PL-00027870 | 130370 | Y | 1 | SK PS 00191323 | 2024-01-11 | 130370-1 | 15-33-032-23W3 | 07-33-032-23W3 | Well | Oil Satellite | Flowline |  | WHITECAP RESOURCES INC. | Operating | Oil Well Effluent |  |  | 0.837 | 0.837 | [8 empty] | 4960 | [5 empty] | SHAPEFILE | N
PL-00028174 | 130707 | Y | 1 | SK PS 00191699 | 2024-01-11 | 130707-1 | 12-05-033-23W3 | 07-05-033-23W3 | Well | Oil Satellite | Flowline |  | WHITECAP RESOURCES INC. | Discontinued | Oil Well Effluent |  |  | 1.02 | 1.02 | [8 empty] | 4960 | [5 empty] | SHAPEFILE | N
PL-00027397 | 141700 | Y | 2 | SK PS 00190818 | 2024-01-11 | 141700-2 | 09-06-030-24W3 | 08-06-030-24W3 | Well | Oil Satellite | Flowline |  | WHITECAP RESOURCES INC. | Operating | Oil Well Effluent |  |  | 0.299 | 0.299 | [8 empty] | 4960 | [5 empty] | SHAPEFILE | N
PL-00028393 | 147236 | Y | 1 | SK PS 00191959 | 2024-01-11 | 147236-1 | 02-27-032-23W3 | 06-27-032-23W3 | Well | Pipeline Segment Connection Above Ground | Flowline |  | WHITECAP RESOURCES INC. | Operating | Oil Well Effluent |  |  | 0.504 | 0.504 | [8 empty] | 4960 | [5 empty] | SHAPEFILE | N
PL-00028036 | 130545 | Y | 1 | SK PS 00191516 | 2024-01-11 | 130545-1 | 02-26-032-23W3 | 06-26-032-23W3 | Well | Oil Satellite | Flowline |  | WHITECAP RESOURCES INC. | Discontinued | Oil Well Effluent |  |  | 0.569 | 0.569 | [8 empty] | 4960 | [5 empty] | SHAPEFILE | N
PL-00027577 | 126312 | Y | 1 | SK PS 00191007 | 2024-01-11 | 126312-1 | 13-34-032-20W3 | 15-33-032-20W3 | Well | Oil Satellite | Flowline |  | WHITECAP RESOURCES INC. | Operating | Oil Well Effluent |  |  | 0.962 | 0.962 | [8 empty] | 4960 | [5 empty] | SHAPEFILE | N
PL-00027005 | 152473 | Y | 1 | SK PS 00190418 | 2024-01-11 | 152473-1 | 08-10-031-21W3 | 10-10-031-21W3 | Blind End | Blind End | Flowline |  | WHITECAP RESOURCES INC. | Abandoned | Oil Well Effluent |  |  | 0.42 | 0.42 | [14 empty] | SHAPEFILE | N
PL-00028486 | 181932 | Y | 1 | SK PS 00192052 | 2024-01-11 | 181932-1 | 02-36-032-24W3 | 08-36-032-24W3 | Well | Pipeline Segment Connection Below Ground | Flowline |  | WHITECAP RESOURCES INC. | Operating | Oil Well Effluent |  |  | 0.034 | 0.034 | [8 empty] | 4960 | [5 empty] | SHAPEFILE | N
PL-00027188 | 188561 | Y | 1 | SK PS 00190607 | 2024-01-11 | 188561-1 | 09-11-031-21W3 | 12-12-031-21W3 | Pipeline Segment Connection Above Ground | Oil Satellite | Flowline |  | WHITECAP RESOURCES INC. | Operating | Oil Well Effluent |  |  | 0.366 | 0.366 | [8 empty] | 4960 | [5 empty] | SHAPEFILE | N
PL-00028651 | 248512 | Y | 1 | SK PS 00192217 | 2024-01-11 | 248512-1 | 03-36-032-23W3 | 03-36-032-23W3 | Well | Pipeline Segment Connection Below Ground | Flowline |  | WHITECAP RESOURCES INC. | Operating | Oil Well Effluent |  |  | 0.197 | 0.197 | [8 empty] | 4960 | [5 empty] | SHAPEFILE | N
PL-00027353 | 137141 | Y | 1 | SK PS 00190773 | 2024-01-11 | 137141-1 | 13-07-030-23W3 | 13-18-030-23W3 | Well | Oil Satellite | Flowline |  | WHITECAP RESOURCES INC. | Operating | Oil Well Effluent |  |  | 1.689 | 1.689 | [8 empty] | 4960 | [5 empty] | SHAPEFILE | N
PL-00028057 | 130566 | Y | 1 | SK PS 00191544 | 2024-01-11 | 130566-1 | 10-34-032-23W3 | 15-34-032-23W3 | Well | Pipeline Segment Connection Below Ground | Flowline |  | WHITECAP RESOURCES INC. | Discontinued | Oil Well Effluent |  |  | 0.217 | 0.217 | [8 empty] | 4960 | [5 empty] | SHAPEFILE | N
PL-00027107 | 152583 | Y | 1 | SK PS 00190525 | 2024-01-11 | 152583-1 | 05-05-031-21W3 | 13-05-031-21W3 | Blind End | Blind End | Flowline |  | WHITECAP RESOURCES INC. | Discontinued | Oil Well Effluent |  |  | 0.58 | 0.58 | [8 empty] | 4960 | [5 empty] | SHAPEFILE | N
PL-00028136 | 130655 | Y | 1 | SK PS 00191643 | 2024-01-11 | 130655-1 | 16-35-032-24W3 | 09-35-032-24W3 | Well | Oil Satellite | Flowline |  | WHITECAP RESOURCES INC. | Operating | Oil Well Effluent |  |  | 0.452 | 0.452 | [8 empty] | 4960 | [5 empty] | SHAPEFILE | N
PL-00026616 | 184254 | Y | 1 | SK PS 00190021 | 2024-01-11 | 184254-1 | 10-03-001-14W3 | 16-02-001-14W3 | Pipeline Segment Connection Below Ground | Pipeline Segment Connection Below Ground | Flowline |  | SATURN OIL & GAS INC. | Abandoned | Sour Natural Gas |  |  | 2.236 | 2.236 | [14 empty] | SHAPEFILE | N
PL-00028595 | 242343 | Y | 1 | SK PS 00192161 | 2024-01-11 | 242343-1 | 10-25-032-24W3 | 03-01-033-24W3 | Oil Satellite | Oil Satellite | Flowline |  | WHITECAP RESOURCES INC. | Operating | Oil Well Effluent |  |  | 2.434 | 2.434 | [8 empty] | 4960 | [5 empty] | SHAPEFILE | N
PL-00028332 | 137123 | Y | 1 | SK PS 00191898 | 2024-01-11 | 137123-1 | 02-24-032-23W3 | 03-19-032-22W3 | Well | Well | Flowline |  | WHITECAP RESOURCES INC. | Operating | Natural Gas |  |  | 1.369 | 1.369 | [8 empty] | 4960 | [5 empty] | SHAPEFILE | N
PL-00028404 | 151433 | Y | 1 | SK PS 00191970 | 2024-01-11 | 151433-1 | 12-16-033-24W3 | 05-16-033-24W3 | Well | Pipeline Segment Connection Below Ground | Flowline |  | WHITECAP RESOURCES INC. | Operating | Oil Well Effluent |  |  | 0.215 | 0.215 | [8 empty] | 4960 | [5 empty] | SHAPEFILE | N
PL-00027745 | 102256 | Y | 1 | SK PS 00191193 | 2024-01-11 | 102256-1 | 06-33-032-23W3 | 06-33-032-23W3 | Well | Pipeline Segment Connection Below Ground | Flowline |  | WHITECAP RESOURCES INC. | Operating | Oil Well Effluent |  |  | 0.042 | 0.042 | [8 empty] | 4960 | [5 empty] | SHAPEFILE | N
PL-00027217 | 195026 | Y | 1 | SK PS 00190636 | 2024-01-11 | 195026-1 | 09-31-030-21W3 | 16-31-030-21W3 | Well | Pipeline Segment Connection Below Ground | Flowline |  | WHITECAP RESOURCES INC. | Operating | Oil Well Effluent |  |  | 0.352 | 0.352 | [8 empty] | 4960 | [5 empty] | SHAPEFILE | N
PL-00028456 | 181841 | Y | 1 | SK PS 00192022 | 2024-01-11 | 181841-1 | 05-29-032-23W3 | 05-29-032-23W3 | Well | Pipeline Segment Connection Below Ground | Flowline |  | WHITECAP RESOURCES INC. | Operating | Oil Well Effluent |  |  | 0.227 | 0.227 | [8 empty] | 4960 | [5 empty] | SHAPEFILE | N
PL-00028303 | 136655 | Y | 1 | SK PS 00191868 | 2024-01-11 | 136655-1 | 14-16-032-23W3 | 14-16-032-23W3 | Well | Pipeline Segment Connection Below Ground | Flowline |  | WHITECAP RESOURCES INC. | Operating | Oil Well Effluent |  |  | 0.013 | 0.013 | [8 empty] | 4960 | [5 empty] | SHAPEFILE | N
PL-00028058 | 130567 | Y | 1 | SK PS 00191545 | 2024-01-11 | 130567-1 | 15-34-032-23W3 | 15-34-032-23W3 | Well | Pipeline Segment Connection Below Ground | Flowline |  | WHITECAP RESOURCES INC. | Discontinued | Oil Well Effluent |  |  | 0.191 | 0.191 | [8 empty] | 4960 | [5 empty] | SHAPEFILE | N
PL-00027974 | 130479 | Y | 1 | SK PS 00191439 | 2024-01-11 | 130479-1 | 01-29-032-23W3 | 11-29-032-23W3 | Blind End | Blind End | Flowline |  | WHITECAP RESOURCES INC. | Abandoned | Oil Well Effluent |  |  | 1.374 | 1.374 | [14 empty] | SHAPEFILE | N
PL-00026538 | 123763 | Y | 1 | SK PS 00189940 | 2024-01-11 | 123763-1 | 09-27-002-14W2 | 07-27-002-14W2 | Blind End | Blind End | Flowline |  | ALLIED ENERGY II CORP. | Abandoned | Oil Well Effluent |  |  | 0.569 | 0.569 | [14 empty] | SHAPEFILE | N
PL-00028747 | 249723 | Y | 1 | SK PS 00192313 | 2024-01-11 | 249723-1 | 02-25-032-23W3 | 06-25-032-23W3 | Blind End | Blind End | Flowline |  | WHITECAP RESOURCES INC. | Abandoned | Oil Well Effluent |  |  | 0.362 | 0.362 | [14 empty] | SHAPEFILE | N
PL-00026841 | 152293 | Y | 1 | SK PS 00190252 | 2024-01-11 | 152293-1 | 03-13-031-21W3 | 06-13-031-21W3 | Blind End | Blind End | Flowline |  | WHITECAP RESOURCES INC. | Abandoned | Oil Well Effluent |  |  | 0.383 | 0.383 | [8 empty] | 0 | [5 empty] | SHAPEFILE | N
PL-00028359 | 146535 | Y | 1 | SK PS 00191925 | 2024-01-11 | 146535-1 | 05-35-032-23W3 | 05-35-032-23W3 | Pipeline Segment Connection Below Ground | Pipeline Segment Connection Below Ground | Flowline |  | WHITECAP RESOURCES INC. | Operating | Salt water |  |  | 0.178 | 0.178 | [8 empty] | 10340 | [5 empty] | SHAPEFILE | N
PL-00026962 | 152423 | Y | 1 | SK PS 00190374 | 2024-01-11 | 152423-1 | 03-08-031-21W3 | 03-08-031-21W3 | Well | Pipeline Segment Connection Below Ground | Flowline |  | WHITECAP RESOURCES INC. | Operating | Oil Well Effluent |  |  | 0.085 | 0.085 | [8 empty] | 4960 | [5 empty] | SHAPEFILE | N
PL-00028135 | 130653 | Y | 1 | SK PS 00191642 | 2024-01-11 | 130653-1 | 03-07-033-22W3 | 05-07-033-22W3 | Well | Oil Satellite | Flowline |  | WHITECAP RESOURCES INC. | Operating | Oil Well Effluent |  |  | 0.574 | 0.574 | [8 empty] | 4960 | [5 empty] | SHAPEFILE | N
PL-00028539 | 185062 | Y | 1 | SK PS 00192105 | 2024-01-11 | 185062-1 | 07-01-033-23W3 | 06-01-033-23W3 | Blind End | Blind End | Flowline |  | WHITECAP RESOURCES INC. | Abandoned | Oil Well Effluent |  |  | 0.331 | 0.331 | [14 empty] | SHAPEFILE | N
PL-00028245 | 130792 | Y | 2 | SK PS 00191790 | 2024-01-11 | 130792-900 | 16-31-032-22W3 | 01-06-033-22W3 | Well | Oil Satellite | Flowline |  | WHITECAP RESOURCES INC. | Discontinued | Oil Well Effluent |  |  | 0.439 | 0.439 | [8 empty] | 4960 | [5 empty] | SHAPEFILE | N
PL-00027787 | 110401 | Y | 1 | SK PS 00191235 | 2024-01-11 | 110401-1 | 02-26-032-23W3 | 08-26-032-23W3 | Well | Well | Flowline |  | WHITECAP RESOURCES INC. | Operating | Salt water |  |  | 0.707 | 0.707 | [8 empty] | 10340 | [5 empty] | SHAPEFILE | N
PL-00027473 | 171689 | Y | 2 | SK PS 00190901 | 2024-01-11 | 171689-2 | 01-29-030-23W3 | 05-29-029-23W3 | Blind End | Blind End | Flowline |  | WHITECAP RESOURCES INC. | Discontinued | Oil Well Effluent |  |  | 9.95 | 9.95 | [8 empty] | 1120 | [5 empty] | SHAPEFILE | N
PL-00028664 | 248525 | Y | 1 | SK PS 00192230 | 2024-01-11 | 248525-1 | 07-02-033-23W3 | 07-02-033-23W3 | Well | Oil Satellite | Flowline |  | WHITECAP RESOURCES INC. | Discontinued | Oil Well Effluent |  |  | 0.04 | 0.04 | [8 empty] | 4960 | [5 empty] | SHAPEFILE | N
PL-00028424 | 181777 | Y | 1 | SK PS 00191990 | 2024-01-11 | 181777-1 | 05-25-032-23W3 | 06-25-032-23W3 | Blind End | Blind End | Flowline |  | WHITECAP RESOURCES INC. | Abandoned | Oil Well Effluent |  |  | 0.472 | 0.472 | [14 empty] | SHAPEFILE | N
PL-00026525 | 112563 | Y | 1 | SK PS 00189927 | 2024-01-11 | 112563-1 | 07-33-006-14W2 | 15-33-006-14W2 | Blind End | Blind End | Flowline |  | ALLIED ENERGY II CORP. | Abandoned | Oil Well Effluent |  |  | 0.943 | 0.943 | [14 empty] | SHAPEFILE | N
PL-00028560 | 185559 | Y | 1 | SK PS 00192126 | 2024-01-11 | 185559-1 | 10-01-033-23W3 | 06-01-033-23W3 | Blind End | Blind End | Flowline |  | WHITECAP RESOURCES INC. | Abandoned | Oil Well Effluent |  |  | 0.613 | 0.613 | [8 empty] | 4960 | [5 empty] | SHAPEFILE | N
PL-00027900 | 130402 | Y | 1 | SK PS 00191358 | 2024-01-11 | 130402-1 | 10-21-032-23W3 | 06-21-032-23W3 | Blind End | Blind End | Flowline |  | WHITECAP RESOURCES INC. | Abandoned | Salt water |  |  | 0.609 | 0.609 | [14 empty] | SHAPEFILE | N
PL-00027613 | 141547 | Y | 1 | SK PS 00191043 | 2024-01-11 | 141547-1 | 13-25-032-20W3 | 13-25-032-20W3 | Well | Oil Satellite | Flowline |  | WHITECAP RESOURCES INC. | Operating | Oil Well Effluent |  |  | 0.096 | 0.096 | [8 empty] | 4960 | [5 empty] | SHAPEFILE | N
PL-00028398 | 148441 | Y | 1 | SK PS 00191964 | 2024-01-11 | 148441-1 | 04-03-033-23W3 | 10-33-032-23W3 | Pipeline Segment Connection Below Ground | Pipeline Segment Connection Below Ground | Flowline |  | WHITECAP RESOURCES INC. | Operating | Oil Well Effluent |  |  | 1.096 | 1.096 | [8 empty] | 4960 | [5 empty] | SHAPEFILE | N
PL-00027743 | 102254 | Y | 1 | SK PS 00191191 | 2024-01-11 | 102254-1 | 14-34-032-23W3 | 08-03-033-23W3 | Well | Well | Flowline |  | WHITECAP RESOURCES INC. | Operating | Salt water |  |  | 1.231 | 1.231 | [8 empty] | 10340 | [5 empty] | SHAPEFILE | N
PL-00026624 | 190658 | Y | 1 | SK PS 00190030 | 2024-01-11 | 190658-1 | 12-04-001-14W3 | 05-04-001-14W3 | Pipeline Segment Connection Below Ground | Pipeline Segment Connection Below Ground | Flowline |  | SATURN OIL & GAS INC. | Abandoned | Sour Natural Gas |  |  | 0.037 | 0.037 | [14 empty] | SHAPEFILE | N
PL-00026555 | 147421 | Y | 1 | SK PS 00189957 | 2024-01-11 | 147421-1 | 01-28-002-14W2 | 01-28-002-14W2 | Blind End | Blind End | Flowline |  | ALLIED ENERGY II CORP. | Abandoned | Salt water |  |  | 0.058 | 0.058 | [14 empty] | SHAPEFILE | N
PL-00028238 | 130782 | Y | 1 | SK PS 00191779 | 2024-01-11 | 130782-1 | 04-12-033-24W3 | 07-12-033-24W3 | Blind End | Blind End | Flowline |  | WHITECAP RESOURCES INC. | Abandoned | Oil Well Effluent |  |  | 1.167 | 1.167 | [14 empty] | SHAPEFILE | N
PL-00026983 | 152448 | Y | 1 | SK PS 00190395 | 2024-01-11 | 152448-1 | 09-09-031-21W3 | 10-09-031-21W3 | Pipeline Segment Connection Below Ground | Oil Satellite | Flowline |  | WHITECAP RESOURCES INC. | Operating | Oil Well Effluent |  |  | 0.331 | 0.331 | [8 empty] | 4960 | [5 empty] | SHAPEFILE | N
PL-00027841 | 126947 | Y | 1 | SK PS 00191294 | 2024-01-11 | 126947-1 | 12-16-033-24W3 | 05-16-033-24W3 | Well | Pipeline Segment Connection Below Ground | Flowline |  | WHITECAP RESOURCES INC. | Operating | Oil Well Effluent |  |  | 0.224 | 0.224 | [8 empty] | 4960 | [5 empty] | SHAPEFILE | N
PL-00027910 | 130413 | Y | 1 | SK PS 00191370 | 2024-01-11 | 130413-1 | 15-20-032-23W3 | 10-20-032-23W3 | Well | Oil Satellite | Flowline |  | WHITECAP RESOURCES INC. | Operating | Oil Well Effluent |  |  | 0.411 | 0.411 | [8 empty] | 4960 | [5 empty] | SHAPEFILE | N
PL-00027725 | 102214 | Y | 1 | SK PS 00191173 | 2024-01-11 | 102214-1 | 16-33-032-23W3 | 16-03-033-23W3 | Well | Well | Flowline |  | WHITECAP RESOURCES INC. | Operating | Salt water |  |  | 2.497 | 2.497 | [8 empty] | 10340 | [5 empty] | SHAPEFILE | N
PL-00028376 | 146811 | Y | 1 | SK PS 00191942 | 2024-01-11 | 146811-1 | 15-12-033-23W3 | 16-12-033-23W3 | Pipeline Segment Connection Above Ground | Pipeline Segment Connection Above Ground | Flowline |  | WHITECAP RESOURCES INC. | Operating | Oil Well Effluent |  |  | 0.246 | 0.246 | [8 empty] | 4960 | [5 empty] | SHAPEFILE | N
PL-00026887 | 152344 | Y | 1 | SK PS 00190299 | 2024-01-11 | 152344-1 | 06-16-031-21W3 | 06-16-031-21W3 | Well | Pipeline Segment Connection Below Ground | Flowline |  | WHITECAP RESOURCES INC. | Operating | Oil Well Effluent |  |  | 0.052 | 0.052 | [8 empty] | 4960 | [5 empty] | SHAPEFILE | N
PL-00028144 | 130664 | Y | 2 | SK PS 00191655 | 2024-01-11 | 130664-900 | 16-36-032-24W3 | 10-36-032-24W3 | Blind End | Blind End | Flowline |  | WHITECAP RESOURCES INC. | Abandoned | Oil Well Effluent |  |  | 0.883 | 0.883 | [14 empty] | SHAPEFILE | N
PL-00027299 | 108570 | Y | 1 | SK PS 00190718 | 2024-01-11 | 108570-1 | 05-04-030-23W3 | 12-04-030-23W3 | Well | Oil Satellite | Flowline |  | WHITECAP RESOURCES INC. | Operating | Oil Well Effluent |  |  | 0.334 | 0.334 | [8 empty] | 4960 | [5 empty] | SHAPEFILE | N
PL-00026895 | 152352 | Y | 1 | SK PS 00190307 | 2024-01-11 | 152352-1 | 07-16-031-21W3 | 02-16-031-21W3 | Pipeline Segment Connection Below Ground | Oil Satellite | Flowline |  | WHITECAP RESOURCES INC. | Operating | Oil Well Effluent |  |  | 0.46 | 0.46 | [8 empty] | 4960 | [5 empty] | SHAPEFILE | N
PL-00026756 | 152171 | Y | 1 | SK PS 00190165 | 2024-01-11 | 152171-1 | 10-08-031-21W3 | 02-08-031-21W3 | Pipeline Segment Connection Below Ground | Well | Flowline |  | WHITECAP RESOURCES INC. | Operating | Salt water |  |  | 0.71 | 0.71 | [8 empty] | 13790 | [5 empty] | SHAPEFILE | N
PL-00027883 | 130383 | Y | 1 | SK PS 00191337 | 2024-01-11 | 130383-1 | 13-28-032-23W3 | 07-28-032-23W3 | Well | Oil Satellite | Flowline |  | WHITECAP RESOURCES INC. | Discontinued | Oil Well Effluent |  |  | 1.201 | 1.201 | [8 empty] | 4960 | [5 empty] | SHAPEFILE | N
PL-00028461 | 181904 | Y | 1 | SK PS 00192027 | 2024-01-11 | 181904-1 | 15-30-032-23W3 | 10-30-032-23W3 | Well | Oil Satellite | Flowline |  | WHITECAP RESOURCES INC. | Operating | Oil Well Effluent |  |  | 0.448 | 0.448 | [8 empty] | 4960 | [5 empty] | SHAPEFILE | N
PL-00027807 | 110422 | Y | 1 | SK PS 00191255 | 2024-01-11 | 110422-1 | 11-22-032-23W3 | 05-22-032-23W3 | Well | Well | Flowline |  | WHITECAP RESOURCES INC. | Operating | Salt water |  |  | 0.58 | 0.58 | [8 empty] | 10340 | [5 empty] | SHAPEFILE | N
PL-00026636 | 195185 | Y | 1 | SK PS 00190043 | 2024-01-11 | 195185-1 | 05-09-001-14W3 | 04-16-001-14W3 | Pipeline Segment Connection Below Ground | Pipeline Segment Connection Below Ground | Flowline |  | SATURN OIL & GAS INC. | Abandoned | Sour Natural Gas |  |  | 1.058 | 1.058 | [14 empty] | SHAPEFILE | N
PL-00027249 | 108380 | Y | 1 | SK PS 00190668 | 2024-01-11 | 108380-1 | 11-28-029-24W3 | 06-28-029-24W3 | Well | Well | Flowline |  | WHITECAP RESOURCES INC. | Operating | Oil Well Effluent |  |  | 0.262 | 0.262 | [8 empty] | 4960 | [5 empty] | SHAPEFILE | N
PL-00028199 | 130737 | Y | 2 | SK PS 00191731 | 2024-01-11 | 130737-901 | 03-17-033-23W3 | 06-17-033-23W3 | Blind End | Blind End | Flowline |  | WHITECAP RESOURCES INC. | Abandoned | Oil Well Effluent |  |  | 0.454 | 0.454 | [14 empty] | SHAPEFILE | N
PL-00028216 | 130757 | Y | 1 | SK PS 00191749 | 2024-01-11 | 130757-1 | 06-32-032-22W3 | 15-32-032-22W3 | Blind End | Blind End | Flowline |  | WHITECAP RESOURCES INC. | Abandoned | Oil Well Effluent |  |  | 0.645 | 0.645 | [14 empty] | SHAPEFILE | N
PL-00026573 | 164077 | Y | 1 | SK PS 00189976 | 2024-01-11 | 164077-1 | 05-19-004-17W2 | 07-24-004-18W2 | Blind End | Blind End | Flowline |  | ALLIED ENERGY II CORP. | Abandoned | Oil Well Effluent |  |  | 0.811 | 0.811 | [14 empty] | SHAPEFILE | N
PL-00028166 | 130699 | Y | 1 | SK PS 00191686 | 2024-01-11 | 130699-1 | 02-07-033-23W3 | 10-07-033-23W3 | Well | Oil Satellite | Flowline |  | WHITECAP RESOURCES INC. | Discontinued | Oil Well Effluent |  |  | 0.794 | 0.794 | [8 empty] | 4960 | [5 empty] | SHAPEFILE | N
PL-00027798 | 110413 | Y | 1 | SK PS 00191246 | 2024-01-11 | 110413-1 | 14-35-032-23W3 | 04-02-033-23W3 | Well | Well | Flowline |  | WHITECAP RESOURCES INC. | Operating | Salt water |  |  | 0.615 | 0.615 | [8 empty] | 10340 | [5 empty] | SHAPEFILE | N
PL-00028247 | 130794 | Y | 1 | SK PS 00191798 | 2024-01-11 | 130794-1 | 10-10-033-24W3 | 09-03-033-24W3 | Oil Satellite | Oil Satellite | Flowline |  | WHITECAP RESOURCES INC. | Discontinued | Oil Well Effluent |  |  | 1.826 | 1.826 | [8 empty] | 4960 | [5 empty] | SHAPEFILE | N
PL-00027423 | 144810 | Y | 1 | SK PS 00190849 | 2024-01-11 | 144810-1 | 15-20-030-24W3 | 04-28-030-24W3 | Well | Pipeline Segment Connection Above Ground | Flowline |  | WHITECAP RESOURCES INC. | Operating | Oil Well Effluent |  |  | 1.016 | 1.016 | [8 empty] | 4960 | [5 empty] | SHAPEFILE | N
PL-00026839 | 152290 | Y | 1 | SK PS 00190250 | 2024-01-11 | 152290-1 | 15-13-031-21W3 | 11-13-031-21W3 | Pipeline Segment Connection Below Ground | Oil Satellite | Flowline |  | WHITECAP RESOURCES INC. | Operating | Oil Well Effluent |  |  | 0.475 | 0.475 | [8 empty] | 2000 | [5 empty] | SHAPEFILE | N
PL-00027690 | 100756 | Y | 1 | SK PS 00191137 | 2024-01-11 | 100756-1 | 04-11-033-23W3 | 06-11-033-23W3 | Well | Well | Flowline |  | WHITECAP RESOURCES INC. | Operating | Salt water |  |  | 0.587 | 0.587 | [8 empty] | 10340 | [5 empty] | SHAPEFILE | N
PL-00026880 | 152337 | Y | 1 | SK PS 00190292 | 2024-01-11 | 152337-1 | 16-15-031-21W3 | 10-15-031-21W3 | Blind End | Blind End | Flowline |  | WHITECAP RESOURCES INC. | Discontinued | Oil Well Effluent |  |  | 0.527 | 0.527 | [8 empty] | 2000 | [5 empty] | SHAPEFILE | N
PL-00026725 | 152136 | Y | 1 | SK PS 00190132 | 2024-01-11 | 152136-1 | 02-16-031-21W3 | 04-16-031-21W3 | Pipeline Segment Connection Above Ground | Well | Flowline |  | WHITECAP RESOURCES INC. | Operating | Salt water |  |  | 0.772 | 0.772 | [8 empty] | 13790 | [5 empty] | SHAPEFILE | N
PL-00026691 | 142687 | Y | 1 | SK PS 00190098 | 2024-01-11 | 142687-1 | 12-11-031-21W3 | 12-11-031-21W3 | Blind End | Blind End | Flowline |  | WHITECAP RESOURCES INC. | Discontinued | Salt water |  |  | 0.212 | 0.212 | [8 empty] | 13790 | [5 empty] | SHAPEFILE | N
PL-00027651 | 153375 | Y | 1 | SK PS 00191082 | 2024-01-11 | 153375-1 | 13-04-033-20W3 | 16-04-033-20W3 | Blind End | Blind End | Flowline |  | WHITECAP RESOURCES INC. | Abandoned | Oil Well Effluent |  |  | 1.327 | 1.327 | [14 empty] | SHAPEFILE | N
PL-00026516 | 103038 | Y | 1 | SK PS 00189917 | 2024-01-11 | 103038-1 | 05-18-004-17W2 | 05-18-004-17W2 | Blind End | Blind End | Flowline |  | ALLIED ENERGY II CORP. | Abandoned | Salt water |  |  | 0.17 | 0.17 | [14 empty] | SHAPEFILE | N
PL-00027704 | 102112 | Y | 1 | SK PS 00191151 | 2024-01-11 | 102112-1 | 14-15-032-23W3 | 04-22-032-23W3 | Well | Well | Flowline |  | WHITECAP RESOURCES INC. | Discontinued | Salt water |  |  | 0.589 | 0.589 | [8 empty] | 10340 | [5 empty] | SHAPEFILE | N
PL-00028237 | 130781 | Y | 1 | SK PS 00191778 | 2024-01-11 | 130781-1 | 05-12-033-24W3 | 07-12-033-24W3 | Blind End | Blind End | Flowline |  | WHITECAP RESOURCES INC. | Abandoned | Oil Well Effluent |  |  | 0.781 | 0.781 | [14 empty] | SHAPEFILE | N
PL-00028257 | 130809 | Y | 3 | SK PS 00191818 | 2024-01-11 | 130809-901 | 09-24-033-24W3 | 05-19-033-23W3 | Well | Oil Satellite | Flowline |  | WHITECAP RESOURCES INC. | Discontinued | Oil Well Effluent |  |  | 0.58 | 0.58 | [8 empty] | 4960 | [5 empty] | SHAPEFILE | N
PL-00027707 | 102131 | Y | 1 | SK PS 00191154 | 2024-01-11 | 102131-1 | 16-16-032-23W3 | 10-16-032-23W3 | Well | Well | Flowline |  | WHITECAP RESOURCES INC. | Operating | Salt water |  |  | 0.545 | 0.545 | [8 empty] | 10340 | [5 empty] | SHAPEFILE | N
PL-00027021 | 152489 | Y | 1 | SK PS 00190436 | 2024-01-11 | 152489-1 | 03-11-031-21W3 | 06-11-031-21W3 | Blind End | Blind End | Flowline |  | WHITECAP RESOURCES INC. | Abandoned | Oil Well Effluent |  |  | 0.371 | 0.371 | [14 empty] | SHAPEFILE | N
PL-00028448 | 181833 | Y | 1 | SK PS 00192014 | 2024-01-11 | 181833-1 | 03-30-032-23W3 | 03-30-032-23W3 | Blind End | Pipeline Segment Connection Below Ground | Flowline |  | WHITECAP RESOURCES INC. | Abandoned | Oil Well Effluent |  |  | 0.135 | 0.135 | [14 empty] | SHAPEFILE | N
PL-00027185 | 188558 | Y | 1 | SK PS 00190604 | 2024-01-11 | 188558-1 | 06-11-031-21W3 | 11-11-031-21W3 | Oil Satellite | Pipeline Segment Connection Below Ground | Flowline |  | WHITECAP RESOURCES INC. | Operating | Oil Well Effluent |  |  | 0.299 | 0.299 | [8 empty] | 4960 | [5 empty] | SHAPEFILE | N
PL-00027897 | 130399 | Y | 1 | SK PS 00191353 | 2024-01-11 | 130399-1 | 15-21-032-23W3 | 10-21-032-23W3 | Well | Oil Satellite | Flowline |  | WHITECAP RESOURCES INC. | Operating | Oil Well Effluent |  |  | 0.417 | 0.417 | [8 empty] | 4960 | [5 empty] | SHAPEFILE | N
PL-00028088 | 130600 | Y | 1 | SK PS 00191583 | 2024-01-11 | 130600-1 | 16-03-033-23W3 | 07-03-033-23W3 | Well | Oil Satellite | Flowline |  | WHITECAP RESOURCES INC. | Cancelled - Non-Regulatory | Oil Well Effluent |  |  | 0.952 | 0.952 | [8 empty] | 4960 | [5 empty] | SHAPEFILE | N
PL-00027289 | 108560 | Y | 1 | SK PS 00190708 | 2024-01-11 | 108560-1 | 05-27-029-24W3 | 06-27-029-24W3 | Well | Oil Satellite | Flowline |  | WHITECAP RESOURCES INC. | Operating | Oil Well Effluent |  |  | 0.636 | 0.636 | [8 empty] | 4960 | [5 empty] | SHAPEFILE | N
PL-00028564 | 195213 | Y | 1 | SK PS 00192130 | 2024-01-11 | 195213-1 | 06-27-032-23W3 | 06-27-032-23W3 | Well | Oil Satellite | Flowline |  | WHITECAP RESOURCES INC. | Operating | Oil Well Effluent |  |  | 0.051 | 0.051 | [8 empty] | 4960 | [5 empty] | SHAPEFILE | N
PL-00028740 | 249673 | Y | 1 | SK PS 00192306 | 2024-01-11 | 249673-1 | 05-24-033-24W3 | 07-14-033-24W3 | Blind End | Blind End | Flowline |  | WHITECAP RESOURCES INC. | Abandoned | Oil Well Effluent |  |  | 2.244 | 2.244 | [14 empty] | SHAPEFILE | N
PL-00028496 | 183467 | Y | 1 | SK PS 00192062 | 2024-01-11 | 183467-1 | 10-20-032-23W3 | 10-21-032-23W3 | Oil Satellite | Oil Satellite | Flowline |  | WHITECAP RESOURCES INC. | Operating | Oil Well Effluent |  |  | 1.709 | 1.709 | [8 empty] | 4960 | [5 empty] | SHAPEFILE | N
PL-00027619 | 141555 | Y | 1 | SK PS 00191049 | 2024-01-11 | 141555-1 | 16-35-032-20W3 | 16-34-032-20W3 | Oil Satellite | Oil Satellite | Flowline |  | WHITECAP RESOURCES INC. | Operating | Oil Well Effluent |  |  | 1.728 | 1.728 | [8 empty] | 4960 | [5 empty] | SHAPEFILE | N
PL-00026600 | 192127 | Y | 1 | SK PS 00190005 | 2024-01-11 | 192127-1 | 08-35-015-31W1 | 15-26-015-31W1 | Blind End | Blind End | Flowline |  | SATURN OIL & GAS INC. | Abandoned | Salt water |  |  | 1 | 1 | [14 empty] | SHAPEFILE | N
PL-00027387 | 140965 | Y | 1 | SK PS 00190807 | 2024-01-11 | 140965-1 | 16-22-030-24W3 | 12-23-030-24W3 | Well | Oil Satellite | Flowline |  | WHITECAP RESOURCES INC. | Operating | Oil Well Effluent |  |  | 0.655 | 0.655 | [8 empty] | 4960 | [5 empty] | SHAPEFILE | N
PL-00027366 | 140208 | Y | 1 | SK PS 00190786 | 2024-01-11 | 140208-1 | 06-22-030-24W3 | 07-22-030-24W3 | Well | Oil Satellite | Flowline |  | WHITECAP RESOURCES INC. | Operating | Oil Well Effluent |  |  | 0.244 | 0.244 | [8 empty] | 4960 | [5 empty] | SHAPEFILE | N
PL-00027145 | 183979 | Y | 1 | SK PS 00190564 | 2024-01-11 | 183979-1 | 07-14-031-21W3 | 06-14-031-21W3 | Well | Oil Satellite | Flowline |  | WHITECAP RESOURCES INC. | Operating | Oil Well Effluent |  |  | 0.254 | 0.254 | [8 empty] | 2000 | [5 empty] | SHAPEFILE | N
PL-00028369 | 146740 | Y | 1 | SK PS 00191935 | 2024-01-11 | 146740-1 | 05-15-033-23W3 | 05-15-033-23W3 | Pipeline Segment Connection Below Ground | Pipeline Segment Connection Below Ground | Flowline |  | WHITECAP RESOURCES INC. | Operating | Natural Gas |  |  | 0.268 | 0.268 | [8 empty] | 4960 | [5 empty] | SHAPEFILE | N
PL-00027051 | 152523 | Y | 1 | SK PS 00190468 | 2024-01-11 | 152523-1 | 11-12-031-21W3 | 06-12-031-21W3 | Blind End | Pipeline Segment Connection Below Ground | Flowline |  | WHITECAP RESOURCES INC. | Abandoned | Oil Well Effluent |  |  | 0.158 | 0.158 | [14 empty] | SHAPEFILE | N
PL-00027405 | 141796 | Y | 1 | SK PS 00190831 | 2024-01-11 | 141796-1 | 04-04-030-24W3 | 12-33-029-24W3 | Well | Well | Flowline |  | WHITECAP RESOURCES INC. | Operating | Oil Well Effluent |  |  | 0.83 | 0.83 | [8 empty] | 4960 | [5 empty] | SHAPEFILE | N
PL-00028216 | 130757 | Y | 2 | SK PS 00191750 | 2024-01-11 | 130757-900 | 01-12-033-24W3 | 07-12-033-24W3 | Blind End | Blind End | Flowline |  | WHITECAP RESOURCES INC. | Abandoned | Oil Well Effluent |  |  | 0.598 | 0.598 | [14 empty] | SHAPEFILE | N
PL-00027275 | 108546 | Y | 1 | SK PS 00190694 | 2024-01-11 | 108546-1 | 02-25-030-24W3 | 08-24-030-24W3 | Oil Satellite | Oil Satellite | Flowline |  | WHITECAP RESOURCES INC. | Operating | Oil Well Effluent |  |  | 1.505 | 1.505 | [8 empty] | 4960 | [5 empty] | SHAPEFILE | N
PL-00026803 | 152223 | Y | 1 | SK PS 00190214 | 2024-01-11 | 152223-1 | 10-10-031-21W3 | 02-10-031-21W3 | Oil Satellite | Well | Flowline |  | WHITECAP RESOURCES INC. | Operating | Salt water |  |  | 0.744 | 0.744 | [8 empty] | 13790 | [5 empty] | SHAPEFILE | N
PL-00028567 | 195216 | Y | 1 | SK PS 00192133 | 2024-01-11 | 195216-1 | 09-31-032-23W3 | 10-31-032-23W3 | Blind End | Pipeline Segment Connection Below Ground | Flowline |  | WHITECAP RESOURCES INC. | Abandoned | Oil Well Effluent |  |  | 0.236 | 0.236 | [14 empty] | SHAPEFILE | N
PL-00026961 | 152422 | Y | 1 | SK PS 00190373 | 2024-01-11 | 152422-1 | 03-08-031-21W3 | 03-08-031-21W3 | Well | Pipeline Segment Connection Below Ground | Flowline |  | WHITECAP RESOURCES INC. | Operating | Oil Well Effluent |  |  | 0.277 | 0.277 | [8 empty] | 4960 | [5 empty] | SHAPEFILE | N
PL-00026659 | 118490 | Y | 1 | SK PS 00190066 | 2024-01-11 | 118490-1 | 08-21-031-21W3 | 01-21-031-21W3 | Pipeline Segment Connection Below Ground | Pipeline Segment Connection Below Ground | Flowline |  | WHITECAP RESOURCES INC. | Operating | Oil Well Effluent |  |  | 0.357 | 0.357 | [8 empty] | 4960 | [5 empty] | SHAPEFILE | N
PL-00026681 | 140405 | Y | 1 | SK PS 00190088 | 2024-01-11 | 140405-1 | 06-14-031-21W3 | 04-14-031-21W3 | Blind End | Blind End | Flowline |  | WHITECAP RESOURCES INC. | Abandoned | Oil Well Effluent |  |  | 0.574 | 0.574 | [8 empty] | 4960 | [5 empty] | SHAPEFILE | N
PL-00028181 | 130716 | Y | 1 | SK PS 00191708 | 2024-01-11 | 130716-1 | 08-05-033-23W3 | 07-05-033-23W3 | Blind End | Blind End | Flowline |  | WHITECAP RESOURCES INC. | Abandoned | Oil Well Effluent |  |  | 0.279 | 0.279 | [14 empty] | SHAPEFILE | N
PL-00027368 | 140210 | Y | 1 | SK PS 00190788 | 2024-01-11 | 140210-1 | 10-22-030-24W3 | 12-23-030-24W3 | Oil Satellite | Pipeline Segment Connection Below Ground | Flowline |  | WHITECAP RESOURCES INC. | Operating | Oil Well Effluent |  |  | 0.824 | 0.824 | [8 empty] | 4960 | [5 empty] | SHAPEFILE | N
PL-00027940 | 130445 | Y | 2 | SK PS 00191403 | 2024-01-11 | 130445-900 | 11-30-032-23W3 | 10-30-032-23W3 | Blind End | Blind End | Flowline |  | WHITECAP RESOURCES INC. | Abandoned | Oil Well Effluent |  |  | 0.424 | 0.424 | [14 empty] | SHAPEFILE | N
PL-00028214 | 130753 | Y | 1 | SK PS 00191747 | 2024-01-11 | 130753-1 | 01-04-033-23W3 | 06-04-033-23W3 | Blind End | Blind End | Flowline |  | WHITECAP RESOURCES INC. | Abandoned | Oil Well Effluent |  |  | 0.957 | 0.957 | [14 empty] | SHAPEFILE | N
PL-00026712 | 148439 | Y | 1 | SK PS 00190119 | 2024-01-11 | 148439-1 | 06-06-031-20W3 | 04-06-031-20W3 | Well | Oil Satellite | Flowline |  | WHITECAP RESOURCES INC. | Operating | Oil Well Effluent |  |  | 0.545 | 0.545 | [8 empty] | 4960 | [5 empty] | SHAPEFILE | N
PL-00028084 | 130596 | Y | 1 | SK PS 00191578 | 2024-01-11 | 130596-1 | 12-03-033-23W3 | 07-03-033-23W3 | Well | Oil Satellite | Flowline |  | WHITECAP RESOURCES INC. | Discontinued | Oil Well Effluent |  |  | 1.024 | 1.024 | [8 empty] | 4960 | [5 empty] | SHAPEFILE | N
PL-00027294 | 108565 | Y | 1 | SK PS 00190713 | 2024-01-11 | 108565-1 | 07-04-030-23W3 | 10-04-030-23W3 | Well | Oil Satellite | Flowline |  | WHITECAP RESOURCES INC. | Operating | Oil Well Effluent |  |  | 0.303 | 0.303 | [8 empty] | 4960 | [5 empty] | SHAPEFILE | N
PL-00028255 | 130804 | Y | 1 | SK PS 00191810 | 2024-01-11 | 130804-900 | 12-02-033-24W3 | 09-03-033-24W3 | Pipeline Segment Connection Below Ground | Blind End | Flowline |  | WHITECAP RESOURCES INC. | Abandoned | Oil Well Effluent |  |  | 0.445 | 0.445 | [8 empty] | 0 | [5 empty] | SHAPEFILE | N
PL-00028142 | 130662 | Y | 1 | SK PS 00191652 | 2024-01-11 | 130662-1 | 01-36-032-24W3 | 10-36-032-24W3 | Blind End | Blind End | Flowline |  | WHITECAP RESOURCES INC. | Abandoned | Oil Well Effluent |  |  | 0.938 | 0.938 | [14 empty] | SHAPEFILE | N
PL-00027034 | 152504 | Y | 1 | SK PS 00190451 | 2024-01-11 | 152504-1 | 13-11-031-21W3 | 14-11-031-21W3 | Well | Pipeline Segment Connection Above Ground | Flowline |  | WHITECAP RESOURCES INC. | Operating | Oil Well Effluent |  |  | 0.281 | 0.281 | [8 empty] | 2000 | [5 empty] | SHAPEFILE | N
PL-00028619 | 248312 | Y | 1 | SK PS 00192185 | 2024-01-11 | 248312-1 | 06-31-032-22W3 | 06-31-032-22W3 | Well | Oil Satellite | Flowline |  | WHITECAP RESOURCES INC. | Operating | Oil Well Effluent |  |  | 0.003 | 0.003 | [8 empty] | 4960 | [5 empty] | SHAPEFILE | N
PL-00028005 | 130514 | Y | 1 | SK PS 00191477 | 2024-01-11 | 130514-1 | 11-01-033-23W3 | 06-01-033-23W3 | Blind End | Blind End | Flowline |  | WHITECAP RESOURCES INC. | Abandoned | Oil Well Effluent |  |  | 0.461 | 0.461 | [14 empty] | SHAPEFILE | N
PL-00027681 | 100504 | Y | 1 | SK PS 00191119 | 2024-01-11 | 100504-1 | 08-28-032-23W3 | 02-34-032-23W3 | Well | Well | Flowline |  | WHITECAP RESOURCES INC. | Operating | Salt water |  |  | 1.798 | 1.798 | [8 empty] | 10340 | [5 empty] | SHAPEFILE | N
PL-00028467 | 181911 | Y | 1 | SK PS 00192033 | 2024-01-11 | 181911-1 | 14-20-032-23W3 | 10-20-032-23W3 | Well | Oil Satellite | Flowline |  | WHITECAP RESOURCES INC. | Operating | Oil Well Effluent |  |  | 0.623 | 0.623 | [8 empty] | 4960 | [5 empty] | SHAPEFILE | N
PL-00026770 | 152186 | Y | 1 | SK PS 00190180 | 2024-01-11 | 152186-1 | 14-10-031-21W3 | 15-10-031-21W3 | Blind End | Blind End | Flowline |  | WHITECAP RESOURCES INC. | Discontinued | Salt water |  |  | 0.4 | 0.4 | [8 empty] | 13790 | [5 empty] | SHAPEFILE | N
PL-00026521 | 112412 | Y | 1 | SK PS 00189922 | 2024-01-11 | 112412-1 | 11-21-002-14W2 | 01-28-002-14W2 | Blind End | Blind End | Flowline |  | ALLIED ENERGY II CORP. | Abandoned | Salt water |  |  | 1.272 | 1.272 | [14 empty] | SHAPEFILE | N
PL-00027524 | 100334 | Y | 1 | SK PS 00190954 | 2024-01-11 | 100334-1 | 09-04-033-20W3 | 13-03-033-20W3 | Well | Oil Satellite | Flowline |  | WHITECAP RESOURCES INC. | Operating | Oil Well Effluent |  |  | 0.834 | 0.834 | [8 empty] | 4960 | [5 empty] | SHAPEFILE | N
PL-00026913 | 152371 | Y | 1 | SK PS 00190325 | 2024-01-11 | 152371-1 | 01-17-031-21W3 | 02-17-031-21W3 | Pipeline Segment Connection Below Ground | Oil Satellite | Flowline |  | WHITECAP RESOURCES INC. | Operating | Oil Well Effluent |  |  | 0.453 | 0.453 | [8 empty] | 2000 | [5 empty] | SHAPEFILE | N
PL-00028161 | 130694 | Y | 2 | SK PS 00191680 | 2024-01-11 | 130694-900 | 14-07-033-23W3 | 10-07-033-23W3 | Blind End | Blind End | Flowline |  | WHITECAP RESOURCES INC. | Abandoned | Oil Well Effluent |  |  | 0.557 | 0.557 | [14 empty] | SHAPEFILE | N
PL-00027443 | 146962 | Y | 1 | SK PS 00190869 | 2024-01-11 | 146962-1 | 07-06-030-23W3 | 06-06-030-23W3 | Well | Well | Flowline |  | WHITECAP RESOURCES INC. | Operating | Oil Well Effluent |  |  | 0.308 | 0.308 | [8 empty] | 4960 | [5 empty] | SHAPEFILE | N
PL-00026733 | 152146 | Y | 1 | SK PS 00190140 | 2024-01-11 | 152146-1 | 10-14-031-21W3 | 04-23-031-21W3 | Well | Well | Flowline |  | WHITECAP RESOURCES INC. | Operating | Salt water |  |  | 1.537 | 1.537 | [8 empty] | 13790 | [5 empty] | SHAPEFILE | N
PL-00027514 | 100312 | Y | 1 | SK PS 00190944 | 2024-01-11 | 100312-1 | 16-06-033-20W3 | 02-07-033-20W3 | Well | Oil Satellite | Flowline |  | WHITECAP RESOURCES INC. | Operating | Oil Well Effluent |  |  | 0.488 | 0.488 | [8 empty] | 4960 | [5 empty] | SHAPEFILE | N
PL-00028024 | 130533 | Y | 1 | SK PS 00191500 | 2024-01-11 | 130533-1 | 16-15-032-23W3 | 02-22-032-23W3 | Blind End | Blind End | Flowline |  | WHITECAP RESOURCES INC. | Abandoned | Oil Well Effluent |  |  | 0.57 | 0.57 | [14 empty] | SHAPEFILE | N
PL-00028373 | 146804 | Y | 1 | SK PS 00191939 | 2024-01-11 | 146804-1 | 15-12-033-23W3 | 16-12-033-23W3 | Pipeline Segment Connection Above Ground | Pipeline Segment Connection Above Ground | Flowline |  | WHITECAP RESOURCES INC. | Operating | Oil Well Effluent |  |  | 0.246 | 0.246 | [8 empty] | 4960 | [5 empty] | SHAPEFILE | N
PL-00026521 | 112412 | Y | 2 | SK PS 00189923 | 2024-01-11 | 112412-2 | 01-28-002-14W2 | 01-26-002-14W2 | Blind End | Blind End | Flowline |  | ALLIED ENERGY II CORP. | Abandoned | Salt water |  |  | 3.326 | 3.326 | [14 empty] | SHAPEFILE | N
PL-00027155 | 188252 | Y | 1 | SK PS 00190574 | 2024-01-11 | 188252-1 | 10-14-031-21W3 | 14-14-031-21W3 | Blind End | Blind End | Flowline |  | WHITECAP RESOURCES INC. | Abandoned | Salt water |  |  | 0.561 | 0.561 | [14 empty] | SHAPEFILE | N
PL-00028498 | 183765 | Y | 1 | SK PS 00192064 | 2024-01-11 | 183765-1 | 14-07-033-23W3 | 14-07-033-23W3 | Well | Pipeline Segment Connection Below Ground | Flowline |  | WHITECAP RESOURCES INC. | Operating | Oil Well Effluent |  |  | 0.188 | 0.188 | [8 empty] | 4960 | [5 empty] | SHAPEFILE | N
PL-00028001 | 130510 | Y | 1 | SK PS 00191473 | 2024-01-11 | 130510-1 | 03-35-032-23W3 | 06-35-032-23W3 | Blind End | Blind End | Flowline |  | WHITECAP RESOURCES INC. | Abandoned | Oil Well Effluent |  |  | 0.436 | 0.436 | [14 empty] | SHAPEFILE | N
PL-00027014 | 152482 | Y | 1 | SK PS 00190427 | 2024-01-11 | 152482-1 | 15-10-031-21W3 | 10-10-031-21W3 | Oil Satellite | Pipeline Segment Connection Below Ground | Flowline |  | WHITECAP RESOURCES INC. | Operating | Oil Well Effluent |  |  | 0.351 | 0.351 | [8 empty] | 2000 | [5 empty] | SHAPEFILE | N
PL-00028000 | 130509 | Y | 1 | SK PS 00191470 | 2024-01-11 | 130509-1 | 01-35-032-23W3 | 06-35-032-23W3 | Well | Oil Satellite | Flowline |  | WHITECAP RESOURCES INC. | Discontinued | Oil Well Effluent |  |  | 1.026 | 1.026 | [8 empty] | 4960 | [5 empty] | SHAPEFILE | N
PL-00026838 | 152289 | Y | 1 | SK PS 00190249 | 2024-01-11 | 152289-1 | 15-13-031-21W3 | 15-13-031-21W3 | Well | Pipeline Segment Connection Below Ground | Flowline |  | WHITECAP RESOURCES INC. | Operating | Oil Well Effluent |  |  | 0.221 | 0.221 | [8 empty] | 2000 | [5 empty] | SHAPEFILE | N
PL-00027245 | 108376 | Y | 1 | SK PS 00190664 | 2024-01-11 | 108376-1 | 14-21-030-24W3 | 11-21-030-24W3 | Well | Well | Flowline |  | WHITECAP RESOURCES INC. | Operating | Oil Well Effluent |  |  | 0.291 | 0.291 | [8 empty] | 4960 | [5 empty] | SHAPEFILE | N
PL-00027513 | 100305 | Y | 1 | SK PS 00190943 | 2024-01-11 | 100305-1 | 01-07-033-20W3 | 02-07-033-20W3 | Well | Multi Well Battery | Flowline |  | WHITECAP RESOURCES INC. | Operating | Oil Well Effluent |  |  | 0.539 | 0.539 |  |  | 1 |  |  |  |  | 5171 | 4960 | 0 |  |  |  | 0 | SHAPEFILE | N
PL-00027794 | 110409 | Y | 1 | SK PS 00191242 | 2024-01-11 | 110409-1 | 06-35-032-23W3 | 10-35-032-23W3 | Well | Well | Flowline |  | WHITECAP RESOURCES INC. | Operating | Salt water |  |  | 0.576 | 0.576 | [8 empty] | 10340 | [5 empty] | SHAPEFILE | N
PL-00027411 | 142676 | Y | 1 | SK PS 00190837 | 2024-01-11 | 142676-1 | 01-36-029-25W3 | 08-36-029-25W3 | Well | Pipeline Segment Connection Below Ground | Flowline |  | WHITECAP RESOURCES INC. | Operating | Oil Well Effluent |  |  | 0.404 | 0.404 | [8 empty] | 4960 | [5 empty] | SHAPEFILE | N
PL-00028576 | 199705 | Y | 1 | SK PS 00192142 | 2024-01-11 | 199705-1 | 16-26-032-23W3 | 16-26-032-23W3 | Blind End | Blind End | Flowline |  | WHITECAP RESOURCES INC. | Abandoned | Oil Well Effluent |  |  | 0.035 | 0.035 | [14 empty] | SHAPEFILE | N
PL-00028162 | 130695 | Y | 1 | SK PS 00191682 | 2024-01-11 | 130695-1 | 03-08-033-23W3 | 03-08-033-23W3 | Blind End | Blind End | Flowline |  | WHITECAP RESOURCES INC. | Abandoned | Oil Well Effluent |  |  | 0.04 | 0.04 | [14 empty] | SHAPEFILE | N
PL-00027689 | 100755 | Y | 1 | SK PS 00191136 | 2024-01-11 | 100755-1 | 04-10-033-23W3 | 06-10-033-23W3 | Well | Well | Flowline |  | WHITECAP RESOURCES INC. | Discontinued | Salt water |  |  | 0.711 | 0.711 | [8 empty] | 10340 | [5 empty] | SHAPEFILE | N
PL-00027375 | 140217 | Y | 1 | SK PS 00190795 | 2024-01-11 | 140217-1 | 08-28-030-23W3 | 07-28-030-23W3 | Well | Oil Satellite | Flowline |  | WHITECAP RESOURCES INC. | Operating | Oil Well Effluent |  |  | 0.485 | 0.485 | [8 empty] | 4960 | [5 empty] | SHAPEFILE | N
PL-00028520 | 184881 | Y | 1 | SK PS 00192086 | 2024-01-11 | 184881-1 | 09-11-033-24W3 | 07-11-033-24W3 | Well | Oil Satellite | Flowline |  | WHITECAP RESOURCES INC. | Discontinued | Oil Well Effluent |  |  | 0.8 | 0.8 | [8 empty] | 4960 | [5 empty] | SHAPEFILE | N
PL-00028387 | 146976 | Y | 1 | SK PS 00191953 | 2024-01-11 | 146976-1 | 10-17-032-23W3 | 16-17-032-23W3 | Pipeline Segment Connection Below Ground | Pipeline Segment Connection Below Ground | Flowline |  | WHITECAP RESOURCES INC. | Operating | Oil Well Effluent |  |  | 0.567 | 0.567 | [8 empty] | 4960 | [5 empty] | SHAPEFILE | N
PL-00027372 | 140214 | Y | 1 | SK PS 00190792 | 2024-01-11 | 140214-1 | 15-18-030-23W3 | 14-18-030-23W3 | Well | Oil Satellite | Flowline |  | WHITECAP RESOURCES INC. | Operating | Oil Well Effluent |  |  | 0.357 | 0.357 | [8 empty] | 4960 | [5 empty] | SHAPEFILE | N
PL-00027899 | 130401 | Y | 2 | SK PS 00191357 | 2024-01-11 | 130401-900 | 13-21-032-23W3 | 14-21-032-23W3 | Blind End | Blind End | Flowline |  | WHITECAP RESOURCES INC. | Abandoned | Oil Well Effluent |  |  | 0.403 | 0.403 | [8 empty] | 4960 | [5 empty] | SHAPEFILE | N
PL-00027207 | 188633 | Y | 1 | SK PS 00190626 | 2024-01-11 | 188633-1 | 07-07-031-21W3 | 07-07-031-21W3 | Blind End | Blind End | Flowline |  | WHITECAP RESOURCES INC. | Abandoned | Oil Well Effluent |  |  | 0.086 | 0.086 | [14 empty] | SHAPEFILE | N
PL-00027068 | 152541 | Y | 1 | SK PS 00190485 | 2024-01-11 | 152541-1 | 16-12-031-21W3 | 10-12-031-21W3 | Blind End | Blind End | Flowline |  | WHITECAP RESOURCES INC. | Abandoned | Oil Well Effluent |  |  | 0.542 | 0.542 | [8 empty] | 0 | [5 empty] | SHAPEFILE | N
PL-00027770 | 110381 | Y | 1 | SK PS 00191218 | 2024-01-11 | 110381-1 | 15-22-032-23W3 | 13-22-032-23W3 | Well | Well | Flowline |  | WHITECAP RESOURCES INC. | Operating | Salt water |  |  | 0.76 | 0.76 | [8 empty] | 10340 | [5 empty] | SHAPEFILE | N
PL-00028497 | 183698 | Y | 1 | SK PS 00192063 | 2024-01-11 | 183698-1 | 04-30-032-23W3 | 10-30-032-23W3 | Well | Oil Satellite | Flowline |  | WHITECAP RESOURCES INC. | Operating | Oil Well Effluent |  |  | 1.42 | 1.42 | [8 empty] | 4960 | [5 empty] | SHAPEFILE | N
PL-00027723 | 102211 | Y | 1 | SK PS 00191170 | 2024-01-11 | 102211-1 | 16-20-032-23W3 | 10-20-032-23W3 | Well | Well | Flowline |  | WHITECAP RESOURCES INC. | Operating | Salt water |  |  | 0.585 | 0.585 | [8 empty] | 10340 | [5 empty] | SHAPEFILE | N
PL-00028088 | 130600 | Y | 3 | SK PS 00191585 | 2024-01-11 | 130600-901 | 03-03-033-23W3 | 07-03-033-23W3 | Well | Oil Satellite | Flowline |  | WHITECAP RESOURCES INC. | Discontinued | Oil Well Effluent |  |  | 0.607 | 0.607 | [8 empty] | 4960 | [5 empty] | SHAPEFILE | N
PL-00027977 | 130482 | Y | 1 | SK PS 00191442 | 2024-01-11 | 130482-1 | 06-26-032-23W3 | 06-26-032-23W3 | Blind End | Blind End | Flowline |  | WHITECAP RESOURCES INC. | Abandoned | Oil Well Effluent |  |  | 0.029 | 0.029 | [8 empty] | 0 | [5 empty] | SHAPEFILE | N
PL-00028584 | 242331 | Y | 1 | SK PS 00192150 | 2024-01-11 | 242331-1 | 11-25-032-24W3 | 10-25-032-24W3 | Blind End | Blind End | Flowline |  | WHITECAP RESOURCES INC. | Abandoned | Oil Well Effluent |  |  | 0.444 | 0.444 | [14 empty] | SHAPEFILE | N
PL-00027950 | 130455 | Y | 1 | SK PS 00191413 | 2024-01-11 | 130455-1 | 05-30-032-23W3 | 10-30-032-23W3 | Well | Oil Satellite | Flowline |  | WHITECAP RESOURCES INC. | Operating | Oil Well Effluent |  |  | 1.029 | 1.029 | [8 empty] | 4960 | [5 empty] | SHAPEFILE | N
PL-00027194 | 188582 | Y | 1 | SK PS 00190613 | 2024-01-11 | 188582-1 | 02-01-031-21W3 | 01-01-031-21W3 | Blind End | Blind End | Flowline |  | WHITECAP RESOURCES INC. | Abandoned | Oil Well Effluent |  |  | 0.504 | 0.504 | [14 empty] | SHAPEFILE | N
PL-00026696 | 144546 | Y | 1 | SK PS 00190103 | 2024-01-11 | 144546-1 | 10-15-031-21W3 | 02-22-031-21W3 | Pipeline Segment Connection Below Ground | Pipeline Segment Connection Below Ground | Flowline |  | WHITECAP RESOURCES INC. | Operating | Salt water |  |  | 0.793 | 0.793 | [8 empty] | 13790 | [5 empty] | SHAPEFILE | N
PL-00026667 | 123016 | Y | 1 | SK PS 00190074 | 2024-01-11 | 123016-1 | 11-17-031-21W3 | 11-17-031-21W3 | Well | Pipeline Segment Connection Below Ground | Flowline |  | WHITECAP RESOURCES INC. | Operating | Oil Well Effluent |  |  | 0.291 | 0.291 | [8 empty] | 2000 | [5 empty] | SHAPEFILE | N
PL-00026502 | 186648 | Y | 1 | SK PS 00189903 | 2024-01-11 | 186648-1 | 06-10-031-25W3 | 06-10-031-25W3 | Blind End | Blind End | Flowline | IMPERIAL OIL RESOURCES LIMITED | IMPERIAL OIL RESOURCES LIMITED | Abandoned | Salt water |  | Polyethylene | 0.086 | 0.086 | [13 empty] | 0 | SHAPEFILE | N
PL-00027319 | 118566-NG | Y | 1 | SK PS 00190738 | 2024-01-11 | 118566-1 | 05-16-030-24W3 | 05-15-030-24W3 | Blind End | Blind End | Flowline |  | WHITECAP RESOURCES INC. | Abandoned | Natural Gas |  |  | 1.325 | 1.325 | [14 empty] | SHAPEFILE | N
PL-00026689 | 142677 | Y | 1 | SK PS 00190096 | 2024-01-11 | 142677-1 | 06-08-031-21W3 | 10-08-031-21W3 | Blind End | Blind End | Flowline |  | WHITECAP RESOURCES INC. | Discontinued | Oil Well Effluent |  |  | 0.414 | 0.414 | [8 empty] | 4960 | [5 empty] | SHAPEFILE | N
PL-00027099 | 152573 | Y | 1 | SK PS 00190517 | 2024-01-11 | 152573-1 | 07-05-031-21W3 | 08-05-031-21W3 | Well | Oil Satellite | Flowline |  | WHITECAP RESOURCES INC. | Operating | Oil Well Effluent |  |  | 0.459 | 0.459 | [8 empty] | 4960 | [5 empty] | SHAPEFILE | N
PL-00026815 | 152258 | Y | 1 | SK PS 00190226 | 2024-01-11 | 152258-1 | 08-22-031-21W3 | 07-22-031-21W3 | Well | Pipeline Segment Connection Below Ground | Flowline |  | WHITECAP RESOURCES INC. | Operating | Oil Well Effluent |  |  | 0.204 | 0.204 | [8 empty] | 2000 | [5 empty] | SHAPEFILE | N
PL-00027473 | 171689 | Y | 1 | SK PS 00190900 | 2024-01-11 | 171689-1 | 05-29-029-23W3 | 01-25-029-24W3 | Pipeline Segment Connection Above Ground | Pipeline Segment Connection Above Ground | Flowline |  | WHITECAP RESOURCES INC. | Operating | Oil Well Effluent |  |  | 2.103 | 2.103 | [8 empty] | 1120 | [5 empty] | SHAPEFILE | N
PL-00028381 | 146943 | Y | 1 | SK PS 00191947 | 2024-01-11 | 146943-1 | 08-04-032-23W3 | 08-04-032-23W3 | Well | Pipeline Segment Connection Above Ground | Flowline |  | WHITECAP RESOURCES INC. | Operating | Oil Well Effluent |  |  | 0.123 | 0.123 | [8 empty] | 4960 | [5 empty] | SHAPEFILE | N
PL-00028128 | 130644 | Y | 1 | SK PS 00191631 | 2024-01-11 | 130644-1 | 06-02-033-23W3 | 07-02-033-23W3 | Blind End | Blind End | Flowline |  | WHITECAP RESOURCES INC. | Abandoned | Oil Well Effluent |  |  | 0.429 | 0.429 | [14 empty] | SHAPEFILE | N
PL-00027401 | 141792 | Y | 1 | SK PS 00190827 | 2024-01-11 | 141792-1 | 05-28-029-24W3 | 06-28-029-24W3 | Well | Well | Flowline |  | WHITECAP RESOURCES INC. | Operating | Oil Well Effluent |  |  | 0.421 | 0.421 | [8 empty] | 4960 | [5 empty] | SHAPEFILE | N
PL-00026779 | 152195 | Y | 1 | SK PS 00190189 | 2024-01-11 | 152195-1 | 15-10-031-21W3 | 02-15-031-21W3 | Oil Satellite | Oil Satellite | Flowline |  | WHITECAP RESOURCES INC. | Operating | Salt water |  |  | 0.398 | 0.398 | [8 empty] | 13790 | [5 empty] | SHAPEFILE | N
PL-00026762 | 152177 | Y | 1 | SK PS 00190172 | 2024-01-11 | 152177-1 | 12-08-031-21W3 | 04-08-031-21W3 | Well | Well | Flowline |  | WHITECAP RESOURCES INC. | Operating | Salt water |  |  | 0.818 | 0.818 | [8 empty] | 13790 | [5 empty] | SHAPEFILE | N
PL-00028739 | 249672 | Y | 1 | SK PS 00192305 | 2024-01-11 | 249672-1 | 14-14-033-24W3 | 07-14-033-24W3 | Blind End | Blind End | Flowline |  | WHITECAP RESOURCES INC. | Abandoned | Oil Well Effluent |  |  | 1.312 | 1.312 | [14 empty] | SHAPEFILE | N
PL-00027789 | 110403 | Y | 1 | SK PS 00191237 | 2024-01-11 | 110403-1 | 09-16-033-23W3 | 06-17-033-23W3 | Oil Satellite | Oil Satellite | Flowline |  | WHITECAP RESOURCES INC. | Operating | Oil Well Effluent |  |  | 3.702 | 3.702 | [8 empty] | 4960 | [5 empty] | SHAPEFILE | N
PL-00026769 | 152185 | Y | 1 | SK PS 00190179 | 2024-01-11 | 152185-1 | 14-09-031-21W3 | 14-10-031-21W3 | Blind End | Blind End | Flowline |  | WHITECAP RESOURCES INC. | Discontinued | Salt water |  |  | 1.633 | 1.633 | [8 empty] | 13790 | [5 empty] | SHAPEFILE | N
PL-00026976 | 152441 | Y | 1 | SK PS 00190388 | 2024-01-11 | 152441-1 | 01-09-031-21W3 | 08-09-031-21W3 | Blind End | Pipeline Segment Connection Below Ground | Flowline |  | WHITECAP RESOURCES INC. | Abandoned | Oil Well Effluent |  |  | 0.221 | 0.221 | [14 empty] | SHAPEFILE | N
PL-00026859 | 152313 | Y | 1 | SK PS 00190270 | 2024-01-11 | 152313-1 | 13-14-031-21W3 | 10-14-031-21W3 | Pipeline Segment Connection Below Ground | Oil Satellite | Flowline |  | WHITECAP RESOURCES INC. | Operating | Oil Well Effluent |  |  | 0.965 | 0.965 | [8 empty] | 4960 | [5 empty] | SHAPEFILE | N
PL-00028519 | 184877 | Y | 1 | SK PS 00192085 | 2024-01-11 | 184877-1 | 02-03-033-24W3 | 09-03-033-24W3 | Pipeline Segment Connection Below Ground | Blind End | Flowline |  | WHITECAP RESOURCES INC. | Abandoned | Oil Well Effluent |  |  | 1.124 | 1.124 | [14 empty] | SHAPEFILE | N
PL-00026875 | 152331 | Y | 1 | SK PS 00190286 | 2024-01-11 | 152331-1 | 06-15-031-21W3 | 06-15-031-21W3 | Well | Pipeline Segment Connection Below Ground | Flowline |  | WHITECAP RESOURCES INC. | Operating | Oil Well Effluent |  |  | 0.057 | 0.057 | [8 empty] | 4960 | [5 empty] | SHAPEFILE | N
PL-00027322 | 123424 | Y | 1 | SK PS 00190742 | 2024-01-11 | 123424-1 | 01-29-030-23W3 | 01-29-030-23W3 | Pipeline Segment Connection Below Ground | Pipeline Segment Connection Above Ground | Flowline |  | WHITECAP RESOURCES INC. | Operating | Oil Well Effluent |  |  | 0.156 | 0.156 | [8 empty] | 4960 | [5 empty] | SHAPEFILE | N
PL-00028720 | 249603 | Y | 1 | SK PS 00192286 | 2024-01-11 | 249603-1 | 13-17-033-23W3 | 06-17-033-23W3 | Well | Oil Satellite | Flowline |  | WHITECAP RESOURCES INC. | Discontinued | Oil Well Effluent |  |  | 0.971 | 0.971 | [8 empty] | 4960 | [5 empty] | SHAPEFILE | N
PL-00028079 | 130590 | Y | 1 | SK PS 00191569 | 2024-01-11 | 130590-1 | 16-22-032-23W3 | 11-22-032-23W3 | Blind End | Blind End | Flowline |  | WHITECAP RESOURCES INC. | Abandoned | Oil Well Effluent |  |  | 0.966 | 0.966 | [14 empty] | SHAPEFILE | N
PL-00027242 | 108373 | Y | 1 | SK PS 00190661 | 2024-01-11 | 108373-1 | 08-26-030-24W3 | 07-26-030-24W3 | Well | Oil Satellite | Flowline |  | WHITECAP RESOURCES INC. | Operating | Oil Well Effluent |  |  | 0.425 | 0.425 | [8 empty] | 4960 | [5 empty] | SHAPEFILE | N
PL-00027449 | 146977 | Y | 1 | SK PS 00190875 | 2024-01-11 | 146977-1 | 04-28-029-24W3 | 05-28-029-24W3 | Pipeline Segment Connection Below Ground | Pipeline Segment Connection Above Ground | Flowline |  | WHITECAP RESOURCES INC. | Operating | Oil Well Effluent |  |  | 0.18 | 0.18 | [8 empty] | 4960 | [5 empty] | SHAPEFILE | N
PL-00028500 | 183767 | Y | 1 | SK PS 00192066 | 2024-01-11 | 183767-1 | 06-23-032-23W3 | 11-23-032-23W3 | Well | Oil Satellite | Flowline |  | WHITECAP RESOURCES INC. | Operating | Oil Well Effluent |  |  | 0.473 | 0.473 | [8 empty] | 4960 | [5 empty] | SHAPEFILE | N
PL-00028242 | 130789 | Y | 1 | SK PS 00191783 | 2024-01-11 | 130789-1 | 09-12-033-24W3 | 07-12-033-24W3 | Blind End | Blind End | Flowline |  | WHITECAP RESOURCES INC. | Abandoned | Oil Well Effluent |  |  | 0.813 | 0.813 | [14 empty] | SHAPEFILE | N
PL-00028501 | 184131 | Y | 1 | SK PS 00192067 | 2024-01-11 | 184131-1 | 08-11-033-23W3 | 07-11-033-23W3 | Well | Oil Satellite | Flowline |  | WHITECAP RESOURCES INC. | Discontinued | Oil Well Effluent |  |  | 0.454 | 0.454 | [8 empty] | 4960 | [5 empty] | SHAPEFILE | N
PL-00026551 | 147403 | Y | 1 | SK PS 00189953 | 2024-01-11 | 147403-1 | 03-28-002-14W2 | 03-28-002-14W2 | Blind End | Blind End | Flowline |  | ALLIED ENERGY II CORP. | Abandoned | Oil Well Effluent |  |  | 0.049 | 0.049 | [14 empty] | SHAPEFILE | N
PL-00027439 | 146956 | Y | 1 | SK PS 00190865 | 2024-01-11 | 146956-1 | 05-06-030-23W3 | 06-06-030-23W3 | Pipeline Segment Connection Above Ground | Oil Satellite | Flowline |  | WHITECAP RESOURCES INC. | Operating | Oil Well Effluent |  |  | 0.385 | 0.385 | [8 empty] | 4960 | [5 empty] | SHAPEFILE | N
PL-00028088 | 130600 | Y | 4 | SK PS 00191586 | 2024-01-11 | 130600-902 | 04-03-033-23W3 | 07-03-033-23W3 | Well | Oil Satellite | Flowline |  | WHITECAP RESOURCES INC. | Discontinued | Oil Well Effluent |  |  | 1.038 | 1.038 | [8 empty] | 4960 | [5 empty] | SHAPEFILE | N
PL-00027927 | 130431 | Y | 1 | SK PS 00191389 | 2024-01-11 | 130431-1 | 10-32-032-23W3 | 10-32-032-23W3 | Well | Pipeline Segment Connection Below Ground | Flowline |  | WHITECAP RESOURCES INC. | Operating | Oil Well Effluent |  |  | 0.168 | 0.168 | [8 empty] | 4960 | [5 empty] | SHAPEFILE | N
PL-00028248 | 130795 | Y | 1 | SK PS 00191801 | 2024-01-11 | 130795-1 | 15-10-033-24W3 | 10-10-033-24W3 | Blind End | Pipeline Segment Connection Below Ground | Flowline |  | WHITECAP RESOURCES INC. | Abandoned | Oil Well Effluent |  |  | 0.379 | 0.379 | [14 empty] | SHAPEFILE | N
PL-00027450 | 146990 | Y | 1 | SK PS 00190876 | 2024-01-11 | 146990-1 | 01-27-029-24W3 | 04-26-029-24W3 | Well | Pipeline Segment Connection Below Ground | Flowline |  | WHITECAP RESOURCES INC. | Operating | Oil Well Effluent |  |  | 0.392 | 0.392 | [8 empty] | 4960 | [5 empty] | SHAPEFILE | N
PL-00027817 | 116494 | Y | 1 | SK PS 00191265 | 2024-01-11 | 116494-1 | 04-13-033-23W3 | 06-12-033-23W3 | Blind End | Blind End | Flowline |  | WHITECAP RESOURCES INC. | Abandoned | Oil Well Effluent |  |  | 1.627 | 1.627 | [14 empty] | SHAPEFILE | N
PL-00027280 | 108551 | Y | 1 | SK PS 00190699 | 2024-01-11 | 108551-1 | 01-24-030-24W3 | 13-18-030-23W3 | Oil Satellite | Pipeline Segment Connection Below Ground | Flowline |  | WHITECAP RESOURCES INC. | Operating | Oil Well Effluent |  |  | 0.409 | 0.409 | [8 empty] | 4960 | [5 empty] | SHAPEFILE | N
PL-00026926 | 152384 | Y | 1 | SK PS 00190338 | 2024-01-11 | 152384-1 | 06-17-031-21W3 | 02-17-031-21W3 | Pipeline Segment Connection Below Ground | Oil Satellite | Flowline |  | WHITECAP RESOURCES INC. | Operating | Oil Well Effluent |  |  | 0.607 | 0.607 | [8 empty] | 2000 | [5 empty] | SHAPEFILE | N
PL-00027636 | 151939 | Y | 1 | SK PS 00191066 | 2024-01-11 | 151939-1 | 15-25-032-20W3 | 13-25-032-20W3 | Well | Oil Satellite | Flowline |  | WHITECAP RESOURCES INC. | Operating | Oil Well Effluent |  |  | 1.001 | 1.001 | [8 empty] | 4960 | [5 empty] | SHAPEFILE | N
PL-00028618 | 248311 | Y | 1 | SK PS 00192184 | 2024-01-11 | 248311-1 | 12-30-032-22W3 | 12-30-032-22W3 | Blind End | Blind End | Flowline |  | WHITECAP RESOURCES INC. | Abandoned | Oil Well Effluent |  |  | 0.209 | 0.209 | [8 empty] | 4960 | [5 empty] | SHAPEFILE | N
PL-00027825 | 116744 | Y | 1 | SK PS 00191276 | 2024-01-11 | 116744-2 | 06-23-032-23W3 | 11-23-032-23W3 | Well | Oil Satellite | Flowline |  | WHITECAP RESOURCES INC. | Discontinued | Oil Well Effluent |  |  | 0.464 | 0.464 | [8 empty] | 4960 | [5 empty] | SHAPEFILE | N
PL-00028389 | 146992 | Y | 1 | SK PS 00191955 | 2024-01-11 | 146992-1 | 02-29-032-23W3 | 04-28-032-23W3 | Well | Well | Flowline |  | WHITECAP RESOURCES INC. | Operating | Oil Well Effluent |  |  | 0.771 | 0.771 | [8 empty] | 4960 | [5 empty] | SHAPEFILE | N
PL-00028092 | 130604 | Y | 1 | SK PS 00191591 | 2024-01-11 | 130604-1 | 08-03-033-23W3 | 07-03-033-23W3 | Blind End | Blind End | Flowline |  | WHITECAP RESOURCES INC. | Abandoned | Oil Well Effluent |  |  | 0.264 | 0.264 | [8 empty] | 0 | [5 empty] | SHAPEFILE | N
PL-00027584 | 140847 | Y | 1 | SK PS 00191014 | 2024-01-11 | 140847-1 | 15-31-032-20W3 | 13-31-032-20W3 | Well | Oil Satellite | Flowline |  | WHITECAP RESOURCES INC. | Operating | Oil Well Effluent |  |  | 0.568 | 0.568 | [8 empty] | 4960 | [5 empty] | SHAPEFILE | N
PL-00027189 | 188563 | Y | 1 | SK PS 00190608 | 2024-01-11 | 188563-1 | 14-11-031-21W3 | 12-12-031-21W3 | Pipeline Segment Connection Above Ground | Oil Satellite | Flowline |  | WHITECAP RESOURCES INC. | Operating | Salt water |  |  | 1.295 | 1.295 | [8 empty] | 13790 | [5 empty] | SHAPEFILE | N
PL-00028744 | 249717 | Y | 1 | SK PS 00192310 | 2024-01-11 | 249717-1 | 14-15-032-23W3 | 02-22-032-23W3 | Blind End | Blind End | Flowline |  | WHITECAP RESOURCES INC. | Abandoned | Oil Well Effluent |  |  | 0.606 | 0.606 | [14 empty] | SHAPEFILE | N
PL-00027703 | 102106 | Y | 1 | SK PS 00191150 | 2024-01-11 | 102106-1 | 12-15-032-23W3 | 08-16-032-23W3 | Well | Well | Flowline |  | WHITECAP RESOURCES INC. | Operating | Salt water |  |  | 0.671 | 0.671 | [8 empty] | 10340 | [5 empty] | SHAPEFILE | N
PL-00027241 | 108372 | Y | 1 | SK PS 00190660 | 2024-01-11 | 108372-1 | 09-26-030-24W3 | 07-26-030-24W3 | Well | Oil Satellite | Flowline |  | WHITECAP RESOURCES INC. | Operating | Oil Well Effluent |  |  | 0.34 | 0.34 | [8 empty] | 4960 | [5 empty] | SHAPEFILE | N
PL-00026998 | 152466 | Y | 1 | SK PS 00190411 | 2024-01-11 | 152466-1 | 06-10-031-21W3 | 06-10-031-21W3 | Well | Pipeline Segment Connection Below Ground | Flowline |  | WHITECAP RESOURCES INC. | Operating | Oil Well Effluent |  |  | 0.053 | 0.053 | [8 empty] | 4960 | [5 empty] | SHAPEFILE | N
PL-00027438 | 146955 | Y | 1 | SK PS 00190864 | 2024-01-11 | 146955-1 | 09-28-029-24W3 | 08-28-029-24W3 | Pipeline Segment Connection Below Ground | Blind End | Flowline |  | WHITECAP RESOURCES INC. | Discontinued | Oil Well Effluent |  |  | 0.342 | 0.342 | [8 empty] | 4960 | [5 empty] | SHAPEFILE | N
PL-00027230 | 101554 | Y | 1 | SK PS 00190649 | 2024-01-11 | 101554-1 | 13-28-029-24W3 | 05-28-029-24W3 | Well | Oil Satellite | Flowline |  | WHITECAP RESOURCES INC. | Operating | Oil Well Effluent |  |  | 0.731 | 0.731 | [8 empty] | 4960 | [5 empty] | SHAPEFILE | N
PL-00028473 | 181918 | Y | 1 | SK PS 00192039 | 2024-01-11 | 181918-1 | 03-11-033-24W3 | 03-11-033-24W3 | Well | Pipeline Segment Connection Below Ground | Flowline |  | WHITECAP RESOURCES INC. | Discontinued | Oil Well Effluent |  |  | 0.148 | 0.148 | [8 empty] | 4960 | [5 empty] | SHAPEFILE | N
PL-00027983 | 130488 | Y | 1 | SK PS 00191448 | 2024-01-11 | 130488-1 | 07-27-032-23W3 | 05-27-032-23W3 | Blind End | Blind End | Flowline |  | WHITECAP RESOURCES INC. | Abandoned | Salt water |  |  | 0.537 | 0.537 | [14 empty] | SHAPEFILE | N
PL-00027227 | 101074 | Y | 1 | SK PS 00190646 | 2024-01-11 | 101074-1 | 15-27-030-24W3 | 16-27-030-24W3 | Well | Pipeline Segment Connection Above Ground | Flowline |  | WHITECAP RESOURCES INC. | Operating | Oil Well Effluent |  |  | 0.477 | 0.477 | [8 empty] | 4960 | [5 empty] | SHAPEFILE | N
PL-00027260 | 108391 | Y | 1 | SK PS 00190679 | 2024-01-11 | 108391-1 | 05-31-029-24W3 | 06-31-029-24W3 | Well | Oil Satellite | Flowline |  | WHITECAP RESOURCES INC. | Operating | Oil Well Effluent |  |  | 0.339 | 0.339 | [8 empty] | 4960 | [5 empty] | SHAPEFILE | N
PL-00026997 | 152465 | Y | 1 | SK PS 00190410 | 2024-01-11 | 152465-1 | 01-10-031-21W3 | 06-10-031-21W3 | Well | Pipeline Segment Connection Below Ground | Flowline |  | WHITECAP RESOURCES INC. | Operating | Oil Well Effluent |  |  | 0.698 | 0.698 | [8 empty] | 4960 | [5 empty] | SHAPEFILE | N
PL-00027202 | 188595 | Y | 1 | SK PS 00190621 | 2024-01-11 | 188595-1 | 04-14-031-21W3 | 03-14-031-21W3 | Blind End | Blind End | Flowline |  | WHITECAP RESOURCES INC. | Abandoned | Oil Well Effluent |  |  | 0.39 | 0.39 | [14 empty] | SHAPEFILE | N
PL-00027836 | 125279 | Y | 1 | SK PS 00191288 | 2024-01-11 | 125279-1 | 12-10-032-23W3 | 09-09-032-23W3 | Oil Satellite | Pipeline Segment Connection Below Ground | Flowline |  | WHITECAP RESOURCES INC. | Operating | Oil Well Effluent |  |  | 0.179 | 0.179 | [8 empty] | 4960 | [5 empty] | SHAPEFILE | N
PL-00026609 | 240219 | Y | 1 | SK PS 00190014 | 2024-01-11 | 240219-1 | 12-33-007-30W1 | 09-32-007-30W1 | Blind End | Blind End | Flowline |  | SATURN OIL & GAS INC. | Abandoned | Oil Well Effluent |  |  | 0.587 | 0.587 | [14 empty] | SHAPEFILE | N
PL-00027084 | 152557 | Y | 1 | SK PS 00190502 | 2024-01-11 | 152557-1 | 16-04-031-21W3 | 16-04-031-21W3 | Pipeline Segment Connection Below Ground | Pipeline Segment Connection Below Ground | Flowline |  | WHITECAP RESOURCES INC. | Operating | Oil Well Effluent |  |  | 0.117 | 0.117 | [8 empty] | 4960 | [5 empty] | SHAPEFILE | N
PL-00028069 | 130579 | Y | 1 | SK PS 00191558 | 2024-01-11 | 130579-1 | 12-36-032-23W3 | 12-36-032-23W3 | Well | Pipeline Segment Connection Below Ground | Flowline |  | WHITECAP RESOURCES INC. | Operating | Oil Well Effluent |  |  | 0.022 | 0.022 | [8 empty] | 4960 | [5 empty] | SHAPEFILE | N
PL-00026685 | 142290 | Y | 1 | SK PS 00190092 | 2024-01-11 | 142290-1 | 11-13-031-21W3 | 11-12-031-21W3 | Oil Satellite | Pipeline Segment Connection Below Ground | Flowline |  | WHITECAP RESOURCES INC. | Operating | Oil Well Effluent |  |  | 1.555 | 1.555 | [8 empty] | 2000 | [5 empty] | SHAPEFILE | N
PL-00028464 | 181907 | Y | 1 | SK PS 00192030 | 2024-01-11 | 181907-1 | 11-29-032-23W3 | 01-31-032-23W3 | Pipeline Segment Connection Above Ground | Pipeline Segment Connection Above Ground | Flowline |  | WHITECAP RESOURCES INC. | Discontinued | Natural Gas |  |  | 1.397 | 1.397 | [8 empty] | 4960 | [5 empty] | SHAPEFILE | N
PL-00027597 | 141531 | Y | 1 | SK PS 00191027 | 2024-01-11 | 141531-1 | 08-31-032-19W3 | 12-31-032-19W3 | Well | Oil Satellite | Flowline |  | WHITECAP RESOURCES INC. | Operating | Oil Well Effluent |  |  | 1.442 | 1.442 | [8 empty] | 4960 | [5 empty] | SHAPEFILE | N
PL-00027940 | 130445 | Y | 1 | SK PS 00191402 | 2024-01-11 | 130445-1 | 12-30-032-23W3 | 10-30-032-23W3 | Well | Oil Satellite | Flowline |  | WHITECAP RESOURCES INC. | Discontinued | Oil Well Effluent |  |  | 0.818 | 0.818 | [8 empty] | 4960 | [5 empty] | SHAPEFILE | N
PL-00027154 | 188251 | Y | 1 | SK PS 00190573 | 2024-01-11 | 188251-1 | 06-14-031-21W3 | 10-14-031-21W3 | Oil Satellite | Oil Satellite | Flowline |  | WHITECAP RESOURCES INC. | Operating | Oil Well Effluent |  |  | 0.506 | 0.506 | [8 empty] | 2000 | [5 empty] | SHAPEFILE | N
PL-00027160 | 188392 | Y | 1 | SK PS 00190579 | 2024-01-11 | 188392-1 | 11-01-031-21W3 | 10-01-031-21W3 | Blind End | Blind End | Flowline |  | WHITECAP RESOURCES INC. | Discontinued | Oil Well Effluent |  |  | 0.534 | 0.534 | [8 empty] | 4960 | [5 empty] | SHAPEFILE | N
PL-00027312 | 108585 | Y | 1 | SK PS 00190731 | 2024-01-11 | 108585-1 | 05-28-030-24W3 | 04-28-030-24W3 | Well | Oil Satellite | Flowline |  | WHITECAP RESOURCES INC. | Operating | Oil Well Effluent |  |  | 0.445 | 0.445 | [8 empty] | 4960 | [5 empty] | SHAPEFILE | N
PL-00028362 | 146551 | Y | 1 | SK PS 00191928 | 2024-01-11 | 146551-1 | 16-18-033-23W3 | 15-18-033-23W3 | Well | Well | Flowline |  | WHITECAP RESOURCES INC. | Operating | Oil Well Effluent |  |  | 0.476 | 0.476 | [8 empty] | 4960 | [5 empty] | SHAPEFILE | N
PL-00027030 | 152499 | Y | 1 | SK PS 00190446 | 2024-01-11 | 152499-1 | 12-11-031-21W3 | 06-11-031-21W3 | Blind End | Blind End | Flowline |  | WHITECAP RESOURCES INC. | Discontinued | Oil Well Effluent |  |  | 0.558 | 0.558 | [8 empty] | 4960 | [5 empty] | SHAPEFILE | N
PL-00028147 | 130679 | Y | 1 | SK PS 00191660 | 2024-01-11 | 130679-1 | 06-19-033-23W3 | 05-19-033-23W3 | Well | Oil Satellite | Flowline |  | WHITECAP RESOURCES INC. | Discontinued | Oil Well Effluent |  |  | 0.458 | 0.458 | [8 empty] | 4960 | [5 empty] | SHAPEFILE | N
PL-00026807 | 152230 | Y | 1 | SK PS 00190218 | 2024-01-11 | 152230-1 | 02-12-031-21W3 | 10-01-031-21W3 | Blind End | Blind End | Flowline |  | WHITECAP RESOURCES INC. | Discontinued | Salt water |  |  | 0.802 | 0.802 | [8 empty] | 13790 | [5 empty] | SHAPEFILE | N
PL-00028111 | 130626 | Y | 2 | SK PS 00191611 | 2024-01-11 | 130626-900 | 01-01-033-23W3 | 06-01-033-23W3 | Blind End | Blind End | Flowline |  | WHITECAP RESOURCES INC. | Abandoned | Oil Well Effluent |  |  | 1.037 | 1.037 | [14 empty] | SHAPEFILE | N
PL-00026623 | 190657 | Y | 2 | SK PS 00190029 | 2024-01-11 | 190657-900 | 12-04-001-14W3 | 10-05-001-14W3 | Pipeline Segment Connection Below Ground | Pipeline Segment Connection Below Ground | Flowline |  | SATURN OIL & GAS INC. | Abandoned | Sour Natural Gas |  |  | 0.945 | 0.945 | [14 empty] | SHAPEFILE | N
PL-00028563 | 190317 | Y | 1 | SK PS 00192129 | 2024-01-11 | 190317-1 | 11-09-033-23W3 | 06-09-033-23W3 | Blind End | Blind End | Flowline |  | WHITECAP RESOURCES INC. | Abandoned | Oil Well Effluent |  |  | 0.461 | 0.461 | [14 empty] | SHAPEFILE | N
PL-00027985 | 130490 | Y | 1 | SK PS 00191450 | 2024-01-11 | 130490-1 | 07-27-032-23W3 | 13-27-032-23W3 | Blind End | Blind End | Flowline |  | WHITECAP RESOURCES INC. | Abandoned | Salt water |  |  | 0.693 | 0.693 | [14 empty] | SHAPEFILE | N
PL-00027598 | 141532 | Y | 1 | SK PS 00191028 | 2024-01-11 | 141532-1 | 10-31-032-19W3 | 12-31-032-19W3 | Well | Oil Satellite | Flowline |  | WHITECAP RESOURCES INC. | Operating | Oil Well Effluent |  |  | 1.202 | 1.202 | [8 empty] | 4960 | [5 empty] | SHAPEFILE | N
PL-00028014 | 130523 | Y | 1 | SK PS 00191488 | 2024-01-11 | 130523-1 | 03-27-032-23W3 | 06-27-032-23W3 | Well | Oil Satellite | Flowline |  | WHITECAP RESOURCES INC. | Operating | Fuel Gas |  |  | 0.436 | 0.436 | [8 empty] | 4960 | [5 empty] | SHAPEFILE | N
PL-00028040 | 130549 | Y | 1 | SK PS 00191524 | 2024-01-11 | 130549-1 | 06-25-032-23W3 | 06-26-032-23W3 | Oil Satellite | Oil Satellite | Flowline |  | WHITECAP RESOURCES INC. | Operating | Oil Well Effluent |  |  | 1.642 | 1.642 | [8 empty] | 4960 | [5 empty] | SHAPEFILE | N
PL-00027397 | 141700 | Y | 5 | SK PS 00190821 | 2024-01-11 | 141700-5 | 08-31-029-24W3 | 08-31-029-24W3 | Well | Oil Satellite | Flowline |  | WHITECAP RESOURCES INC. | Operating | Oil Well Effluent |  |  | 0.131 | 0.131 | [8 empty] | 4960 | [5 empty] | SHAPEFILE | N
PL-00028271 | 136619 | Y | 1 | SK PS 00191836 | 2024-01-11 | 136619-1 | 06-04-033-23W3 | 06-04-033-23W3 | Oil Satellite | Pipeline Segment Connection Below Ground | Flowline |  | WHITECAP RESOURCES INC. | Operating | Oil Well Effluent |  |  | 0.044 | 0.044 | [8 empty] | 4960 | [5 empty] | SHAPEFILE | N
PL-00028113 | 130628 | Y | 1 | SK PS 00191614 | 2024-01-11 | 130628-1 | 06-01-033-23W3 | 06-01-033-23W3 | Blind End | Blind End | Flowline |  | WHITECAP RESOURCES INC. | Abandoned | Oil Well Effluent |  |  | 0.218 | 0.218 | [14 empty] | SHAPEFILE | N
PL-00028302 | 136654 | Y | 1 | SK PS 00191867 | 2024-01-11 | 136654-1 | 15-16-032-23W3 | 15-16-032-23W3 | Well | Pipeline Segment Connection Below Ground | Flowline |  | WHITECAP RESOURCES INC. | Discontinued | Oil Well Effluent |  |  | 0.008 | 0.008 | [8 empty] | 4960 | [5 empty] | SHAPEFILE | N
PL-00027000 | 152468 | Y | 1 | SK PS 00190413 | 2024-01-11 | 152468-1 | 06-10-031-21W3 | 10-10-031-21W3 | Oil Satellite | Pipeline Segment Connection Below Ground | Flowline |  | WHITECAP RESOURCES INC. | Operating | Oil Well Effluent |  |  | 0.501 | 0.501 | [8 empty] | 4960 | [5 empty] | SHAPEFILE | N
PL-00028235 | 130779 | Y | 1 | SK PS 00191775 | 2024-01-11 | 130779-1 | 16-11-033-24W3 | 07-11-033-24W3 | Well | Oil Satellite | Flowline |  | WHITECAP RESOURCES INC. | Operating | Oil Well Effluent |  |  | 1.199 | 1.199 | [8 empty] | 4960 | [5 empty] | SHAPEFILE | N
PL-00028149 | 130682 | Y | 1 | SK PS 00191662 | 2024-01-11 | 130682-1 | 05-19-033-23W3 | 07-18-033-23W3 | Blind End | Blind End | Flowline |  | WHITECAP RESOURCES INC. | Abandoned | Oil Well Effluent |  |  | 1.953 | 1.953 | [14 empty] | SHAPEFILE | N
PL-00027534 | 100365 | Y | 1 | SK PS 00190964 | 2024-01-11 | 100365-1 | 01-02-033-20W3 | 02-02-033-20W3 | Well | Oil Satellite | Flowline |  | WHITECAP RESOURCES INC. | Discontinued | Oil Well Effluent |  |  | 0.63 | 0.63 | [8 empty] | 4960 | [5 empty] | SHAPEFILE | N
PL-00028322 | 136715 | Y | 1 | SK PS 00191887 | 2024-01-11 | 136715-1 | 14-06-033-23W3 | 06-06-033-23W3 | Blind End | Blind End | Flowline |  | WHITECAP RESOURCES INC. | Abandoned | Oil Well Effluent |  |  | 0.848 | 0.848 | [8 empty] | 0 | [5 empty] | SHAPEFILE | N
PL-00027129 | 180382 | Y | 1 | SK PS 00190548 | 2024-01-11 | 180382-1 | 02-01-031-21W3 | 10-01-031-21W3 | Blind End | Blind End | Flowline |  | WHITECAP RESOURCES INC. | Abandoned | Salt water |  |  | 0.72 | 0.72 | [14 empty] | SHAPEFILE | N
PL-00028677 | 248538 | Y | 1 | SK PS 00192243 | 2024-01-11 | 248538-1 | 01-02-033-23W3 | 01-02-033-23W3 | Well | Well | Flowline |  | WHITECAP RESOURCES INC. | Discontinued | Oil Well Effluent |  |  | 0.246 | 0.246 | [8 empty] | 4960 | [5 empty] | SHAPEFILE | N
PL-00028512 | 184142 | Y | 1 | SK PS 00192078 | 2024-01-11 | 184142-1 | 16-21-032-23W3 | 10-21-032-23W3 | Well | Oil Satellite | Flowline |  | WHITECAP RESOURCES INC. | Operating | Oil Well Effluent |  |  | 0.813 | 0.813 | [8 empty] | 4960 | [5 empty] | SHAPEFILE | N
PL-00028487 | 182098 | Y | 1 | SK PS 00192053 | 2024-01-11 | 182098-1 | 01-02-033-24W3 | 01-02-033-24W3 | Pipeline Segment Connection Below Ground | Pipeline Segment Connection Below Ground | Flowline |  | WHITECAP RESOURCES INC. | Abandoned | Oil Well Effluent |  |  | 0.144 | 0.144 | [8 empty] | 0 | [5 empty] | SHAPEFILE | N
PL-00028091 | 130603 | Y | 1 | SK PS 00191590 | 2024-01-11 | 130603-1 | 08-03-033-23W3 | 07-03-033-23W3 | Well | Oil Satellite | Flowline |  | WHITECAP RESOURCES INC. | Discontinued | Oil Well Effluent |  |  | 0.387 | 0.387 | [8 empty] | 4960 | [5 empty] | SHAPEFILE | N
PL-00027569 | 126227 | Y | 1 | SK PS 00190999 | 2024-01-11 | 126227-1 | 16-02-033-20W3 | 15-02-033-20W3 | Blind End | Blind End | Flowline |  | WHITECAP RESOURCES INC. | Abandoned | Oil Well Effluent |  |  | 0.477 | 0.477 | [14 empty] | SHAPEFILE | N
PL-00028550 | 185543 | Y | 1 | SK PS 00192116 | 2024-01-11 | 185543-1 | 11-22-032-23W3 | 11-22-032-23W3 | Well | Oil Satellite | Flowline |  | WHITECAP RESOURCES INC. | Operating | Oil Well Effluent |  |  | 0.036 | 0.036 | [8 empty] | 4960 | [5 empty] | SHAPEFILE | N
PL-00028426 | 181779 | Y | 1 | SK PS 00191992 | 2024-01-11 | 181779-1 | 01-31-032-23W3 | 01-31-032-23W3 | Well | Pipeline Segment Connection Above Ground | Flowline |  | WHITECAP RESOURCES INC. | Operating | Oil Well Effluent |  |  | 0.054 | 0.054 | [8 empty] | 4960 | [5 empty] | SHAPEFILE | N
PL-00027528 | 100353 | Y | 1 | SK PS 00190958 | 2024-01-11 | 100353-1 | 14-34-032-20W3 | 16-34-032-20W3 | Well | Oil Satellite | Flowline |  | WHITECAP RESOURCES INC. | Discontinued | Oil Well Effluent |  |  | 1.107 | 1.107 | [8 empty] | 4960 | [5 empty] | SHAPEFILE | N
PL-00028250 | 130797 | Y | 1 | SK PS 00191804 | 2024-01-11 | 130797-1 | 07-10-033-24W3 | 10-10-033-24W3 | Blind End | Blind End | Flowline |  | WHITECAP RESOURCES INC. | Abandoned | Oil Well Effluent |  |  | 0.481 | 0.481 | [14 empty] | SHAPEFILE | N
PL-00028325 | 136718 | Y | 1 | SK PS 00191890 | 2024-01-11 | 136718-1 | 11-06-033-23W3 | 06-06-033-23W3 | Blind End | Blind End | Flowline |  | WHITECAP RESOURCES INC. | Abandoned | Oil Well Effluent |  |  | 0.443 | 0.443 | [14 empty] | SHAPEFILE | N
PL-00028353 | 144618 | Y | 1 | SK PS 00191919 | 2024-01-11 | 144618-1 | 01-28-032-23W3 | 03-27-032-23W3 | Pipeline Segment Connection Above Ground | Pipeline Segment Connection Above Ground | Flowline |  | WHITECAP RESOURCES INC. | Operating | Oil Well Effluent |  |  | 0.906 | 0.906 | [8 empty] | 4960 | [5 empty] | SHAPEFILE | N
PL-00028033 | 130542 | Y | 1 | SK PS 00191509 | 2024-01-11 | 130542-1 | 08-23-032-23W3 | 11-23-032-23W3 | Well | Oil Satellite | Flowline |  | WHITECAP RESOURCES INC. | Discontinued | Oil Well Effluent |  |  | 1.037 | 1.037 | [8 empty] | 4960 | [5 empty] | SHAPEFILE | N
PL-00026504 | 241144 | Y | 1 | SK PS 00189905 | 2024-01-11 | 241144-1 | 06-13-005-34W1 | 02-13-005-34W1 | Blind End | Blind End | Flowline | IMPERIAL OIL RESOURCES LIMITED | IMPERIAL OIL RESOURCES LIMITED | Abandoned | Oil Well Effluent |  | Steel | 0.465 | 0.465 | [13 empty] | 0 | SHAPEFILE | N
PL-00028558 | 185557 | Y | 1 | SK PS 00192124 | 2024-01-11 | 185557-1 | 11-31-032-23W3 | 11-31-032-23W3 | Blind End | Blind End | Flowline |  | WHITECAP RESOURCES INC. | Abandoned | Oil Well Effluent |  |  | 0.028 | 0.028 | [14 empty] | SHAPEFILE | N
PL-00027117 | 152594 | Y | 1 | SK PS 00190535 | 2024-01-11 | 152594-1 | 13-05-031-21W3 | 13-05-031-21W3 | Blind End | Blind End | Flowline |  | WHITECAP RESOURCES INC. | Discontinued | Oil Well Effluent |  |  | 0.225 | 0.225 | [8 empty] | 4960 | [5 empty] | SHAPEFILE | N
PL-00027156 | 188253 | Y | 1 | SK PS 00190575 | 2024-01-11 | 188253-1 | 03-23-031-21W3 | 02-23-031-21W3 | Blind End | Blind End | Flowline |  | WHITECAP RESOURCES INC. | Abandoned | Oil Well Effluent |  |  | 0.452 | 0.452 | [14 empty] | SHAPEFILE | N
PL-00026789 | 152205 | Y | 1 | SK PS 00190199 | 2024-01-11 | 152205-1 | 02-14-031-21W3 | 06-14-031-21W3 | Well | Well | Flowline |  | WHITECAP RESOURCES INC. | Operating | Salt water |  |  | 0.581 | 0.581 | [8 empty] | 13790 | [5 empty] | SHAPEFILE | N
PL-00028379 | 146817 | Y | 1 | SK PS 00191945 | 2024-01-11 | 146817-1 | 14-16-032-23W3 | 16-17-032-23W3 | Pipeline Segment Connection Below Ground | Pipeline Segment Connection Below Ground | Flowline |  | WHITECAP RESOURCES INC. | Operating | Oil Well Effluent |  |  | 0.764 | 0.764 | [8 empty] | 4960 | [5 empty] | SHAPEFILE | N
PL-00028450 | 181835 | Y | 1 | SK PS 00192016 | 2024-01-11 | 181835-1 | 01-30-032-23W3 | 08-30-032-23W3 | Well | Pipeline Segment Connection Below Ground | Flowline |  | WHITECAP RESOURCES INC. | Operating | Oil Well Effluent |  |  | 0.238 | 0.238 | [8 empty] | 4960 | [5 empty] | SHAPEFILE | N
PL-00027616 | 141551 | Y | 1 | SK PS 00191046 | 2024-01-11 | 141551-1 | 13-36-032-20W3 | 16-36-032-20W3 | Well | Oil Satellite | Flowline |  | WHITECAP RESOURCES INC. | Operating | Oil Well Effluent |  |  | 1.328 | 1.328 | [8 empty] | 4960 | [5 empty] | SHAPEFILE | N
PL-00026903 | 152361 | Y | 1 | SK PS 00190315 | 2024-01-11 | 152361-1 | 13-15-031-21W3 | 13-15-031-21W3 | Blind End | Blind End | Flowline |  | WHITECAP RESOURCES INC. | Abandoned | Oil Well Effluent |  |  | 0.382 | 0.382 | [8 empty] | 0 | [5 empty] | SHAPEFILE | N
PL-00027792 | 110407 | Y | 1 | SK PS 00191240 | 2024-01-11 | 110407-1 | 16-27-032-23W3 | 04-35-032-23W3 | Well | Well | Flowline |  | WHITECAP RESOURCES INC. | Operating | Salt water |  |  | 0.819 | 0.819 | [8 empty] | 10340 | [5 empty] | SHAPEFILE | N
PL-00028472 | 181917 | Y | 1 | SK PS 00192038 | 2024-01-11 | 181917-1 | 09-02-033-24W3 | 08-02-033-24W3 | Pipeline Segment Connection Below Ground | Blind End | Flowline |  | WHITECAP RESOURCES INC. | Abandoned | Oil Well Effluent |  |  | 0.598 | 0.598 | [8 empty] | 0 | [5 empty] | SHAPEFILE | N
PL-00027615 | 141550 | Y | 1 | SK PS 00191045 | 2024-01-11 | 141550-1 | 14-36-032-20W3 | 16-36-032-20W3 | Well | Oil Satellite | Flowline |  | WHITECAP RESOURCES INC. | Operating | Oil Well Effluent |  |  | 0.743 | 0.743 | [8 empty] | 4960 | [5 empty] | SHAPEFILE | N
PL-00027235 | 101947 | Y | 1 | SK PS 00190654 | 2024-01-11 | 101947-1 | 10-06-030-23W3 | 08-06-030-23W3 | Well | Oil Satellite | Flowline |  | WHITECAP RESOURCES INC. | Operating | Oil Well Effluent |  |  | 0.53 | 0.53 | [8 empty] | 4960 | [5 empty] | SHAPEFILE | N
PL-00027192 | 188580 | Y | 1 | SK PS 00190611 | 2024-01-11 | 188580-1 | 02-01-031-21W3 | 01-01-031-21W3 | Blind End | Blind End | Flowline |  | WHITECAP RESOURCES INC. | Abandoned | Salt water |  |  | 0.485 | 0.485 | [14 empty] | SHAPEFILE | N
PL-00028175 | 130708 | Y | 1 | SK PS 00191700 | 2024-01-11 | 130708-1 | 07-33-032-23W3 | 07-33-032-23W3 | Well | Oil Satellite | Flowline |  | WHITECAP RESOURCES INC. | Operating | Oil Well Effluent |  |  | 0.061 | 0.061 | [8 empty] | 4960 | [5 empty] | SHAPEFILE | N
PL-00028642 | 248503 | Y | 1 | SK PS 00192208 | 2024-01-11 | 248503-1 | 13-31-032-22W3 | 06-31-032-22W3 | Blind End | Blind End | Flowline |  | WHITECAP RESOURCES INC. | Abandoned | Oil Well Effluent |  |  | 0.947 | 0.947 | [8 empty] | 4960 | [5 empty] | SHAPEFILE | N
PL-00028430 | 181783 | Y | 1 | SK PS 00191996 | 2024-01-11 | 181783-1 | 11-32-032-23W3 | 06-32-032-23W3 | Well | Oil Satellite | Flowline |  | WHITECAP RESOURCES INC. | Operating | Oil Well Effluent |  |  | 0.398 | 0.398 | [8 empty] | 4960 | [5 empty] | SHAPEFILE | N
PL-00028297 | 136649 | Y | 1 | SK PS 00191862 | 2024-01-11 | 136649-1 | 07-18-033-23W3 | 07-18-033-23W3 | Well | Oil Satellite | Flowline |  | WHITECAP RESOURCES INC. | Operating | Oil Well Effluent |  |  | 0.034 | 0.034 | [8 empty] | 4960 | [5 empty] | SHAPEFILE | N
PL-00028223 | 130764 | Y | 1 | SK PS 00191759 | 2024-01-11 | 130764-1 | 16-06-033-23W3 | 06-06-033-23W3 | Blind End | Blind End | Flowline |  | WHITECAP RESOURCES INC. | Abandoned | Oil Well Effluent |  |  | 1.402 | 1.402 | [14 empty] | SHAPEFILE | N
PL-00027072 | 152545 | Y | 1 | SK PS 00190489 | 2024-01-11 | 152545-1 | 06-03-031-21W3 | 12-03-031-21W3 | Well | Oil Satellite | Flowline |  | WHITECAP RESOURCES INC. | Operating | Oil Well Effluent |  |  | 0.56 | 0.56 | [8 empty] | 2000 | [5 empty] | SHAPEFILE | N
PL-00027116 | 152593 | Y | 1 | SK PS 00190534 | 2024-01-11 | 152593-1 | 14-05-031-21W3 | 13-05-031-21W3 | Blind End | Blind End | Flowline |  | WHITECAP RESOURCES INC. | Discontinued | Oil Well Effluent |  |  | 0.284 | 0.284 | [8 empty] | 4960 | [5 empty] | SHAPEFILE | N
PL-00027672 | 100493 | Y | 1 | SK PS 00191107 | 2024-01-11 | 100493-1 | 12-35-032-24W3 | 09-35-032-24W3 | Well | Well | Flowline |  | WHITECAP RESOURCES INC. | Operating | Oil Well Effluent |  |  | 1.392 | 1.392 | [8 empty] | 4960 | [5 empty] | SHAPEFILE | N
PL-00028483 | 181929 | Y | 1 | SK PS 00192049 | 2024-01-11 | 181929-1 | 07-06-033-23W3 | 10-06-033-23W3 | Well | Pipeline Segment Connection Below Ground | Flowline |  | WHITECAP RESOURCES INC. | Operating | Oil Well Effluent |  |  | 0.039 | 0.039 | [8 empty] | 4960 | [5 empty] | SHAPEFILE | N
PL-00026776 | 152192 | Y | 1 | SK PS 00190186 | 2024-01-11 | 152192-1 | 02-22-031-21W3 | 04-22-031-21W3 | Well | Well | Flowline |  | WHITECAP RESOURCES INC. | Operating | Salt water |  |  | 0.81 | 0.81 | [8 empty] | 13790 | [5 empty] | SHAPEFILE | N
PL-00027147 | 183983 | Y | 1 | SK PS 00190566 | 2024-01-11 | 183983-1 | 06-11-031-21W3 | 06-11-031-21W3 | Well | Oil Satellite | Flowline |  | WHITECAP RESOURCES INC. | Operating | Oil Well Effluent |  |  | 0.231 | 0.231 | [8 empty] | 2000 | [5 empty] | SHAPEFILE | N
PL-00028176 | 130709 | Y | 2 | SK PS 00191702 | 2024-01-11 | 130709-900 | 06-05-033-23W3 | 07-05-033-23W3 | Well | Oil Satellite | Flowline |  | WHITECAP RESOURCES INC. | Discontinued | Oil Well Effluent |  |  | 0.464 | 0.464 | [8 empty] | 4960 | [5 empty] | SHAPEFILE | N
PL-00027698 | 102079 | Y | 1 | SK PS 00191145 | 2024-01-11 | 102079-1 | 16-16-032-23W3 | 12-15-032-23W3 | Well | Well | Flowline |  | WHITECAP RESOURCES INC. | Operating | Salt water |  |  | 0.697 | 0.697 | [8 empty] | 10340 | [5 empty] | SHAPEFILE | N
PL-00028371 | 146800 | Y | 1 | SK PS 00191937 | 2024-01-11 | 146800-1 | 16-12-033-23W3 | 06-12-033-23W3 | Pipeline Segment Connection Below Ground | Pipeline Segment Connection Below Ground | Flowline |  | WHITECAP RESOURCES INC. | Operating | Oil Well Effluent |  |  | 1.119 | 1.119 | [8 empty] | 4960 | [5 empty] | SHAPEFILE | N
PL-00026995 | 152462 | Y | 1 | SK PS 00190408 | 2024-01-11 | 152462-1 | 16-10-031-21W3 | 15-10-031-21W3 | Well | Pipeline Segment Connection Below Ground | Flowline |  | WHITECAP RESOURCES INC. | Operating | Oil Well Effluent |  |  | 0.341 | 0.341 | [8 empty] | 2000 | [5 empty] | SHAPEFILE | N
PL-00026896 | 152353 | Y | 1 | SK PS 00190308 | 2024-01-11 | 152353-1 | 07-16-031-21W3 | 07-16-031-21W3 | Well | Pipeline Segment Connection Below Ground | Flowline |  | WHITECAP RESOURCES INC. | Operating | Oil Well Effluent |  |  | 0.184 | 0.184 | [8 empty] | 4960 | [5 empty] | SHAPEFILE | N
PL-00026925 | 152383 | Y | 1 | SK PS 00190337 | 2024-01-11 | 152383-1 | 06-17-031-21W3 | 02-17-031-21W3 | Well | Pipeline Segment Connection Above Ground | Flowline |  | WHITECAP RESOURCES INC. | Operating | Oil Well Effluent |  |  | 0.498 | 0.498 | [8 empty] | 2000 | [5 empty] | SHAPEFILE | N
PL-00027081 | 152554 | Y | 1 | SK PS 00190499 | 2024-01-11 | 152554-1 | 15-03-031-21W3 | 15-03-031-21W3 | Blind End | Blind End | Flowline |  | WHITECAP RESOURCES INC. | Discontinued | Oil Well Effluent |  |  | 0.158 | 0.158 | [8 empty] | 4960 | [5 empty] | SHAPEFILE | N
PL-00026988 | 152455 | Y | 1 | SK PS 00190400 | 2024-01-11 | 152455-1 | 05-10-031-21W3 | 06-10-031-21W3 | Well | Pipeline Segment Connection Below Ground | Flowline |  | WHITECAP RESOURCES INC. | Operating | Oil Well Effluent |  |  | 0.51 | 0.51 | [8 empty] | 4960 | [5 empty] | SHAPEFILE | N
PL-00027169 | 188523 | Y | 1 | SK PS 00190588 | 2024-01-11 | 188523-1 | 01-08-031-21W3 | 10-08-031-21W3 | Blind End | Blind End | Flowline |  | WHITECAP RESOURCES INC. | Abandoned | Oil Well Effluent |  |  | 0.879 | 0.879 | [14 empty] | SHAPEFILE | N
PL-00028333 | 138370 | Y | 1 | SK PS 00191899 | 2024-01-11 | 138370-1 | 15-17-032-23W3 | 04-16-032-23W3 | Well | Multi Well Battery | Flowline |  | WHITECAP RESOURCES INC. | Discontinued | Oil Well Effluent |  |  | 2.308 | 2.308 | [8 empty] | 4960 | [5 empty] | SHAPEFILE | N
PL-00026876 | 152332 | Y | 1 | SK PS 00190287 | 2024-01-11 | 152332-1 | 05-15-031-21W3 | 06-15-031-21W3 | Blind End | Blind End | Flowline |  | WHITECAP RESOURCES INC. | Abandoned | Oil Well Effluent |  |  | 0.213 | 0.213 | [14 empty] | SHAPEFILE | N
PL-00027882 | 130382 | Y | 1 | SK PS 00191336 | 2024-01-11 | 130382-1 | 07-28-032-23W3 | 08-28-032-23W3 | Oil Satellite | Well | Flowline |  | WHITECAP RESOURCES INC. | Discontinued | Salt water |  |  | 0.398 | 0.398 | [8 empty] | 10340 | [5 empty] | SHAPEFILE | N
PL-00027357 | 138017 | Y | 1 | SK PS 00190777 | 2024-01-11 | 138017-1 | 13-14-030-24W3 | 12-15-030-24W3 | Well | Pipeline Segment Connection Below Ground | Flowline |  | WHITECAP RESOURCES INC. | Operating | Oil Well Effluent |  |  | 2.001 | 2.001 | [8 empty] | 4960 | [5 empty] | SHAPEFILE | N
PL-00028079 | 130590 | Y | 2 | SK PS 00191570 | 2024-01-11 | 130590-900 | 15-22-032-23W3 | 11-22-032-23W3 | Blind End | Blind End | Flowline |  | WHITECAP RESOURCES INC. | Abandoned | Oil Well Effluent |  |  | 0.516 | 0.516 | [14 empty] | SHAPEFILE | N
PL-00028006 | 130515 | Y | 1 | SK PS 00191478 | 2024-01-11 | 130515-1 | 15-27-032-23W3 | 06-27-032-23W3 | Blind End | Blind End | Flowline |  | WHITECAP RESOURCES INC. | Abandoned | Oil Well Effluent |  |  | 1.027 | 1.027 | [14 empty] | SHAPEFILE | N
PL-00027474 | 181613 | Y | 1 | SK PS 00190904 | 2024-01-11 | 181613-1 | 01-25-029-24W3 | 02-25-029-24W3 | Well | Well | Flowline |  | WHITECAP RESOURCES INC. | Operating | Oil Well Effluent |  |  | 0.481 | 0.481 | [8 empty] | 4960 | [5 empty] | SHAPEFILE | N
PL-00028310 | 136664 | Y | 1 | SK PS 00191875 | 2024-01-11 | 136664-1 | 13-16-032-23W3 | 13-16-032-23W3 | Well | Pipeline Segment Connection Below Ground | Flowline |  | WHITECAP RESOURCES INC. | Discontinued | Oil Well Effluent |  |  | 0.006 | 0.006 | [8 empty] | 4960 | [5 empty] | SHAPEFILE | N
PL-00028610 | 248303 | Y | 1 | SK PS 00192176 | 2024-01-11 | 248303-1 | 15-25-032-23W3 | 09-25-032-23W3 | Well | Pipeline Segment Connection Below Ground | Flowline |  | WHITECAP RESOURCES INC. | Operating | Oil Well Effluent |  |  | 0.035 | 0.035 | [8 empty] | 4960 | [5 empty] | SHAPEFILE | N
PL-00026682 | 140406 | Y | 1 | SK PS 00190089 | 2024-01-11 | 140406-1 | 06-12-031-21W3 | 12-12-031-21W3 | Blind End | Pipeline Segment Connection Below Ground | Flowline |  | WHITECAP RESOURCES INC. | Abandoned | Oil Well Effluent |  |  | 0.433 | 0.433 | [8 empty] | 4960 | [5 empty] | SHAPEFILE | N
PL-00027018 | 152486 | Y | 2 | SK PS 00190432 | 2024-01-11 | 152486-900 | 14-02-031-21W3 | 06-11-031-21W3 | Pipeline Segment Connection Below Ground | Oil Satellite | Flowline |  | WHITECAP RESOURCES INC. | Operating | Oil Well Effluent |  |  | 0.792 | 0.792 | [8 empty] | 4960 | [5 empty] | SHAPEFILE | N
PL-00027543 | 100418 | Y | 1 | SK PS 00190973 | 2024-01-11 | 100418-1 | 15-31-032-19W3 | 14-31-032-19W3 | Well | Oil Satellite | Flowline |  | WHITECAP RESOURCES INC. | Operating | Oil Well Effluent |  |  | 0.665 | 0.665 | [8 empty] | 4960 | [5 empty] | SHAPEFILE | N
PL-00028278 | 136629 | Y | 1 | SK PS 00191843 | 2024-01-11 | 136629-1 | 10-10-033-24W3 | 10-10-033-24W3 | Blind End | Blind End | Flowline |  | WHITECAP RESOURCES INC. | Abandoned | Oil Well Effluent |  |  | 0.055 | 0.055 | [14 empty] | SHAPEFILE | N
PL-00027413 | 142690 | Y | 1 | SK PS 00190839 | 2024-01-11 | 142690-1 | 03-28-030-24W3 | 04-28-030-24W3 | Well | Well | Flowline |  | WHITECAP RESOURCES INC. | Operating | Oil Well Effluent |  |  | 0.491 | 0.491 | [8 empty] | 4960 | [5 empty] | SHAPEFILE | N
PL-00027857 | 130353 | Y | 1 | SK PS 00191310 | 2024-01-11 | 130353-1 | 07-28-032-23W3 | 16-28-032-23W3 | Oil Satellite | Well | Flowline |  | WHITECAP RESOURCES INC. | Abandoned | Salt water |  |  | 0.926 | 0.926 | [8 empty] | 10340 | [5 empty] | SHAPEFILE | N
PL-00027978 | 130483 | Y | 1 | SK PS 00191443 | 2024-01-11 | 130483-1 | 07-27-032-23W3 | 03-27-032-23W3 | Blind End | Blind End | Flowline |  | WHITECAP RESOURCES INC. | Abandoned | Salt water |  |  | 0.94 | 0.94 | [14 empty] | SHAPEFILE | N
PL-00026716 | 151980 | Y | 1 | SK PS 00190123 | 2024-01-11 | 151980-1 | 14-10-031-21W3 | 10-10-031-21W3 | Blind End | Blind End | Flowline |  | WHITECAP RESOURCES INC. | Discontinued | Oil Well Effluent |  |  | 0.581 | 0.581 | [8 empty] | 4960 | [5 empty] | SHAPEFILE | N
PL-00028392 | 147225 | Y | 1 | SK PS 00191958 | 2024-01-11 | 147225-1 | 04-23-033-23W3 | 13-14-033-23W3 | Well | Pipeline Segment Connection Below Ground | Flowline |  | WHITECAP RESOURCES INC. | Operating | Natural Gas |  |  | 0.445 | 0.445 | [8 empty] | 4960 | [5 empty] | SHAPEFILE | N
PL-00028632 | 248485 | Y | 1 | SK PS 00192198 | 2024-01-11 | 248485-1 | 15-30-032-22W3 | 14-30-032-22W3 | Blind End | Blind End | Flowline |  | WHITECAP RESOURCES INC. | Abandoned | Oil Well Effluent |  |  | 0.407 | 0.407 | [8 empty] | 4960 | [5 empty] | SHAPEFILE | N
PL-00027015 | 152483 | Y | 1 | SK PS 00190428 | 2024-01-11 | 152483-1 | 10-10-031-21W3 | 09-10-031-21W3 | Oil Satellite | Pipeline Segment Connection Below Ground | Flowline |  | WHITECAP RESOURCES INC. | Operating | Oil Well Effluent |  |  | 0.374 | 0.374 | [8 empty] | 4960 | [5 empty] | SHAPEFILE | N
PL-00026547 | 140828 | Y | 1 | SK PS 00189949 | 2024-01-11 | 140828-1 | 10-23-008-31W1 | 10-23-008-31W1 | Blind End | Blind End | Flowline |  | SATURN OIL & GAS INC. | Abandoned | Salt water |  |  | 0.257 | 0.257 | [14 empty] | SHAPEFILE | N
PL-00028284 | 136636 | Y | 1 | SK PS 00191849 | 2024-01-11 | 136636-1 | 12-01-033-24W3 | 12-01-033-24W3 | Pipeline Segment Connection Below Ground | Blind End | Flowline |  | WHITECAP RESOURCES INC. | Abandoned | Oil Well Effluent |  |  | 0.031 | 0.031 | [8 empty] | 0 | [5 empty] | SHAPEFILE | N
PL-00027999 | 130508 | Y | 1 | SK PS 00191469 | 2024-01-11 | 130508-1 | 11-30-032-22W3 | 14-30-032-22W3 | Blind End | Blind End | Flowline |  | WHITECAP RESOURCES INC. | Abandoned | Oil Well Effluent |  |  | 0.29 | 0.29 | [8 empty] | 4960 | [5 empty] | SHAPEFILE | N
PL-00027926 | 130430 | Y | 1 | SK PS 00191388 | 2024-01-11 | 130430-1 | 15-32-032-23W3 | 06-32-032-23W3 | Well | Oil Satellite | Flowline |  | WHITECAP RESOURCES INC. | Operating | Oil Well Effluent |  |  | 0.97 | 0.97 | [8 empty] | 4960 | [5 empty] | SHAPEFILE | N
PL-00028039 | 130548 | Y | 2 | SK PS 00191523 | 2024-01-11 | 130548-900 | 05-25-032-23W3 | 06-25-032-23W3 | Well | Oil Satellite | Flowline |  | WHITECAP RESOURCES INC. | Discontinued | Oil Well Effluent |  |  | 0.322 | 0.322 | [8 empty] | 4960 | [5 empty] | SHAPEFILE | N
PL-00027383 | 140272 | Y | 1 | SK PS 00190803 | 2024-01-11 | 140272-1 | 11-16-030-24W3 | 12-16-030-24W3 | Well | Oil Satellite | Flowline |  | WHITECAP RESOURCES INC. | Operating | Oil Well Effluent |  |  | 0.404 | 0.404 | [8 empty] | 4960 | [5 empty] | SHAPEFILE | N
PL-00027644 | 153365 | Y | 2 | SK PS 00191075 | 2024-01-11 | 153365-3 | 09-06-033-20W3 | 01-06-033-20W3 | Blind End | Blind End | Flowline |  | WHITECAP RESOURCES INC. | Abandoned | Oil Well Effluent |  |  | 0.895 | 0.895 | [14 empty] | SHAPEFILE | N
PL-00027537 | 100404 | Y | 1 | SK PS 00190967 | 2024-01-11 | 100404-1 | 15-36-032-20W3 | 16-36-032-20W3 | Well | Oil Satellite | Flowline |  | WHITECAP RESOURCES INC. | Operating | Oil Well Effluent |  |  | 0.369 | 0.369 | [8 empty] | 4960 | [5 empty] | SHAPEFILE | N
PL-00027779 | 110393 | Y | 1 | SK PS 00191227 | 2024-01-11 | 110393-1 | 02-27-032-23W3 | 15-22-032-23W3 | Well | Well | Flowline |  | WHITECAP RESOURCES INC. | Operating | Salt water |  |  | 0.403 | 0.403 | [8 empty] | 10340 | [5 empty] | SHAPEFILE | N
PL-00028347 | 143650 | Y | 1 | SK PS 00191913 | 2024-01-11 | 143650-1 | 16-18-033-23W3 | 15-18-033-23W3 | Well | Oil Satellite | Flowline |  | WHITECAP RESOURCES INC. | Operating | Oil Well Effluent |  |  | 0.46 | 0.46 | [8 empty] | 4960 | [5 empty] | SHAPEFILE | N
PL-00027547 | 100459 | Y | 1 | SK PS 00190977 | 2024-01-11 | 100459-1 | 10-31-032-19W3 | 12-31-032-19W3 | Well | Oil Satellite | Flowline |  | WHITECAP RESOURCES INC. | Operating | Oil Well Effluent |  |  | 1.156 | 1.156 | [8 empty] | 4960 | [5 empty] | SHAPEFILE | N
PL-00027388 | 140966 | Y | 1 | SK PS 00190808 | 2024-01-11 | 140966-1 | 12-23-030-24W3 | 05-24-030-24W3 | Oil Satellite | Pipeline Segment Connection Below Ground | Flowline |  | WHITECAP RESOURCES INC. | Operating | Oil Well Effluent |  |  | 1.929 | 1.929 | [8 empty] | 4960 | [5 empty] | SHAPEFILE | N
PL-00026945 | 152405 | Y | 1 | SK PS 00190357 | 2024-01-11 | 152405-1 | 09-08-031-21W3 | 10-08-031-21W3 | Well | Oil Satellite | Flowline |  | WHITECAP RESOURCES INC. | Operating | Oil Well Effluent |  |  | 0.535 | 0.535 | [8 empty] | 4960 | [5 empty] | SHAPEFILE | N
PL-00026952 | 152413 | Y | 1 | SK PS 00190364 | 2024-01-11 | 152413-1 | 16-05-031-21W3 | 16-05-031-21W3 | Blind End | Blind End | Flowline |  | WHITECAP RESOURCES INC. | Abandoned | Oil Well Effluent |  |  | 0.276 | 0.276 | [14 empty] | SHAPEFILE | N
PL-00026968 | 152432 | Y | 1 | SK PS 00190380 | 2024-01-11 | 152432-1 | 07-09-031-21W3 | 10-09-031-21W3 | Pipeline Segment Connection Below Ground | Oil Satellite | Flowline |  | WHITECAP RESOURCES INC. | Operating | Oil Well Effluent |  |  | 0.429 | 0.429 | [8 empty] | 4960 | [5 empty] | SHAPEFILE | N
PL-00027225 | 249730 | Y | 1 | SK PS 00190644 | 2024-01-11 | 249730-1 | 01-21-031-21W3 | 16-16-031-21W3 | Pipeline Segment Connection Below Ground | Oil Satellite | Flowline |  | WHITECAP RESOURCES INC. | Operating | Oil Well Effluent |  |  | 0.405 | 0.405 | [8 empty] | 4960 | [5 empty] | SHAPEFILE | N
PL-00027614 | 141548 | Y | 1 | SK PS 00191044 | 2024-01-11 | 141548-1 | 15-26-032-20W3 | 13-25-032-20W3 | Well | Oil Satellite | Flowline |  | WHITECAP RESOURCES INC. | Operating | Oil Well Effluent |  |  | 1.136 | 1.136 | [8 empty] | 4960 | [5 empty] | SHAPEFILE | N
PL-00027359 | 138019 | Y | 1 | SK PS 00190779 | 2024-01-11 | 138019-1 | 14-24-029-24W3 | 01-25-029-24W3 | Well | Well | Flowline |  | WHITECAP RESOURCES INC. | Operating | Oil Well Effluent |  |  | 0.803 | 0.803 | [8 empty] | 4960 | [5 empty] | SHAPEFILE | N
PL-00026975 | 152440 | Y | 1 | SK PS 00190387 | 2024-01-11 | 152440-1 | 11-09-031-21W3 | 11-09-031-21W3 | Well | Multi Well Battery | Flowline |  | WHITECAP RESOURCES INC. | Operating | Oil Well Effluent |  |  | 0.145 | 0.145 | [8 empty] | 2000 | [5 empty] | SHAPEFILE | N
PL-00026820 | 152263 | Y | 1 | SK PS 00190231 | 2024-01-11 | 152263-1 | 15-15-031-21W3 | 15-15-031-21W3 | Well | Pipeline Segment Connection Below Ground | Flowline |  | WHITECAP RESOURCES INC. | Operating | Oil Well Effluent |  |  | 0.143 | 0.143 | [8 empty] | 2000 | [5 empty] | SHAPEFILE | N
PL-00028621 | 248314 | Y | 1 | SK PS 00192187 | 2024-01-11 | 248314-1 | 13-02-033-23W3 | 13-02-033-23W3 | Well | Well | Flowline |  | WHITECAP RESOURCES INC. | Operating | Oil Well Effluent |  |  | 0.256 | 0.256 | [8 empty] | 4960 | [5 empty] | SHAPEFILE | N
PL-00027522 | 100330 | Y | 1 | SK PS 00190952 | 2024-01-11 | 100330-1 | 16-04-033-20W3 | 13-03-033-20W3 | Well | Oil Satellite | Flowline |  | WHITECAP RESOURCES INC. | Operating | Oil Well Effluent |  |  | 0.509 | 0.509 | [8 empty] | 4960 | [5 empty] | SHAPEFILE | N
PL-00027661 | 153397 | Y | 1 | SK PS 00191092 | 2024-01-11 | 153397-1 | 04-03-033-20W3 | 05-03-033-20W3 | Blind End | Blind End | Flowline |  | WHITECAP RESOURCES INC. | Abandoned | Oil Well Effluent |  |  | 0.545 | 0.545 | [14 empty] | SHAPEFILE | N
PL-00028105 | 130619 | Y | 1 | SK PS 00191604 | 2024-01-11 | 130619-1 | 03-01-033-23W3 | 06-01-033-23W3 | Blind End | Blind End | Flowline |  | WHITECAP RESOURCES INC. | Abandoned | Oil Well Effluent |  |  | 0.47 | 0.47 | [14 empty] | SHAPEFILE | N
PL-00027734 | 102237 | Y | 1 | SK PS 00191182 | 2024-01-11 | 102237-1 | 12-28-032-23W3 | 08-29-032-23W3 | Well | Well | Flowline |  | WHITECAP RESOURCES INC. | Operating | Salt water |  |  | 0.665 | 0.665 | [8 empty] | 10340 | [5 empty] | SHAPEFILE | N
PL-00026869 | 152325 | Y | 1 | SK PS 00190280 | 2024-01-11 | 152325-1 | 08-15-031-21W3 | 09-15-031-21W3 | Well | Oil Satellite | Flowline |  | WHITECAP RESOURCES INC. | Operating | Oil Well Effluent |  |  | 0.235 | 0.235 | [8 empty] | 2000 | [5 empty] | SHAPEFILE | N
PL-00027179 | 188551 | Y | 1 | SK PS 00190598 | 2024-01-11 | 188551-1 | 15-03-031-21W3 | 10-03-031-21W3 | Blind End | Blind End | Flowline |  | WHITECAP RESOURCES INC. | Discontinued | Oil Well Effluent |  |  | 0.217 | 0.217 | [8 empty] | 4960 | [5 empty] | SHAPEFILE | N
PL-00027861 | 130357 | Y | 1 | SK PS 00191314 | 2024-01-11 | 130357-1 | 07-28-032-23W3 | 10-21-032-23W3 | Blind End | Blind End | Flowline |  | WHITECAP RESOURCES INC. | Abandoned | Salt water |  |  | 1.244 | 1.244 | [14 empty] | SHAPEFILE | N
PL-00028036 | 130545 | Y | 2 | SK PS 00191517 | 2024-01-11 | 130545-900 | 01-26-032-23W3 | 06-26-032-23W3 | Well | Oil Satellite | Flowline |  | WHITECAP RESOURCES INC. | Operating | Oil Well Effluent |  |  | 0.968 | 0.968 | [8 empty] | 4960 | [5 empty] | SHAPEFILE | N
PL-00026829 | 152280 | Y | 1 | SK PS 00190240 | 2024-01-11 | 152280-1 | 11-13-031-21W3 | 11-13-031-21W3 | Well | Oil Satellite | Flowline |  | WHITECAP RESOURCES INC. | Operating | Oil Well Effluent |  |  | 0.134 | 0.134 | [8 empty] | 2000 | [5 empty] | SHAPEFILE | N
PL-00028236 | 130780 | Y | 2 | SK PS 00191777 | 2024-01-11 | 130780-900 | 11-11-033-24W3 | 07-11-033-24W3 | Blind End | Blind End | Flowline |  | WHITECAP RESOURCES INC. | Abandoned | Oil Well Effluent |  |  | 0.573 | 0.573 | [14 empty] | SHAPEFILE | N
PL-00026628 | 190662 | Y | 2 | SK PS 00190035 | 2024-01-11 | 190662-900 | 10-09-001-14W3 | 03-09-001-14W3 | Pipeline Segment Connection Below Ground | Pipeline Segment Connection Below Ground | Flowline |  | SATURN OIL & GAS INC. | Abandoned | Sour Natural Gas |  |  | 1.226 | 1.226 | [14 empty] | SHAPEFILE | N
PL-00027134 | 182118 | Y | 1 | SK PS 00190553 | 2024-01-11 | 182118-1 | 07-10-031-21W3 | 07-10-031-21W3 | Blind End | Blind End | Flowline |  | WHITECAP RESOURCES INC. | Abandoned | Natural Gas |  |  | 0.135 | 0.135 | [14 empty] | SHAPEFILE | N
PL-00026575 | 164088 | Y | 1 | SK PS 00189978 | 2024-01-11 | 164088-1 | 14-35-006-14W2 | 06-01-007-14W2 | Blind End | Blind End | Flowline |  | ALLIED ENERGY II CORP. | Abandoned | Oil Well Effluent |  |  | 1.137 | 1.137 | [14 empty] | SHAPEFILE | N
PL-00028103 | 130617 | Y | 1 | SK PS 00191602 | 2024-01-11 | 130617-1 | 06-12-033-23W3 | 16-01-033-23W3 | Oil Satellite | Pipeline Segment Connection Below Ground | Flowline |  | WHITECAP RESOURCES INC. | Operating | Oil Well Effluent |  |  | 1.124 | 1.124 | [8 empty] | 4960 | [5 empty] | SHAPEFILE | N
PL-00028499 | 183766 | Y | 1 | SK PS 00192065 | 2024-01-11 | 183766-1 | 15-20-032-23W3 | 10-20-032-23W3 | Blind End | Blind End | Flowline |  | WHITECAP RESOURCES INC. | Abandoned | Oil Well Effluent |  |  | 0.282 | 0.282 | [14 empty] | SHAPEFILE | N
PL-00028756 | 249736 | Y | 1 | SK PS 00192322 | 2024-01-11 | 249736-1 | 06-35-032-23W3 | 03-27-032-23W3 | Blind End | Blind End | Flowline |  | WHITECAP RESOURCES INC. | Abandoned | Oil Well Effluent |  |  | 2.687 | 2.687 | [8 empty] | 0 | [5 empty] | SHAPEFILE | N
PL-00027810 | 110425 | Y | 1 | SK PS 00191258 | 2024-01-11 | 110425-1 | 13-14-033-23W3 | 12-15-033-23W3 | Oil Satellite | Pipeline Segment Connection Above Ground | Flowline |  | WHITECAP RESOURCES INC. | Operating | Oil Well Effluent |  |  | 1.859 | 1.859 | [8 empty] | 4960 | [5 empty] | SHAPEFILE | N
PL-00027137 | 182123 | Y | 1 | SK PS 00190556 | 2024-01-11 | 182123-1 | 16-11-031-21W3 | 16-11-031-21W3 | Pipeline Segment Connection Below Ground | Pipeline Segment Connection Below Ground | Flowline |  | WHITECAP RESOURCES INC. | Abandoned | Natural Gas |  |  | 0.186 | 0.186 | [14 empty] | SHAPEFILE | N
PL-00027587 | 140874 | Y | 1 | SK PS 00191017 | 2024-01-11 | 140874-1 | 16-36-032-21W3 | 15-36-032-21W3 | Well | Oil Satellite | Flowline |  | WHITECAP RESOURCES INC. | Operating | Oil Well Effluent |  |  | 0.444 | 0.444 | [8 empty] | 4960 | [5 empty] | SHAPEFILE | N
PL-00027056 | 152529 | Y | 1 | SK PS 00190473 | 2024-01-11 | 152529-1 | 08-12-031-21W3 | 10-12-031-21W3 | Blind End | Blind End | Flowline |  | WHITECAP RESOURCES INC. | Discontinued | Oil Well Effluent |  |  | 0.45 | 0.45 | [8 empty] | 4960 | [5 empty] | SHAPEFILE | N
PL-00028140 | 130660 | Y | 1 | SK PS 00191650 | 2024-01-11 | 130660-1 | 05-36-032-24W3 | 10-36-032-24W3 | Blind End | Blind End | Flowline |  | WHITECAP RESOURCES INC. | Abandoned | Oil Well Effluent |  |  | 0.964 | 0.964 | [14 empty] | SHAPEFILE | N
PL-00026793 | 152210 | Y | 1 | SK PS 00190203 | 2024-01-11 | 152210-1 | 12-13-031-21W3 | 10-13-031-21W3 | Oil Satellite | Well | Flowline |  | WHITECAP RESOURCES INC. | Operating | Salt water |  |  | 0.838 | 0.838 | [8 empty] | 13790 | [5 empty] | SHAPEFILE | N
PL-00027625 | 147244 | Y | 1 | SK PS 00191055 | 2024-01-11 | 147244-1 | 13-32-032-19W3 | 16-31-032-19W3 | Well | Pipeline Segment Connection Above Ground | Flowline |  | WHITECAP RESOURCES INC. | Operating | Oil Well Effluent |  |  | 0.469 | 0.469 | [8 empty] | 4960 | [5 empty] | SHAPEFILE | N
PL-00028331 | 137122 | Y | 1 | SK PS 00191897 | 2024-01-11 | 137122-1 | 07-24-032-23W3 | 02-24-032-23W3 | Well | Well | Flowline |  | WHITECAP RESOURCES INC. | Operating | Oil Well Effluent |  |  | 0.595 | 0.595 | [8 empty] | 4960 | [5 empty] | SHAPEFILE | N
PL-00028540 | 185063 | Y | 1 | SK PS 00192106 | 2024-01-11 | 185063-1 | 04-04-033-23W3 | 06-04-033-23W3 | Pipeline Segment Connection Below Ground | Blind End | Flowline |  | WHITECAP RESOURCES INC. | Abandoned | Oil Well Effluent |  |  | 0.583 | 0.583 | [8 empty] | 0 | [5 empty] | SHAPEFILE | N
PL-00027848 | 129874 | Y | 1 | SK PS 00191301 | 2024-01-11 | 129874-1 | 15-04-033-24W3 | 15-04-033-24W3 | Well | Oil Satellite | Flowline |  | WHITECAP RESOURCES INC. | Operating | Oil Well Effluent |  |  | 0.052 | 0.052 | [8 empty] | 4960 | [5 empty] | SHAPEFILE | N
PL-00027724 | 102213 | Y | 2 | SK PS 00191172 | 2024-01-11 | 102213-2 | 06-05-033-23W3 | 10-05-033-23W3 | Well | Well | Flowline |  | WHITECAP RESOURCES INC. | Operating | Salt water |  |  | 0.702 | 0.702 | [8 empty] | 10340 | [5 empty] | SHAPEFILE | N
PL-00027348 | 137134 | Y | 1 | SK PS 00190768 | 2024-01-11 | 137134-1 | 08-16-030-24W3 | 09-16-030-24W3 | Oil Satellite | Oil Satellite | Flowline |  | WHITECAP RESOURCES INC. | Operating | Oil Well Effluent |  |  | 0.364 | 0.364 | [8 empty] | 4960 | [5 empty] | SHAPEFILE | N
PL-00028402 | 151431 | Y | 1 | SK PS 00191968 | 2024-01-11 | 151431-1 | 01-23-032-23W3 | 16-14-032-23W3 | Oil Satellite | Pipeline Segment Connection Below Ground | Flowline |  | WHITECAP RESOURCES INC. | Operating | Oil Well Effluent |  |  | 0.587 | 0.587 | [8 empty] | 4960 | [5 empty] | SHAPEFILE | N
PL-00027685 | 100508 | Y | 4 | SK PS 00191130 | 2024-01-11 | 100508-4 | 02-33-032-23W3 | 06-33-032-23W3 | Well | Well | Flowline |  | WHITECAP RESOURCES INC. | Operating | Salt water |  |  | 0.56 | 0.56 | [8 empty] | 10340 | [5 empty] | SHAPEFILE | N
PL-00028134 | 130652 | Y | 2 | SK PS 00191641 | 2024-01-11 | 130652-900 | 01-07-033-22W3 | 05-07-033-22W3 | Well | Oil Satellite | Flowline |  | WHITECAP RESOURCES INC. | Discontinued | Oil Well Effluent |  |  | 1.281 | 1.281 | [8 empty] | 4960 | [5 empty] | SHAPEFILE | N
PL-00027286 | 108557 | Y | 1 | SK PS 00190705 | 2024-01-11 | 108557-1 | 01-11-030-24W3 | 03-12-030-24W3 | Oil Satellite | Oil Satellite | Flowline |  | WHITECAP RESOURCES INC. | Operating | Oil Well Effluent |  |  | 1.044 | 1.044 | [8 empty] | 4960 | [5 empty] | SHAPEFILE | N
PL-00028049 | 130558 | Y | 1 | SK PS 00191533 | 2024-01-11 | 130558-1 | 15-25-032-23W3 | 06-25-032-23W3 | Well | Oil Satellite | Flowline |  | WHITECAP RESOURCES INC. | Discontinued | Oil Well Effluent |  |  | 1.007 | 1.007 | [8 empty] | 4960 | [5 empty] | SHAPEFILE | N
PL-00027622 | 147228 | Y | 1 | SK PS 00191052 | 2024-01-11 | 147228-1 | 14-19-031-18W3 | 16-24-031-19W3 | Well | Oil Satellite | Flowline |  | WHITECAP RESOURCES INC. | Operating | Oil Well Effluent |  |  | 0.969 | 0.969 | [8 empty] | 4960 | [5 empty] | SHAPEFILE | N
PL-00027373 | 140215 | Y | 1 | SK PS 00190793 | 2024-01-11 | 140215-1 | 01-28-030-23W3 | 08-28-030-23W3 | Well | Well | Flowline |  | WHITECAP RESOURCES INC. | Operating | Oil Well Effluent |  |  | 0.337 | 0.337 | [8 empty] | 4960 | [5 empty] | SHAPEFILE | N
PL-00027089 | 152562 | Y | 1 | SK PS 00190507 | 2024-01-11 | 152562-1 | 08-04-031-21W3 | 10-04-031-21W3 | Well | Oil Satellite | Flowline |  | WHITECAP RESOURCES INC. | Operating | Oil Well Effluent |  |  | 0.534 | 0.534 | [8 empty] | 4960 | [5 empty] | SHAPEFILE | N
PL-00027381 | 140241 | Y | 1 | SK PS 00190801 | 2024-01-11 | 140241-1 | 05-26-030-24W3 | 06-26-030-24W3 | Well | Oil Satellite | Flowline |  | WHITECAP RESOURCES INC. | Operating | Oil Well Effluent |  |  | 0.237 | 0.237 | [8 empty] | 4960 | [5 empty] | SHAPEFILE | N
PL-00028354 | 144697 | Y | 1 | SK PS 00191920 | 2024-01-11 | 144697-1 | 04-24-032-23W3 | 13-13-032-23W3 | Well | Oil Satellite | Flowline |  | WHITECAP RESOURCES INC. | Operating | Oil Well Effluent |  |  | 0.396 | 0.396 | [8 empty] | 4960 | [5 empty] | SHAPEFILE | N
PL-00028324 | 136717 | Y | 1 | SK PS 00191889 | 2024-01-11 | 136717-1 | 03-06-033-23W3 | 06-06-033-23W3 | Blind End | Blind End | Flowline |  | WHITECAP RESOURCES INC. | Abandoned | Oil Well Effluent |  |  | 0.381 | 0.381 | [8 empty] | 0 | [5 empty] | SHAPEFILE | N
PL-00028566 | 195215 | Y | 1 | SK PS 00192132 | 2024-01-11 | 195215-1 | 15-31-032-23W3 | 15-31-032-23W3 | Well | Pipeline Segment Connection Below Ground | Flowline |  | WHITECAP RESOURCES INC. | Discontinued | Oil Well Effluent |  |  | 0.023 | 0.023 | [8 empty] | 4960 | [5 empty] | SHAPEFILE | N
PL-00027708 | 102139 | Y | 1 | SK PS 00191155 | 2024-01-11 | 102139-1 | 03-22-033-23W3 | 09-16-033-23W3 | Well | Pipeline Segment Connection Below Ground | Flowline |  | WHITECAP RESOURCES INC. | Operating | Oil Well Effluent |  |  | 1.411 | 1.411 | [8 empty] | 4960 | [5 empty] | SHAPEFILE | N
PL-00027656 | 153382 | Y | 1 | SK PS 00191087 | 2024-01-11 | 153382-1 | 07-04-033-20W3 | 07-04-033-20W3 | Blind End | Blind End | Flowline |  | WHITECAP RESOURCES INC. | Abandoned | Oil Well Effluent |  |  | 0.104 | 0.104 | [14 empty] | SHAPEFILE | N
PL-00027593 | 141526 | Y | 1 | SK PS 00191023 | 2024-01-11 | 141526-1 | 16-25-032-20W3 | 13-25-032-20W3 | Well | Oil Satellite | Flowline |  | WHITECAP RESOURCES INC. | Operating | Oil Well Effluent |  |  | 1.373 | 1.373 | [8 empty] | 4960 | [5 empty] | SHAPEFILE | N
PL-00027337 | 135433 | Y | 1 | SK PS 00190757 | 2024-01-11 | 135433-1 | 07-33-030-23W3 | 16-28-030-23W3 | Blind End | Pipeline Segment Connection Below Ground | Flowline |  | WHITECAP RESOURCES INC. | Abandoned | Oil Well Effluent |  |  | 0.803 | 0.803 | [14 empty] | SHAPEFILE | N
PL-00028611 | 248304 | Y | 1 | SK PS 00192177 | 2024-01-11 | 248304-1 | 04-31-032-22W3 | 06-31-032-22W3 | Blind End | Blind End | Flowline |  | WHITECAP RESOURCES INC. | Abandoned | Oil Well Effluent |  |  | 0.348 | 0.348 | [8 empty] | 4960 | [5 empty] | SHAPEFILE | N
PL-00027599 | 141533 | Y | 1 | SK PS 00191029 | 2024-01-11 | 141533-1 | 06-31-032-19W3 | 12-31-032-19W3 | Well | Oil Satellite | Flowline |  | WHITECAP RESOURCES INC. | Operating | Oil Well Effluent |  |  | 0.578 | 0.578 | [8 empty] | 4960 | [5 empty] | SHAPEFILE | N
PL-00027809 | 110424 | Y | 1 | SK PS 00191257 | 2024-01-11 | 110424-1 | 09-15-033-23W3 | 16-15-033-23W3 | Well | Well | Flowline |  | WHITECAP RESOURCES INC. | Operating | Oil Well Effluent |  |  | 0.146 | 0.146 | [8 empty] | 4960 | [5 empty] | SHAPEFILE | N
PL-00026865 | 152320 | Y | 1 | SK PS 00190276 | 2024-01-11 | 152320-1 | 13-13-031-21W3 | 16-14-031-21W3 | Well | Pipeline Segment Connection Below Ground | Flowline |  | WHITECAP RESOURCES INC. | Operating | Oil Well Effluent |  |  | 0.324 | 0.324 | [8 empty] | 2000 | [5 empty] | SHAPEFILE | N
PL-00026992 | 152459 | Y | 1 | SK PS 00190405 | 2024-01-11 | 152459-1 | 13-10-031-21W3 | 11-10-031-21W3 | Well | Pipeline Segment Connection Below Ground | Flowline |  | WHITECAP RESOURCES INC. | Operating | Oil Well Effluent |  |  | 0.558 | 0.558 | [8 empty] | 4960 | [5 empty] | SHAPEFILE | N
PL-00026970 | 152434 | Y | 1 | SK PS 00190382 | 2024-01-11 | 152434-1 | 05-09-031-21W3 | 05-09-031-21W3 | Blind End | Blind End | Flowline |  | WHITECAP RESOURCES INC. | Abandoned | Oil Well Effluent |  |  | 0.375 | 0.375 | [14 empty] | SHAPEFILE | N
PL-00026661 | 118492 | Y | 1 | SK PS 00190068 | 2024-01-11 | 118492-1 | 13-04-031-21W3 | 10-04-031-21W3 | Blind End | Blind End | Flowline |  | WHITECAP RESOURCES INC. | Discontinued | Oil Well Effluent |  |  | 0.895 | 0.895 | [8 empty] | 4960 | [5 empty] | SHAPEFILE | N
PL-00027384 | 140273 | Y | 1 | SK PS 00190804 | 2024-01-11 | 140273-1 | 16-17-030-24W3 | 09-17-030-24W3 | Well | Oil Satellite | Flowline |  | WHITECAP RESOURCES INC. | Operating | Oil Well Effluent |  |  | 0.41 | 0.41 | [8 empty] | 4960 | [5 empty] | SHAPEFILE | N
PL-00028009 | 130518 | Y | 1 | SK PS 00191482 | 2024-01-11 | 130518-1 | 07-05-033-23W3 | 03-27-032-23W3 | Oil Satellite | Oil Satellite | Flowline |  | WHITECAP RESOURCES INC. | Operating | Oil Well Effluent |  |  | 4.859 | 4.859 | [8 empty] | 4960 | [5 empty] | SHAPEFILE | N
PL-00028533 | 185056 | Y | 1 | SK PS 00192099 | 2024-01-11 | 185056-1 | 05-07-033-22W3 | 05-07-033-22W3 | Blind End | Blind End | Flowline |  | WHITECAP RESOURCES INC. | Abandoned | Oil Well Effluent |  |  | 0.042 | 0.042 | [8 empty] | 4960 | [5 empty] | SHAPEFILE | N
PL-00027262 | 108393 | Y | 1 | SK PS 00190681 | 2024-01-11 | 108393-1 | 12-31-029-24W3 | 11-31-029-24W3 | Well | Oil Satellite | Flowline |  | WHITECAP RESOURCES INC. | Operating | Oil Well Effluent |  |  | 0.362 | 0.362 | [8 empty] | 4960 | [5 empty] | SHAPEFILE | N
PL-00027333 | 133444 | Y | 1 | SK PS 00190753 | 2024-01-11 | 133444-1 | 02-25-029-24W3 | 04-26-029-24W3 | Well | Pipeline Segment Connection Above Ground | Flowline |  | WHITECAP RESOURCES INC. | Operating | Oil Well Effluent |  |  | 2.621 | 2.621 | [8 empty] | 4960 | [5 empty] | SHAPEFILE | N
PL-00027132 | 182109 | Y | 1 | SK PS 00190551 | 2024-01-11 | 182109-1 | 14-05-031-21W3 | 14-05-031-21W3 | Blind End | Blind End | Flowline |  | WHITECAP RESOURCES INC. | Abandoned | Natural Gas |  |  | 0.202 | 0.202 | [14 empty] | SHAPEFILE | N
PL-00026920 | 152378 | Y | 1 | SK PS 00190332 | 2024-01-11 | 152378-1 | 07-17-031-21W3 | 02-17-031-21W3 | Well | Pipeline Segment Connection Below Ground | Flowline |  | WHITECAP RESOURCES INC. | Operating | Oil Well Effluent |  |  | 0.588 | 0.588 | [8 empty] | 2000 | [5 empty] | SHAPEFILE | N
PL-00026818 | 152261 | Y | 1 | SK PS 00190229 | 2024-01-11 | 152261-1 | 01-22-031-21W3 | 02-22-031-21W3 | Pipeline Segment Connection Below Ground | Oil Satellite | Flowline |  | WHITECAP RESOURCES INC. | Operating | Oil Well Effluent |  |  | 0.264 | 0.264 | [8 empty] | 2000 | [5 empty] | SHAPEFILE | N
PL-00027244 | 108375 | Y | 1 | SK PS 00190663 | 2024-01-11 | 108375-1 | 01-29-030-23W3 | 07-25-030-24W3 | Multi Well Battery | Meter Station | Flowline |  | WHITECAP RESOURCES INC. | Operating | Natural Gas |  |  | 4.27 | 4.27 | [8 empty] | 9930 | [5 empty] | SHAPEFILE | N
PL-00028220 | 130761 | Y | 2 | SK PS 00191756 | 2024-01-11 | 130761-900 | 07-06-033-23W3 | 06-06-033-23W3 | Well | Oil Satellite | Flowline |  | WHITECAP RESOURCES INC. | Discontinued | Oil Well Effluent |  |  | 0.41 | 0.41 | [8 empty] | 4960 | [5 empty] | SHAPEFILE | N
PL-00028307 | 136661 | Y | 1 | SK PS 00191872 | 2024-01-11 | 136661-1 | 07-16-032-23W3 | 07-16-032-23W3 | Well | Pipeline Segment Connection Below Ground | Flowline |  | WHITECAP RESOURCES INC. | Discontinued | Oil Well Effluent |  |  | 0.009 | 0.009 | [8 empty] | 4960 | [5 empty] | SHAPEFILE | N
PL-00028097 | 130610 | Y | 1 | SK PS 00191596 | 2024-01-11 | 130610-1 | 11-11-033-23W3 | 07-11-033-23W3 | Blind End | Blind End | Flowline |  | WHITECAP RESOURCES INC. | Abandoned | Oil Well Effluent |  |  | 0.588 | 0.588 | [14 empty] | SHAPEFILE | N
PL-00028343 | 142706 | Y | 1 | SK PS 00191909 | 2024-01-11 | 142706-1 | 05-10-032-23W3 | 12-10-032-23W3 | Well | Well | Flowline |  | WHITECAP RESOURCES INC. | Operating | Oil Well Effluent |  |  | 0.717 | 0.717 | [8 empty] | 4960 | [5 empty] | SHAPEFILE | N
PL-00028534 | 185057 | Y | 1 | SK PS 00192100 | 2024-01-11 | 185057-1 | 05-10-033-23W3 | 05-10-033-23W3 | Well | Oil Satellite | Flowline |  | WHITECAP RESOURCES INC. | Discontinued | Oil Well Effluent |  |  | 0.038 | 0.038 | [8 empty] | 4960 | [5 empty] | SHAPEFILE | N
PL-00028750 | 249727 | Y | 1 | SK PS 00192316 | 2024-01-11 | 249727-1 | 16-35-032-23W3 | 06-35-032-23W3 | Well | Oil Satellite | Flowline |  | WHITECAP RESOURCES INC. | Discontinued | Oil Well Effluent |  |  | 1.15 | 1.15 | [8 empty] | 4960 | [5 empty] | SHAPEFILE | N
PL-00027238 | 108369 | Y | 1 | SK PS 00190657 | 2024-01-11 | 108369-1 | 06-26-030-24W3 | 07-26-030-24W3 | Oil Satellite | Oil Satellite | Flowline |  | WHITECAP RESOURCES INC. | Operating | Oil Well Effluent |  |  | 0.944 | 0.944 | [8 empty] | 4960 | [5 empty] | SHAPEFILE | N
PL-00028115 | 130630 | Y | 2 | SK PS 00191617 | 2024-01-11 | 130630-2 | 16-01-033-23W3 | 06-01-033-23W3 | Pipeline Segment Connection Above Ground | Oil Satellite | Flowline |  | WHITECAP RESOURCES INC. | Operating | Oil Well Effluent |  |  | 1.13 | 1.13 | [8 empty] | 4960 | [5 empty] | SHAPEFILE | N
PL-00028315 | 136669 | Y | 1 | SK PS 00191880 | 2024-01-11 | 136669-1 | 09-16-032-23W3 | 01-20-032-23W3 | Well | Pipeline Segment Connection Above Ground | Flowline |  | WHITECAP RESOURCES INC. | Operating | Oil Well Effluent |  |  | 2.235 | 2.235 | [8 empty] | 4960 | [5 empty] | SHAPEFILE | N
PL-00027989 | 130498 | Y | 2 | SK PS 00191457 | 2024-01-11 | 130498-900 | 14-35-032-23W3 | 06-35-032-23W3 | Well | Oil Satellite | Flowline |  | WHITECAP RESOURCES INC. | Discontinued | Oil Well Effluent |  |  | 0.852 | 0.852 | [8 empty] | 4960 | [5 empty] | SHAPEFILE | N
PL-00027049 | 152521 | Y | 1 | SK PS 00190466 | 2024-01-11 | 152521-1 | 15-01-031-21W3 | 02-12-031-21W3 | Blind End | Blind End | Flowline |  | WHITECAP RESOURCES INC. | Discontinued | Oil Well Effluent |  |  | 0.371 | 0.371 | [8 empty] | 2000 | [5 empty] | SHAPEFILE | N
PL-00028382 | 146951 | Y | 1 | SK PS 00191948 | 2024-01-11 | 146951-1 | 09-06-033-22W3 | 09-06-033-22W3 | Oil Satellite | Pipeline Segment Connection Below Ground | Flowline |  | WHITECAP RESOURCES INC. | Operating | Oil Well Effluent |  |  | 0.191 | 0.191 | [8 empty] | 4960 | [5 empty] | SHAPEFILE | N
PL-00026542 | 136100 | Y | 1 | SK PS 00189944 | 2024-01-11 | 136100-1 | 14-14-002-14W2 | 03-23-002-14W2 | Blind End | Blind End | Flowline |  | ALLIED ENERGY II CORP. | Abandoned | Oil Well Effluent |  |  | 0.425 | 0.425 | [14 empty] | SHAPEFILE | N
PL-00027677 | 100499 | Y | 1 | SK PS 00191114 | 2024-01-11 | 100499-1 | 12-27-032-23W3 | 13-27-032-23W3 | Well | Well | Flowline |  | WHITECAP RESOURCES INC. | Operating | Oil Well Effluent |  |  | 0.28 | 0.28 | [8 empty] | 4960 | [5 empty] | SHAPEFILE | N
PL-00028523 | 185023 | Y | 1 | SK PS 00192089 | 2024-01-11 | 185023-1 | 10-22-032-23W3 | 11-22-032-23W3 | Blind End | Blind End | Flowline |  | WHITECAP RESOURCES INC. | Abandoned | Oil Well Effluent |  |  | 0.436 | 0.436 | [14 empty] | SHAPEFILE | N
PL-00027462 | 150491 | Y | 1 | SK PS 00190888 | 2024-01-11 | 150491-1 | 06-31-029-24W3 | 06-06-030-24W3 | Pipeline Segment Connection Above Ground | Pipeline Segment Connection Above Ground | Flowline |  | WHITECAP RESOURCES INC. | Operating | Oil Well Effluent |  |  | 1.626 | 1.626 | [8 empty] | 4960 | [5 empty] | SHAPEFILE | N
PL-00028542 | 185065 | Y | 1 | SK PS 00192108 | 2024-01-11 | 185065-1 | 15-23-032-23W3 | 11-23-032-23W3 | Well | Oil Satellite | Flowline |  | WHITECAP RESOURCES INC. | Operating | Oil Well Effluent |  |  | 0.609 | 0.609 | [8 empty] | 4960 | [5 empty] | SHAPEFILE | N
PL-00028605 | 248092 | Y | 1 | SK PS 00192171 | 2024-01-11 | 248092-1 | 10-23-032-23W3 | 11-23-032-23W3 | Well | Oil Satellite | Flowline |  | WHITECAP RESOURCES INC. | Discontinued | Oil Well Effluent |  |  | 0.463 | 0.463 | [8 empty] | 4960 | [5 empty] | SHAPEFILE | N
PL-00028579 | 240811 | Y | 1 | SK PS 00192145 | 2024-01-11 | 240811-1 | 04-06-033-22W3 | 10-36-032-23W3 | Oil Satellite | Oil Satellite | Flowline |  | WHITECAP RESOURCES INC. | Operating | Oil Well Effluent |  |  | 1.517 | 1.517 | [8 empty] | 4960 | [5 empty] | SHAPEFILE | N
PL-00028037 | 130546 | Y | 1 | SK PS 00191520 | 2024-01-11 | 130546-1 | 12-25-032-23W3 | 06-25-032-23W3 | Blind End | Blind End | Flowline |  | WHITECAP RESOURCES INC. | Abandoned | Oil Well Effluent |  |  | 0.609 | 0.609 | [8 empty] | 4960 | [5 empty] | SHAPEFILE | N
PL-00026833 | 152284 | Y | 1 | SK PS 00190244 | 2024-01-11 | 152284-1 | 09-13-031-21W3 | 09-13-031-21W3 | Well | Pipeline Segment Connection Below Ground | Flowline |  | WHITECAP RESOURCES INC. | Operating | Oil Well Effluent |  |  | 0.133 | 0.133 | [8 empty] | 2000 | [5 empty] | SHAPEFILE | N
PL-00028613 | 248306 | Y | 1 | SK PS 00192179 | 2024-01-11 | 248306-1 | 02-31-032-22W3 | 06-31-032-22W3 | Blind End | Blind End | Flowline |  | WHITECAP RESOURCES INC. | Abandoned | Oil Well Effluent |  |  | 0.899 | 0.899 | [8 empty] | 4960 | [5 empty] | SHAPEFILE | N
PL-00028008 | 130517 | Y | 2 | SK PS 00191481 | 2024-01-11 | 130517-900 | 11-27-032-23W3 | 06-27-032-23W3 | Well | Oil Satellite | Flowline |  | WHITECAP RESOURCES INC. | Discontinued | Oil Well Effluent |  |  | 0.468 | 0.468 | [8 empty] | 4960 | [5 empty] | SHAPEFILE | N
PL-00026604 | 196958 | Y | 1 | SK PS 00190009 | 2024-01-11 | 196958-1 | 01-05-008-30W1 | 16-30-007-30W1 | Blind End | Blind End | Flowline |  | SATURN OIL & GAS INC. | Abandoned | Salt water |  |  | 2.892 | 2.892 | [14 empty] | SHAPEFILE | N
PL-00027040 | 152511 | Y | 1 | SK PS 00190457 | 2024-01-11 | 152511-1 | 16-11-031-21W3 | 12-12-031-21W3 | Blind End | Blind End | Flowline |  | WHITECAP RESOURCES INC. | Abandoned | Oil Well Effluent |  |  | 0.471 | 0.471 | [8 empty] | 0 | [5 empty] | SHAPEFILE | N
PL-00027765 | 109507 | Y | 1 | SK PS 00191213 | 2024-01-11 | 109507-1 | 01-27-032-23W3 | 04-26-032-23W3 | Pipeline Segment Connection Below Ground | Injection/Disposal Facility | Flowline |  | WHITECAP RESOURCES INC. | Operating | Fuel Gas |  |  | 0.412 | 0.412 | [8 empty] | 4960 | [5 empty] | SHAPEFILE | N
PL-00028232 | 130775 | Y | 2 | SK PS 00191769 | 2024-01-11 | 130775-900 | 12-14-033-24W3 | 13-14-033-24W3 | Blind End | Blind End | Flowline |  | WHITECAP RESOURCES INC. | Abandoned | Oil Well Effluent |  |  | 0.299 | 0.299 | [14 empty] | SHAPEFILE | N
PL-00028120 | 130635 | Y | 1 | SK PS 00191622 | 2024-01-11 | 130635-1 | 12-10-033-23W3 | 05-10-033-23W3 | Blind End | Blind End | Flowline |  | WHITECAP RESOURCES INC. | Abandoned | Oil Well Effluent |  |  | 0.425 | 0.425 | [8 empty] | 4960 | [5 empty] | SHAPEFILE | N
PL-00028177 | 130712 | Y | 1 | SK PS 00191703 | 2024-01-11 | 130712-1 | 03-05-033-23W3 | 07-05-033-23W3 | Well | Oil Satellite | Flowline |  | WHITECAP RESOURCES INC. | Operating | Oil Well Effluent |  |  | 0.6 | 0.6 | [8 empty] | 4960 | [5 empty] | SHAPEFILE | N
PL-00027865 | 130365 | Y | 1 | SK PS 00191318 | 2024-01-11 | 130365-1 | 11-33-032-23W3 | 07-33-032-23W3 | Well | Oil Satellite | Flowline |  | WHITECAP RESOURCES INC. | Discontinued | Oil Well Effluent |  |  | 0.617 | 0.617 | [8 empty] | 4960 | [5 empty] | SHAPEFILE | N
PL-00028080 | 130591 | Y | 1 | SK PS 00191571 | 2024-01-11 | 130591-1 | 12-22-032-23W3 | 11-22-032-23W3 | Blind End | Blind End | Flowline |  | WHITECAP RESOURCES INC. | Abandoned | Oil Well Effluent |  |  | 0.444 | 0.444 | [14 empty] | SHAPEFILE | N
PL-00026808 | 152231 | Y | 1 | SK PS 00190219 | 2024-01-11 | 152231-1 | 12-12-031-21W3 | 02-12-031-21W3 | Blind End | Blind End | Flowline |  | WHITECAP RESOURCES INC. | Abandoned | Salt water |  |  | 1.074 | 1.074 | [14 empty] | SHAPEFILE | N
PL-00027467 | 162165 | Y | 1 | SK PS 00190893 | 2024-01-11 | 162165-1 | 10-29-030-23W3 | 09-29-030-23W3 | Blind End | Blind End | Flowline |  | WHITECAP RESOURCES INC. | Discontinued | Natural Gas |  |  | 0.39 | 0.39 | [8 empty] | 9930 | [5 empty] | SHAPEFILE | N
PL-00027724 | 102213 | Y | 1 | SK PS 00191171 | 2024-01-11 | 102213-1 | 06-05-033-23W3 | 04-05-033-23W3 | Well | Well | Flowline |  | WHITECAP RESOURCES INC. | Operating | Salt water |  |  | 0.55 | 0.55 | [8 empty] | 10340 | [5 empty] | SHAPEFILE | N
PL-00028378 | 146815 | Y | 1 | SK PS 00191944 | 2024-01-11 | 146815-1 | 10-16-032-23W3 | 14-16-032-23W3 | Pipeline Segment Connection Below Ground | Pipeline Segment Connection Below Ground | Flowline |  | WHITECAP RESOURCES INC. | Operating | Oil Well Effluent |  |  | 0.537 | 0.537 | [8 empty] | 4960 | [5 empty] | SHAPEFILE | N
PL-00027399 | 141704 | Y | 1 | SK PS 00190825 | 2024-01-11 | 141704-1 | 06-12-030-24W3 | 03-12-030-24W3 | Well | Oil Satellite | Flowline |  | WHITECAP RESOURCES INC. | Operating | Oil Well Effluent |  |  | 0.335 | 0.335 | [8 empty] | 4960 | [5 empty] | SHAPEFILE | N
PL-00027628 | 151921 | Y | 1 | SK PS 00191058 | 2024-01-11 | 151921-1 | 14-06-033-19W3 | 14-31-032-19W3 | Well | Oil Satellite | Flowline |  | WHITECAP RESOURCES INC. | Operating | Oil Well Effluent |  |  | 1.61 | 1.61 | [8 empty] | 4960 | [5 empty] | SHAPEFILE | N
PL-00027498 | 100288 | Y | 1 | SK PS 00190928 | 2024-01-11 | 100288-1 | 16-01-033-21W3 | 03-12-033-21W3 | Well | Oil Satellite | Flowline |  | WHITECAP RESOURCES INC. | Operating | Oil Well Effluent |  |  | 1.052 | 1.052 | [8 empty] | 4960 | [5 empty] | SHAPEFILE | N
PL-00027024 | 152492 | Y | 1 | SK PS 00190439 | 2024-01-11 | 152492-1 | 16-02-031-21W3 | 15-02-031-21W3 | Blind End | Blind End | Flowline |  | WHITECAP RESOURCES INC. | Discontinued | Oil Well Effluent |  |  | 0.295 | 0.295 | [8 empty] | 4960 | [5 empty] | SHAPEFILE | N
PL-00027417 | 143662 | Y | 1 | SK PS 00190843 | 2024-01-11 | 143662-1 | 05-06-030-23W3 | 05-06-030-23W3 | Blind End | Blind End | Flowline |  | WHITECAP RESOURCES INC. | Discontinued | Oil Well Effluent |  |  | 0.175 | 0.175 | [8 empty] | 4960 | [5 empty] | SHAPEFILE | N
PL-00027970 | 130475 | Y | 1 | SK PS 00191435 | 2024-01-11 | 130475-1 | 10-29-032-23W3 | 10-29-032-23W3 | Well | Pipeline Segment Connection Below Ground | Flowline |  | WHITECAP RESOURCES INC. | Operating | Oil Well Effluent |  |  | 0.178 | 0.178 | [8 empty] | 4960 | [5 empty] | SHAPEFILE | N
PL-00027754 | 103879 | Y | 1 | SK PS 00191202 | 2024-01-11 | 103879-1 | 05-28-032-23W3 | 04-28-032-23W3 | Well | Well | Flowline |  | WHITECAP RESOURCES INC. | Operating | Oil Well Effluent |  |  | 0.644 | 0.644 | [8 empty] | 4960 | [5 empty] | SHAPEFILE | N
PL-00028721 | 249604 | Y | 1 | SK PS 00192287 | 2024-01-11 | 249604-1 | 12-17-033-23W3 | 06-17-033-23W3 | Well | Oil Satellite | Flowline |  | WHITECAP RESOURCES INC. | Operating | Oil Well Effluent |  |  | 0.58 | 0.58 | [8 empty] | 4960 | [5 empty] | SHAPEFILE | N
PL-00027682 | 100505 | Y | 1 | SK PS 00191121 | 2024-01-11 | 100505-1 | 02-34-032-23W3 | 08-34-032-23W3 | Well | Well | Flowline |  | WHITECAP RESOURCES INC. | Operating | Salt water |  |  | 0.566 | 0.566 | [8 empty] | 10340 | [5 empty] | SHAPEFILE | N
PL-00028494 | 183463 | Y | 1 | SK PS 00192060 | 2024-01-11 | 183463-1 | 14-32-032-23W3 | 06-32-032-23W3 | Well | Oil Satellite | Flowline |  | WHITECAP RESOURCES INC. | Discontinued | Oil Well Effluent |  |  | 0.821 | 0.821 | [8 empty] | 4960 | [5 empty] | SHAPEFILE | N
PL-00028133 | 130651 | Y | 1 | SK PS 00191637 | 2024-01-11 | 130651-1 | 08-07-033-22W3 | 07-07-033-22W3 | Blind End | Blind End | Flowline |  | WHITECAP RESOURCES INC. | Abandoned | Oil Well Effluent |  |  | 0.322 | 0.322 | [14 empty] | SHAPEFILE | N
PL-00028726 | 249615 | Y | 1 | SK PS 00192292 | 2024-01-11 | 249615-1 | 04-11-033-23W3 | 07-11-033-23W3 | Well | Oil Satellite | Flowline |  | WHITECAP RESOURCES INC. | Operating | Oil Well Effluent |  |  | 1.025 | 1.025 | [8 empty] | 4960 | [5 empty] | SHAPEFILE | N
PL-00027305 | 108576 | Y | 1 | SK PS 00190724 | 2024-01-11 | 108576-1 | 01-28-030-23W3 | 08-28-030-23W3 | Well | Well | Flowline |  | WHITECAP RESOURCES INC. | Operating | Oil Well Effluent |  |  | 0.198 | 0.198 | [8 empty] | 4960 | [5 empty] | SHAPEFILE | N
PL-00026651 | 109576 | Y | 1 | SK PS 00190058 | 2024-01-11 | 109576-1 | 11-03-031-21W3 | 14-10-031-21W3 | Well | Oil Satellite | Flowline |  | WHITECAP RESOURCES INC. | Operating | Oil Well Effluent |  |  | 2.091 | 2.091 | [8 empty] | 4960 | [5 empty] | SHAPEFILE | N
PL-00028328 | 136968 | Y | 2 | SK PS 00191894 | 2024-01-11 | 136968-3 | 04-32-032-23W3 | 14-29-032-23W3 | Well | Well | Flowline |  | WHITECAP RESOURCES INC. | Operating | Salt water |  |  | 0.582 | 0.582 | [8 empty] | 10340 | [5 empty] | SHAPEFILE | N
PL-00027819 | 116496 | Y | 1 | SK PS 00191267 | 2024-01-11 | 116496-1 | 15-10-033-23W3 | 10-10-033-23W3 | Well | Pipeline Segment Connection Below Ground | Flowline |  | WHITECAP RESOURCES INC. | Discontinued | Oil Well Effluent |  |  | 0.46 | 0.46 | [8 empty] | 4960 | [5 empty] | SHAPEFILE | N
PL-00028275 | 136624 | Y | 1 | SK PS 00191840 | 2024-01-11 | 136624-1 | 10-11-033-24W3 | 07-11-033-24W3 | Well | Pipeline Segment Connection Below Ground | Flowline |  | WHITECAP RESOURCES INC. | Discontinued | Oil Well Effluent |  |  | 0.393 | 0.393 | [8 empty] | 4960 | [5 empty] | SHAPEFILE | N
PL-00027726 | 102215 | Y | 1 | SK PS 00191174 | 2024-01-11 | 102215-1 | 13-33-032-23W3 | 16-04-033-23W3 | Pipeline Segment Connection Below Ground | Well | Flowline |  | WHITECAP RESOURCES INC. | Operating | Salt water |  |  | 2.183 | 2.183 | [8 empty] | 10340 | [5 empty] | SHAPEFILE | N
PL-00026510 | 247676 | Y | 1 | SK PS 00189911 | 2024-01-11 | 247676-1 | 15-01-004-06W2 | 13-01-004-06W2 | Blind End | Well | Flowline | IMPERIAL OIL RESOURCES LIMITED | IMPERIAL OIL RESOURCES LIMITED | Abandoned | Oil Well Effluent |  | Steel | 0.817 | 0.817 | [13 empty] | 0 | SHAPEFILE | N
PL-00028713 | 249596 | Y | 1 | SK PS 00192279 | 2024-01-11 | 249596-1 | 07-33-032-23W3 | 06-33-032-23W3 | Blind End | Blind End | Flowline |  | WHITECAP RESOURCES INC. | Abandoned | Salt water |  |  | 0.474 | 0.474 | [14 empty] | SHAPEFILE | N
PL-00026721 | 152131 | Y | 1 | SK PS 00190128 | 2024-01-11 | 152131-1 | 04-09-031-21W3 | 12-09-031-21W3 | Blind End | Blind End | Flowline |  | WHITECAP RESOURCES INC. | Abandoned | Oil Well Effluent |  |  | 0.672 | 0.672 | [8 empty] | 2000 | [5 empty] | SHAPEFILE | N
PL-00026835 | 152286 | Y | 1 | SK PS 00190246 | 2024-01-11 | 152286-1 | 16-13-031-21W3 | 09-13-031-21W3 | Well | Pipeline Segment Connection Below Ground | Flowline |  | WHITECAP RESOURCES INC. | Operating | Oil Well Effluent |  |  | 0.444 | 0.444 | [8 empty] | 2000 | [5 empty] | SHAPEFILE | N
PL-00028515 | 184145 | Y | 1 | SK PS 00192081 | 2024-01-11 | 184145-1 | 05-12-033-23W3 | 06-12-033-23W3 | Well | Oil Satellite | Flowline |  | WHITECAP RESOURCES INC. | Operating | Oil Well Effluent |  |  | 0.456 | 0.456 | [8 empty] | 4960 | [5 empty] | SHAPEFILE | N
PL-00027681 | 100504 | Y | 2 | SK PS 00191120 | 2024-01-11 | 100504-2 | 08-28-032-23W3 | 12-21-032-23W3 | Well | Well | Flowline |  | WHITECAP RESOURCES INC. | Operating | Salt water |  |  | 1.797 | 1.797 | [8 empty] | 10340 | [5 empty] | SHAPEFILE | N
PL-00026646 | 103961 | Y | 1 | SK PS 00190053 | 2024-01-11 | 103961-1 | 15-04-031-21W3 | 09-05-031-21W3 | Well | Well | Flowline |  | WHITECAP RESOURCES INC. | Operating | Salt water |  |  | 1.425 | 1.425 | [8 empty] | 13790 | [5 empty] | SHAPEFILE | N
PL-00028122 | 130637 | Y | 1 | SK PS 00191624 | 2024-01-11 | 130637-1 | 07-10-033-23W3 | 05-10-033-23W3 | Pipeline Segment Connection Below Ground | Blind End | Flowline |  | WHITECAP RESOURCES INC. | Abandoned | Oil Well Effluent |  |  | 0.85 | 0.85 | [8 empty] | 0 | [5 empty] | SHAPEFILE | N
PL-00027768 | 109574 | Y | 1 | SK PS 00191216 | 2024-01-11 | 109574-1 | 09-23-032-23W3 | 08-23-032-23W3 | Pipeline Segment Connection Above Ground | Oil Satellite | Flowline |  | WHITECAP RESOURCES INC. | Operating | Oil Well Effluent |  |  | 0.687 | 0.687 | [8 empty] | 4960 | [5 empty] | SHAPEFILE | N
PL-00026921 | 152379 | Y | 1 | SK PS 00190333 | 2024-01-11 | 152379-1 | 12-17-031-21W3 | 06-17-031-21W3 | Pipeline Segment Connection Below Ground | Pipeline Segment Connection Below Ground | Flowline |  | WHITECAP RESOURCES INC. | Operating | Oil Well Effluent |  |  | 0.546 | 0.546 | [8 empty] | 2000 | [5 empty] | SHAPEFILE | N
PL-00027113 | 152590 | Y | 1 | SK PS 00190531 | 2024-01-11 | 152590-1 | 12-05-031-21W3 | 13-05-031-21W3 | Blind End | Blind End | Flowline |  | WHITECAP RESOURCES INC. | Discontinued | Oil Well Effluent |  |  | 0.277 | 0.277 | [8 empty] | 4960 | [5 empty] | SHAPEFILE | N
PL-00026811 | 152253 | Y | 1 | SK PS 00190222 | 2024-01-11 | 152253-1 | 08-22-031-21W3 | 02-22-031-21W3 | Blind End | Blind End | Flowline |  | WHITECAP RESOURCES INC. | Discontinued | Oil Well Effluent |  |  | 0.565 | 0.565 | [8 empty] | 2000 | [5 empty] | SHAPEFILE | N
PL-00027325 | 126111 | Y | 1 | SK PS 00190745 | 2024-01-11 | 126111-1 | 16-11-030-24W3 | 15-20-030-23W3 | Pipeline Segment Connection Above Ground | Pipeline Segment Connection Above Ground | Flowline |  | WHITECAP RESOURCES INC. | Operating | Oil Well Effluent |  |  | 5.977 | 5.977 | [8 empty] | 4960 | [5 empty] | SHAPEFILE | N
PL-00027064 | 152537 | Y | 1 | SK PS 00190481 | 2024-01-11 | 152537-1 | 14-12-031-21W3 | 14-12-031-21W3 | Blind End | Blind End | Flowline |  | WHITECAP RESOURCES INC. | Abandoned | Oil Well Effluent |  |  | 0.207 | 0.207 | [8 empty] | 0 | [5 empty] | SHAPEFILE | N
PL-00028087 | 130599 | Y | 1 | SK PS 00191582 | 2024-01-11 | 130599-1 | 15-03-033-23W3 | 15-03-033-23W3 | Blind End | Pipeline Segment Connection Below Ground | Flowline |  | WHITECAP RESOURCES INC. | Abandoned | Oil Well Effluent |  |  | 0.196 | 0.196 | [14 empty] | SHAPEFILE | N
PL-00026940 | 152399 | Y | 1 | SK PS 00190352 | 2024-01-11 | 152399-1 | 13-05-031-21W3 | 07-07-031-21W3 | Blind End | Blind End | Flowline |  | WHITECAP RESOURCES INC. | Discontinued | Oil Well Effluent |  |  | 1.333 | 1.333 | [8 empty] | 4960 | [5 empty] | SHAPEFILE | N
PL-00026765 | 152181 | Y | 1 | SK PS 00190175 | 2024-01-11 | 152181-1 | 10-08-031-21W3 | 02-17-031-21W3 | Pipeline Segment Connection Below Ground | Well | Flowline |  | WHITECAP RESOURCES INC. | Operating | Salt water |  |  | 0.805 | 0.805 | [8 empty] | 13790 | [5 empty] | SHAPEFILE | N
PL-00028348 | 143658 | Y | 1 | SK PS 00191914 | 2024-01-11 | 143658-1 | 16-18-033-23W3 | 15-18-033-23W3 | Well | Pipeline Segment Connection Below Ground | Flowline |  | WHITECAP RESOURCES INC. | Operating | Oil Well Effluent |  |  | 0.46 | 0.46 | [8 empty] | 4960 | [5 empty] | SHAPEFILE | N
PL-00028035 | 130544 | Y | 2 | SK PS 00191514 | 2024-01-11 | 130544-900 | 07-26-032-23W3 | 06-26-032-23W3 | Well | Oil Satellite | Flowline |  | WHITECAP RESOURCES INC. | Discontinued | Oil Well Effluent |  |  | 0.411 | 0.411 | [8 empty] | 4960 | [5 empty] | SHAPEFILE | N
PL-00027987 | 130496 | Y | 3 | SK PS 00191454 | 2024-01-11 | 130496-901 | 13-35-032-23W3 | 06-35-032-23W3 | Well | Oil Satellite | Flowline |  | WHITECAP RESOURCES INC. | Discontinued | Oil Well Effluent |  |  | 0.994 | 0.994 | [8 empty] | 4960 | [5 empty] | SHAPEFILE | N
PL-00027037 | 152508 | Y | 1 | SK PS 00190454 | 2024-01-11 | 152508-1 | 16-11-031-21W3 | 14-11-031-21W3 | Well | Pipeline Segment Connection Above Ground | Flowline |  | WHITECAP RESOURCES INC. | Operating | Oil Well Effluent |  |  | 0.812 | 0.812 | [8 empty] | 2000 | [5 empty] | SHAPEFILE | N
PL-00028253 | 130801 | Y | 1 | SK PS 00191808 | 2024-01-11 | 130801-1 | 10-03-033-24W3 | 09-03-033-24W3 | Well | Oil Satellite | Flowline |  | WHITECAP RESOURCES INC. | Discontinued | Oil Well Effluent |  |  | 0.409 | 0.409 | [8 empty] | 4960 | [5 empty] | SHAPEFILE | N
PL-00028410 | 180424 | Y | 1 | SK PS 00191976 | 2024-01-11 | 180424-1 | 08-14-033-24W3 | 07-14-033-24W3 | Blind End | Blind End | Flowline |  | WHITECAP RESOURCES INC. | Abandoned | Oil Well Effluent |  |  | 0.444 | 0.444 | [14 empty] | SHAPEFILE | N
PL-00027553 | 100466 | Y | 1 | SK PS 00190983 | 2024-01-11 | 100466-1 | 05-31-032-19W3 | 12-31-032-19W3 | Well | Oil Satellite | Flowline |  | WHITECAP RESOURCES INC. | Operating | Oil Well Effluent |  |  | 0.372 | 0.372 | [8 empty] | 4960 | [5 empty] | SHAPEFILE | N
PL-00027749 | 102263 | Y | 1 | SK PS 00191197 | 2024-01-11 | 102263-1 | 06-34-032-23W3 | 06-34-032-23W3 | Well | Pipeline Segment Connection Below Ground | Flowline |  | WHITECAP RESOURCES INC. | Operating | Oil Well Effluent |  |  | 0.048 | 0.048 | [8 empty] | 4960 | [5 empty] | SHAPEFILE | N
PL-00026603 | 196956 | Y | 1 | SK PS 00190008 | 2024-01-11 | 196956-1 | 08-32-007-30W1 | 09-32-007-30W1 | Blind End | Blind End | Flowline |  | SATURN OIL & GAS INC. | Abandoned | Oil Well Effluent |  |  | 0.455 | 0.455 | [14 empty] | SHAPEFILE | N
PL-00027846 | 129867 | Y | 1 | SK PS 00191299 | 2024-01-11 | 129867-1 | 01-04-033-24W3 | 10-04-033-24W3 | Well | Well | Flowline |  | WHITECAP RESOURCES INC. | Operating | Oil Well Effluent |  |  | 1.317 | 1.317 | [8 empty] | 4960 | [5 empty] | SHAPEFILE | N
PL-00028451 | 181836 | Y | 1 | SK PS 00192017 | 2024-01-11 | 181836-1 | 05-30-032-23W3 | 05-30-032-23W3 | Well | Pipeline Segment Connection Below Ground | Flowline |  | WHITECAP RESOURCES INC. | Operating | Oil Well Effluent |  |  | 0.265 | 0.265 | [8 empty] | 4960 | [5 empty] | SHAPEFILE | N
PL-00027987 | 130496 | Y | 2 | SK PS 00191453 | 2024-01-11 | 130496-900 | 12-35-032-23W3 | 06-35-032-23W3 | Well | Oil Satellite | Flowline |  | WHITECAP RESOURCES INC. | Discontinued | Oil Well Effluent |  |  | 0.585 | 0.585 | [8 empty] | 4960 | [5 empty] | SHAPEFILE | N
PL-00027412 | 142689 | Y | 1 | SK PS 00190838 | 2024-01-11 | 142689-1 | 05-28-029-24W3 | 06-28-029-24W3 | Well | Well | Flowline |  | WHITECAP RESOURCES INC. | Discontinued | Salt water |  |  | 0.378 | 0.378 | [8 empty] | 9930 | [5 empty] | SHAPEFILE | N
PL-00027523 | 100331 | Y | 1 | SK PS 00190953 | 2024-01-11 | 100331-1 | 16-04-033-20W3 | 13-03-033-20W3 | Well | Oil Satellite | Flowline |  | WHITECAP RESOURCES INC. | Discontinued | Oil Well Effluent |  |  | 0.514 | 0.514 | [8 empty] | 4960 | [5 empty] | SHAPEFILE | N
PL-00027199 | 188588 | Y | 1 | SK PS 00190618 | 2024-01-11 | 188588-1 | 06-13-031-21W3 | 11-13-031-21W3 | Well | Oil Satellite | Flowline |  | WHITECAP RESOURCES INC. | Operating | Oil Well Effluent |  |  | 0.385 | 0.385 | [8 empty] | 4960 | [5 empty] | SHAPEFILE | N
PL-00026566 | 164050 | Y | 1 | SK PS 00189969 | 2024-01-11 | 164050-1 | 03-05-007-08W2 | 11-31-006-08W2 | Blind End | Blind End | Flowline |  | ALLIED ENERGY II CORP. | Abandoned | Oil Well Effluent |  |  | 1.42 | 1.42 | [14 empty] | SHAPEFILE | N
PL-00027576 | 126311 | Y | 1 | SK PS 00191006 | 2024-01-11 | 126311-1 | 15-33-032-20W3 | 08-04-033-20W3 | Oil Satellite | Multi Well Battery | Flowline |  | WHITECAP RESOURCES INC. | Operating | Oil Well Effluent |  |  | 1.386 | 1.386 | [8 empty] | 4960 | [5 empty] | SHAPEFILE | N
PL-00028503 | 184133 | Y | 1 | SK PS 00192069 | 2024-01-11 | 184133-1 | 03-03-033-23W3 | 07-03-033-23W3 | Blind End | Blind End | Flowline |  | WHITECAP RESOURCES INC. | Abandoned | Oil Well Effluent |  |  | 0.741 | 0.741 | [14 empty] | SHAPEFILE | N
PL-00028139 | 130659 | Y | 2 | SK PS 00191648 | 2024-01-11 | 130659-900 | 04-36-032-24W3 | 10-36-032-24W3 | Well | Pipeline Segment Connection Below Ground | Flowline |  | WHITECAP RESOURCES INC. | Operating | Oil Well Effluent |  |  | 1.377 | 1.377 | [8 empty] | 4960 | [5 empty] | SHAPEFILE | N
PL-00026864 | 152319 | Y | 1 | SK PS 00190275 | 2024-01-11 | 152319-1 | 09-14-031-21W3 | 10-14-031-21W3 | Well | Oil Satellite | Flowline |  | WHITECAP RESOURCES INC. | Operating | Oil Well Effluent |  |  | 0.372 | 0.372 | [8 empty] | 4960 | [5 empty] | SHAPEFILE | N
PL-00028612 | 248305 | Y | 1 | SK PS 00192178 | 2024-01-11 | 248305-1 | 14-30-032-22W3 | 06-31-032-22W3 | Blind End | Blind End | Flowline |  | WHITECAP RESOURCES INC. | Discontinued | Oil Well Effluent |  |  | 0.876 | 0.876 | [8 empty] | 4960 | [5 empty] | SHAPEFILE | N
PL-00027032 | 152501 | Y | 1 | SK PS 00190449 | 2024-01-11 | 152501-1 | 15-11-031-21W3 | 14-11-031-21W3 | Blind End | Blind End | Flowline |  | WHITECAP RESOURCES INC. | Abandoned | Oil Well Effluent |  |  | 0.315 | 0.315 | [8 empty] | 2000 | [5 empty] | SHAPEFILE | N
PL-00027885 | 130385 | Y | 2 | SK PS 00191340 | 2024-01-11 | 130385-900 | 11-28-032-23W3 | 05-28-032-23W3 | Well | Pipeline Segment Connection Below Ground | Flowline |  | WHITECAP RESOURCES INC. | Discontinued | Oil Well Effluent |  |  | 0.67 | 0.67 | [8 empty] | 4960 | [5 empty] | SHAPEFILE | N
PL-00028280 | 136631 | Y | 1 | SK PS 00191845 | 2024-01-11 | 136631-1 | 11-10-033-24W3 | 11-10-033-24W3 | Blind End | Blind End | Flowline |  | WHITECAP RESOURCES INC. | Abandoned | Oil Well Effluent |  |  | 0.024 | 0.024 | [14 empty] | SHAPEFILE | N
PL-00027330 | 127127 | Y | 1 | SK PS 00190750 | 2024-01-11 | 127127-1 | 12-04-030-24W3 | 13-04-030-24W3 | Well | Pipeline Segment Connection Above Ground | Flowline |  | WHITECAP RESOURCES INC. | Operating | Oil Well Effluent |  |  | 0.385 | 0.385 | [8 empty] | 4960 | [5 empty] | SHAPEFILE | N
PL-00027752 | 103873 | Y | 1 | SK PS 00191200 | 2024-01-11 | 103873-1 | 09-29-032-23W3 | 05-28-032-23W3 | Well | Well | Flowline |  | WHITECAP RESOURCES INC. | Operating | Oil Well Effluent |  |  | 0.309 | 0.309 | [8 empty] | 4960 | [5 empty] | SHAPEFILE | N
PL-00026701 | 146545 | Y | 1 | SK PS 00190108 | 2024-01-11 | 146545-1 | 04-06-031-20W3 | 07-36-030-21W3 | Oil Satellite | Pipeline Segment Connection Above Ground | Flowline |  | WHITECAP RESOURCES INC. | Operating | Oil Well Effluent |  |  | 1.261 | 1.261 | [8 empty] | 4960 | [5 empty] | SHAPEFILE | N
PL-00028457 | 181899 | Y | 1 | SK PS 00192023 | 2024-01-11 | 181899-1 | 13-30-032-23W3 | 13-30-032-23W3 | Blind End | Pipeline Segment Connection Below Ground | Flowline |  | WHITECAP RESOURCES INC. | Abandoned | Natural Gas |  |  | 0.106 | 0.106 | [14 empty] | SHAPEFILE | N
PL-00028210 | 130749 | Y | 1 | SK PS 00191743 | 2024-01-11 | 130749-1 | 04-10-033-23W3 | 05-10-033-23W3 | Well | Oil Satellite | Flowline |  | WHITECAP RESOURCES INC. | Discontinued | Oil Well Effluent |  |  | 0.497 | 0.497 | [8 empty] | 4960 | [5 empty] | SHAPEFILE | N
PL-00028504 | 184134 | Y | 1 | SK PS 00192070 | 2024-01-11 | 184134-1 | 02-03-033-23W3 | 07-03-033-23W3 | Blind End | Blind End | Flowline |  | WHITECAP RESOURCES INC. | Abandoned | Oil Well Effluent |  |  | 0.38 | 0.38 | [14 empty] | SHAPEFILE | N
PL-00028477 | 181923 | Y | 1 | SK PS 00192043 | 2024-01-11 | 181923-1 | 01-12-033-24W3 | 01-12-033-24W3 | Blind End | Blind End | Flowline |  | WHITECAP RESOURCES INC. | Abandoned | Oil Well Effluent |  |  | 0.019 | 0.019 | [8 empty] | 0 | [5 empty] | SHAPEFILE | N
PL-00028760 | 249766 | Y | 1 | SK PS 00192326 | 2024-01-11 | 249766-1 | 06-36-032-23W3 | 10-36-032-23W3 | Blind End | Blind End | Flowline |  | WHITECAP RESOURCES INC. | Abandoned | Oil Well Effluent |  |  | 0.303 | 0.303 | [14 empty] | SHAPEFILE | N
PL-00028133 | 130651 | Y | 2 | SK PS 00191638 | 2024-01-11 | 130651-900 | 07-07-033-22W3 | 06-07-033-22W3 | Blind End | Blind End | Flowline |  | WHITECAP RESOURCES INC. | Abandoned | Oil Well Effluent |  |  | 0.489 | 0.489 | [14 empty] | SHAPEFILE | N
PL-00028153 | 130686 | Y | 2 | SK PS 00191668 | 2024-01-11 | 130686-900 | 10-18-033-23W3 | 07-18-033-23W3 | Well | Oil Satellite | Flowline |  | WHITECAP RESOURCES INC. | Operating | Oil Well Effluent |  |  | 0.394 | 0.394 | [8 empty] | 1900 | [5 empty] | SHAPEFILE | N
PL-00027035 | 152505 | Y | 1 | SK PS 00190452 | 2024-01-11 | 152505-1 | 13-11-031-21W3 | 14-11-031-21W3 | Well | Pipeline Segment Connection Above Ground | Flowline |  | WHITECAP RESOURCES INC. | Operating | Oil Well Effluent |  |  | 0.348 | 0.348 | [8 empty] | 2000 | [5 empty] | SHAPEFILE | N
PL-00027795 | 110410 | Y | 1 | SK PS 00191243 | 2024-01-11 | 110410-1 | 06-21-033-23W3 | 03-21-033-23W3 | Well | Pipeline Segment Connection Above Ground | Flowline |  | WHITECAP RESOURCES INC. | Operating | Oil Well Effluent |  |  | 0.297 | 0.297 | [8 empty] | 4960 | [5 empty] | SHAPEFILE | N
PL-00026522 | 112414 | Y | 1 | SK PS 00189924 | 2024-01-11 | 112414-1 | 01-28-002-14W2 | 01-28-002-14W2 | Blind End | Blind End | Flowline |  | ALLIED ENERGY II CORP. | Abandoned | Salt water |  |  | 0.054 | 0.054 | [14 empty] | SHAPEFILE | N
PL-00026800 | 152220 | Y | 2 | SK PS 00190211 | 2024-01-11 | 152220-2 | 16-03-031-21W3 | 04-11-031-21W3 | Pipeline Segment Connection Below Ground | Blind End | Flowline |  | WHITECAP RESOURCES INC. | Abandoned | Salt water |  |  | 0.642 | 0.642 | [14 empty] | SHAPEFILE | N
PL-00027509 | 100300 | Y | 1 | SK PS 00190939 | 2024-01-11 | 100300-1 | 13-06-033-20W3 | 02-07-033-20W3 | Well | Multi Well Battery | Flowline |  | WHITECAP RESOURCES INC. | Discontinued | Oil Well Effluent |  |  | 0.943 | 0.943 | [8 empty] | 4960 | [5 empty] | SHAPEFILE | N
PL-00026985 | 152452 | Y | 1 | SK PS 00190397 | 2024-01-11 | 152452-1 | 11-10-031-21W3 | 06-10-031-21W3 | Blind End | Blind End | Flowline |  | WHITECAP RESOURCES INC. | Abandoned | Oil Well Effluent |  |  | 0.198 | 0.198 | [14 empty] | SHAPEFILE | N
PL-00027552 | 100465 | Y | 1 | SK PS 00190982 | 2024-01-11 | 100465-1 | 06-31-032-19W3 | 12-31-032-19W3 | Well | Oil Satellite | Flowline |  | WHITECAP RESOURCES INC. | Operating | Oil Well Effluent |  |  | 0.554 | 0.554 | [8 empty] | 4960 | [5 empty] | SHAPEFILE | N
PL-00026974 | 152439 | Y | 1 | SK PS 00190386 | 2024-01-11 | 152439-1 | 11-09-031-21W3 | 11-09-031-21W3 | Well | Pipeline Segment Connection Below Ground | Flowline |  | WHITECAP RESOURCES INC. | Operating | Oil Well Effluent |  |  | 0.272 | 0.272 | [8 empty] | 2000 | [5 empty] | SHAPEFILE | N
PL-00027311 | 108583 | Y | 1 | SK PS 00190730 | 2024-01-11 | 108583-1 | 12-28-030-24W3 | 05-28-030-24W3 | Well | Well | Flowline |  | WHITECAP RESOURCES INC. | Operating | Oil Well Effluent |  |  | 0.399 | 0.399 | [8 empty] | 4960 | [5 empty] | SHAPEFILE | N
PL-00027153 | 188250 | Y | 1 | SK PS 00190572 | 2024-01-11 | 188250-1 | 03-14-031-21W3 | 02-14-031-21W3 | Blind End | Blind End | Flowline |  | WHITECAP RESOURCES INC. | Abandoned | Oil Well Effluent |  |  | 0.358 | 0.358 | [14 empty] | SHAPEFILE | N
PL-00027421 | 143701 | Y | 1 | SK PS 00190847 | 2024-01-11 | 143701-1 | 13-20-029-23W3 | 04-29-029-23W3 | Well | Pipeline Segment Connection Below Ground | Flowline |  | WHITECAP RESOURCES INC. | Operating | Oil Well Effluent |  |  | 0.412 | 0.412 | [8 empty] | 4960 | [5 empty] | SHAPEFILE | N
PL-00028706 | 249589 | Y | 1 | SK PS 00192272 | 2024-01-11 | 249589-1 | 02-11-033-24W3 | 07-11-033-24W3 | Well | Oil Satellite | Flowline |  | WHITECAP RESOURCES INC. | Discontinued | Oil Well Effluent |  |  | 0.432 | 0.432 | [8 empty] | 4960 | [5 empty] | SHAPEFILE | N
PL-00027246 | 108377 | Y | 1 | SK PS 00190665 | 2024-01-11 | 108377-1 | 16-14-030-24W3 | 13-14-030-24W3 | Well | Well | Flowline |  | WHITECAP RESOURCES INC. | Operating | Oil Well Effluent |  |  | 1.083 | 1.083 | [8 empty] | 4960 | [5 empty] | SHAPEFILE | N
PL-00027701 | 102100 | Y | 1 | SK PS 00191148 | 2024-01-11 | 102100-1 | 14-16-032-23W3 | 12-16-032-23W3 | Well | Well | Flowline |  | WHITECAP RESOURCES INC. | Operating | Salt water |  |  | 0.569 | 0.569 | [8 empty] | 10340 | [5 empty] | SHAPEFILE | N
PL-00027332 | 132170 | Y | 1 | SK PS 00190752 | 2024-01-11 | 132170-1 | 09-22-029-24W3 | 09-22-029-24W3 | Well | Well | Flowline |  | WHITECAP RESOURCES INC. | Operating | Oil Well Effluent |  |  | 0.023 | 0.023 | [8 empty] | 4960 | [5 empty] | SHAPEFILE | N
PL-00027589 | 140943 | Y | 1 | SK PS 00191019 | 2024-01-11 | 140943-1 | 13-36-032-21W3 | 15-36-032-21W3 | Well | Oil Satellite | Flowline |  | WHITECAP RESOURCES INC. | Operating | Oil Well Effluent |  |  | 0.758 | 0.758 | [8 empty] | 4960 | [5 empty] | SHAPEFILE | N
PL-00027224 | 249721 | Y | 1 | SK PS 00190643 | 2024-01-11 | 249721-1 | 14-11-031-21W3 | 10-10-031-21W3 | Pipeline Segment Connection Above Ground | Oil Satellite | Flowline |  | WHITECAP RESOURCES INC. | Operating | Salt water |  |  | 1.284 | 1.284 | [8 empty] | 13790 | [5 empty] | SHAPEFILE | N
PL-00027890 | 130391 | Y | 1 | SK PS 00191345 | 2024-01-11 | 130391-1 | 05-28-032-23W3 | 07-28-032-23W3 | Blind End | Blind End | Flowline |  | WHITECAP RESOURCES INC. | Abandoned | Oil Well Effluent |  |  | 0.839 | 0.839 | [8 empty] | 0 | [5 empty] | SHAPEFILE | N
PL-00027490 | 100280 | Y | 1 | SK PS 00190920 | 2024-01-11 | 100280-1 | 13-01-033-21W3 | 03-12-033-21W3 | Well | Oil Satellite | Flowline |  | WHITECAP RESOURCES INC. | Operating | Oil Well Effluent |  |  | 0.536 | 0.536 | [8 empty] | 4960 | [5 empty] | SHAPEFILE | N
PL-00027771 | 110383 | Y | 1 | SK PS 00191219 | 2024-01-11 | 110383-1 | 02-02-033-23W3 | 08-02-033-23W3 | Well | Well | Flowline |  | WHITECAP RESOURCES INC. | Operating | Salt water |  |  | 0.568 | 0.568 | [8 empty] | 10340 | [5 empty] | SHAPEFILE | N
PL-00027685 | 100508 | Y | 1 | SK PS 00191127 | 2024-01-11 | 100508-1 | 06-33-032-23W3 | 04-33-032-23W3 | Well | Well | Flowline |  | WHITECAP RESOURCES INC. | Operating | Salt water |  |  | 0.601 | 0.601 | [8 empty] | 10340 | [5 empty] | SHAPEFILE | N
PL-00028669 | 248530 | Y | 1 | SK PS 00192235 | 2024-01-11 | 248530-1 | 04-02-033-23W3 | 07-02-033-23W3 | Well | Oil Satellite | Flowline |  | WHITECAP RESOURCES INC. | Operating | Oil Well Effluent |  |  | 0.976 | 0.976 | [8 empty] | 4960 | [5 empty] | SHAPEFILE | N
PL-00027503 | 100293 | Y | 1 | SK PS 00190933 | 2024-01-11 | 100293-1 | 10-07-033-20W3 | 11-07-033-20W3 | Well | Pipeline Segment Connection Above Ground | Flowline |  | WHITECAP RESOURCES INC. | Operating | Oil Well Effluent |  |  | 0.372 | 0.372 | [8 empty] | 4960 | [5 empty] | SHAPEFILE | N
PL-00028118 | 130633 | Y | 1 | SK PS 00191620 | 2024-01-11 | 130633-1 | 10-10-033-23W3 | 05-10-033-23W3 | Well | Oil Satellite | Flowline |  | WHITECAP RESOURCES INC. | Discontinued | Oil Well Effluent |  |  | 1.257 | 1.257 | [8 empty] | 4960 | [5 empty] | SHAPEFILE | N
PL-00027440 | 146957 | Y | 1 | SK PS 00190866 | 2024-01-11 | 146957-1 | 07-06-030-23W3 | 06-06-030-23W3 | Well | Well | Flowline |  | WHITECAP RESOURCES INC. | Operating | Oil Well Effluent |  |  | 0.302 | 0.302 | [8 empty] | 4960 | [5 empty] | SHAPEFILE | N
PL-00028518 | 184148 | Y | 1 | SK PS 00192084 | 2024-01-11 | 184148-1 | 11-33-032-23W3 | 07-33-032-23W3 | Well | Oil Satellite | Flowline |  | WHITECAP RESOURCES INC. | Discontinued | Oil Well Effluent |  |  | 0.911 | 0.911 | [8 empty] | 4960 | [5 empty] | SHAPEFILE | N
PL-00028385 | 146971 | Y | 1 | SK PS 00191951 | 2024-01-11 | 146971-1 | 10-17-032-23W3 | 16-17-032-23W3 | Pipeline Segment Connection Below Ground | Pipeline Segment Connection Below Ground | Flowline |  | WHITECAP RESOURCES INC. | Operating | Oil Well Effluent |  |  | 0.575 | 0.575 | [8 empty] | 4960 | [5 empty] | SHAPEFILE | N
PL-00026556 | 147428 | Y | 1 | SK PS 00189958 | 2024-01-11 | 147428-1 | 16-21-002-14W2 | 09-21-002-14W2 | Well | Oil Satellite | Flowline |  | ALLIED ENERGY II CORP. | Operating | Oil Well Effluent |  | Steel | 0.058 | 0.058 | 114.3 | 3.2 | 1 |  |  |  | 0 | 4410 | 4410 | 21.61 | 1.5 | Uncoated |  | 4.9 | SHAPEFILE | N
PL-00026586 | 168041 | Y | 1 | SK PS 00189989 | 2024-01-11 | 168041-1 | 02-13-006-15W2 | 05-18-006-14W2 | Blind End | Blind End | Flowline |  | ALLIED ENERGY II CORP. | Abandoned | Oil Well Effluent |  |  | 0.96 | 0.96 | [14 empty] | SHAPEFILE | N
PL-00028261 | 132144 | Y | 1 | SK PS 00191825 | 2024-01-11 | 132144-1 | 16-01-033-24W3 | 15-01-033-24W3 | Pipeline Segment Connection Below Ground | Pipeline Segment Connection Below Ground | Flowline |  | WHITECAP RESOURCES INC. | Abandoned | Oil Well Effluent |  |  | 0.396 | 0.396 | [8 empty] | 0 | [5 empty] | SHAPEFILE | N
PL-00027942 | 130447 | Y | 1 | SK PS 00191405 | 2024-01-11 | 130447-1 | 14-30-032-23W3 | 14-30-032-23W3 | Blind End | Pipeline Segment Connection Below Ground | Flowline |  | WHITECAP RESOURCES INC. | Abandoned | Oil Well Effluent |  |  | 0.158 | 0.158 | [14 empty] | SHAPEFILE | N
PL-00028260 | 130812 | Y | 1 | SK PS 00191824 | 2024-01-11 | 130812-1 | 01-24-033-24W3 | 05-19-033-23W3 | Well | Oil Satellite | Flowline |  | WHITECAP RESOURCES INC. | Discontinued | Oil Well Effluent |  |  | 0.545 | 0.545 | [8 empty] | 4960 | [5 empty] | SHAPEFILE | N
PL-00026990 | 152457 | Y | 2 | SK PS 00190403 | 2024-01-11 | 152457-2 | 06-10-031-21W3 | 06-10-031-21W3 | Pipeline Segment Connection Below Ground | Oil Satellite | Flowline |  | WHITECAP RESOURCES INC. | Operating | Oil Well Effluent |  |  | 0.128 | 0.128 | [8 empty] | 4960 | [5 empty] | SHAPEFILE | N
PL-00026882 | 152339 | Y | 1 | SK PS 00190294 | 2024-01-11 | 152339-1 | 15-16-031-21W3 | 10-16-031-21W3 | Well | Oil Satellite | Flowline |  | WHITECAP RESOURCES INC. | Operating | Oil Well Effluent |  |  | 0.416 | 0.416 | [8 empty] | 4960 | [5 empty] | SHAPEFILE | N
PL-00027118 | 152595 | Y | 1 | SK PS 00190536 | 2024-01-11 | 152595-1 | 14-05-031-21W3 | 13-05-031-21W3 | Blind End | Pipeline Segment Connection Below Ground | Flowline |  | WHITECAP RESOURCES INC. | Discontinued | Oil Well Effluent |  |  | 0.149 | 0.149 | [8 empty] | 4960 | [5 empty] | SHAPEFILE | N
PL-00027386 | 140537 | Y | 1 | SK PS 00190806 | 2024-01-11 | 140537-1 | 04-28-030-24W3 | 13-28-030-24W3 | Oil Satellite | Meter Station | Flowline |  | WHITECAP RESOURCES INC. | Operating | Natural Gas |  |  | 1.552 | 1.552 | [8 empty] | 9930 | [5 empty] | SHAPEFILE | N
PL-00027627 | 151920 | Y | 1 | SK PS 00191057 | 2024-01-11 | 151920-1 | 16-36-032-21W3 | 15-36-032-21W3 | Well | Oil Satellite | Flowline |  | WHITECAP RESOURCES INC. | Operating | Oil Well Effluent |  |  | 0.422 | 0.422 | [8 empty] | 4960 | [5 empty] | SHAPEFILE | N
PL-00027674 | 100496 | Y | 2 | SK PS 00191110 | 2024-01-11 | 100496-2 | 08-18-032-23W3 | 01-18-032-23W3 | Well | Pipeline Segment Connection Below Ground | Flowline |  | WHITECAP RESOURCES INC. | Operating | Oil Well Effluent |  |  | 0.111 | 0.111 | [8 empty] | 4960 | [5 empty] | SHAPEFILE | N
PL-00026877 | 152334 | Y | 1 | SK PS 00190288 | 2024-01-11 | 152334-1 | 05-15-031-21W3 | 05-15-031-21W3 | Well | Pipeline Segment Connection Below Ground | Flowline |  | WHITECAP RESOURCES INC. | Operating | Oil Well Effluent |  |  | 0.22 | 0.22 | [8 empty] | 4960 | [5 empty] | SHAPEFILE | N
PL-00027434 | 146948 | Y | 1 | SK PS 00190860 | 2024-01-11 | 146948-1 | 05-06-030-23W3 | 06-06-030-23W3 | Pipeline Segment Connection Above Ground | Oil Satellite | Flowline |  | WHITECAP RESOURCES INC. | Operating | Oil Well Effluent |  |  | 0.386 | 0.386 | [8 empty] | 4960 | [5 empty] | SHAPEFILE | N
PL-00026593 | 177252 | Y | 3 | SK PS 00189998 | 2024-01-11 | 177252-3 | 08-22-008-13W2 | 05-23-008-13W2 | Blind End | Blind End | Flowline |  | ALLIED ENERGY II CORP. | Abandoned | Oil Well Effluent |  |  | 0.398 | 0.398 | [14 empty] | SHAPEFILE | N
PL-00028511 | 184141 | Y | 1 | SK PS 00192077 | 2024-01-11 | 184141-1 | 09-21-032-23W3 | 10-21-032-23W3 | Well | Oil Satellite | Flowline |  | WHITECAP RESOURCES INC. | Discontinued | Oil Well Effluent |  |  | 0.266 | 0.266 | [8 empty] | 4960 | [5 empty] | SHAPEFILE | N
PL-00028300 | 136652 | Y | 1 | SK PS 00191865 | 2024-01-11 | 136652-1 | 07-20-032-23W3 | 02-20-032-23W3 | Blind End | Blind End | Flowline |  | WHITECAP RESOURCES INC. | Abandoned | Oil Well Effluent |  |  | 0.408 | 0.408 | [8 empty] | 4960 | [5 empty] | SHAPEFILE | N
PL-00028722 | 249605 | Y | 1 | SK PS 00192288 | 2024-01-11 | 249605-1 | 04-17-033-23W3 | 06-17-033-23W3 | Blind End | Blind End | Flowline |  | WHITECAP RESOURCES INC. | Abandoned | Oil Well Effluent |  |  | 0.624 | 0.624 | [14 empty] | SHAPEFILE | N
PL-00028723 | 249606 | Y | 1 | SK PS 00192289 | 2024-01-11 | 249606-1 | 09-17-033-23W3 | 06-17-033-23W3 | Blind End | Blind End | Flowline |  | WHITECAP RESOURCES INC. | Abandoned | Oil Well Effluent |  |  | 1.972 | 1.972 | [14 empty] | SHAPEFILE | N
PL-00028277 | 136628 | Y | 1 | SK PS 00191842 | 2024-01-11 | 136628-1 | 10-03-033-24W3 | 09-03-033-24W3 | Blind End | Blind End | Flowline |  | WHITECAP RESOURCES INC. | Abandoned | Oil Well Effluent |  |  | 0.366 | 0.366 | [14 empty] | SHAPEFILE | N
PL-00027433 | 146947 | Y | 1 | SK PS 00190859 | 2024-01-11 | 146947-1 | 11-06-030-23W3 | 06-06-030-23W3 | Well | Oil Satellite | Flowline |  | WHITECAP RESOURCES INC. | Operating | Oil Well Effluent |  |  | 0.368 | 0.368 | [8 empty] | 4960 | [5 empty] | SHAPEFILE | N
PL-00027492 | 100282 | Y | 1 | SK PS 00190922 | 2024-01-11 | 100282-1 | 02-12-033-21W3 | 03-12-033-21W3 | Well | Oil Satellite | Flowline |  | WHITECAP RESOURCES INC. | Operating | Oil Well Effluent |  |  | 0.583 | 0.583 | [8 empty] | 4960 | [5 empty] | SHAPEFILE | N
PL-00028027 | 130536 | Y | 1 | SK PS 00191503 | 2024-01-11 | 130536-1 | 13-23-032-23W3 | 11-23-032-23W3 | Well | Oil Satellite | Flowline |  | WHITECAP RESOURCES INC. | Operating | Oil Well Effluent |  |  | 0.585 | 0.585 | [8 empty] | 4960 | [5 empty] | SHAPEFILE | N
PL-00026686 | 142667 | Y | 1 | SK PS 00190093 | 2024-01-11 | 142667-1 | 02-10-031-21W3 | 16-03-031-21W3 | Well | Well | Flowline |  | WHITECAP RESOURCES INC. | Operating | Salt water |  |  | 0.733 | 0.733 | [8 empty] | 13790 | [5 empty] | SHAPEFILE | N
PL-00026665 | 123014 | Y | 1 | SK PS 00190072 | 2024-01-11 | 123014-1 | 04-10-031-21W3 | 05-10-031-21W3 | Well | Well | Flowline |  | WHITECAP RESOURCES INC. | Operating | Oil Well Effluent |  |  | 0.258 | 0.258 | [8 empty] | 4960 | [5 empty] | SHAPEFILE | N
PL-00026706 | 146942 | Y | 1 | SK PS 00190113 | 2024-01-11 | 146942-1 | 05-15-031-21W3 | 06-15-031-21W3 | Well | Well | Flowline |  | WHITECAP RESOURCES INC. | Operating | Oil Well Effluent |  |  | 0.37 | 0.37 | [8 empty] | 4960 | [5 empty] | SHAPEFILE | N
PL-00027361 | 138021 | Y | 1 | SK PS 00190781 | 2024-01-11 | 138021-1 | 06-25-029-24W3 | 06-25-029-24W3 | Well | Well | Flowline |  | WHITECAP RESOURCES INC. | Operating | Oil Well Effluent |  |  | 0.208 | 0.208 | [8 empty] | 4960 | [5 empty] | SHAPEFILE | N
PL-00028565 | 195214 | Y | 1 | SK PS 00192131 | 2024-01-11 | 195214-1 | 06-06-033-23W3 | 06-06-033-23W3 | Blind End | Blind End | Flowline |  | WHITECAP RESOURCES INC. | Abandoned | Oil Well Effluent |  |  | 0.035 | 0.035 | [8 empty] | 4960 | [5 empty] | SHAPEFILE | N
PL-00027328 | 126390 | Y | 1 | SK PS 00190748 | 2024-01-11 | 126390-1 | 02-15-030-24W3 | 10-15-030-24W3 | Well | Pipeline Segment Connection Below Ground | Flowline |  | WHITECAP RESOURCES INC. | Operating | Oil Well Effluent |  |  | 0.656 | 0.656 | [8 empty] | 4960 | [5 empty] | SHAPEFILE | N
PL-00027261 | 108392 | Y | 1 | SK PS 00190680 | 2024-01-11 | 108392-1 | 12-31-029-24W3 | 11-31-029-24W3 | Well | Oil Satellite | Flowline |  | WHITECAP RESOURCES INC. | Operating | Oil Well Effluent |  |  | 0.365 | 0.365 | [8 empty] | 4960 | [5 empty] | SHAPEFILE | N
PL-00028474 | 181920 | Y | 1 | SK PS 00192040 | 2024-01-11 | 181920-1 | 04-12-033-24W3 | 04-12-033-24W3 | Blind End | Blind End | Flowline |  | WHITECAP RESOURCES INC. | Abandoned | Oil Well Effluent |  |  | 0.137 | 0.137 | [14 empty] | SHAPEFILE | N
PL-00026879 | 152336 | Y | 1 | SK PS 00190290 | 2024-01-11 | 152336-1 | 14-15-031-21W3 | 06-15-031-21W3 | Well | Oil Satellite | Flowline |  | WHITECAP RESOURCES INC. | Operating | Oil Well Effluent |  |  | 0.725 | 0.725 | [8 empty] | 4960 | [5 empty] | SHAPEFILE | N
PL-00026503 | 194990 | Y | 1 | SK PS 00189904 | 2024-01-11 | 194990-1 | 11-04-031-21W3 | 06-04-031-21W3 | Blind End | Blind End | Flowline | IMPERIAL OIL RESOURCES LIMITED | IMPERIAL OIL RESOURCES LIMITED | Abandoned | Oil Well Effluent |  | Steel | 0.585 | 0.585 | [13 empty] | 0 | SHAPEFILE | N
PL-00028536 | 185059 | Y | 1 | SK PS 00192102 | 2024-01-11 | 185059-1 | 09-04-033-23W3 | 06-04-033-23W3 | Well | Oil Satellite | Flowline |  | WHITECAP RESOURCES INC. | Operating | Oil Well Effluent |  |  | 1.033 | 1.033 | [8 empty] | 4960 | [5 empty] | SHAPEFILE | N
PL-00028505 | 184135 | Y | 1 | SK PS 00192071 | 2024-01-11 | 184135-1 | 01-03-033-23W3 | 07-03-033-23W3 | Blind End | Blind End | Flowline |  | WHITECAP RESOURCES INC. | Abandoned | Oil Well Effluent |  |  | 0.325 | 0.325 | [14 empty] | SHAPEFILE | N
PL-00027851 | 129881 | Y | 1 | SK PS 00191304 | 2024-01-11 | 129881-1 | 08-09-033-24W3 | 15-09-033-24W3 | Oil Satellite | Pipeline Segment Connection Below Ground | Flowline |  | WHITECAP RESOURCES INC. | Operating | Oil Well Effluent |  |  | 0.895 | 0.895 | [8 empty] | 4960 | [5 empty] | SHAPEFILE | N
PL-00027078 | 152551 | Y | 1 | SK PS 00190496 | 2024-01-11 | 152551-1 | 16-03-031-21W3 | 09-03-031-21W3 | Pipeline Segment Connection Above Ground | Pipeline Segment Connection Below Ground | Flowline |  | WHITECAP RESOURCES INC. | Operating | Oil Well Effluent |  |  | 0.369 | 0.369 | [8 empty] | 4960 | [5 empty] | SHAPEFILE | N
PL-00028622 | 248315 | Y | 1 | SK PS 00192188 | 2024-01-11 | 248315-1 | 14-02-033-23W3 | 14-02-033-23W3 | Well | Pipeline Segment Connection Below Ground | Flowline |  | WHITECAP RESOURCES INC. | Operating | Oil Well Effluent |  |  | 0.052 | 0.052 | [8 empty] | 4960 | [5 empty] | SHAPEFILE | N
PL-00026743 | 152156 | Y | 1 | SK PS 00190151 | 2024-01-11 | 152156-1 | 02-05-031-21W3 | 08-05-031-21W3 | Blind End | Blind End | Flowline |  | WHITECAP RESOURCES INC. | Abandoned | Oil Well Effluent |  |  | 0.402 | 0.402 | [8 empty] | 4960 | [5 empty] | SHAPEFILE | N
PL-00028743 | 249710 | Y | 1 | SK PS 00192309 | 2024-01-11 | 249710-1 | 02-22-032-23W3 | 11-23-032-23W3 | Oil Satellite | Oil Satellite | Flowline |  | WHITECAP RESOURCES INC. | Operating | Oil Well Effluent |  |  | 1.492 | 1.492 | [8 empty] | 4960 | [5 empty] | SHAPEFILE | N
PL-00027436 | 146952 | Y | 1 | SK PS 00190862 | 2024-01-11 | 146952-1 | 04-15-030-24W3 | 02-15-030-24W3 | Well | Pipeline Segment Connection Below Ground | Flowline |  | WHITECAP RESOURCES INC. | Operating | Oil Well Effluent |  |  | 0.898 | 0.898 | [8 empty] | 4960 | [5 empty] | SHAPEFILE | N
PL-00028694 | 249577 | Y | 1 | SK PS 00192260 | 2024-01-11 | 249577-1 | 07-33-032-23W3 | 02-33-032-23W3 | Blind End | Blind End | Flowline |  | WHITECAP RESOURCES INC. | Abandoned | Salt water |  |  | 0.455 | 0.455 | [14 empty] | SHAPEFILE | N
PL-00028160 | 130693 | Y | 1 | SK PS 00191678 | 2024-01-11 | 130693-1 | 03-18-033-23W3 | 07-18-033-23W3 | Well | Oil Satellite | Flowline |  | WHITECAP RESOURCES INC. | Operating | Oil Well Effluent |  |  | 1.039 | 1.039 | [8 empty] | 1900 | [5 empty] | SHAPEFILE | N
PL-00027365 | 140207 | Y | 1 | SK PS 00190785 | 2024-01-11 | 140207-1 | 10-22-030-24W3 | 07-22-030-24W3 | Well | Oil Satellite | Flowline |  | WHITECAP RESOURCES INC. | Operating | Oil Well Effluent |  |  | 0.406 | 0.406 | [8 empty] | 4960 | [5 empty] | SHAPEFILE | N
PL-00028222 | 130763 | Y | 1 | SK PS 00191758 | 2024-01-11 | 130763-1 | 15-06-033-23W3 | 06-06-033-23W3 | Well | Oil Satellite | Flowline |  | WHITECAP RESOURCES INC. | Discontinued | Oil Well Effluent |  |  | 1.009 | 1.009 | [8 empty] | 4960 | [5 empty] | SHAPEFILE | N
PL-00027271 | 108472 | Y | 1 | SK PS 00190690 | 2024-01-11 | 108472-1 | 12-07-030-24W3 | 05-07-030-24W3 | Well | Oil Satellite | Flowline |  | WHITECAP RESOURCES INC. | Operating | Oil Well Effluent |  |  | 0.36 | 0.36 | [8 empty] | 4960 | [5 empty] | SHAPEFILE | N
PL-00028158 | 130691 | Y | 1 | SK PS 00191674 | 2024-01-11 | 130691-1 | 06-17-033-23W3 | 07-18-033-23W3 | Oil Satellite | Oil Satellite | Flowline |  | WHITECAP RESOURCES INC. | Operating | Oil Well Effluent |  |  | 1.252 | 1.252 | [8 empty] | 1900 | [5 empty] | SHAPEFILE | N
PL-00027697 | 102078 | Y | 1 | SK PS 00191144 | 2024-01-11 | 102078-1 | 02-22-032-23W3 | 08-22-032-23W3 | Well | Well | Flowline |  | WHITECAP RESOURCES INC. | Operating | Salt water |  |  | 0.585 | 0.585 | [8 empty] | 10340 | [5 empty] | SHAPEFILE | N
PL-00027934 | 130438 | Y | 1 | SK PS 00191396 | 2024-01-11 | 130438-1 | 01-32-032-23W3 | 06-32-032-23W3 | Well | Oil Satellite | Flowline |  | WHITECAP RESOURCES INC. | Operating | Oil Well Effluent |  |  | 1.247 | 1.247 | [8 empty] | 4960 | [5 empty] | SHAPEFILE | N
PL-00028489 | 182101 | Y | 1 | SK PS 00192055 | 2024-01-11 | 182101-1 | 11-34-032-23W3 | 11-34-032-23W3 | Well | Pipeline Segment Connection Below Ground | Flowline |  | WHITECAP RESOURCES INC. | Operating | Oil Well Effluent |  |  | 0.016 | 0.016 | [8 empty] | 4960 | [5 empty] | SHAPEFILE | N
PL-00028749 | 249726 | Y | 1 | SK PS 00192315 | 2024-01-11 | 249726-1 | 15-35-032-23W3 | 06-35-032-23W3 | Well | Oil Satellite | Flowline |  | WHITECAP RESOURCES INC. | Discontinued | Oil Well Effluent |  |  | 1.035 | 1.035 | [8 empty] | 4960 | [5 empty] | SHAPEFILE | N
PL-00027210 | 188642 | Y | 1 | SK PS 00190629 | 2024-01-11 | 188642-1 | 11-16-031-21W3 | 10-16-031-21W3 | Pipeline Segment Connection Below Ground | Oil Satellite | Flowline |  | WHITECAP RESOURCES INC. | Operating | Oil Well Effluent |  |  | 0.445 | 0.445 | [8 empty] | 4960 | [5 empty] | SHAPEFILE | N
PL-00028046 | 130555 | Y | 1 | SK PS 00191530 | 2024-01-11 | 130555-1 | 14-25-032-23W3 | 06-25-032-23W3 | Blind End | Blind End | Flowline |  | WHITECAP RESOURCES INC. | Abandoned | Oil Well Effluent |  |  | 0.908 | 0.908 | [14 empty] | SHAPEFILE | N
PL-00026801 | 152221 | Y | 1 | SK PS 00190212 | 2024-01-11 | 152221-1 | 02-10-031-21W3 | 16-03-031-21W3 | Blind End | Blind End | Flowline |  | WHITECAP RESOURCES INC. | Abandoned | Salt water |  |  | 0.609 | 0.609 | [14 empty] | SHAPEFILE | N
PL-00028176 | 130709 | Y | 1 | SK PS 00191701 | 2024-01-11 | 130709-1 | 05-05-033-23W3 | 07-05-033-23W3 | Blind End | Blind End | Flowline |  | WHITECAP RESOURCES INC. | Abandoned | Oil Well Effluent |  |  | 0.866 | 0.866 | [14 empty] | SHAPEFILE | N
PL-00027902 | 130405 | Y | 1 | SK PS 00191360 | 2024-01-11 | 130405-1 | 10-21-032-23W3 | 10-21-032-23W3 | Blind End | Blind End | Flowline |  | WHITECAP RESOURCES INC. | Abandoned | Salt water |  |  | 0.054 | 0.054 | [14 empty] | SHAPEFILE | N
PL-00027801 | 110416 | Y | 1 | SK PS 00191249 | 2024-01-11 | 110416-1 | 10-22-032-23W3 | 09-22-032-23W3 | Well | Well | Flowline |  | WHITECAP RESOURCES INC. | Operating | Salt water |  |  | 0.318 | 0.318 | [8 empty] | 10340 | [5 empty] | SHAPEFILE | N
PL-00027393 | 141290 | Y | 1 | SK PS 00190813 | 2024-01-11 | 141290-1 | 12-36-029-25W3 | 09-36-029-25W3 | Well | Pipeline Segment Connection Above Ground | Flowline |  | WHITECAP RESOURCES INC. | Operating | Oil Well Effluent |  |  | 1.198 | 1.198 | [8 empty] | 4960 | [5 empty] | SHAPEFILE | N
PL-00027066 | 152539 | Y | 1 | SK PS 00190483 | 2024-01-11 | 152539-1 | 09-12-031-21W3 | 10-12-031-21W3 | Well | Oil Satellite | Flowline |  | WHITECAP RESOURCES INC. | Operating | Oil Well Effluent |  |  | 0.287 | 0.287 | [8 empty] | 4960 | [5 empty] | SHAPEFILE | N
PL-00026628 | 190662 | Y | 1 | SK PS 00190034 | 2024-01-11 | 190662-1 | 10-07-001-14W3 | 03-09-001-14W3 | Pipeline Segment Connection Below Ground | Pipeline Segment Connection Below Ground | Flowline |  | SATURN OIL & GAS INC. | Abandoned | Sour Natural Gas |  |  | 3.237 | 3.237 | [14 empty] | SHAPEFILE | N
PL-00028529 | 185052 | Y | 1 | SK PS 00192095 | 2024-01-11 | 185052-1 | 16-31-032-22W3 | 16-31-032-22W3 | Well | Well | Flowline |  | WHITECAP RESOURCES INC. | Discontinued | Oil Well Effluent |  |  | 0.025 | 0.025 | [8 empty] | 4960 | [5 empty] | SHAPEFILE | N
PL-00028213 | 130752 | Y | 1 | SK PS 00191746 | 2024-01-11 | 130752-1 | 02-04-033-23W3 | 06-04-033-23W3 | Well | Oil Satellite | Flowline |  | WHITECAP RESOURCES INC. | Discontinued | Oil Well Effluent |  |  | 0.854 | 0.854 | [8 empty] | 4960 | [5 empty] | SHAPEFILE | N
PL-00028551 | 185544 | Y | 1 | SK PS 00192117 | 2024-01-11 | 185544-1 | 10-21-032-23W3 | 12-21-032-23W3 | Blind End | Blind End | Flowline |  | WHITECAP RESOURCES INC. | Abandoned | Salt water |  |  | 0.866 | 0.866 | [14 empty] | SHAPEFILE | N
PL-00028735 | 249665 | Y | 1 | SK PS 00192301 | 2024-01-11 | 249665-1 | 01-35-032-24W3 | 08-35-032-24W3 | Well | Well | Flowline |  | WHITECAP RESOURCES INC. | Operating | Oil Well Effluent |  |  | 0.414 | 0.414 | [8 empty] | 4960 | [5 empty] | SHAPEFILE | N
PL-00027237 | 108368 | Y | 1 | SK PS 00190656 | 2024-01-11 | 108368-1 | 12-26-030-24W3 | 06-26-030-24W3 | Well | Oil Satellite | Flowline |  | WHITECAP RESOURCES INC. | Operating | Oil Well Effluent |  |  | 0.397 | 0.397 | [8 empty] | 4960 | [5 empty] | SHAPEFILE | N
PL-00027267 | 108398 | Y | 1 | SK PS 00190686 | 2024-01-11 | 108398-1 | 08-06-030-24W3 | 06-06-030-24W3 | Oil Satellite | Pipeline Segment Connection Below Ground | Flowline |  | WHITECAP RESOURCES INC. | Operating | Oil Well Effluent |  |  | 0.627 | 0.627 | [8 empty] | 4960 | [5 empty] | SHAPEFILE | N
PL-00027564 | 120337 | Y | 1 | SK PS 00190994 | 2024-01-11 | 120337-1 | 14-33-032-20W3 | 15-33-032-20W3 | Well | Oil Satellite | Flowline |  | WHITECAP RESOURCES INC. | Operating | Oil Well Effluent |  |  | 0.391 | 0.391 | [8 empty] | 4960 | [5 empty] | SHAPEFILE | N
PL-00026688 | 142673 | Y | 1 | SK PS 00190095 | 2024-01-11 | 142673-1 | 09-12-031-21W3 | 10-12-031-21W3 | Well | Well | Flowline |  | WHITECAP RESOURCES INC. | Operating | Oil Well Effluent |  |  | 0.289 | 0.289 | [8 empty] | 4960 | [5 empty] | SHAPEFILE | N
PL-00028365 | 146566 | Y | 1 | SK PS 00191931 | 2024-01-11 | 146566-1 | 16-18-033-23W3 | 15-18-033-23W3 | Well | Well | Flowline |  | WHITECAP RESOURCES INC. | Operating | Oil Well Effluent |  |  | 0.48 | 0.48 | [8 empty] | 4960 | [5 empty] | SHAPEFILE | N
PL-00028227 | 130769 | Y | 1 | SK PS 00191763 | 2024-01-11 | 130769-1 | 16-14-033-24W3 | 15-14-033-24W3 | Well | Well | Flowline |  | WHITECAP RESOURCES INC. | Operating | Oil Well Effluent |  |  | 0.35 | 0.35 | [8 empty] | 4960 | [5 empty] | SHAPEFILE | N
PL-00027044 | 152515 | Y | 1 | SK PS 00190461 | 2024-01-11 | 152515-1 | 05-12-031-21W3 | 05-12-031-21W3 | Blind End | Blind End | Flowline |  | WHITECAP RESOURCES INC. | Discontinued | Oil Well Effluent |  |  | 0.095 | 0.095 | [8 empty] | 4960 | [5 empty] | SHAPEFILE | N
PL-00027828 | 116747 | Y | 2 | SK PS 00191280 | 2024-01-11 | 116747-2 | 04-14-033-23W3 | 05-14-033-23W3 | Well | Pipeline Segment Connection Below Ground | Flowline |  | WHITECAP RESOURCES INC. | Operating | Oil Well Effluent |  |  | 0.347 | 0.347 | [8 empty] | 4960 | [5 empty] | SHAPEFILE | N
PL-00026513 | 142366 | Y | 1 | SK PS 00189914 | 2024-01-11 | 142366-1 | 16-18-024-25W3 | 11-19-024-25W3 | Pipeline Segment Connection Below Ground | Well | Flowline | IMPERIAL OIL RESOURCES LIMITED | IMPERIAL OIL RESOURCES LIMITED | Abandoned | Natural Gas |  | Steel | 1.559 | 1.559 | [13 empty] | 0 | SHAPEFILE | N
PL-00028399 | 148851 | Y | 1 | SK PS 00191965 | 2024-01-11 | 148851-1 | 06-34-032-23W3 | 13-27-032-23W3 | Pipeline Segment Connection Below Ground | Oil Satellite | Flowline |  | WHITECAP RESOURCES INC. | Operating | Oil Well Effluent |  |  | 0.949 | 0.949 | [8 empty] | 4960 | [5 empty] | SHAPEFILE | N
PL-00027896 | 130398 | Y | 1 | SK PS 00191351 | 2024-01-11 | 130398-1 | 16-21-032-23W3 | 10-21-032-23W3 | Well | Oil Satellite | Flowline |  | WHITECAP RESOURCES INC. | Discontinued | Oil Well Effluent |  |  | 0.547 | 0.547 | [8 empty] | 4960 | [5 empty] | SHAPEFILE | N
PL-00027010 | 152478 | Y | 1 | SK PS 00190423 | 2024-01-11 | 152478-1 | 14-10-031-21W3 | 14-10-031-21W3 | Well | Pipeline Segment Connection Below Ground | Flowline |  | WHITECAP RESOURCES INC. | Operating | Oil Well Effluent |  |  | 0.192 | 0.192 | [8 empty] | 2000 | [5 empty] | SHAPEFILE | N
PL-00026563 | 149852 | Y | 1 | SK PS 00189965 | 2024-01-11 | 149852-1 | 10-23-008-31W1 | 10-23-008-31W1 | Blind End | Blind End | Flowline |  | SATURN OIL & GAS INC. | Abandoned | Oil Well Effluent |  |  | 0.068 | 0.068 | [14 empty] | SHAPEFILE | N
PL-00027022 | 152490 | Y | 1 | SK PS 00190437 | 2024-01-11 | 152490-1 | 08-11-031-21W3 | 06-11-031-21W3 | Blind End | Blind End | Flowline |  | WHITECAP RESOURCES INC. | Discontinued | Oil Well Effluent |  |  | 0.837 | 0.837 | [8 empty] | 2000 | [5 empty] | SHAPEFILE | N
PL-00028294 | 136646 | Y | 1 | SK PS 00191859 | 2024-01-11 | 136646-1 | 11-36-032-24W3 | 10-36-032-24W3 | Blind End | Blind End | Flowline |  | WHITECAP RESOURCES INC. | Abandoned | Oil Well Effluent |  |  | 0.434 | 0.434 | [14 empty] | SHAPEFILE | N
PL-00028603 | 248089 | Y | 1 | SK PS 00192169 | 2024-01-11 | 248089-1 | 02-16-033-23W3 | 07-12-033-24W3 | Well | Oil Satellite | Flowline |  | WHITECAP RESOURCES INC. | Discontinued | Natural Gas |  |  | 6.413 | 6.413 | [8 empty] | 4960 | [5 empty] | SHAPEFILE | N
PL-00026664 | 123012 | Y | 1 | SK PS 00190071 | 2024-01-11 | 123012-1 | 02-05-031-21W3 | 07-05-031-21W3 | Blind End | Blind End | Flowline |  | WHITECAP RESOURCES INC. | Abandoned | Oil Well Effluent |  |  | 0.269 | 0.269 | [8 empty] | 4960 | [5 empty] | SHAPEFILE | N
PL-00027370 | 140212 | Y | 1 | SK PS 00190790 | 2024-01-11 | 140212-1 | 06-26-030-24W3 | 12-23-030-24W3 | Oil Satellite | Oil Satellite | Flowline |  | WHITECAP RESOURCES INC. | Operating | Oil Well Effluent |  |  | 1.276 | 1.276 | [8 empty] | 4960 | [5 empty] | SHAPEFILE | N
PL-00027095 | 152569 | Y | 1 | SK PS 00190513 | 2024-01-11 | 152569-1 | 16-31-030-21W3 | 04-04-031-21W3 | Pipeline Segment Connection Above Ground | Oil Satellite | Flowline |  | WHITECAP RESOURCES INC. | Operating | Oil Well Effluent |  |  | 0.581 | 0.581 | [8 empty] | 4960 | [5 empty] | SHAPEFILE | N
PL-00028531 | 185054 | Y | 1 | SK PS 00192097 | 2024-01-11 | 185054-1 | 11-04-033-23W3 | 06-04-033-23W3 | Well | Oil Satellite | Flowline |  | WHITECAP RESOURCES INC. | Operating | Oil Well Effluent |  |  | 0.479 | 0.479 | [8 empty] | 4960 | [5 empty] | SHAPEFILE | N
PL-00028313 | 136667 | Y | 1 | SK PS 00191878 | 2024-01-11 | 136667-1 | 12-16-032-23W3 | 12-16-032-23W3 | Well | Pipeline Segment Connection Below Ground | Flowline |  | WHITECAP RESOURCES INC. | Operating | Oil Well Effluent |  |  | 0.037 | 0.037 | [8 empty] | 4960 | [5 empty] | SHAPEFILE | N
PL-00026591 | 174677 | Y | 1 | SK PS 00189994 | 2024-01-11 | 174677-1 | 04-35-006-15W2 | 06-35-006-15W2 | Blind End | Blind End | Flowline |  | ALLIED ENERGY II CORP. | Abandoned | Oil Well Effluent |  |  | 1.082 | 1.082 | [14 empty] | SHAPEFILE | N
PL-00027806 | 110421 | Y | 1 | SK PS 00191254 | 2024-01-11 | 110421-1 | 08-34-032-23W3 | 12-35-032-23W3 | Well | Well | Flowline |  | WHITECAP RESOURCES INC. | Operating | Salt water |  |  | 0.637 | 0.637 | [8 empty] | 10340 | [5 empty] | SHAPEFILE | N
PL-00027595 | 141529 | Y | 1 | SK PS 00191025 | 2024-01-11 | 141529-1 | 09-31-032-19W3 | 12-31-032-19W3 | Well | Oil Satellite | Flowline |  | WHITECAP RESOURCES INC. | Operating | Oil Well Effluent |  |  | 1.338 | 1.338 | [8 empty] | 4960 | [5 empty] | SHAPEFILE | N
PL-00027679 | 100502 | Y | 1 | SK PS 00191117 | 2024-01-11 | 100502-1 | 04-27-032-23W3 | 16-21-032-23W3 | Well | Well | Flowline |  | WHITECAP RESOURCES INC. | Operating | Salt water |  |  | 0.703 | 0.703 | [8 empty] | 10340 | [5 empty] | SHAPEFILE | N
PL-00027236 | 108367 | Y | 1 | SK PS 00190655 | 2024-01-11 | 108367-1 | 05-26-030-24W3 | 06-26-030-24W3 | Well | Oil Satellite | Flowline |  | WHITECAP RESOURCES INC. | Operating | Oil Well Effluent |  |  | 0.214 | 0.214 | [8 empty] | 4960 | [5 empty] | SHAPEFILE | N
PL-00028089 | 130601 | Y | 1 | SK PS 00191587 | 2024-01-11 | 130601-1 | 07-03-033-23W3 | 07-03-033-23W3 | Blind End | Blind End | Flowline |  | WHITECAP RESOURCES INC. | Abandoned | Oil Well Effluent |  |  | 0.059 | 0.059 | [14 empty] | SHAPEFILE | N
PL-00027637 | 151940 | Y | 1 | SK PS 00191067 | 2024-01-11 | 151940-1 | 14-25-032-20W3 | 13-25-032-20W3 | Well | Oil Satellite | Flowline |  | WHITECAP RESOURCES INC. | Operating | Oil Well Effluent |  |  | 0.627 | 0.627 | [8 empty] | 4960 | [5 empty] | SHAPEFILE | N
PL-00028112 | 130627 | Y | 1 | SK PS 00191612 | 2024-01-11 | 130627-1 | 07-01-033-23W3 | 06-01-033-23W3 | Blind End | Blind End | Flowline |  | WHITECAP RESOURCES INC. | Abandoned | Oil Well Effluent |  |  | 0.452 | 0.452 | [14 empty] | SHAPEFILE | N
PL-00028645 | 248506 | Y | 1 | SK PS 00192211 | 2024-01-11 | 248506-1 | 05-36-032-23W3 | 12-36-032-23W3 | Well | Oil Satellite | Flowline |  | WHITECAP RESOURCES INC. | Discontinued | Oil Well Effluent |  |  | 0.543 | 0.543 | [8 empty] | 4960 | [5 empty] | SHAPEFILE | N
PL-00026523 | 112417 | Y | 1 | SK PS 00189925 | 2024-01-11 | 112417-1 | 01-28-002-14W2 | 11-28-002-14W2 | Blind End | Blind End | Flowline |  | ALLIED ENERGY II CORP. | Abandoned | Salt water |  |  | 0.966 | 0.966 | [14 empty] | SHAPEFILE | N
PL-00027606 | 141540 | Y | 1 | SK PS 00191036 | 2024-01-11 | 141540-1 | 02-01-033-20W3 | 16-36-032-20W3 | Oil Satellite | Oil Satellite | Flowline |  | WHITECAP RESOURCES INC. | Operating | Oil Well Effluent |  |  | 0.739 | 0.739 | [8 empty] | 4960 | [5 empty] | SHAPEFILE | N
PL-00028594 | 242342 | Y | 1 | SK PS 00192160 | 2024-01-11 | 242342-1 | 02-01-033-24W3 | 03-01-033-24W3 | Well | Oil Satellite | Flowline |  | WHITECAP RESOURCES INC. | Operating | Oil Well Effluent |  |  | 0.368 | 0.368 | [8 empty] | 4960 | [5 empty] | SHAPEFILE | N
PL-00028559 | 185558 | Y | 1 | SK PS 00192125 | 2024-01-11 | 185558-1 | 15-26-032-23W3 | 15-26-032-23W3 | Well | Pipeline Segment Connection Below Ground | Flowline |  | WHITECAP RESOURCES INC. | Operating | Oil Well Effluent |  |  | 0.007 | 0.007 | [8 empty] | 4960 | [5 empty] | SHAPEFILE | N
PL-00027121 | 162338 | Y | 1 | SK PS 00190539 | 2024-01-11 | 162338-1 | 16-09-031-21W3 | 02-16-031-21W3 | Well | Oil Satellite | Flowline |  | WHITECAP RESOURCES INC. | Operating | Oil Well Effluent |  |  | 0.574 | 0.574 | [8 empty] | 4960 | [5 empty] | SHAPEFILE | N
PL-00026977 | 152442 | Y | 1 | SK PS 00190389 | 2024-01-11 | 152442-1 | 13-09-031-21W3 | 13-09-031-21W3 | Blind End | Blind End | Flowline |  | WHITECAP RESOURCES INC. | Abandoned | Oil Well Effluent |  |  | 0.126 | 0.126 | [14 empty] | SHAPEFILE | N
PL-00026727 | 152138 | Y | 1 | SK PS 00190134 | 2024-01-11 | 152138-1 | 02-21-031-21W3 | 08-21-031-21W3 | Blind End | Blind End | Flowline |  | WHITECAP RESOURCES INC. | Abandoned | Oil Well Effluent |  |  | 0.522 | 0.522 | [14 empty] | SHAPEFILE | N
PL-00028170 | 130703 | Y | 1 | SK PS 00191694 | 2024-01-11 | 130703-1 | 02-07-033-23W3 | 06-07-033-23W3 | Blind End | Blind End | Flowline |  | WHITECAP RESOURCES INC. | Abandoned | Oil Well Effluent |  |  | 0.173 | 0.173 | [14 empty] | SHAPEFILE | N
PL-00028266 | 133234 | Y | 1 | SK PS 00191830 | 2024-01-11 | 133234-1 | 15-32-032-22W3 | 01-06-033-22W3 | Oil Satellite | Oil Satellite | Flowline |  | WHITECAP RESOURCES INC. | Discontinued | Oil Well Effluent |  |  | 1.427 | 1.427 | [8 empty] | 4960 | [5 empty] | SHAPEFILE | N
PL-00026710 | 146996 | Y | 1 | SK PS 00190117 | 2024-01-11 | 146996-1 | 05-08-031-21W3 | 06-08-031-21W3 | Pipeline Segment Connection Above Ground | Pipeline Segment Connection Above Ground | Flowline |  | WHITECAP RESOURCES INC. | Operating | Oil Well Effluent |  |  | 0.368 | 0.368 | [8 empty] | 4960 | [5 empty] | SHAPEFILE | N
PL-00026900 | 152358 | Y | 1 | SK PS 00190312 | 2024-01-11 | 152358-1 | 11-16-031-21W3 | 10-16-031-21W3 | Well | Oil Satellite | Flowline |  | WHITECAP RESOURCES INC. | Operating | Oil Well Effluent |  |  | 0.485 | 0.485 | [8 empty] | 4960 | [5 empty] | SHAPEFILE | N
PL-00028168 | 130701 | Y | 1 | SK PS 00191689 | 2024-01-11 | 130701-1 | 05-07-033-23W3 | 10-07-033-23W3 | Blind End | Blind End | Flowline |  | WHITECAP RESOURCES INC. | Abandoned | Oil Well Effluent |  |  | 1.722 | 1.722 | [14 empty] | SHAPEFILE | N
PL-00028018 | 130527 | Y | 1 | SK PS 00191493 | 2024-01-11 | 130527-1 | 07-27-032-23W3 | 07-27-032-23W3 | Pipeline Segment Connection Below Ground | Pipeline Segment Connection Above Ground | Flowline |  | WHITECAP RESOURCES INC. | Discontinued | Salt water |  |  | 0.008 | 0.008 | [8 empty] | 10340 | [5 empty] | SHAPEFILE | N
PL-00028582 | 242329 | Y | 1 | SK PS 00192148 | 2024-01-11 | 242329-1 | 12-25-032-24W3 | 10-25-032-24W3 | Blind End | Blind End | Flowline |  | WHITECAP RESOURCES INC. | Abandoned | Oil Well Effluent |  |  | 0.842 | 0.842 | [14 empty] | SHAPEFILE | N
PL-00028287 | 136639 | Y | 1 | SK PS 00191852 | 2024-01-11 | 136639-1 | 11-01-033-24W3 | 11-01-033-24W3 | Pipeline Segment Connection Below Ground | Blind End | Flowline |  | WHITECAP RESOURCES INC. | Abandoned | Oil Well Effluent |  |  | 0.007 | 0.007 | [8 empty] | 0 | [5 empty] | SHAPEFILE | N
PL-00027546 | 100443 | Y | 1 | SK PS 00190976 | 2024-01-11 | 100443-1 | 11-31-032-19W3 | 12-31-032-19W3 | Well | Oil Satellite | Flowline |  | WHITECAP RESOURCES INC. | Operating | Oil Well Effluent |  |  | 0.413 | 0.413 | [8 empty] | 4960 | [5 empty] | SHAPEFILE | N
PL-00027277 | 108548 | Y | 1 | SK PS 00190696 | 2024-01-11 | 108548-1 | 08-24-030-24W3 | 01-24-030-24W3 | Oil Satellite | Oil Satellite | Flowline |  | WHITECAP RESOURCES INC. | Operating | Oil Well Effluent |  |  | 0.487 | 0.487 | [8 empty] | 4960 | [5 empty] | SHAPEFILE | N
PL-00027106 | 152580 | Y | 1 | SK PS 00190524 | 2024-01-11 | 152580-1 | 07-05-031-21W3 | 07-05-031-21W3 | Blind End | Blind End | Flowline |  | WHITECAP RESOURCES INC. | Abandoned | Oil Well Effluent |  |  | 0.033 | 0.033 | [14 empty] | SHAPEFILE | N
PL-00028660 | 248521 | Y | 1 | SK PS 00192226 | 2024-01-11 | 248521-1 | 16-02-033-23W3 | 16-02-033-23W3 | Well | Well | Flowline |  | WHITECAP RESOURCES INC. | Operating | Oil Well Effluent |  |  | 0.266 | 0.266 | [8 empty] | 4960 | [5 empty] | SHAPEFILE | N
PL-00027317 | 116748 | Y | 1 | SK PS 00190736 | 2024-01-11 | 116748-1 | 12-15-030-24W3 | 05-15-030-24W3 | Pipeline Segment Connection Below Ground | Pipeline Segment Connection Above Ground | Flowline |  | WHITECAP RESOURCES INC. | Operating | Oil Well Effluent |  |  | 0.401 | 0.401 | [8 empty] | 4960 | [5 empty] | SHAPEFILE | N
PL-00027508 | 100299 | Y | 1 | SK PS 00190938 | 2024-01-11 | 100299-1 | 13-06-033-20W3 | 02-07-033-20W3 | Well | Oil Satellite | Flowline |  | WHITECAP RESOURCES INC. | Operating | Oil Well Effluent |  |  | 0.914 | 0.914 | [8 empty] | 4960 | [5 empty] | SHAPEFILE | N
PL-00026774 | 152190 | Y | 1 | SK PS 00190184 | 2024-01-11 | 152190-1 | 02-15-031-21W3 | 16-10-031-21W3 | Pipeline Segment Connection Below Ground | Pipeline Segment Connection Below Ground | Flowline |  | WHITECAP RESOURCES INC. | Operating | Oil Well Effluent |  |  | 0.619 | 0.619 | [8 empty] | 4960 | [5 empty] | SHAPEFILE | N
PL-00026690 | 142679 | Y | 1 | SK PS 00190097 | 2024-01-11 | 142679-1 | 12-12-031-21W3 | 11-12-031-21W3 | Well | Well | Flowline |  | WHITECAP RESOURCES INC. | Operating | Salt water |  |  | 0.681 | 0.681 | [8 empty] | 13790 | [5 empty] | SHAPEFILE | N
PL-00026663 | 123010 | Y | 1 | SK PS 00190070 | 2024-01-11 | 123010-1 | 09-13-031-21W3 | 09-13-031-21W3 | Pipeline Segment Connection Below Ground | Pipeline Segment Connection Below Ground | Flowline |  | WHITECAP RESOURCES INC. | Operating | Oil Well Effluent |  |  | 0.077 | 0.077 | [8 empty] | 2000 | [5 empty] | SHAPEFILE | N
PL-00028602 | 248088 | Y | 1 | SK PS 00192168 | 2024-01-11 | 248088-1 | 02-36-032-24W3 | 01-36-032-24W3 | Pipeline Segment Connection Below Ground | Pipeline Segment Connection Below Ground | Flowline |  | WHITECAP RESOURCES INC. | Operating | Oil Well Effluent |  |  | 0.39 | 0.39 | [8 empty] | 4960 | [5 empty] | SHAPEFILE | N
PL-00026866 | 152321 | Y | 1 | SK PS 00190277 | 2024-01-11 | 152321-1 | 16-14-031-21W3 | 10-14-031-21W3 | Well | Oil Satellite | Flowline |  | WHITECAP RESOURCES INC. | Operating | Oil Well Effluent |  |  | 0.554 | 0.554 | [8 empty] | 2000 | [5 empty] | SHAPEFILE | N
PL-00026565 | 152941 | Y | 1 | SK PS 00189967 | 2024-01-11 | 152941-1 | 09-34-006-14W2 | 06-01-007-14W2 | Blind End | Blind End | Flowline |  | ALLIED ENERGY II CORP. | Abandoned | Oil Well Effluent |  |  | 2.211 | 2.211 | [14 empty] | SHAPEFILE | N
PL-00028575 | 199704 | Y | 1 | SK PS 00192141 | 2024-01-11 | 199704-1 | 01-06-033-22W3 | 01-06-033-22W3 | Well | Oil Satellite | Flowline |  | WHITECAP RESOURCES INC. | Operating | Oil Well Effluent |  |  | 0.026 | 0.026 | [8 empty] | 4960 | [5 empty] | SHAPEFILE | N
PL-00027929 | 130433 | Y | 1 | SK PS 00191391 | 2024-01-11 | 130433-1 | 13-32-032-23W3 | 06-32-032-23W3 | Pipeline Segment Connection Below Ground | Blind End | Flowline |  | WHITECAP RESOURCES INC. | Abandoned | Oil Well Effluent |  | Steel | 1.23 | 1.23 | [6 empty] | 0 | 0 | 4960 | 0 |  | Uncoated |  |  | SHAPEFILE | N
PL-00026800 | 152220 | Y | 1 | SK PS 00190210 | 2024-01-11 | 152220-1 | 16-03-031-21W3 | 10-03-031-21W3 | Pipeline Segment Connection Below Ground | Blind End | Flowline |  | WHITECAP RESOURCES INC. | Abandoned | Salt water |  |  | 0.581 | 0.581 | [14 empty] | SHAPEFILE | N
PL-00028471 | 181916 | Y | 1 | SK PS 00192037 | 2024-01-11 | 181916-1 | 10-36-032-24W3 | 10-36-032-24W3 | Blind End | Blind End | Flowline |  | WHITECAP RESOURCES INC. | Abandoned | Oil Well Effluent |  |  | 0.029 | 0.029 | [14 empty] | SHAPEFILE | N
PL-00026798 | 152216 | Y | 1 | SK PS 00190208 | 2024-01-11 | 152216-1 | 11-11-031-21W3 | 10-11-031-21W3 | Well | Well | Flowline |  | WHITECAP RESOURCES INC. | Operating | Salt water |  |  | 0.402 | 0.402 | [8 empty] | 13790 | [5 empty] | SHAPEFILE | N
PL-00027494 | 100284 | Y | 1 | SK PS 00190924 | 2024-01-11 | 100284-1 | 14-01-033-21W3 | 03-12-033-21W3 | Well | Oil Satellite | Flowline |  | WHITECAP RESOURCES INC. | Discontinued | Oil Well Effluent |  |  | 0.306 | 0.306 | [8 empty] | 4960 | [5 empty] | SHAPEFILE | N
PL-00028206 | 130745 | Y | 1 | SK PS 00191739 | 2024-01-11 | 130745-1 | 14-04-033-23W3 | 06-04-033-23W3 | Well | Oil Satellite | Flowline |  | WHITECAP RESOURCES INC. | Discontinued | Oil Well Effluent |  |  | 0.899 | 0.899 | [8 empty] | 4960 | [5 empty] | SHAPEFILE | N
PL-00028110 | 130625 | Y | 1 | SK PS 00191609 | 2024-01-11 | 130625-1 | 05-01-033-23W3 | 06-01-033-23W3 | Well | Oil Satellite | Flowline |  | WHITECAP RESOURCES INC. | Discontinued | Oil Well Effluent |  |  | 0.392 | 0.392 | [8 empty] | 4960 | [5 empty] | SHAPEFILE | N
PL-00028689 | 248550 | Y | 1 | SK PS 00192255 | 2024-01-11 | 248550-1 | 07-36-032-23W3 | 07-36-032-23W3 | Well | Oil Satellite | Flowline |  | WHITECAP RESOURCES INC. | Operating | Oil Well Effluent |  |  | 0.059 | 0.059 | [8 empty] | 4960 | [5 empty] | SHAPEFILE | N
PL-00028036 | 130545 | Y | 4 | SK PS 00191519 | 2024-01-11 | 130545-902 | 13-26-032-23W3 | 06-26-032-23W3 | Well | Oil Satellite | Flowline |  | WHITECAP RESOURCES INC. | Operating | Oil Well Effluent |  |  | 0.984 | 0.984 | [8 empty] | 4960 | [5 empty] | SHAPEFILE | N
PL-00027826 | 116745 | Y | 1 | SK PS 00191277 | 2024-01-11 | 116745-1 | 06-11-033-23W3 | 07-11-033-23W3 | Well | Oil Satellite | Flowline |  | WHITECAP RESOURCES INC. | Discontinued | Oil Well Effluent |  |  | 0.387 | 0.387 | [8 empty] | 4960 | [5 empty] | SHAPEFILE | N
PL-00028127 | 130643 | Y | 1 | SK PS 00191630 | 2024-01-11 | 130643-1 | 07-11-033-23W3 | 06-12-033-23W3 | Oil Satellite | Oil Satellite | Flowline |  | WHITECAP RESOURCES INC. | Operating | Oil Well Effluent |  |  | 1.295 | 1.295 | [8 empty] | 4960 | [5 empty] | SHAPEFILE | N
PL-00028363 | 146553 | Y | 1 | SK PS 00191929 | 2024-01-11 | 146553-1 | 13-18-033-23W3 | 14-18-033-23W3 | Pipeline Segment Connection Below Ground | Pipeline Segment Connection Below Ground | Flowline |  | WHITECAP RESOURCES INC. | Operating | Oil Well Effluent |  |  | 0.444 | 0.444 | [8 empty] | 4960 | [5 empty] | SHAPEFILE | N
PL-00027431 | 146945 | Y | 1 | SK PS 00190857 | 2024-01-11 | 146945-1 | 04-04-030-24W3 | 05-04-030-24W3 | Well | Pipeline Segment Connection Below Ground | Flowline |  | WHITECAP RESOURCES INC. | Operating | Oil Well Effluent |  |  | 0.296 | 0.296 | [8 empty] | 4960 | [5 empty] | SHAPEFILE | N
PL-00027840 | 126945 | Y | 1 | SK PS 00191293 | 2024-01-11 | 126945-1 | 05-16-033-24W3 | 06-16-033-24W3 | Well | Pipeline Segment Connection Below Ground | Flowline |  | WHITECAP RESOURCES INC. | Operating | Oil Well Effluent |  |  | 0.165 | 0.165 | [8 empty] | 4960 | [5 empty] | SHAPEFILE | N
PL-00027527 | 100352 | Y | 1 | SK PS 00190957 | 2024-01-11 | 100352-1 | 14-34-032-20W3 | 16-34-032-20W3 | Well | Oil Satellite | Flowline |  | WHITECAP RESOURCES INC. | Operating | Oil Well Effluent |  |  | 1.162 | 1.162 | [8 empty] | 4960 | [5 empty] | SHAPEFILE | N
PL-00026564 | 149853 | Y | 1 | SK PS 00189966 | 2024-01-11 | 149853-1 | 01-26-008-31W1 | 01-26-008-31W1 | Blind End | Blind End | Flowline |  | SATURN OIL & GAS INC. | Abandoned | Oil Well Effluent |  |  | 0.233 | 0.233 | [14 empty] | SHAPEFILE | N
PL-00027432 | 146946 | Y | 1 | SK PS 00190858 | 2024-01-11 | 146946-1 | 05-04-030-24W3 | 05-04-030-24W3 | Pipeline Segment Connection Below Ground | Well | Flowline |  | WHITECAP RESOURCES INC. | Operating | Oil Well Effluent |  |  | 0.242 | 0.242 | [8 empty] | 4960 | [5 empty] | SHAPEFILE | N
PL-00026702 | 146554 | Y | 1 | SK PS 00190109 | 2024-01-11 | 146554-1 | 12-11-031-21W3 | 12-11-031-21W3 | Well | Pipeline Segment Connection Below Ground | Flowline |  | WHITECAP RESOURCES INC. | Operating | Oil Well Effluent |  |  | 0.188 | 0.188 | [8 empty] | 4960 | [5 empty] | SHAPEFILE | N
PL-00026881 | 152338 | Y | 1 | SK PS 00190293 | 2024-01-11 | 152338-1 | 10-15-031-21W3 | 06-15-031-21W3 | Pipeline Segment Connection Below Ground | Oil Satellite | Flowline |  | WHITECAP RESOURCES INC. | Operating | Oil Well Effluent |  |  | 0.533 | 0.533 | [8 empty] | 2000 | [5 empty] | SHAPEFILE | N
PL-00026731 | 152144 | Y | 1 | SK PS 00190138 | 2024-01-11 | 152144-1 | 03-14-031-21W3 | 03-14-031-21W3 | Blind End | Blind End | Flowline |  | WHITECAP RESOURCES INC. | Abandoned | Oil Well Effluent |  |  | 0.168 | 0.168 | [8 empty] | 4960 | [5 empty] | SHAPEFILE | N
PL-00026640 | 195189 | Y | 1 | SK PS 00190047 | 2024-01-11 | 195189-1 | 04-16-001-14W3 | 10-17-001-14W3 | Pipeline Segment Connection Below Ground | Pipeline Segment Connection Below Ground | Flowline |  | SATURN OIL & GAS INC. | Abandoned | Sour Natural Gas |  |  | 1.423 | 1.423 | [14 empty] | SHAPEFILE | N
PL-00028408 | 180416 | Y | 1 | SK PS 00191974 | 2024-01-11 | 180416-1 | 06-01-033-23W3 | 06-35-032-23W3 | Oil Satellite | Oil Satellite | Flowline |  | WHITECAP RESOURCES INC. | Operating | Oil Well Effluent |  |  | 2.444 | 2.444 | [8 empty] | 4960 | [5 empty] | SHAPEFILE | N
PL-00026666 | 123015 | Y | 1 | SK PS 00190073 | 2024-01-11 | 123015-1 | 08-17-031-21W3 | 01-17-031-21W3 | Well | Well | Flowline |  | WHITECAP RESOURCES INC. | Operating | Oil Well Effluent |  |  | 0.177 | 0.177 | [8 empty] | 2000 | [5 empty] | SHAPEFILE | N
PL-00028171 | 130704 | Y | 1 | SK PS 00191695 | 2024-01-11 | 130704-1 | 08-07-033-23W3 | 10-07-033-23W3 | Blind End | Blind End | Flowline |  | WHITECAP RESOURCES INC. | Abandoned | Oil Well Effluent |  |  | 0.613 | 0.613 | [14 empty] | SHAPEFILE | N
PL-00028012 | 130521 | Y | 1 | SK PS 00191486 | 2024-01-11 | 130521-1 | 04-27-032-23W3 | 06-27-032-23W3 | Well | Oil Satellite | Flowline |  | WHITECAP RESOURCES INC. | Operating | Salt water |  |  | 0.654 | 0.654 | [8 empty] | 10340 | [5 empty] | SHAPEFILE | N
PL-00027349 | 137135 | Y | 1 | SK PS 00190769 | 2024-01-11 | 137135-1 | 06-09-030-24W3 | 13-16-030-24W3 | Oil Satellite | Pipeline Segment Connection Below Ground | Flowline |  | WHITECAP RESOURCES INC. | Operating | Oil Well Effluent |  |  | 2.495 | 2.495 | [8 empty] | 4960 | [5 empty] | SHAPEFILE | N
PL-00027572 | 126230 | Y | 1 | SK PS 00191002 | 2024-01-11 | 126230-1 | 04-11-033-20W3 | 01-10-033-20W3 | Blind End | Blind End | Flowline |  | WHITECAP RESOURCES INC. | Abandoned | Oil Well Effluent |  |  | 0.428 | 0.428 | [14 empty] | SHAPEFILE | N
PL-00026654 | 109579 | Y | 1 | SK PS 00190061 | 2024-01-11 | 109579-1 | 16-03-031-21W3 | 14-03-031-21W3 | Blind End | Blind End | Flowline |  | WHITECAP RESOURCES INC. | Discontinued | Oil Well Effluent |  |  | 1.113 | 1.113 | [8 empty] | 4960 | [5 empty] | SHAPEFILE | N
PL-00028204 | 130742 | Y | 1 | SK PS 00191737 | 2024-01-11 | 130742-1 | 06-16-033-23W3 | 03-16-033-23W3 | Blind End | Blind End | Flowline |  | WHITECAP RESOURCES INC. | Abandoned | Oil Well Effluent |  |  | 0.292 | 0.292 | [14 empty] | SHAPEFILE | N
PL-00028415 | 181534 | Y | 1 | SK PS 00191981 | 2024-01-11 | 181534-1 | 13-29-032-23W3 | 13-29-032-23W3 | Well | Pipeline Segment Connection Below Ground | Flowline |  | WHITECAP RESOURCES INC. | Operating | Oil Well Effluent |  |  | 0.257 | 0.257 | [8 empty] | 4960 | [5 empty] | SHAPEFILE | N
PL-00028650 | 248511 | Y | 1 | SK PS 00192216 | 2024-01-11 | 248511-1 | 03-36-032-23W3 | 12-36-032-23W3 | Well | Oil Satellite | Flowline |  | WHITECAP RESOURCES INC. | Operating | Oil Well Effluent |  |  | 1.031 | 1.031 | [8 empty] | 4960 | [5 empty] | SHAPEFILE | N
PL-00026996 | 152463 | Y | 1 | SK PS 00190409 | 2024-01-11 | 152463-1 | 16-10-031-21W3 | 15-10-031-21W3 | Well | Pipeline Segment Connection Below Ground | Flowline |  | WHITECAP RESOURCES INC. | Operating | Oil Well Effluent |  |  | 0.263 | 0.263 | [8 empty] | 2000 | [5 empty] | SHAPEFILE | N
PL-00027338 | 135434 | Y | 1 | SK PS 00190758 | 2024-01-11 | 135434-1 | 16-28-030-23W3 | 07-28-030-23W3 | Pipeline Segment Connection Below Ground | Oil Satellite | Flowline |  | WHITECAP RESOURCES INC. | Operating | Oil Well Effluent |  |  | 0.933 | 0.933 | [8 empty] | 4960 | [5 empty] | SHAPEFILE | N
PL-00028438 | 181791 | Y | 1 | SK PS 00192004 | 2024-01-11 | 181791-1 | 06-32-032-22W3 | 15-32-032-22W3 | Blind End | Blind End | Flowline |  | WHITECAP RESOURCES INC. | Abandoned | Oil Well Effluent |  |  | 0.656 | 0.656 | [14 empty] | SHAPEFILE | N
PL-00026836 | 152287 | Y | 1 | SK PS 00190247 | 2024-01-11 | 152287-1 | 09-13-031-21W3 | 11-13-031-21W3 | Pipeline Segment Connection Below Ground | Oil Satellite | Flowline |  | WHITECAP RESOURCES INC. | Operating | Oil Well Effluent |  |  | 0.483 | 0.483 | [8 empty] | 2000 | [5 empty] | SHAPEFILE | N
PL-00027454 | 147240 | Y | 1 | SK PS 00190880 | 2024-01-11 | 147240-1 | 04-20-030-24W3 | 12-17-030-24W3 | Pipeline Segment Connection Below Ground | Blind End | Flowline |  | WHITECAP RESOURCES INC. | Discontinued | Oil Well Effluent |  |  | 0.938 | 0.938 | [8 empty] | 4960 | [5 empty] | SHAPEFILE | N
PL-00027071 | 152544 | Y | 1 | SK PS 00190488 | 2024-01-11 | 152544-1 | 01-13-031-21W3 | 15-12-031-21W3 | Blind End | Blind End | Flowline |  | WHITECAP RESOURCES INC. | Abandoned | Oil Well Effluent |  |  | 0.477 | 0.477 | [8 empty] | 0 | [5 empty] | SHAPEFILE | N
PL-00027665 | 153405 | Y | 1 | SK PS 00191096 | 2024-01-11 | 153405-1 | 10-02-033-20W3 | 12-02-033-20W3 | Blind End | Blind End | Flowline |  | WHITECAP RESOURCES INC. | Abandoned | Oil Well Effluent |  |  | 0.915 | 0.915 | [14 empty] | SHAPEFILE | N
PL-00027540 | 100412 | Y | 1 | SK PS 00190970 | 2024-01-11 | 100412-1 | 01-01-033-20W3 | 02-01-033-20W3 | Well | Oil Satellite | Flowline |  | WHITECAP RESOURCES INC. | Operating | Oil Well Effluent |  |  | 0.653 | 0.653 | [8 empty] | 4960 | [5 empty] | SHAPEFILE | N
PL-00028258 | 130810 | Y | 2 | SK PS 00191820 | 2024-01-11 | 130810-900 | 10-24-033-24W3 | 05-19-033-23W3 | Well | Oil Satellite | Flowline |  | WHITECAP RESOURCES INC. | Discontinued | Oil Well Effluent |  |  | 0.97 | 0.97 | [8 empty] | 4960 | [5 empty] | SHAPEFILE | N
PL-00027773 | 110386 | Y | 1 | SK PS 00191221 | 2024-01-11 | 110386-1 | 14-35-032-23W3 | 02-02-033-23W3 | Well | Well | Flowline |  | WHITECAP RESOURCES INC. | Operating | Salt water |  |  | 0.491 | 0.491 | [8 empty] | 10340 | [5 empty] | SHAPEFILE | N
PL-00027706 | 102125 | Y | 1 | SK PS 00191153 | 2024-01-11 | 102125-1 | 06-16-032-23W3 | 08-17-032-23W3 | Well | Well | Flowline |  | WHITECAP RESOURCES INC. | Operating | Salt water |  |  | 0.727 | 0.727 | [8 empty] | 10340 | [5 empty] | SHAPEFILE | N
PL-00026931 | 152390 | Y | 1 | SK PS 00190343 | 2024-01-11 | 152390-1 | 08-07-031-21W3 | 08-07-031-21W3 | Pipeline Segment Connection Below Ground | Pipeline Segment Connection Below Ground | Flowline |  | WHITECAP RESOURCES INC. | Abandoned | Oil Well Effluent |  |  | 0.202 | 0.202 | [8 empty] | 4960 | [5 empty] | SHAPEFILE | N
PL-00027860 | 130356 | Y | 1 | SK PS 00191313 | 2024-01-11 | 130356-1 | 07-28-032-23W3 | 14-28-032-23W3 | Blind End | Blind End | Flowline |  | WHITECAP RESOURCES INC. | Abandoned | Salt water |  |  | 1.012 | 1.012 | [14 empty] | SHAPEFILE | N
PL-00026967 | 152430 | Y | 1 | SK PS 00190379 | 2024-01-11 | 152430-1 | 01-09-031-21W3 | 07-09-031-21W3 | Well | Pipeline Segment Connection Below Ground | Flowline |  | WHITECAP RESOURCES INC. | Operating | Oil Well Effluent |  |  | 0.447 | 0.447 | [8 empty] | 4960 | [5 empty] | SHAPEFILE | N
PL-00027479 | 182455 | Y | 1 | SK PS 00190909 | 2024-01-11 | 182455-1 | 16-30-030-23W3 | 08-05-031-23W3 | Pipeline Segment Connection Below Ground | Blind End | Flowline |  | WHITECAP RESOURCES INC. | Abandoned | Natural Gas |  |  | 2.493 | 2.493 | [14 empty] | SHAPEFILE | N
PL-00027007 | 152475 | Y | 1 | SK PS 00190420 | 2024-01-11 | 152475-1 | 16-10-031-21W3 | 10-10-031-21W3 | Well | Pipeline Segment Connection Below Ground | Flowline |  | WHITECAP RESOURCES INC. | Operating | Oil Well Effluent |  |  | 0.451 | 0.451 | [8 empty] | 4960 | [5 empty] | SHAPEFILE | N
PL-00026508 | 246329 | Y | 1 | SK PS 00189909 | 2024-01-11 | 246329-1 | 10-21-004-31W1 | 16-21-004-31W1 | Blind End | Blind End | Flowline | IMPERIAL OIL RESOURCES LIMITED | IMPERIAL OIL RESOURCES LIMITED | Abandoned | Natural Gas |  | Steel | 0.567 | 0.567 | [13 empty] | 0 | SHAPEFILE | N
PL-00027863 | 130363 | Y | 1 | SK PS 00191316 | 2024-01-11 | 130363-1 | 05-33-032-23W3 | 07-33-032-23W3 | Well | Oil Satellite | Flowline |  | WHITECAP RESOURCES INC. | Operating | Oil Well Effluent |  |  | 0.865 | 0.865 | [8 empty] | 4960 | [5 empty] | SHAPEFILE | N
PL-00027753 | 103876 | Y | 1 | SK PS 00191201 | 2024-01-11 | 103876-1 | 10-16-033-23W3 | 09-16-033-23W3 | Oil Satellite | Oil Satellite | Flowline |  | WHITECAP RESOURCES INC. | Operating | Oil Well Effluent |  |  | 0.606 | 0.606 | [8 empty] | 4960 | [5 empty] | SHAPEFILE | N
PL-00026840 | 152291 | Y | 1 | SK PS 00190251 | 2024-01-11 | 152291-1 | 06-13-031-21W3 | 06-13-031-21W3 | Well | Pipeline Segment Connection Below Ground | Flowline |  | WHITECAP RESOURCES INC. | Operating | Oil Well Effluent |  |  | 0.229 | 0.229 | [8 empty] | 4960 | [5 empty] | SHAPEFILE | N
PL-00028010 | 130519 | Y | 1 | SK PS 00191483 | 2024-01-11 | 130519-1 | 05-27-032-23W3 | 06-27-032-23W3 | Well | Oil Satellite | Flowline |  | WHITECAP RESOURCES INC. | Discontinued | Oil Well Effluent |  |  | 0.476 | 0.476 | [8 empty] | 4960 | [5 empty] | SHAPEFILE | N
PL-00026889 | 152346 | Y | 1 | SK PS 00190301 | 2024-01-11 | 152346-1 | 06-16-031-21W3 | 02-16-031-21W3 | Well | Oil Satellite | Flowline |  | WHITECAP RESOURCES INC. | Operating | Oil Well Effluent |  |  | 0.494 | 0.494 | [8 empty] | 4960 | [5 empty] | SHAPEFILE | N
PL-00027781 | 110395 | Y | 1 | SK PS 00191229 | 2024-01-11 | 110395-1 | 08-21-033-23W3 | 01-21-033-23W3 | Well | Pipeline Segment Connection Above Ground | Flowline |  | WHITECAP RESOURCES INC. | Operating | Oil Well Effluent |  |  | 0.324 | 0.324 | [8 empty] | 4960 | [5 empty] | SHAPEFILE | N
PL-00028321 | 136714 | Y | 1 | SK PS 00191886 | 2024-01-11 | 136714-1 | 11-34-032-23W3 | 06-04-033-23W3 | Oil Satellite | Pipeline Segment Connection Below Ground | Flowline |  | WHITECAP RESOURCES INC. | Operating | Oil Well Effluent |  |  | 2.271 | 2.271 | [8 empty] | 4960 | [5 empty] | SHAPEFILE | N
PL-00026878 | 152335 | Y | 1 | SK PS 00190289 | 2024-01-11 | 152335-1 | 05-15-031-21W3 | 06-15-031-21W3 | Pipeline Segment Connection Below Ground | Oil Satellite | Flowline |  | WHITECAP RESOURCES INC. | Operating | Oil Well Effluent |  |  | 0.276 | 0.276 | [8 empty] | 4960 | [5 empty] | SHAPEFILE | N
PL-00028581 | 242328 | Y | 1 | SK PS 00192147 | 2024-01-11 | 242328-1 | 13-25-032-24W3 | 10-25-032-24W3 | Blind End | Blind End | Flowline |  | WHITECAP RESOURCES INC. | Abandoned | Oil Well Effluent |  |  | 0.97 | 0.97 | [14 empty] | SHAPEFILE | N
PL-00028074 | 130585 | Y | 2 | SK PS 00191564 | 2024-01-11 | 130585-900 | 01-36-032-23W3 | 10-36-032-23W3 | Blind End | Blind End | Flowline |  | WHITECAP RESOURCES INC. | Abandoned | Oil Well Effluent |  |  | 0.994 | 0.994 | [14 empty] | SHAPEFILE | N
PL-00027832 | 123319 | Y | 1 | SK PS 00191284 | 2024-01-11 | 123319-1 | 06-27-032-23W3 | 10-27-032-23W3 | Well | Well | Flowline |  | WHITECAP RESOURCES INC. | Operating | Salt water |  |  | 0.524 | 0.524 | [8 empty] | 10340 | [5 empty] | SHAPEFILE | N
PL-00026797 | 152215 | Y | 1 | SK PS 00190207 | 2024-01-11 | 152215-1 | 11-11-031-21W3 | 06-11-031-21W3 | Pipeline Segment Connection Below Ground | Pipeline Segment Connection Below Ground | Flowline |  | WHITECAP RESOURCES INC. | Abandoned | Salt water |  |  | 0.322 | 0.322 | [14 empty] | SHAPEFILE | N
PL-00028221 | 130762 | Y | 1 | SK PS 00191757 | 2024-01-11 | 130762-1 | 09-06-033-23W3 | 06-06-033-23W3 | Blind End | Blind End | Flowline |  | WHITECAP RESOURCES INC. | Abandoned | Oil Well Effluent |  |  | 0.994 | 0.994 | [14 empty] | SHAPEFILE | N
PL-00026605 | 198849 | Y | 1 | SK PS 00190010 | 2024-01-11 | 198849-1 | 04-01-007-14W2 | 06-01-007-14W2 | Blind End | Blind End | Flowline |  | ALLIED ENERGY II CORP. | Abandoned | Oil Well Effluent |  |  | 0.599 | 0.599 | [14 empty] | SHAPEFILE | N
PL-00027933 | 130437 | Y | 1 | SK PS 00191395 | 2024-01-11 | 130437-1 | 03-32-032-23W3 | 03-32-032-23W3 | Well | Pipeline Segment Connection Below Ground | Flowline |  | WHITECAP RESOURCES INC. | Operating | Oil Well Effluent |  |  | 0.16 | 0.16 | [8 empty] | 4960 | [5 empty] | SHAPEFILE | N
PL-00026622 | 190656 | Y | 1 | SK PS 00190027 | 2024-01-11 | 190656-1 | 06-03-001-14W3 | 05-04-001-14W3 | Pipeline Segment Connection Below Ground | Pipeline Segment Connection Below Ground | Flowline |  | SATURN OIL & GAS INC. | Abandoned | Sour Natural Gas |  |  | 2.052 | 2.052 | [14 empty] | SHAPEFILE | N
PL-00028258 | 130810 | Y | 1 | SK PS 00191819 | 2024-01-11 | 130810-1 | 12-19-033-23W3 | 05-19-033-23W3 | Well | Oil Satellite | Flowline |  | WHITECAP RESOURCES INC. | Discontinued | Oil Well Effluent |  |  | 0.44 | 0.44 | [8 empty] | 4960 | [5 empty] | SHAPEFILE | N
PL-00026561 | 148908 | Y | 1 | SK PS 00189963 | 2024-01-11 | 148908-1 | 01-06-008-12W2 | 09-31-007-12W2 | Blind End | Blind End | Flowline |  | ALLIED ENERGY II CORP. | Abandoned | Oil Well Effluent |  |  | 0.81 | 0.81 | [14 empty] | SHAPEFILE | N
PL-00028179 | 130714 | Y | 1 | SK PS 00191706 | 2024-01-11 | 130714-1 | 09-05-033-23W3 | 07-05-033-23W3 | Blind End | Blind End | Flowline |  | WHITECAP RESOURCES INC. | Abandoned | Oil Well Effluent |  |  | 0.522 | 0.522 | [14 empty] | SHAPEFILE | N
PL-00027473 | 171689 | Y | 3 | SK PS 00190902 | 2024-01-11 | 171689-3 | 06-29-029-23W3 | 05-29-029-23W3 | Blind End | Blind End | Flowline |  | WHITECAP RESOURCES INC. | Discontinued | Oil Well Effluent |  |  | 0.447 | 0.447 | [8 empty] | 1120 | [5 empty] | SHAPEFILE | N
PL-00028295 | 136647 | Y | 1 | SK PS 00191860 | 2024-01-11 | 136647-1 | 05-19-033-23W3 | 05-19-033-23W3 | Well | Oil Satellite | Flowline |  | WHITECAP RESOURCES INC. | Discontinued | Oil Well Effluent |  |  | 0.03 | 0.03 | [8 empty] | 4960 | [5 empty] | SHAPEFILE | N
PL-00026965 | 152427 | Y | 1 | SK PS 00190377 | 2024-01-11 | 152427-1 | 15-08-031-21W3 | 10-08-031-21W3 | Pipeline Segment Connection Below Ground | Oil Satellite | Flowline |  | WHITECAP RESOURCES INC. | Operating | Oil Well Effluent |  |  | 0.378 | 0.378 | [8 empty] | 4960 | [5 empty] | SHAPEFILE | N
PL-00028015 | 130524-OE | Y | 2 | SK PS 00191490 | 2024-01-11 | 130524-900 | 09-22-032-23W3 | 11-22-032-23W3 | Blind End | Blind End | Flowline |  | WHITECAP RESOURCES INC. | Abandoned | Oil Well Effluent |  |  | 0.775 | 0.775 | [14 empty] | SHAPEFILE | N
PL-00026912 | 152370 | Y | 1 | SK PS 00190324 | 2024-01-11 | 152370-1 | 08-17-031-21W3 | 01-17-031-21W3 | Well | Pipeline Segment Connection Below Ground | Flowline |  | WHITECAP RESOURCES INC. | Operating | Oil Well Effluent |  |  | 0.243 | 0.243 | [8 empty] | 2000 | [5 empty] | SHAPEFILE | N
PL-00028259 | 130811 | Y | 2 | SK PS 00191822 | 2024-01-11 | 130811-900 | 07-24-033-24W3 | 05-19-033-23W3 | Well | Oil Satellite | Flowline |  | WHITECAP RESOURCES INC. | Discontinued | Oil Well Effluent |  |  | 0.811 | 0.811 | [8 empty] | 4960 | [5 empty] | SHAPEFILE | N
PL-00027085 | 152558 | Y | 1 | SK PS 00190503 | 2024-01-11 | 152558-1 | 16-04-031-21W3 | 16-04-031-21W3 | Well | Pipeline Segment Connection Below Ground | Flowline |  | WHITECAP RESOURCES INC. | Operating | Oil Well Effluent |  |  | 0.122 | 0.122 | [8 empty] | 4960 | [5 empty] | SHAPEFILE | N
PL-00027678 | 100501 | Y | 1 | SK PS 00191115 | 2024-01-11 | 100501-1 | 16-21-032-23W3 | 04-21-032-23W3 | Well | Well | Flowline |  | WHITECAP RESOURCES INC. | Operating | Salt water |  |  | 1.827 | 1.827 | [8 empty] | 10340 | [5 empty] | SHAPEFILE | N
PL-00028232 | 130775 | Y | 1 | SK PS 00191768 | 2024-01-11 | 130775-1 | 11-14-033-24W3 | 07-14-033-24W3 | Blind End | Blind End | Flowline |  | WHITECAP RESOURCES INC. | Abandoned | Oil Well Effluent |  |  | 0.874 | 0.874 | [14 empty] | SHAPEFILE | N
PL-00027728 | 102220 | Y | 1 | SK PS 00191176 | 2024-01-11 | 102220-1 | 08-29-032-23W3 | 02-29-032-23W3 | Well | Well | Flowline |  | WHITECAP RESOURCES INC. | Operating | Salt water |  |  | 0.263 | 0.263 | [8 empty] | 10340 | [5 empty] | SHAPEFILE | N
PL-00026497 |  | N | 1 | SK PS 00189897 | 2024-01-11 |  | 16-23-004-18W2 | 07-24-004-18W2 | Well | Pipeline Segment Connection Above Ground | Flowline |  | ALLIED ENERGY II CORP. | Operating | Oil Well Effluent |  | Fibreglass | 1.642 | 1.642 | 81.2 | 2.5 | 1 | STAR | 1000 |  | 4968 | 4968 | 4968 | 68.56 | 1.5 | Uncoated | Uncoated | 13.8 | SHAPEFILE | N
PL-00027272 | 108475 | Y | 1 | SK PS 00190691 | 2024-01-11 | 108475-1 | 05-07-030-24W3 | 06-07-030-24W3 | Oil Satellite | Pipeline Segment Connection Below Ground | Flowline |  | WHITECAP RESOURCES INC. | Operating | Oil Well Effluent |  |  | 0.6 | 0.6 | [8 empty] | 4960 | [5 empty] | SHAPEFILE | N
PL-00026830 | 152281 | Y | 1 | SK PS 00190241 | 2024-01-11 | 152281-1 | 01-13-031-21W3 | 02-13-031-21W3 | Well | Pipeline Segment Connection Below Ground | Flowline |  | WHITECAP RESOURCES INC. | Operating | Oil Well Effluent |  |  | 0.427 | 0.427 | [8 empty] | 2000 | [5 empty] | SHAPEFILE | N
PL-00027190 | 188564 | Y | 1 | SK PS 00190609 | 2024-01-11 | 188564-1 | 12-17-031-21W3 | 12-17-031-21W3 | Pipeline Segment Connection Below Ground | Pipeline Segment Connection Below Ground | Flowline |  | WHITECAP RESOURCES INC. | Operating | Oil Well Effluent |  |  | 0.26 | 0.26 | [8 empty] | 2000 | [5 empty] | SHAPEFILE | N
PL-00028247 | 130794 | Y | 2 | SK PS 00191799 | 2024-01-11 | 130794-900 | 01-10-033-24W3 | 10-10-033-24W3 | Blind End | Blind End | Flowline |  | WHITECAP RESOURCES INC. | Abandoned | Oil Well Effluent |  |  | 1.029 | 1.029 | [14 empty] | SHAPEFILE | N
PL-00028188 | 130726 | Y | 1 | SK PS 00191716 | 2024-01-11 | 130726-1 | 03-09-033-23W3 | 06-09-033-23W3 | Blind End | Blind End | Flowline |  | WHITECAP RESOURCES INC. | Abandoned | Oil Well Effluent |  |  | 0.513 | 0.513 | [14 empty] | SHAPEFILE | N
PL-00027218 | 195027 | Y | 1 | SK PS 00190637 | 2024-01-11 | 195027-1 | 16-31-030-21W3 | 04-04-031-21W3 | Pipeline Segment Connection Below Ground | Oil Satellite | Flowline |  | WHITECAP RESOURCES INC. | Operating | Oil Well Effluent |  |  | 0.522 | 0.522 | [8 empty] | 4960 | [5 empty] | SHAPEFILE | N
PL-00026705 | 146801 | Y | 1 | SK PS 00190112 | 2024-01-11 | 146801-1 | 08-15-031-21W3 | 06-15-031-21W3 | Well | Well | Flowline |  | WHITECAP RESOURCES INC. | Operating | Oil Well Effluent |  |  | 0.882 | 0.882 | [8 empty] | 4960 | [5 empty] | SHAPEFILE | N
PL-00027499 | 100289 | Y | 1 | SK PS 00190929 | 2024-01-11 | 100289-1 | 01-12-033-21W3 | 03-12-033-21W3 | Well | Oil Satellite | Flowline |  | WHITECAP RESOURCES INC. | Operating | Oil Well Effluent |  |  | 0.934 | 0.934 | [8 empty] | 4960 | [5 empty] | SHAPEFILE | N
PL-00026958 | 152419 | Y | 1 | SK PS 00190370 | 2024-01-11 | 152419-1 | 16-08-031-21W3 | 16-08-031-21W3 | Well | Pipeline Segment Connection Below Ground | Flowline |  | WHITECAP RESOURCES INC. | Operating | Oil Well Effluent |  |  | 0.186 | 0.186 | [8 empty] | 4960 | [5 empty] | SHAPEFILE | N
PL-00026943 | 152403 | Y | 1 | SK PS 00190355 | 2024-01-11 | 152403-1 | 12-08-031-21W3 | 10-08-031-21W3 | Surface Water Source | Pipeline Segment Connection Below Ground | Flowline |  | WHITECAP RESOURCES INC. | Operating | Fresh Water |  |  | 0.641 | 0.641 | [8 empty] | 4960 | [5 empty] | SHAPEFILE | N
PL-00028352 | 143686 | Y | 1 | SK PS 00191918 | 2024-01-11 | 143686-1 | 16-24-032-24W3 | 10-24-032-24W3 | Well | Pipeline Segment Connection Below Ground | Flowline |  | WHITECAP RESOURCES INC. | Operating | Oil Well Effluent |  |  | 0.601 | 0.601 | [8 empty] | 4960 | [5 empty] | SHAPEFILE | N
PL-00028189 | 130727 | Y | 1 | SK PS 00191717 | 2024-01-11 | 130727-1 | 08-09-033-23W3 | 06-09-033-23W3 | Blind End | Blind End | Flowline |  | WHITECAP RESOURCES INC. | Abandoned | Oil Well Effluent |  |  | 0.954 | 0.954 | [14 empty] | SHAPEFILE | N
PL-00028117 | 130632 | Y | 1 | SK PS 00191619 | 2024-01-11 | 130632-1 | 09-01-033-23W3 | 06-01-033-23W3 | Well | Oil Satellite | Flowline |  | WHITECAP RESOURCES INC. | Discontinued | Oil Well Effluent |  |  | 1.023 | 1.023 | [8 empty] | 4960 | [5 empty] | SHAPEFILE | N
PL-00028568 | 195217 | Y | 1 | SK PS 00192134 | 2024-01-11 | 195217-1 | 07-31-032-22W3 | 06-31-032-22W3 | Blind End | Blind End | Flowline |  | WHITECAP RESOURCES INC. | Abandoned | Oil Well Effluent |  |  | 0.457 | 0.457 | [8 empty] | 4960 | [5 empty] | SHAPEFILE | N
PL-00028100 | 130614 | Y | 1 | SK PS 00191599 | 2024-01-11 | 130614-1 | 06-13-033-23W3 | 06-12-033-23W3 | Well | Oil Satellite | Flowline |  | WHITECAP RESOURCES INC. | Discontinued | Oil Well Effluent |  |  | 1.654 | 1.654 | [8 empty] | 4960 | [5 empty] | SHAPEFILE | N
PL-00027157 | 188388 | Y | 1 | SK PS 00190576 | 2024-01-11 | 188388-1 | 06-01-031-21W3 | 08-01-031-21W3 | Blind End | Blind End | Flowline |  | WHITECAP RESOURCES INC. | Abandoned | Oil Well Effluent |  |  | 0.756 | 0.756 | [14 empty] | SHAPEFILE | N
PL-00028200 | 130738 | Y | 1 | SK PS 00191732 | 2024-01-11 | 130738-1 | 04-20-033-23W3 | 13-17-033-23W3 | Blind End | Blind End | Flowline |  | WHITECAP RESOURCES INC. | Abandoned | Oil Well Effluent |  |  | 0.416 | 0.416 | [14 empty] | SHAPEFILE | N
PL-00026639 | 195188 | Y | 1 | SK PS 00190046 | 2024-01-11 | 195188-1 | 06-15-001-14W3 | 10-09-001-14W3 | Pipeline Segment Connection Below Ground | Pipeline Segment Connection Below Ground | Flowline |  | SATURN OIL & GAS INC. | Abandoned | Sour Natural Gas |  |  | 1.908 | 1.908 | [14 empty] | SHAPEFILE | N
PL-00028220 | 130761 | Y | 1 | SK PS 00191755 | 2024-01-11 | 130761-1 | 02-06-033-23W3 | 06-06-033-23W3 | Well | Oil Satellite | Flowline |  | WHITECAP RESOURCES INC. | Discontinued | Oil Well Effluent |  |  | 0.798 | 0.798 | [8 empty] | 4960 | [5 empty] | SHAPEFILE | N
PL-00028226 | 130767 | Y | 1 | SK PS 00191762 | 2024-01-11 | 130767-1 | 04-04-033-23W3 | 04-04-033-23W3 | Well | Oil Satellite | Flowline |  | WHITECAP RESOURCES INC. | Discontinued | Oil Well Effluent |  |  | 0.035 | 0.035 | [8 empty] | 4960 | [5 empty] | SHAPEFILE | N
PL-00027650 | 153372 | Y | 1 | SK PS 00191081 | 2024-01-11 | 153372-1 | 16-04-033-20W3 | 08-04-033-20W3 | Blind End | Blind End | Flowline |  | WHITECAP RESOURCES INC. | Abandoned | Oil Well Effluent |  |  | 0.778 | 0.778 | [14 empty] | SHAPEFILE | N
PL-00028129 | 130645 | Y | 1 | SK PS 00191632 | 2024-01-11 | 130645-1 | 07-02-033-23W3 | 07-02-033-23W3 | Blind End | Blind End | Flowline |  | WHITECAP RESOURCES INC. | Abandoned | Oil Well Effluent |  |  | 0.039 | 0.039 | [14 empty] | SHAPEFILE | N
PL-00028195 | 130733 | Y | 1 | SK PS 00191724 | 2024-01-11 | 130733-1 | 08-17-033-23W3 | 06-17-033-23W3 | Blind End | Blind End | Flowline |  | WHITECAP RESOURCES INC. | Abandoned | Oil Well Effluent |  |  | 1.666 | 1.666 | [14 empty] | SHAPEFILE | N
PL-00027664 | 153404 | Y | 1 | SK PS 00191095 | 2024-01-11 | 153404-1 | 12-02-033-20W3 | 08-04-033-20W3 | Blind End | Blind End | Flowline |  | WHITECAP RESOURCES INC. | Abandoned | Oil Well Effluent |  |  | 1.998 | 1.998 | [14 empty] | SHAPEFILE | N
PL-00028433 | 181786 | Y | 1 | SK PS 00191999 | 2024-01-11 | 181786-1 | 07-29-032-23W3 | 07-29-032-23W3 | Blind End | Pipeline Segment Connection Below Ground | Flowline |  | WHITECAP RESOURCES INC. | Abandoned | Oil Well Effluent |  |  | 0.208 | 0.208 | [14 empty] | SHAPEFILE | N
PL-00027917 | 130421 | Y | 1 | SK PS 00191379 | 2024-01-11 | 130421-1 | 12-31-032-23W3 | 11-31-032-23W3 | Blind End | Blind End | Flowline |  | WHITECAP RESOURCES INC. | Abandoned | Oil Well Effluent |  |  | 0.47 | 0.47 | [14 empty] | SHAPEFILE | N
PL-00027899 | 130401 | Y | 1 | SK PS 00191356 | 2024-01-11 | 130401-1 | 08-20-032-23W3 | 01-20-032-23W3 | Well | Pipeline Segment Connection Below Ground | Flowline |  | WHITECAP RESOURCES INC. | Discontinued | Oil Well Effluent |  |  | 0.406 | 0.406 | [8 empty] | 4960 | [5 empty] | SHAPEFILE | N
PL-00028041 | 130550 | Y | 1 | SK PS 00191525 | 2024-01-11 | 130550-1 | 13-24-032-23W3 | 04-25-032-23W3 | Well | Well | Flowline |  | WHITECAP RESOURCES INC. | Discontinued | Oil Well Effluent |  |  | 0.356 | 0.356 | [8 empty] | 4960 | [5 empty] | SHAPEFILE | N
PL-00026781 | 152197 | Y | 1 | SK PS 00190191 | 2024-01-11 | 152197-1 | 10-10-031-21W3 | 15-10-031-21W3 | Pipeline Segment Connection Below Ground | Pipeline Segment Connection Below Ground | Flowline |  | WHITECAP RESOURCES INC. | Operating | Salt water |  |  | 0.364 | 0.364 | [8 empty] | 13790 | [5 empty] | SHAPEFILE | N
PL-00028064 | 130574 | Y | 1 | SK PS 00191552 | 2024-01-11 | 130574-1 | 01-34-032-23W3 | 11-34-032-23W3 | Well | Oil Satellite | Flowline |  | WHITECAP RESOURCES INC. | Discontinued | Oil Well Effluent |  |  | 1.429 | 1.429 | [8 empty] | 4960 | [5 empty] | SHAPEFILE | N
PL-00026845 | 152297 | Y | 1 | SK PS 00190256 | 2024-01-11 | 152297-1 | 05-14-031-21W3 | 06-14-031-21W3 | Well | Oil Satellite | Flowline |  | WHITECAP RESOURCES INC. | Operating | Oil Well Effluent |  |  | 0.408 | 0.408 | [8 empty] | 2000 | [5 empty] | SHAPEFILE | N
PL-00027906 | 130409 | Y | 1 | SK PS 00191365 | 2024-01-11 | 130409-1 | 08-21-032-23W3 | 10-21-032-23W3 | Blind End | Blind End | Flowline |  | WHITECAP RESOURCES INC. | Abandoned | Oil Well Effluent |  |  | 0.623 | 0.623 | [14 empty] | SHAPEFILE | N
PL-00028609 | 248096 | Y | 1 | SK PS 00192175 | 2024-01-11 | 248096-1 | 07-12-033-24W3 | 10-12-033-24W3 | Blind End | Blind End | Flowline |  | WHITECAP RESOURCES INC. | Abandoned | Oil Well Effluent |  |  | 0.356 | 0.356 | [14 empty] | SHAPEFILE | N
PL-00027171 | 188526 | Y | 1 | SK PS 00190590 | 2024-01-11 | 188526-1 | 10-08-031-21W3 | 10-08-031-21W3 | Pipeline Segment Connection Below Ground | Well | Flowline |  | WHITECAP RESOURCES INC. | Operating | Salt water |  |  | 0.125 | 0.125 | [8 empty] | 13790 | [5 empty] | SHAPEFILE | N
PL-00026738 | 152151 | Y | 1 | SK PS 00190145 | 2024-01-11 | 152151-1 | 14-13-031-21W3 | 02-24-031-21W3 | Blind End | Blind End | Flowline |  | WHITECAP RESOURCES INC. | Abandoned | Salt water |  |  | 0.517 | 0.517 | [8 empty] | 13790 | [5 empty] | SHAPEFILE | N
PL-00027403 | 141794 | Y | 1 | SK PS 00190829 | 2024-01-11 | 141794-1 | 08-28-029-24W3 | 07-28-029-24W3 | Well | Well | Flowline |  | WHITECAP RESOURCES INC. | Operating | Oil Well Effluent |  |  | 0.296 | 0.296 | [8 empty] | 4960 | [5 empty] | SHAPEFILE | N
PL-00027645 | 153366 | Y | 1 | SK PS 00191076 | 2024-01-11 | 153366-1 | 07-06-033-20W3 | 02-06-033-20W3 | Blind End | Blind End | Flowline |  | WHITECAP RESOURCES INC. | Abandoned | Oil Well Effluent |  |  | 0.379 | 0.379 | [14 empty] | SHAPEFILE | N
PL-00027329 | 127116 | Y | 1 | SK PS 00190749 | 2024-01-11 | 127116-1 | 12-04-030-24W3 | 13-04-030-24W3 | Well | Pipeline Segment Connection Above Ground | Flowline |  | WHITECAP RESOURCES INC. | Operating | Oil Well Effluent |  |  | 0.387 | 0.387 | [8 empty] | 4960 | [5 empty] | SHAPEFILE | N
PL-00027344 | 136602 | Y | 1 | SK PS 00190764 | 2024-01-11 | 136602-1 | 15-35-029-24W3 | 16-35-029-24W3 | Oil Satellite | Pipeline Segment Connection Above Ground | Flowline |  | WHITECAP RESOURCES INC. | Operating | Oil Well Effluent |  |  | 0.641 | 0.641 | [8 empty] | 4960 | [5 empty] | SHAPEFILE | N
PL-00028119 | 130634 | Y | 1 | SK PS 00191621 | 2024-01-11 | 130634-1 | 16-31-032-22W3 | 16-31-032-22W3 | Well | Pipeline Segment Connection Below Ground | Flowline |  | WHITECAP RESOURCES INC. | Discontinued | Oil Well Effluent |  |  | 0.04 | 0.04 | [8 empty] | 4960 | [5 empty] | SHAPEFILE | N
PL-00028138 | 130658 | Y | 2 | SK PS 00191646 | 2024-01-11 | 130658-900 | 03-01-033-24W3 | 10-36-032-24W3 | Oil Satellite | Oil Satellite | Flowline |  | WHITECAP RESOURCES INC. | Operating | Oil Well Effluent |  |  | 1.022 | 1.022 | [8 empty] | 4960 | [5 empty] | SHAPEFILE | N
PL-00026827 | 152278 | Y | 1 | SK PS 00190238 | 2024-01-11 | 152278-1 | 13-13-031-21W3 | 11-13-031-21W3 | Well | Oil Satellite | Flowline |  | WHITECAP RESOURCES INC. | Operating | Oil Well Effluent |  |  | 0.837 | 0.837 | [8 empty] | 2000 | [5 empty] | SHAPEFILE | N
PL-00027737 | 102241 | Y | 1 | SK PS 00191185 | 2024-01-11 | 102241-1 | 16-34-032-23W3 | 04-02-033-23W3 | Well | Well | Flowline |  | WHITECAP RESOURCES INC. | Operating | Salt water |  |  | 0.791 | 0.791 | [8 empty] | 10340 | [5 empty] | SHAPEFILE | N
PL-00027919 | 130423 | Y | 1 | SK PS 00191381 | 2024-01-11 | 130423-1 | 10-31-032-23W3 | 11-31-032-23W3 | Blind End | Blind End | Flowline |  | WHITECAP RESOURCES INC. | Abandoned | Oil Well Effluent |  |  | 0.44 | 0.44 | [14 empty] | SHAPEFILE | N
PL-00026834 | 152285 | Y | 1 | SK PS 00190245 | 2024-01-11 | 152285-1 | 09-13-031-21W3 | 09-13-031-21W3 | Pipeline Segment Connection Below Ground | Pipeline Segment Connection Below Ground | Flowline |  | WHITECAP RESOURCES INC. | Operating | Oil Well Effluent |  |  | 0.229 | 0.229 | [8 empty] | 2000 | [5 empty] | SHAPEFILE | N
PL-00028640 | 248501 | Y | 1 | SK PS 00192206 | 2024-01-11 | 248501-1 | 13-36-032-23W3 | 12-36-032-23W3 | Well | Oil Satellite | Flowline |  | WHITECAP RESOURCES INC. | Operating | Oil Well Effluent |  |  | 0.379 | 0.379 | [8 empty] | 4960 | [5 empty] | SHAPEFILE | N
PL-00027591 | 141524 | Y | 1 | SK PS 00191021 | 2024-01-11 | 141524-1 | 16-34-032-20W3 | 08-04-033-20W3 | Oil Satellite | Multi Well Battery | Flowline |  | WHITECAP RESOURCES INC. | Operating | Oil Well Effluent |  |  | 2.396 | 2.396 | [8 empty] | 4960 | [5 empty] | SHAPEFILE | N
PL-00027268 | 108399 | Y | 1 | SK PS 00190687 | 2024-01-11 | 108399-1 | 09-07-030-24W3 | 08-07-030-24W3 | Well | Oil Satellite | Flowline |  | WHITECAP RESOURCES INC. | Operating | Oil Well Effluent |  |  | 0.365 | 0.365 | [8 empty] | 4960 | [5 empty] | SHAPEFILE | N
PL-00027028 | 152496 | Y | 1 | SK PS 00190444 | 2024-01-11 | 152496-1 | 05-11-031-21W3 | 06-11-031-21W3 | Well | Oil Satellite | Flowline |  | WHITECAP RESOURCES INC. | Operating | Oil Well Effluent |  |  | 0.441 | 0.441 | [8 empty] | 4960 | [5 empty] | SHAPEFILE | N
PL-00027854 | 129893 | Y | 1 | SK PS 00191307 | 2024-01-11 | 129893-1 | 06-16-033-24W3 | 03-16-033-24W3 | Well | Oil Satellite | Flowline |  | WHITECAP RESOURCES INC. | Operating | Oil Well Effluent |  |  | 0.632 | 0.632 | [8 empty] | 4960 | [5 empty] | SHAPEFILE | N
PL-00027180 | 188552 | Y | 1 | SK PS 00190599 | 2024-01-11 | 188552-1 | 02-10-031-21W3 | 08-10-031-21W3 | Blind End | Blind End | Flowline |  | WHITECAP RESOURCES INC. | Abandoned | Oil Well Effluent |  |  | 0.533 | 0.533 | [14 empty] | SHAPEFILE | N
PL-00027512 | 100303 | Y | 1 | SK PS 00190942 | 2024-01-11 | 100303-1 | 01-07-033-20W3 | 02-07-033-20W3 | Well | Oil Satellite | Flowline |  | WHITECAP RESOURCES INC. | Operating | Oil Well Effluent |  |  | 0.552 | 0.552 | [8 empty] | 4960 | [5 empty] | SHAPEFILE | N
PL-00028364 | 146557 | Y | 1 | SK PS 00191930 | 2024-01-11 | 146557-1 | 05-35-032-23W3 | 05-35-032-23W3 | Pipeline Segment Connection Below Ground | Pipeline Segment Connection Below Ground | Flowline |  | WHITECAP RESOURCES INC. | Operating | Salt water |  |  | 0.184 | 0.184 | [8 empty] | 10340 | [5 empty] | SHAPEFILE | N
PL-00027448 | 146972 | Y | 1 | SK PS 00190874 | 2024-01-11 | 146972-1 | 04-04-030-24W3 | 05-04-030-24W3 | Well | Pipeline Segment Connection Below Ground | Flowline |  | WHITECAP RESOURCES INC. | Operating | Oil Well Effluent |  |  | 0.293 | 0.293 | [8 empty] | 4960 | [5 empty] | SHAPEFILE | N
PL-00028281 | 136632 | Y | 1 | SK PS 00191846 | 2024-01-11 | 136632-1 | 10-36-032-24W3 | 10-36-032-24W3 | Well | Oil Satellite | Flowline |  | WHITECAP RESOURCES INC. | Operating | Oil Well Effluent |  |  | 0.023 | 0.023 | [8 empty] | 4960 | [5 empty] | SHAPEFILE | N
PL-00028044 | 130553 | Y | 1 | SK PS 00191528 | 2024-01-11 | 130553-1 | 02-25-032-23W3 | 06-25-032-23W3 | Blind End | Blind End | Flowline |  | WHITECAP RESOURCES INC. | Abandoned | Oil Well Effluent |  |  | 0.624 | 0.624 | [14 empty] | SHAPEFILE | N
PL-00027834 | 124995 | Y | 1 | SK PS 00191286 | 2024-01-11 | 124995-1 | 02-10-033-24W3 | 08-10-033-24W3 | Well | Pipeline Segment Connection Above Ground | Flowline |  | WHITECAP RESOURCES INC. | Operating | Oil Well Effluent |  |  | 0.8 | 0.8 | [8 empty] | 4960 | [5 empty] | SHAPEFILE | N
PL-00026783 | 152199 | Y | 1 | SK PS 00190193 | 2024-01-11 | 152199-1 | 02-16-031-21W3 | 10-16-031-21W3 | Blind End | Blind End | Flowline |  | WHITECAP RESOURCES INC. | Discontinued | Salt water |  |  | 0.87 | 0.87 | [8 empty] | 13790 | [5 empty] | SHAPEFILE | N
PL-00026637 | 195186 | Y | 1 | SK PS 00190044 | 2024-01-11 | 195186-1 | 09-01-001-15W3 | 06-07-001-14W3 | Pipeline Segment Connection Below Ground | Pipeline Segment Connection Below Ground | Flowline |  | SATURN OIL & GAS INC. | Abandoned | Sour Natural Gas |  |  | 1.456 | 1.456 | [14 empty] | SHAPEFILE | N
PL-00026558 | 147454 | Y | 1 | SK PS 00189960 | 2024-01-11 | 147454-1 | 01-24-002-14W2 | 01-24-002-14W2 | Blind End | Blind End | Flowline |  | ALLIED ENERGY II CORP. | Abandoned | Oil Well Effluent |  |  | 0.047 | 0.047 | [14 empty] | SHAPEFILE | N
PL-00028340 | 142696 | Y | 1 | SK PS 00191906 | 2024-01-11 | 142696-1 | 16-11-033-23W3 | 15-11-033-23W3 | Well | Well | Flowline |  | WHITECAP RESOURCES INC. | Operating | Oil Well Effluent |  |  | 0.323 | 0.323 | [8 empty] | 4960 | [5 empty] | SHAPEFILE | N
PL-00028522 | 185004 | Y | 1 | SK PS 00192088 | 2024-01-11 | 185004-1 | 10-30-032-23W3 | 01-31-032-23W3 | Oil Satellite | Pipeline Segment Connection Above Ground | Flowline |  | WHITECAP RESOURCES INC. | Operating | Oil Well Effluent |  |  | 1.004 | 1.004 | [8 empty] | 4960 | [5 empty] | SHAPEFILE | N
PL-00026855 | 152309 | Y | 1 | SK PS 00190266 | 2024-01-11 | 152309-1 | 14-14-031-21W3 | 10-14-031-21W3 | Blind End | Blind End | Flowline |  | WHITECAP RESOURCES INC. | Abandoned | Oil Well Effluent |  |  | 0.536 | 0.536 | [14 empty] | SHAPEFILE | N
PL-00028587 | 242334 | Y | 1 | SK PS 00192153 | 2024-01-11 | 242334-1 | 07-25-032-24W3 | 10-25-032-24W3 | Blind End | Blind End | Flowline |  | WHITECAP RESOURCES INC. | Abandoned | Oil Well Effluent |  |  | 0.474 | 0.474 | [14 empty] | SHAPEFILE | N
PL-00026594 | 177668 | Y | 1 | SK PS 00189999 | 2024-01-11 | 177668-1 | 13-32-007-12W2 | 09-31-007-12W2 | Blind End | Blind End | Flowline |  | ALLIED ENERGY II CORP. | Abandoned | Oil Well Effluent |  |  | 0.55 | 0.55 | [14 empty] | SHAPEFILE | N
PL-00026960 | 152421 | Y | 1 | SK PS 00190372 | 2024-01-11 | 152421-1 | 10-08-031-21W3 | 10-08-031-21W3 | Pipeline Segment Connection Below Ground | Oil Satellite | Flowline |  | WHITECAP RESOURCES INC. | Operating | Oil Well Effluent |  |  | 0.143 | 0.143 | [8 empty] | 4960 | [5 empty] | SHAPEFILE | N
PL-00028583 | 242330 | Y | 1 | SK PS 00192149 | 2024-01-11 | 242330-1 | 14-25-032-24W3 | 10-25-032-24W3 | Blind End | Blind End | Flowline |  | WHITECAP RESOURCES INC. | Abandoned | Oil Well Effluent |  |  | 0.572 | 0.572 | [14 empty] | SHAPEFILE | N
PL-00028036 | 130545 | Y | 3 | SK PS 00191518 | 2024-01-11 | 130545-901 | 12-26-032-23W3 | 06-26-032-23W3 | Well | Oil Satellite | Flowline |  | WHITECAP RESOURCES INC. | Discontinued | Oil Well Effluent |  |  | 0.585 | 0.585 | [8 empty] | 4960 | [5 empty] | SHAPEFILE | N
PL-00026870 | 152326 | Y | 1 | SK PS 00190281 | 2024-01-11 | 152326-1 | 14-15-031-21W3 | 11-15-031-21W3 | Well | Pipeline Segment Connection Below Ground | Flowline |  | WHITECAP RESOURCES INC. | Operating | Oil Well Effluent |  |  | 0.178 | 0.178 | [8 empty] | 4960 | [5 empty] | SHAPEFILE | N
PL-00028719 | 249602 | Y | 1 | SK PS 00192285 | 2024-01-11 | 249602-1 | 01-05-033-23W3 | 07-05-033-23W3 | Blind End | Blind End | Flowline |  | WHITECAP RESOURCES INC. | Abandoned | Oil Well Effluent |  |  | 0.568 | 0.568 | [14 empty] | SHAPEFILE | N
PL-00028476 | 181922 | Y | 1 | SK PS 00192042 | 2024-01-11 | 181922-1 | 02-12-033-24W3 | 02-12-033-24W3 | Blind End | Blind End | Flowline |  | WHITECAP RESOURCES INC. | Abandoned | Oil Well Effluent |  |  | 0.189 | 0.189 | [14 empty] | SHAPEFILE | N
PL-00027437 | 146954 | Y | 1 | SK PS 00190863 | 2024-01-11 | 146954-1 | 05-04-030-24W3 | 04-04-030-24W3 | Pipeline Segment Connection Below Ground | Pipeline Segment Connection Below Ground | Flowline |  | WHITECAP RESOURCES INC. | Operating | Oil Well Effluent |  |  | 0.245 | 0.245 | [8 empty] | 4960 | [5 empty] | SHAPEFILE | N
PL-00028088 | 130600 | Y | 2 | SK PS 00191584 | 2024-01-11 | 130600-900 | 09-03-033-23W3 | 07-03-033-23W3 | Blind End | Blind End | Flowline |  | WHITECAP RESOURCES INC. | Abandoned | Oil Well Effluent |  |  | 0.567 | 0.567 | [14 empty] | SHAPEFILE | N
PL-00027623 | 147232 | Y | 1 | SK PS 00191053 | 2024-01-11 | 147232-1 | 15-26-031-19W3 | 14-25-031-19W3 | Well | Oil Satellite | Flowline |  | WHITECAP RESOURCES INC. | Operating | Oil Well Effluent |  |  | 1.496 | 1.496 | [8 empty] | 4960 | [5 empty] | SHAPEFILE | N
PL-00027495 | 100285 | Y | 1 | SK PS 00190925 | 2024-01-11 | 100285-1 | 15-01-033-21W3 | 03-12-033-21W3 | Well | Oil Satellite | Flowline |  | WHITECAP RESOURCES INC. | Operating | Oil Well Effluent |  |  | 0.612 | 0.612 | [8 empty] | 4960 | [5 empty] | SHAPEFILE | N
PL-00028667 | 248528 | Y | 1 | SK PS 00192233 | 2024-01-11 | 248528-1 | 06-02-033-23W3 | 06-02-033-23W3 | Blind End | Pipeline Segment Connection Below Ground | Flowline |  | WHITECAP RESOURCES INC. | Abandoned | Oil Well Effluent |  |  | 0.175 | 0.175 | [14 empty] | SHAPEFILE | N
PL-00028573 | 199702 | Y | 1 | SK PS 00192139 | 2024-01-11 | 199702-1 | 16-26-032-23W3 | 16-26-032-23W3 | Blind End | Blind End | Flowline |  | WHITECAP RESOURCES INC. | Abandoned | Oil Well Effluent |  |  | 0.042 | 0.042 | [14 empty] | SHAPEFILE | N
PL-00028478 | 181924 | Y | 1 | SK PS 00192044 | 2024-01-11 | 181924-1 | 09-06-033-23W3 | 09-06-033-23W3 | Well | Pipeline Segment Connection Below Ground | Flowline |  | WHITECAP RESOURCES INC. | Operating | Oil Well Effluent |  |  | 0.206 | 0.206 | [8 empty] | 4960 | [5 empty] | SHAPEFILE | N
PL-00027968 | 130473 | Y | 1 | SK PS 00191432 | 2024-01-11 | 130473-1 | 15-29-032-23W3 | 15-29-032-23W3 | Blind End | Pipeline Segment Connection Below Ground | Flowline |  | WHITECAP RESOURCES INC. | Abandoned | Oil Well Effluent |  |  | 0.283 | 0.283 | [14 empty] | SHAPEFILE | N
PL-00027451 | 146998 | Y | 1 | SK PS 00190877 | 2024-01-11 | 146998-1 | 01-27-029-24W3 | 04-26-029-24W3 | Blind End | Pipeline Segment Connection Below Ground | Flowline |  | WHITECAP RESOURCES INC. | Discontinued | Oil Well Effluent |  |  | 0.404 | 0.404 | [8 empty] | 4960 | [5 empty] | SHAPEFILE | N
PL-00027774 | 110387 | Y | 1 | SK PS 00191222 | 2024-01-11 | 110387-1 | 06-26-032-23W3 | 02-26-032-23W3 | Well | Well | Flowline |  | WHITECAP RESOURCES INC. | Operating | Salt water |  |  | 0.541 | 0.541 | [8 empty] | 10340 | [5 empty] | SHAPEFILE | N
PL-00026938 | 152397 | Y | 1 | SK PS 00190350 | 2024-01-11 | 152397-1 | 16-07-031-21W3 | 16-07-031-21W3 | Well | Pipeline Segment Connection Below Ground | Flowline |  | WHITECAP RESOURCES INC. | Operating | Oil Well Effluent |  |  | 0.048 | 0.048 | [8 empty] | 4960 | [5 empty] | SHAPEFILE | N
PL-00026763 | 152178 | Y | 1 | SK PS 00190173 | 2024-01-11 | 152178-1 | 04-08-031-21W3 | 10-08-031-21W3 | Blind End | Blind End | Flowline |  | WHITECAP RESOURCES INC. | Discontinued | Salt water |  |  | 0.945 | 0.945 | [8 empty] | 13790 | [5 empty] | SHAPEFILE | N
PL-00027478 | 182454 | Y | 1 | SK PS 00190908 | 2024-01-11 | 182454-1 | 07-25-030-24W3 | 16-30-030-23W3 | Blind End | Pipeline Segment Connection Below Ground | Flowline |  | WHITECAP RESOURCES INC. | Abandoned | Natural Gas |  |  | 2.047 | 2.047 | [14 empty] | SHAPEFILE | N
PL-00027046 | 152518 | Y | 1 | SK PS 00190463 | 2024-01-11 | 152518-1 | 16-01-031-21W3 | 15-01-031-21W3 | Blind End | Blind End | Flowline |  | WHITECAP RESOURCES INC. | Discontinued | Oil Well Effluent |  |  | 0.302 | 0.302 | [8 empty] | 4960 | [5 empty] | SHAPEFILE | N
PL-00027571 | 126229 | Y | 1 | SK PS 00191001 | 2024-01-11 | 126229-1 | 03-11-033-20W3 | 04-11-033-20W3 | Blind End | Blind End | Flowline |  | WHITECAP RESOURCES INC. | Abandoned | Oil Well Effluent |  |  | 0.396 | 0.396 | [14 empty] | SHAPEFILE | N
PL-00026496 | L-W-20 | Y | 1 | SK PS 00189896 | 2024-01-11 | W3353 | 02-13-006-11W2 | 07-12-006-11W2 | Pipeline Segment Connection Below Ground | Pipeline Segment Connection Above Ground | Flowline |  | CARDINAL ENERGY LTD. | Discontinued | Salt water | Produced Water | Fibreglass | 0.869 | 0.76 | 159.5 | 4.3 |  | STAR | 800 |  |  |  | 3970 |  |  | Uncoated |  | 0.02 | SYSGEN | N
PL-00026892 | 152349 | Y | 1 | SK PS 00190304 | 2024-01-11 | 152349-1 | 08-16-031-21W3 | 10-16-031-21W3 | Well | Oil Satellite | Flowline |  | WHITECAP RESOURCES INC. | Operating | Oil Well Effluent |  |  | 0.567 | 0.567 | [8 empty] | 4960 | [5 empty] | SHAPEFILE | N
PL-00027946 | 130451 | Y | 1 | SK PS 00191409 | 2024-01-11 | 130451-1 | 07-30-032-23W3 | 10-30-032-23W3 | Well | Oil Satellite | Flowline |  | WHITECAP RESOURCES INC. | Operating | Oil Well Effluent |  |  | 0.396 | 0.396 | [8 empty] | 4960 | [5 empty] | SHAPEFILE | N
PL-00028245 | 130792 | Y | 7 | SK PS 00191795 | 2024-01-11 | 130792-905 | 01-10-033-24W3 | 16-03-033-24W3 | Well | Pipeline Segment Connection Below Ground | Flowline |  | WHITECAP RESOURCES INC. | Discontinued | Oil Well Effluent |  |  | 0.398 | 0.398 | [8 empty] | 4960 | [5 empty] | SHAPEFILE | N
PL-00028716 | 249599 | Y | 1 | SK PS 00192282 | 2024-01-11 | 249599-1 | 16-31-032-22W3 | 01-06-033-22W3 | Well | Oil Satellite | Flowline |  | WHITECAP RESOURCES INC. | Discontinued | Oil Well Effluent |  |  | 0.433 | 0.433 | [8 empty] | 4960 | [5 empty] | SHAPEFILE | N
PL-00027102 | 152576 | Y | 1 | SK PS 00190520 | 2024-01-11 | 152576-1 | 08-05-031-21W3 | 08-05-031-21W3 | Well | Oil Satellite | Flowline |  | WHITECAP RESOURCES INC. | Operating | Oil Well Effluent |  |  | 0.182 | 0.182 | [8 empty] | 4960 | [5 empty] | SHAPEFILE | N
PL-00027668 | 153413 | Y | 1 | SK PS 00191100 | 2024-01-11 | 153413-1 | 06-03-033-20W3 | 05-03-033-20W3 | Blind End | Blind End | Flowline |  | WHITECAP RESOURCES INC. | Abandoned | Oil Well Effluent |  |  | 0.403 | 0.403 | [14 empty] | SHAPEFILE | N
PL-00027109 | 152585 | Y | 1 | SK PS 00190527 | 2024-01-11 | 152585-1 | 15-05-031-21W3 | 13-05-031-21W3 | Well | Oil Satellite | Flowline |  | WHITECAP RESOURCES INC. | Operating | Oil Well Effluent |  |  | 0.834 | 0.834 | [8 empty] | 4960 | [5 empty] | SHAPEFILE | N
PL-00026933 | 152392 | Y | 1 | SK PS 00190345 | 2024-01-11 | 152392-1 | 15-07-031-21W3 | 07-07-031-21W3 | Well | Oil Satellite | Flowline |  | WHITECAP RESOURCES INC. | Operating | Oil Well Effluent |  |  | 0.952 | 0.952 | [8 empty] | 4960 | [5 empty] | SHAPEFILE | N
PL-00027670 | 232335 | Y | 1 | SK PS 00191102 | 2024-01-11 | 232335-1 | 14-06-033-19W3 | 14-31-032-19W3 | Well | Oil Satellite | Flowline |  | WHITECAP RESOURCES INC. | Operating | Oil Well Effluent |  |  | 1.619 | 1.619 | [8 empty] | 4960 | [5 empty] | SHAPEFILE | N
PL-00028334 | 142670 | Y | 1 | SK PS 00191900 | 2024-01-11 | 142670-1 | 16-11-033-23W3 | 15-11-033-23W3 | Well | Well | Flowline |  | WHITECAP RESOURCES INC. | Operating | Oil Well Effluent |  |  | 0.323 | 0.323 | [8 empty] | 4960 | [5 empty] | SHAPEFILE | N
PL-00027600 | 141534 | Y | 1 | SK PS 00191030 | 2024-01-11 | 141534-1 | 05-31-032-19W3 | 12-31-032-19W3 | Well | Oil Satellite | Flowline |  | WHITECAP RESOURCES INC. | Operating | Oil Well Effluent |  |  | 0.4 | 0.4 | [8 empty] | 4960 | [5 empty] | SHAPEFILE | N
PL-00026929 | 152388 | Y | 1 | SK PS 00190341 | 2024-01-11 | 152388-1 | 04-17-031-21W3 | 02-17-031-21W3 | Pipeline Segment Connection Below Ground | Oil Satellite | Flowline |  | WHITECAP RESOURCES INC. | Operating | Oil Well Effluent |  |  | 0.789 | 0.789 | [8 empty] | 2000 | [5 empty] | SHAPEFILE | N
PL-00027075 | 152548 | Y | 1 | SK PS 00190492 | 2024-01-11 | 152548-1 | 11-03-031-21W3 | 12-03-031-21W3 | Blind End | Blind End | Flowline |  | WHITECAP RESOURCES INC. | Discontinued | Oil Well Effluent |  |  | 0.449 | 0.449 | [8 empty] | 4960 | [5 empty] | SHAPEFILE | N
PL-00026843 | 152295 | Y | 1 | SK PS 00190254 | 2024-01-11 | 152295-1 | 08-13-031-21W3 | 11-13-031-21W3 | Well | Oil Satellite | Flowline |  | WHITECAP RESOURCES INC. | Operating | Oil Well Effluent |  |  | 0.759 | 0.759 | [8 empty] | 2000 | [5 empty] | SHAPEFILE | N
PL-00027151 | 184202 | Y | 1 | SK PS 00190570 | 2024-01-11 | 184202-1 | 06-05-031-21W3 | 12-05-031-21W3 | Blind End | Blind End | Flowline |  | WHITECAP RESOURCES INC. | Discontinued | Oil Well Effluent |  |  | 0.605 | 0.605 | [8 empty] | 4960 | [5 empty] | SHAPEFILE | N
PL-00028000 | 130509 | Y | 2 | SK PS 00191471 | 2024-01-11 | 130509-900 | 02-35-032-23W3 | 06-35-032-23W3 | Well | Oil Satellite | Flowline |  | WHITECAP RESOURCES INC. | Operating | Oil Well Effluent |  |  | 0.63 | 0.63 | [8 empty] | 4960 | [5 empty] | SHAPEFILE | N
PL-00028194 | 130732 | Y | 1 | SK PS 00191723 | 2024-01-11 | 130732-1 | 10-09-033-23W3 | 06-09-033-23W3 | Well | Oil Satellite | Flowline |  | WHITECAP RESOURCES INC. | Operating | Oil Well Effluent |  |  | 0.846 | 0.846 | [8 empty] | 4960 | [5 empty] | SHAPEFILE | N
PL-00028123 | 130638 | Y | 2 | SK PS 00191626 | 2024-01-11 | 130638-900 | 01-10-033-23W3 | 05-10-033-23W3 | Well | Oil Satellite | Flowline |  | WHITECAP RESOURCES INC. | Discontinued | Oil Well Effluent |  |  | 1.729 | 1.729 | [8 empty] | 4960 | [5 empty] | SHAPEFILE | N
PL-00027533 | 100364 | Y | 1 | SK PS 00190963 | 2024-01-11 | 100364-1 | 04-02-033-20W3 | 02-02-033-20W3 | Well | Oil Satellite | Flowline |  | WHITECAP RESOURCES INC. | Discontinued | Oil Well Effluent |  |  | 0.672 | 0.672 | [8 empty] | 4960 | [5 empty] | SHAPEFILE | N
PL-00026675 | 137432 | Y | 1 | SK PS 00190082 | 2024-01-11 | 137432-1 | 10-16-031-21W3 | 12-16-031-21W3 | Blind End | Blind End | Flowline |  | WHITECAP RESOURCES INC. | Discontinued | Salt water |  |  | 0.922 | 0.922 | [8 empty] | 13790 | [5 empty] | SHAPEFILE | N
PL-00028452 | 181837 | Y | 1 | SK PS 00192018 | 2024-01-11 | 181837-1 | 05-29-032-23W3 | 05-29-032-23W3 | Well | Pipeline Segment Connection Below Ground | Flowline |  | WHITECAP RESOURCES INC. | Operating | Oil Well Effluent |  |  | 0.164 | 0.164 | [8 empty] | 4960 | [5 empty] | SHAPEFILE | N
PL-00026723 | 152133 | Y | 1 | SK PS 00190130 | 2024-01-11 | 152133-1 | 11-09-031-21W3 | 08-09-031-21W3 | Blind End | Blind End | Flowline |  | WHITECAP RESOURCES INC. | Abandoned | Oil Well Effluent |  |  | 1.044 | 1.044 | [8 empty] | 4960 | [5 empty] | SHAPEFILE | N
PL-00027409 | 141846 | Y | 1 | SK PS 00190835 | 2024-01-11 | 141846-1 | 10-04-030-23W3 | 15-05-030-23W3 | Well | Well | Flowline |  | WHITECAP RESOURCES INC. | Operating | Oil Well Effluent |  |  | 1.952 | 1.952 | [8 empty] | 4960 | [5 empty] | SHAPEFILE | N
PL-00028082 | 130593 | Y | 1 | SK PS 00191575 | 2024-01-11 | 130593-1 | 05-22-032-23W3 | 11-22-032-23W3 | Blind End | Blind End | Flowline |  | WHITECAP RESOURCES INC. | Abandoned | Oil Well Effluent |  |  | 0.823 | 0.823 | [14 empty] | SHAPEFILE | N
PL-00026699 | 146536 | Y | 1 | SK PS 00190106 | 2024-01-11 | 146536-1 | 12-11-031-21W3 | 12-11-031-21W3 | Well | Pipeline Segment Connection Below Ground | Flowline |  | WHITECAP RESOURCES INC. | Operating | Oil Well Effluent |  |  | 0.19 | 0.19 | [8 empty] | 4960 | [5 empty] | SHAPEFILE | N
PL-00028236 | 130780 | Y | 1 | SK PS 00191776 | 2024-01-11 | 130780-1 | 12-11-033-24W3 | 07-11-033-24W3 | Blind End | Blind End | Flowline |  | WHITECAP RESOURCES INC. | Abandoned | Oil Well Effluent |  |  | 1.025 | 1.025 | [14 empty] | SHAPEFILE | N
PL-00027233 | 101829 | Y | 1 | SK PS 00190652 | 2024-01-11 | 101829-1 | 11-16-030-24W3 | 12-16-030-24W3 | Well | Oil Satellite | Flowline |  | WHITECAP RESOURCES INC. | Operating | Oil Well Effluent |  |  | 0.386 | 0.386 | [8 empty] | 4960 | [5 empty] | SHAPEFILE | N
PL-00026750 | 152165 | Y | 1 | SK PS 00190158 | 2024-01-11 | 152165-1 | 02-09-031-21W3 | 10-04-031-21W3 | Well | Well | Flowline |  | WHITECAP RESOURCES INC. | Operating | Salt water |  |  | 0.765 | 0.765 | [8 empty] | 13790 | [5 empty] | SHAPEFILE | N
PL-00028008 | 130517 | Y | 1 | SK PS 00191480 | 2024-01-11 | 130517-1 | 14-27-032-23W3 | 06-27-032-23W3 | Well | Oil Satellite | Flowline |  | WHITECAP RESOURCES INC. | Discontinued | Oil Well Effluent |  |  | 0.859 | 0.859 | [8 empty] | 4960 | [5 empty] | SHAPEFILE | N
PL-00027831 | 123219 | Y | 1 | SK PS 00191283 | 2024-01-11 | 123219-1 | 02-27-032-23W3 | 06-27-032-23W3 | Well | Well | Flowline |  | WHITECAP RESOURCES INC. | Operating | Salt water |  |  | 0.523 | 0.523 | [8 empty] | 10340 | [5 empty] | SHAPEFILE | N
PL-00027165 | 188398 | Y | 1 | SK PS 00190584 | 2024-01-11 | 188398-1 | 13-01-031-21W3 | 02-12-031-21W3 | Blind End | Blind End | Flowline |  | WHITECAP RESOURCES INC. | Discontinued | Oil Well Effluent |  |  | 1.064 | 1.064 | [8 empty] | 4960 | [5 empty] | SHAPEFILE | N
PL-00027573 | 126231 | Y | 1 | SK PS 00191003 | 2024-01-11 | 126231-1 | 01-10-033-20W3 | 02-10-033-20W3 | Blind End | Blind End | Flowline |  | WHITECAP RESOURCES INC. | Abandoned | Oil Well Effluent |  |  | 0.318 | 0.318 | [14 empty] | SHAPEFILE | N
PL-00028192 | 130730 | Y | 1 | SK PS 00191720 | 2024-01-11 | 130730-1 | 13-09-033-23W3 | 06-09-033-23W3 | Blind End | Blind End | Flowline |  | WHITECAP RESOURCES INC. | Abandoned | Oil Well Effluent |  |  | 0.869 | 0.869 | [14 empty] | SHAPEFILE | N
PL-00027426 | 146569 | Y | 1 | SK PS 00190852 | 2024-01-11 | 146569-1 | 15-06-030-24W3 | 02-07-030-24W3 | Well | Pipeline Segment Connection Below Ground | Flowline |  | WHITECAP RESOURCES INC. | Operating | Oil Well Effluent |  |  | 0.357 | 0.357 | [8 empty] | 4960 | [5 empty] | SHAPEFILE | N
PL-00026652 | 109577 | Y | 1 | SK PS 00190059 | 2024-01-11 | 109577-1 | 09-12-031-21W3 | 11-12-031-21W3 | Well | Pipeline Segment Connection Below Ground | Flowline |  | WHITECAP RESOURCES INC. | Operating | Oil Well Effluent |  |  | 0.467 | 0.467 | [8 empty] | 4960 | [5 empty] | SHAPEFILE | N
PL-00028355 | 144784 | Y | 1 | SK PS 00191921 | 2024-01-11 | 144784-1 | 04-24-032-23W3 | 13-13-032-23W3 | Well | Well | Flowline |  | WHITECAP RESOURCES INC. | Operating | Oil Well Effluent |  |  | 0.393 | 0.393 | [8 empty] | 4960 | [5 empty] | SHAPEFILE | N
PL-00026613 | 116243 | Y | 1 | SK PS 00190018 | 2024-01-11 | 116243-1 | 08-12-001-15W3 | 07-07-001-14W3 | Pipeline Segment Connection Below Ground | Pipeline Segment Connection Below Ground | Flowline |  | SATURN OIL & GAS INC. | Abandoned | Sour Natural Gas |  |  | 1.073 | 1.073 | [14 empty] | SHAPEFILE | N
PL-00028445 | 181829 | Y | 1 | SK PS 00192011 | 2024-01-11 | 181829-1 | 02-04-033-23W3 | 02-04-033-23W3 | Well | Pipeline Segment Connection Below Ground | Flowline |  | WHITECAP RESOURCES INC. | Discontinued | Oil Well Effluent |  |  | 0.18 | 0.18 | [8 empty] | 4960 | [5 empty] | SHAPEFILE | N
PL-00026909 | 152367 | Y | 1 | SK PS 00190321 | 2024-01-11 | 152367-1 | 11-17-031-21W3 | 10-17-031-21W3 | Pipeline Segment Connection Below Ground | Pipeline Segment Connection Below Ground | Flowline |  | WHITECAP RESOURCES INC. | Abandoned | Oil Well Effluent |  |  | 0.458 | 0.458 | [8 empty] | 2000 | [5 empty] | SHAPEFILE | N
PL-00028516 | 184146 | Y | 1 | SK PS 00192082 | 2024-01-11 | 184146-1 | 08-01-033-23W3 | 06-01-033-23W3 | Blind End | Blind End | Flowline |  | WHITECAP RESOURCES INC. | Abandoned | Oil Well Effluent |  |  | 0.739 | 0.739 | [14 empty] | SHAPEFILE | N
PL-00027845 | 127136 | Y | 1 | SK PS 00191298 | 2024-01-11 | 127136-1 | 15-16-033-23W3 | 10-16-033-23W3 | Well | Oil Satellite | Flowline |  | WHITECAP RESOURCES INC. | Operating | Oil Well Effluent |  |  | 0.218 | 0.218 | [8 empty] | 4960 | [5 empty] | SHAPEFILE | N
PL-00026788 | 152204 | Y | 1 | SK PS 00190198 | 2024-01-11 | 152204-1 | 10-14-031-21W3 | 12-14-031-21W3 | Oil Satellite | Well | Flowline |  | WHITECAP RESOURCES INC. | Operating | Salt water |  |  | 0.76 | 0.76 | [8 empty] | 13790 | [5 empty] | SHAPEFILE | N
PL-00026917 | 152375 | Y | 1 | SK PS 00190329 | 2024-01-11 | 152375-1 | 01-17-031-21W3 | 02-17-031-21W3 | Well | Oil Satellite | Flowline |  | WHITECAP RESOURCES INC. | Operating | Oil Well Effluent |  |  | 0.437 | 0.437 | [8 empty] | 2000 | [5 empty] | SHAPEFILE | N
PL-00027158 | 188389 | Y | 1 | SK PS 00190577 | 2024-01-11 | 188389-1 | 04-01-031-21W3 | 06-01-031-21W3 | Blind End | Blind End | Flowline |  | WHITECAP RESOURCES INC. | Abandoned | Oil Well Effluent |  |  | 0.534 | 0.534 | [14 empty] | SHAPEFILE | N
PL-00028056 | 130565 | Y | 1 | SK PS 00191541 | 2024-01-11 | 130565-1 | 04-01-033-23W3 | 06-01-033-23W3 | Well | Oil Satellite | Flowline |  | WHITECAP RESOURCES INC. | Discontinued | Oil Well Effluent |  |  | 0.575 | 0.575 | [8 empty] | 4960 | [5 empty] | SHAPEFILE | N
PL-00027769 | 110379 | Y | 1 | SK PS 00191217 | 2024-01-11 | 110379-1 | 10-35-032-23W3 | 02-35-032-23W3 | Well | Well | Flowline |  | WHITECAP RESOURCES INC. | Operating | Salt water |  |  | 1.115 | 1.115 | [8 empty] | 10340 | [5 empty] | SHAPEFILE | N
PL-00027617 | 141553 | Y | 1 | SK PS 00191047 | 2024-01-11 | 141553-1 | 14-35-032-20W3 | 16-35-032-20W3 | Well | Oil Satellite | Flowline |  | WHITECAP RESOURCES INC. | Operating | Oil Well Effluent |  |  | 1.113 | 1.113 | [8 empty] | 4960 | [5 empty] | SHAPEFILE | N
PL-00027780 | 110394 | Y | 1 | SK PS 00191228 | 2024-01-11 | 110394-1 | 06-26-032-23W3 | 12-26-032-23W3 | Well | Well | Flowline |  | WHITECAP RESOURCES INC. | Operating | Salt water |  |  | 0.525 | 0.525 | [8 empty] | 10340 | [5 empty] | SHAPEFILE | N
PL-00027802 | 110417 | Y | 1 | SK PS 00191250 | 2024-01-11 | 110417-1 | 02-26-032-23W3 | 06-23-032-23W3 | Well | Well | Flowline |  | WHITECAP RESOURCES INC. | Operating | Salt water |  |  | 1.92 | 1.92 | [8 empty] | 10340 | [5 empty] | SHAPEFILE | N
PL-00028525 | 185027 | Y | 1 | SK PS 00192091 | 2024-01-11 | 185027-1 | 11-34-032-23W3 | 11-34-032-23W3 | Well | Oil Satellite | Flowline |  | WHITECAP RESOURCES INC. | Discontinued | Oil Well Effluent |  |  | 0.054 | 0.054 | [8 empty] | 4960 | [5 empty] | SHAPEFILE | N
PL-00027903 | 130406 | Y | 2 | SK PS 00191362 | 2024-01-11 | 130406-900 | 07-21-032-23W3 | 10-21-032-23W3 | Well | Pipeline Segment Connection Below Ground | Flowline |  | WHITECAP RESOURCES INC. | Operating | Oil Well Effluent |  |  | 0.468 | 0.468 | [8 empty] | 4960 | [5 empty] | SHAPEFILE | N
PL-00028427 | 181780 | Y | 1 | SK PS 00191993 | 2024-01-11 | 181780-1 | 05-32-032-23W3 | 06-32-032-23W3 | Well | Oil Satellite | Flowline |  | WHITECAP RESOURCES INC. | Operating | Oil Well Effluent |  |  | 0.446 | 0.446 | [8 empty] | 4960 | [5 empty] | SHAPEFILE | N
PL-00027300 | 108571 | Y | 1 | SK PS 00190719 | 2024-01-11 | 108571-1 | 07-08-030-23W3 | 08-08-030-23W3 | Well | Oil Satellite | Flowline |  | WHITECAP RESOURCES INC. | Operating | Oil Well Effluent |  |  | 0.335 | 0.335 | [8 empty] | 4960 | [5 empty] | SHAPEFILE | N
PL-00028370 | 146794 | Y | 1 | SK PS 00191936 | 2024-01-11 | 146794-1 | 16-12-033-23W3 | 06-12-033-23W3 | Pipeline Segment Connection Below Ground | Pipeline Segment Connection Below Ground | Flowline |  | WHITECAP RESOURCES INC. | Operating | Oil Well Effluent |  |  | 1.13 | 1.13 | [8 empty] | 4960 | [5 empty] | SHAPEFILE | N
PL-00028405 | 151434 | Y | 1 | SK PS 00191971 | 2024-01-11 | 151434-1 | 06-35-032-23W3 | 11-34-032-23W3 | Oil Satellite | Oil Satellite | Flowline |  | WHITECAP RESOURCES INC. | Operating | Sour Natural Gas |  |  | 1.791 | 1.791 | [8 empty] | 4960 | [5 empty] | SHAPEFILE | N
PL-00027316 | 115136 | Y | 1 | SK PS 00190735 | 2024-01-11 | 115136-1 | 09-22-029-24W3 | 04-26-029-24W3 | Well | Pipeline Segment Connection Above Ground | Flowline |  | WHITECAP RESOURCES INC. | Operating | Oil Well Effluent |  |  | 0.877 | 0.877 | [8 empty] | 4960 | [5 empty] | SHAPEFILE | N
PL-00026794 | 152211 | Y | 1 | SK PS 00190204 | 2024-01-11 | 152211-1 | 12-12-031-21W3 | 02-13-031-21W3 | Oil Satellite | Well | Flowline |  | WHITECAP RESOURCES INC. | Operating | Salt water |  |  | 1.079 | 1.079 | [8 empty] | 13790 | [5 empty] | SHAPEFILE | N
PL-00027918 | 130422 | Y | 1 | SK PS 00191380 | 2024-01-11 | 130422-1 | 16-31-032-23W3 | 11-31-032-23W3 | Well | Oil Satellite | Flowline |  | WHITECAP RESOURCES INC. | Discontinued | Oil Well Effluent |  |  | 0.995 | 0.995 | [8 empty] | 4960 | [5 empty] | SHAPEFILE | N
PL-00027730 | 102222 | Y | 1 | SK PS 00191178 | 2024-01-11 | 102222-1 | 06-20-032-23W3 | 12-20-032-23W3 | Well | Well | Flowline |  | WHITECAP RESOURCES INC. | Operating | Salt water |  |  | 0.732 | 0.732 | [8 empty] | 10340 | [5 empty] | SHAPEFILE | N
PL-00027336 | 135432 | Y | 1 | SK PS 00190756 | 2024-01-11 | 135432-1 | 13-27-030-23W3 | 16-28-030-23W3 | Well | Pipeline Segment Connection Below Ground | Flowline |  | WHITECAP RESOURCES INC. | Operating | Oil Well Effluent |  |  | 0.301 | 0.301 | [8 empty] | 4960 | [5 empty] | SHAPEFILE | N
PL-00026805 | 152227 | Y | 1 | SK PS 00190216 | 2024-01-11 | 152227-1 | 12-01-031-21W3 | 10-01-031-21W3 | Well | Well | Flowline |  | WHITECAP RESOURCES INC. | Operating | Salt water |  |  | 0.873 | 0.873 | [8 empty] | 13790 | [5 empty] | SHAPEFILE | N
PL-00026507 | 241243 | Y | 1 | SK PS 00189908 | 2024-01-11 | 241243-1 | 04-36-004-32W1 | 01-35-004-32W1 | Blind End | Blind End | Flowline | IMPERIAL OIL RESOURCES LIMITED | IMPERIAL OIL RESOURCES LIMITED | Abandoned | Oil Well Effluent |  | Steel | 0.325 | 0.325 | [13 empty] | 0 | SHAPEFILE | N
PL-00027710 | 102143 | Y | 1 | SK PS 00191157 | 2024-01-11 | 102143-1 | 16-17-032-23W3 | 10-17-032-23W3 | Well | Well | Flowline |  | WHITECAP RESOURCES INC. | Operating | Salt water |  |  | 0.571 | 0.571 | [8 empty] | 10340 | [5 empty] | SHAPEFILE | N
PL-00027758 | 103905 | Y | 1 | SK PS 00191206 | 2024-01-11 | 103905-1 | 03-21-033-23W3 | 02-21-033-23W3 | Well | Well | Flowline |  | WHITECAP RESOURCES INC. | Operating | Oil Well Effluent |  |  | 0.32 | 0.32 | [8 empty] | 4960 | [5 empty] | SHAPEFILE | N
PL-00026557 | 147432 | Y | 1 | SK PS 00189959 | 2024-01-11 | 147432-1 | 09-21-002-14W2 | 09-21-002-14W2 | Blind End | Blind End | Flowline |  | ALLIED ENERGY II CORP. | Abandoned | Oil Well Effluent |  |  | 0.095 | 0.095 | [14 empty] | SHAPEFILE | N
PL-00026590 | 169605 | Y | 1 | SK PS 00189993 | 2024-01-11 | 169605-1 | 11-18-002-13W2 | 14-18-002-13W2 | Blind End | Blind End | Flowline |  | ALLIED ENERGY II CORP. | Abandoned | Oil Well Effluent |  |  | 0.482 | 0.482 | [14 empty] | SHAPEFILE | N
PL-00027700 | 102087 | Y | 1 | SK PS 00191147 | 2024-01-11 | 102087-1 | 12-22-032-23W3 | 14-22-032-23W3 | Well | Well | Flowline |  | WHITECAP RESOURCES INC. | Operating | Salt water |  |  | 0.622 | 0.622 | [8 empty] | 10340 | [5 empty] | SHAPEFILE | N
PL-00026791 | 152208 | Y | 1 | SK PS 00190201 | 2024-01-11 | 152208-1 | 02-14-031-21W3 | 14-11-031-21W3 | Pipeline Segment Connection Below Ground | Pipeline Segment Connection Above Ground | Flowline |  | WHITECAP RESOURCES INC. | Operating | Oil Well Effluent |  |  | 0.5 | 0.5 | [8 empty] | 2000 | [5 empty] | SHAPEFILE | N
PL-00028133 | 130651 | Y | 3 | SK PS 00191639 | 2024-01-11 | 130651-901 | 06-07-033-22W3 | 05-07-033-22W3 | Blind End | Blind End | Flowline |  | WHITECAP RESOURCES INC. | Abandoned | Oil Well Effluent |  |  | 0.375 | 0.375 | [14 empty] | SHAPEFILE | N
PL-00027719 | 102203 | Y | 1 | SK PS 00191166 | 2024-01-11 | 102203-1 | 12-32-032-23W3 | 14-04-033-23W3 | Well | Well | Flowline |  | WHITECAP RESOURCES INC. | Operating | Salt water |  |  | 3.093 | 3.093 | [8 empty] | 10340 | [5 empty] | SHAPEFILE | N
PL-00026560 | 148907 | Y | 1 | SK PS 00189962 | 2024-01-11 | 148907-1 | 03-05-008-12W2 | 09-31-007-12W2 | Blind End | Blind End | Flowline |  | ALLIED ENERGY II CORP. | Abandoned | Oil Well Effluent |  |  | 1.157 | 1.157 | [14 empty] | SHAPEFILE | N
PL-00028234 | 130778 | Y | 1 | SK PS 00191772 | 2024-01-11 | 130778-1 | 04-14-033-24W3 | 07-14-033-24W3 | Blind End | Blind End | Flowline |  | WHITECAP RESOURCES INC. | Abandoned | Oil Well Effluent |  |  | 1.175 | 1.175 | [14 empty] | SHAPEFILE | N
PL-00027026 | 152494 | Y | 1 | SK PS 00190442 | 2024-01-11 | 152494-1 | 12-12-031-21W3 | 04-12-031-21W3 | Oil Satellite | Well | Flowline |  | WHITECAP RESOURCES INC. | Operating | Salt water |  |  | 0.748 | 0.748 | [8 empty] | 13790 | [5 empty] | SHAPEFILE | N
PL-00026583 | 168025 | Y | 1 | SK PS 00189986 | 2024-01-11 | 168025-1 | 15-01-006-15W2 | 11-12-006-15W2 | Blind End | Blind End | Flowline |  | ALLIED ENERGY II CORP. | Abandoned | Oil Well Effluent |  |  | 1.24 | 1.24 | [14 empty] | SHAPEFILE | N
PL-00027823 | 116741 | Y | 1 | SK PS 00191272 | 2024-01-11 | 116741-1 | 07-09-033-23W3 | 06-09-033-23W3 | Well | Pipeline Segment Connection Below Ground | Flowline |  | WHITECAP RESOURCES INC. | Discontinued | Oil Well Effluent |  |  | 0.541 | 0.541 | [8 empty] | 4960 | [5 empty] | SHAPEFILE | N
PL-00027695 | 102054 | Y | 1 | SK PS 00191142 | 2024-01-11 | 102054-1 | 14-15-032-23W3 | 02-22-032-23W3 | Well | Well | Flowline |  | WHITECAP RESOURCES INC. | Discontinued | Salt water |  |  | 0.587 | 0.587 | [8 empty] | 10340 | [5 empty] | SHAPEFILE | N
PL-00028625 | 248318 | Y | 1 | SK PS 00192191 | 2024-01-11 | 248318-1 | 12-02-033-23W3 | 12-02-033-23W3 | Blind End | Blind End | Flowline |  | WHITECAP RESOURCES INC. | Abandoned | Oil Well Effluent |  |  | 0.277 | 0.277 | [14 empty] | SHAPEFILE | N
PL-00028152 | 130685 | Y | 1 | SK PS 00191666 | 2024-01-11 | 130685-1 | 14-18-033-23W3 | 07-18-033-23W3 | Well | Oil Satellite | Flowline |  | WHITECAP RESOURCES INC. | Discontinued | Oil Well Effluent |  |  | 0.941 | 0.941 | [8 empty] | 4960 | [5 empty] | SHAPEFILE | N
PL-00026638 | 195187 | Y | 1 | SK PS 00190045 | 2024-01-11 | 195187-1 | 06-07-001-14W3 | 07-07-001-14W3 | Pipeline Segment Connection Below Ground | Pipeline Segment Connection Below Ground | Flowline |  | SATURN OIL & GAS INC. | Abandoned | Sour Natural Gas |  |  | 0.523 | 0.523 | [14 empty] | SHAPEFILE | N
PL-00027797 | 110412 | Y | 1 | SK PS 00191245 | 2024-01-11 | 110412-1 | 04-35-032-23W3 | 06-35-032-23W3 | Well | Well | Flowline |  | WHITECAP RESOURCES INC. | Operating | Salt water |  |  | 0.576 | 0.576 | [8 empty] | 10340 | [5 empty] | SHAPEFILE | N
PL-00026635 | 195184 | Y | 1 | SK PS 00190042 | 2024-01-11 | 195184-1 | 06-11-001-14W3 | 11-11-001-14W3 | Pipeline Segment Connection Below Ground | Pipeline Segment Connection Below Ground | Flowline |  | SATURN OIL & GAS INC. | Abandoned | Sour Natural Gas |  |  | 0.325 | 0.325 | [14 empty] | SHAPEFILE | N
PL-00026872 | 152328 | Y | 1 | SK PS 00190283 | 2024-01-11 | 152328-1 | 08-15-031-21W3 | 06-15-031-21W3 | Well | Oil Satellite | Flowline |  | WHITECAP RESOURCES INC. | Operating | Oil Well Effluent |  |  | 0.764 | 0.764 | [8 empty] | 4960 | [5 empty] | SHAPEFILE | N
PL-00027266 | 108397 | Y | 1 | SK PS 00190685 | 2024-01-11 | 108397-1 | 11-06-030-24W3 | 12-06-030-24W3 | Well | Oil Satellite | Flowline |  | WHITECAP RESOURCES INC. | Operating | Oil Well Effluent |  |  | 0.451 | 0.451 | [8 empty] | 4960 | [5 empty] | SHAPEFILE | N
PL-00028654 | 248515 | Y | 1 | SK PS 00192220 | 2024-01-11 | 248515-1 | 01-36-032-23W3 | 01-36-032-23W3 | Well | Pipeline Segment Connection Below Ground | Flowline |  | WHITECAP RESOURCES INC. | Operating | Oil Well Effluent |  |  | 0.195 | 0.195 | [8 empty] | 4960 | [5 empty] | SHAPEFILE | N
PL-00028254 | 130802 | Y | 1 | SK PS 00191809 | 2024-01-11 | 130802-1 | 07-03-033-24W3 | 09-03-033-24W3 | Well | Oil Satellite | Flowline |  | WHITECAP RESOURCES INC. | Discontinued | Oil Well Effluent |  |  | 0.724 | 0.724 | [8 empty] | 4960 | [5 empty] | SHAPEFILE | N
PL-00027510 | 100301 | Y | 1 | SK PS 00190940 | 2024-01-11 | 100301-1 | 03-07-033-20W3 | 02-07-033-20W3 | Well | Oil Satellite | Flowline |  | WHITECAP RESOURCES INC. | Operating | Oil Well Effluent |  |  | 0.375 | 0.375 | [8 empty] | 4960 | [5 empty] | SHAPEFILE | N
PL-00027596 | 141530 | Y | 1 | SK PS 00191026 | 2024-01-11 | 141530-1 | 16-36-032-20W3 | 16-35-032-20W3 | Oil Satellite | Oil Satellite | Flowline |  | WHITECAP RESOURCES INC. | Operating | Oil Well Effluent |  |  | 1.804 | 1.804 | [8 empty] | 4960 | [5 empty] | SHAPEFILE | N
PL-00028696 | 249579 | Y | 1 | SK PS 00192262 | 2024-01-11 | 249579-1 | 05-24-033-24W3 | 04-24-033-24W3 | Blind End | Blind End | Flowline |  | WHITECAP RESOURCES INC. | Abandoned | Oil Well Effluent |  |  | 0.428 | 0.428 | [14 empty] | SHAPEFILE | N
PL-00027979 | 130484 | Y | 1 | SK PS 00191444 | 2024-01-11 | 130484-1 | 07-27-032-23W3 | 03-27-032-23W3 | Blind End | Blind End | Flowline |  | WHITECAP RESOURCES INC. | Abandoned | Salt water |  |  | 0.453 | 0.453 | [14 empty] | SHAPEFILE | N
PL-00026898 | 152356 | Y | 1 | SK PS 00190310 | 2024-01-11 | 152356-1 | 09-16-031-21W3 | 09-16-031-21W3 | Well | Pipeline Segment Connection Below Ground | Flowline |  | WHITECAP RESOURCES INC. | Operating | Oil Well Effluent |  |  | 0.181 | 0.181 | [8 empty] | 4960 | [5 empty] | SHAPEFILE | N
PL-00026758 | 152173-OE | Y | 1 | SK PS 00190167 | 2024-01-11 | 152173-900 | 10-07-031-21W3 | 07-07-031-21W3 | Blind End | Blind End | Flowline |  | WHITECAP RESOURCES INC. | Discontinued | Oil Well Effluent |  |  | 0.468 | 0.468 | [8 empty] | 15500 | [5 empty] | SHAPEFILE | N
PL-00028225 | 130766 | Y | 1 | SK PS 00191761 | 2024-01-11 | 130766-1 | 01-06-033-23W3 | 06-06-033-23W3 | Blind End | Blind End | Flowline |  | WHITECAP RESOURCES INC. | Abandoned | Oil Well Effluent |  |  | 1.188 | 1.188 | [14 empty] | SHAPEFILE | N
PL-00028670 | 248531 | Y | 1 | SK PS 00192236 | 2024-01-11 | 248531-1 | 03-02-033-23W3 | 07-02-033-23W3 | Blind End | Blind End | Flowline |  | WHITECAP RESOURCES INC. | Abandoned | Oil Well Effluent |  |  | 0.576 | 0.576 | [14 empty] | SHAPEFILE | N
PL-00027755 | 103881 | Y | 1 | SK PS 00191203 | 2024-01-11 | 103881-1 | 12-15-033-23W3 | 09-16-033-23W3 | Pipeline Segment Connection Above Ground | Oil Satellite | Flowline |  | WHITECAP RESOURCES INC. | Operating | Oil Well Effluent |  |  | 0.369 | 0.369 | [8 empty] | 4960 | [5 empty] | SHAPEFILE | N
PL-00026582 | 168023 | Y | 1 | SK PS 00189985 | 2024-01-11 | 168023-1 | 07-11-006-15W2 | 11-12-006-15W2 | Blind End | Blind End | Flowline |  | ALLIED ENERGY II CORP. | Abandoned | Oil Well Effluent |  |  | 1.251 | 1.251 | [14 empty] | SHAPEFILE | N
PL-00027354 | 137158 | Y | 1 | SK PS 00190774 | 2024-01-11 | 137158-1 | 15-17-030-24W3 | 13-16-030-24W3 | Well | Well | Flowline |  | WHITECAP RESOURCES INC. | Operating | Oil Well Effluent |  |  | 0.842 | 0.842 | [8 empty] | 4960 | [5 empty] | SHAPEFILE | N
PL-00027222 | 249688 | Y | 1 | SK PS 00190641 | 2024-01-11 | 249688-1 | 02-01-031-21W3 | 10-01-031-21W3 | Blind End | Blind End | Flowline |  | WHITECAP RESOURCES INC. | Discontinued | Oil Well Effluent |  |  | 0.782 | 0.782 | [8 empty] | 4960 | [5 empty] | SHAPEFILE | N
PL-00028028 | 130537 | Y | 1 | SK PS 00191504 | 2024-01-11 | 130537-1 | 11-23-032-23W3 | 06-26-032-23W3 | Oil Satellite | Oil Satellite | Flowline |  | WHITECAP RESOURCES INC. | Operating | Oil Well Effluent |  |  | 1.21 | 1.21 | [8 empty] | 4960 | [5 empty] | SHAPEFILE | N
PL-00027903 | 130406 | Y | 1 | SK PS 00191361 | 2024-01-11 | 130406-1 | 02-21-032-23W3 | 10-21-032-23W3 | Well | Oil Satellite | Flowline |  | WHITECAP RESOURCES INC. | Operating | Oil Well Effluent |  |  | 0.857 | 0.857 | [8 empty] | 4960 | [5 empty] | SHAPEFILE | N
PL-00027408 | 141845 | Y | 1 | SK PS 00190834 | 2024-01-11 | 141845-1 | 06-06-030-23W3 | 15-05-030-23W3 | Oil Satellite | Pipeline Segment Connection Below Ground | Flowline |  | WHITECAP RESOURCES INC. | Operating | Oil Well Effluent |  |  | 2.57 | 2.57 | [8 empty] | 4960 | [5 empty] | SHAPEFILE | N
PL-00027098 | 152572 | Y | 1 | SK PS 00190516 | 2024-01-11 | 152572-1 | 08-05-031-21W3 | 08-05-031-21W3 | Blind End | Blind End | Flowline |  | WHITECAP RESOURCES INC. | Discontinued | Oil Well Effluent |  |  | 0.104 | 0.104 | [8 empty] | 4960 | [5 empty] | SHAPEFILE | N
PL-00027567 | 126225 | Y | 1 | SK PS 00190997 | 2024-01-11 | 126225-1 | 07-02-033-20W3 | 06-02-033-20W3 | Blind End | Blind End | Flowline |  | WHITECAP RESOURCES INC. | Abandoned | Oil Well Effluent |  |  | 0.401 | 0.401 | [14 empty] | SHAPEFILE | N
PL-00028167 | 130700 | Y | 1 | SK PS 00191688 | 2024-01-11 | 130700-1 | 01-07-033-23W3 | 02-07-033-23W3 | Well | Pipeline Segment Connection Below Ground | Flowline |  | WHITECAP RESOURCES INC. | Discontinued | Oil Well Effluent |  |  | 0.157 | 0.157 | [8 empty] | 4960 | [5 empty] | SHAPEFILE | N
PL-00028596 | 242344 | Y | 1 | SK PS 00192162 | 2024-01-11 | 242344-1 | 15-35-032-24W3 | 09-35-032-24W3 | Well | Oil Satellite | Flowline |  | WHITECAP RESOURCES INC. | Operating | Oil Well Effluent |  |  | 0.609 | 0.609 | [8 empty] | 4960 | [5 empty] | SHAPEFILE | N
PL-00027415 | 142702 | Y | 1 | SK PS 00190841 | 2024-01-11 | 142702-1 | 10-08-030-23W3 | 07-08-030-23W3 | Well | Well | Flowline |  | WHITECAP RESOURCES INC. | Operating | Oil Well Effluent |  |  | 0.335 | 0.335 | [8 empty] | 4960 | [5 empty] | SHAPEFILE | N
PL-00028081 | 130592 | Y | 1 | SK PS 00191572 | 2024-01-11 | 130592-1 | 06-22-032-23W3 | 11-22-032-23W3 | Blind End | Pipeline Segment Connection Below Ground | Flowline |  | WHITECAP RESOURCES INC. | Abandoned | Oil Well Effluent |  |  | 0.444 | 0.444 | [14 empty] | SHAPEFILE | N
PL-00026753 | 152168 | Y | 1 | SK PS 00190161 | 2024-01-11 | 152168-1 | 05-09-031-21W3 | 04-09-031-21W3 | Pipeline Segment Connection Below Ground | Blind End | Flowline |  | WHITECAP RESOURCES INC. | Abandoned | Salt water |  |  | 0.428 | 0.428 | [14 empty] | SHAPEFILE | N
PL-00027944 | 130449 | Y | 1 | SK PS 00191407 | 2024-01-11 | 130449-1 | 14-30-032-23W3 | 13-30-032-23W3 | Blind End | Pipeline Segment Connection Below Ground | Flowline |  | WHITECAP RESOURCES INC. | Abandoned | Oil Well Effluent |  |  | 0.159 | 0.159 | [14 empty] | SHAPEFILE | N
PL-00027862 | 130358 | Y | 1 | SK PS 00191315 | 2024-01-11 | 130358-1 | 07-17-032-23W3 | 04-16-032-23W3 | Well | Multi Well Battery | Flowline |  | WHITECAP RESOURCES INC. | Discontinued | Oil Well Effluent |  |  | 1.54 | 1.54 | [8 empty] | 4960 | [5 empty] | SHAPEFILE | N
PL-00026941 | 152400 | Y | 1 | SK PS 00190353 | 2024-01-11 | 152400-1 | 13-08-031-21W3 | 13-08-031-21W3 | Well | Pipeline Segment Connection Below Ground | Flowline |  | WHITECAP RESOURCES INC. | Operating | Oil Well Effluent |  |  | 0.207 | 0.207 | [8 empty] | 4960 | [5 empty] | SHAPEFILE | N
PL-00027077 | 152550 | Y | 1 | SK PS 00190494 | 2024-01-11 | 152550-1 | 16-03-031-21W3 | 10-03-031-21W3 | Blind End | Blind End | Flowline |  | WHITECAP RESOURCES INC. | Abandoned | Oil Well Effluent |  |  | 0.412 | 0.412 | [14 empty] | SHAPEFILE | N
PL-00027397 | 141700 | Y | 3 | SK PS 00190819 | 2024-01-11 | 141700-3 | 08-06-030-24W3 | 08-06-030-24W3 | Oil Satellite | Oil Satellite | Flowline |  | WHITECAP RESOURCES INC. | Operating | Oil Well Effluent |  |  | 0.168 | 0.168 | [8 empty] | 4960 | [5 empty] | SHAPEFILE | N
PL-00028257 | 130809 | Y | 1 | SK PS 00191816 | 2024-01-11 | 130809-1 | 01-25-033-24W3 | 16-24-033-24W3 | Well | Well | Flowline |  | WHITECAP RESOURCES INC. | Discontinued | Oil Well Effluent |  |  | 0.427 | 0.427 | [8 empty] | 4960 | [5 empty] | SHAPEFILE | N
PL-00028211 | 130750 | Y | 1 | SK PS 00191744 | 2024-01-11 | 130750-1 | 15-04-033-23W3 | 06-04-033-23W3 | Blind End | Blind End | Flowline |  | WHITECAP RESOURCES INC. | Abandoned | Oil Well Effluent |  |  | 1.01 | 1.01 | [14 empty] | SHAPEFILE | N
PL-00028463 | 181906 | Y | 1 | SK PS 00192029 | 2024-01-11 | 181906-1 | 09-30-032-23W3 | 09-30-032-23W3 | Well | Pipeline Segment Connection Below Ground | Flowline |  | WHITECAP RESOURCES INC. | Operating | Oil Well Effluent |  |  | 0.021 | 0.021 | [8 empty] | 4960 | [5 empty] | SHAPEFILE | N
PL-00027063 | 152536 | Y | 1 | SK PS 00190480 | 2024-01-11 | 152536-1 | 11-12-031-21W3 | 12-12-031-21W3 | Pipeline Segment Connection Below Ground | Oil Satellite | Flowline |  | WHITECAP RESOURCES INC. | Operating | Oil Well Effluent |  |  | 0.388 | 0.388 | [8 empty] | 4960 | [5 empty] | SHAPEFILE | N
PL-00028687 | 248548 | Y | 1 | SK PS 00192253 | 2024-01-11 | 248548-1 | 09-26-032-23W3 | 16-26-032-23W3 | Blind End | Blind End | Flowline |  | WHITECAP RESOURCES INC. | Abandoned | Oil Well Effluent |  |  | 0.701 | 0.701 | [14 empty] | SHAPEFILE | N
PL-00026964 | 152426 | Y | 1 | SK PS 00190376 | 2024-01-11 | 152426-1 | 16-08-031-21W3 | 15-08-031-21W3 | Well | Pipeline Segment Connection Below Ground | Flowline |  | WHITECAP RESOURCES INC. | Operating | Oil Well Effluent |  |  | 0.235 | 0.235 | [8 empty] | 4960 | [5 empty] | SHAPEFILE | N
PL-00026514 | 101521 | Y | 1 | SK PS 00189915 | 2024-01-11 | 101521-1 | 16-33-008-13W2 | 01-33-008-13W2 | Blind End | Blind End | Flowline |  | ALLIED ENERGY II CORP. | Abandoned | Oil Well Effluent |  |  | 1.196 | 1.196 | [14 empty] | SHAPEFILE | N
PL-00027868 | 130368 | Y | 1 | SK PS 00191321 | 2024-01-11 | 130368-1 | 14-33-032-23W3 | 11-33-032-23W3 | Blind End | Pipeline Segment Connection Below Ground | Flowline |  | WHITECAP RESOURCES INC. | Abandoned | Oil Well Effluent |  |  | 0.244 | 0.244 | [14 empty] | SHAPEFILE | N
PL-00028285 | 136637 | Y | 1 | SK PS 00191850 | 2024-01-11 | 136637-1 | 14-01-033-24W3 | 11-01-033-24W3 | Pipeline Segment Connection Below Ground | Blind End | Flowline |  | WHITECAP RESOURCES INC. | Abandoned | Oil Well Effluent |  |  | 0.406 | 0.406 | [8 empty] | 0 | [5 empty] | SHAPEFILE | N
PL-00028290 | 136642 | Y | 1 | SK PS 00191855 | 2024-01-11 | 136642-1 | 08-02-033-24W3 | 08-02-033-24W3 | Pipeline Segment Connection Below Ground | Pipeline Segment Connection Below Ground | Flowline |  | WHITECAP RESOURCES INC. | Abandoned | Oil Well Effluent |  |  | 0.011 | 0.011 | [8 empty] | 0 | [5 empty] | SHAPEFILE | N
PL-00027908 | 130411 | Y | 1 | SK PS 00191368 | 2024-01-11 | 130411-1 | 09-20-032-23W3 | 10-20-032-23W3 | Well | Oil Satellite | Flowline |  | WHITECAP RESOURCES INC. | Operating | Oil Well Effluent |  |  | 0.429 | 0.429 | [8 empty] | 4960 | [5 empty] | SHAPEFILE | N
PL-00028143 | 130663 | Y | 1 | SK PS 00191653 | 2024-01-11 | 130663-1 | 08-36-032-24W3 | 10-36-032-24W3 | Well | Oil Satellite | Flowline |  | WHITECAP RESOURCES INC. | Operating | Oil Well Effluent |  |  | 0.771 | 0.771 | [8 empty] | 4960 | [5 empty] | SHAPEFILE | N
PL-00027976 | 130481 | Y | 1 | SK PS 00191441 | 2024-01-11 | 130481-1 | 12-15-032-23W3 | 11-15-032-23W3 | Blind End | Blind End | Flowline |  | WHITECAP RESOURCES INC. | Abandoned | Oil Well Effluent |  |  | 0.351 | 0.351 | [8 empty] | 0 | [5 empty] | SHAPEFILE | N
PL-00028011 | 130520 | Y | 2 | SK PS 00191485 | 2024-01-11 | 130520-900 | 07-27-032-23W3 | 06-27-032-23W3 | Blind End | Blind End | Flowline |  | WHITECAP RESOURCES INC. | Abandoned | Oil Well Effluent |  |  | 0.455 | 0.455 | [8 empty] | 0 | [5 empty] | SHAPEFILE | N
PL-00026809 | 152251 | Y | 1 | SK PS 00190220 | 2024-01-11 | 152251-1 | 05-22-031-21W3 | 02-22-031-21W3 | Blind End | Blind End | Flowline |  | WHITECAP RESOURCES INC. | Abandoned | Oil Well Effluent |  |  | 0.958 | 0.958 | [14 empty] | SHAPEFILE | N
PL-00027652 | 153378 | Y | 1 | SK PS 00191083 | 2024-01-11 | 153378-1 | 05-04-033-20W3 | 08-04-033-20W3 | Blind End | Blind End | Flowline |  | WHITECAP RESOURCES INC. | Abandoned | Oil Well Effluent |  |  | 1.416 | 1.416 | [14 empty] | SHAPEFILE | N
PL-00027582 | 137921 | Y | 1 | SK PS 00191012 | 2024-01-11 | 137921-3 | 11-35-031-19W3 | 13-36-031-19W3 | Oil Satellite | Multi Well Battery | Flowline |  | WHITECAP RESOURCES INC. | Operating | Oil Well Effluent |  |  | 1.435 | 1.435 | [8 empty] | 4960 | [5 empty] | SHAPEFILE | N
PL-00027377 | 140219 | Y | 1 | SK PS 00190797 | 2024-01-11 | 140219-1 | 03-28-030-23W3 | 07-28-030-23W3 | Well | Oil Satellite | Flowline |  | WHITECAP RESOURCES INC. | Operating | Oil Well Effluent |  |  | 0.338 | 0.338 | [8 empty] | 4960 | [5 empty] | SHAPEFILE | N
PL-00027959 | 130464 | Y | 1 | SK PS 00191423 | 2024-01-11 | 130464-1 | 04-20-032-23W3 | 01-20-032-23W3 | Blind End | Blind End | Flowline |  | WHITECAP RESOURCES INC. | Discontinued | Oil Well Effluent |  |  | 1.33 | 1.33 | [8 empty] | 4960 | [5 empty] | SHAPEFILE | N
PL-00026568 | 164054 | Y | 1 | SK PS 00189971 | 2024-01-11 | 164054-1 | 05-31-006-08W2 | 06-31-006-08W2 | Blind End | Blind End | Flowline |  | ALLIED ENERGY II CORP. | Abandoned | Oil Well Effluent |  |  | 0.287 | 0.287 | [14 empty] | SHAPEFILE | N
PL-00028144 | 130664 | Y | 1 | SK PS 00191654 | 2024-01-11 | 130664-1 | 09-36-032-24W3 | 10-36-032-24W3 | Blind End | Blind End | Flowline |  | WHITECAP RESOURCES INC. | Abandoned | Oil Well Effluent |  |  | 0.414 | 0.414 | [14 empty] | SHAPEFILE | N
PL-00027618 | 141554 | Y | 1 | SK PS 00191048 | 2024-01-11 | 141554-1 | 13-35-032-20W3 | 16-35-032-20W3 | Well | Oil Satellite | Flowline |  | WHITECAP RESOURCES INC. | Operating | Oil Well Effluent |  |  | 1.291 | 1.291 | [8 empty] | 4960 | [5 empty] | SHAPEFILE | N
PL-00027251 | 108382 | Y | 1 | SK PS 00190670 | 2024-01-11 | 108382-1 | 11-04-030-24W3 | 10-04-030-24W3 | Well | Oil Satellite | Flowline |  | WHITECAP RESOURCES INC. | Operating | Oil Well Effluent |  |  | 0.318 | 0.318 | [8 empty] | 4960 | [5 empty] | SHAPEFILE | N
PL-00028429 | 181782 | Y | 1 | SK PS 00191995 | 2024-01-11 | 181782-1 | 12-32-032-23W3 | 06-32-032-23W3 | Well | Oil Satellite | Flowline |  | WHITECAP RESOURCES INC. | Discontinued | Oil Well Effluent |  |  | 0.805 | 0.805 | [8 empty] | 4960 | [5 empty] | SHAPEFILE | N
PL-00027303 | 108574 | Y | 1 | SK PS 00190722 | 2024-01-11 | 108574-1 | 03-28-030-23W3 | 07-28-030-23W3 | Well | Oil Satellite | Flowline |  | WHITECAP RESOURCES INC. | Operating | Oil Well Effluent |  |  | 0.441 | 0.441 | [8 empty] | 4960 | [5 empty] | SHAPEFILE | N
PL-00027844 | 127135 | Y | 1 | SK PS 00191297 | 2024-01-11 | 127135-1 | 16-16-033-23W3 | 09-16-033-23W3 | Well | Oil Satellite | Flowline |  | WHITECAP RESOURCES INC. | Operating | Oil Well Effluent |  |  | 0.192 | 0.192 | [8 empty] | 4960 | [5 empty] | SHAPEFILE | N
PL-00027849 | 129876 | Y | 1 | SK PS 00191302 | 2024-01-11 | 129876-1 | 16-04-033-24W3 | 15-04-033-24W3 | Well | Oil Satellite | Flowline |  | WHITECAP RESOURCES INC. | Operating | Oil Well Effluent |  |  | 0.716 | 0.716 | [8 empty] | 4960 | [5 empty] | SHAPEFILE | N
PL-00026577 | 164091 | Y | 1 | SK PS 00189980 | 2024-01-11 | 164091-1 | 03-01-007-14W2 | 06-01-007-14W2 | Blind End | Blind End | Flowline |  | ALLIED ENERGY II CORP. | Abandoned | Oil Well Effluent |  |  | 0.409 | 0.409 | [14 empty] | SHAPEFILE | N
PL-00027313 | 108586 | Y | 1 | SK PS 00190732 | 2024-01-11 | 108586-1 | 13-23-030-24W3 | 12-23-030-24W3 | Well | Oil Satellite | Flowline |  | WHITECAP RESOURCES INC. | Operating | Oil Well Effluent |  |  | 0.318 | 0.318 | [8 empty] | 4960 | [5 empty] | SHAPEFILE | N
PL-00027793 | 110408 | Y | 1 | SK PS 00191241 | 2024-01-11 | 110408-1 | 04-26-032-23W3 | 06-26-032-23W3 | Well | Well | Flowline |  | WHITECAP RESOURCES INC. | Operating | Salt water |  |  | 0.495 | 0.495 | [8 empty] | 10340 | [5 empty] | SHAPEFILE | N
PL-00028462 | 181905 | Y | 1 | SK PS 00192028 | 2024-01-11 | 181905-1 | 01-17-032-23W3 | 01-17-032-23W3 | Well | Pipeline Segment Connection Below Ground | Flowline |  | WHITECAP RESOURCES INC. | Operating | Oil Well Effluent |  |  | 0.008 | 0.008 | [8 empty] | 4960 | [5 empty] | SHAPEFILE | N
PL-00027304 | 108575 | Y | 1 | SK PS 00190723 | 2024-01-11 | 108575-1 | 08-28-030-23W3 | 07-28-030-23W3 | Well | Oil Satellite | Flowline |  | WHITECAP RESOURCES INC. | Operating | Oil Well Effluent |  |  | 0.42 | 0.42 | [8 empty] | 4960 | [5 empty] | SHAPEFILE | N
PL-00026874 | 152330 | Y | 1 | SK PS 00190285 | 2024-01-11 | 152330-1 | 07-15-031-21W3 | 06-15-031-21W3 | Well | Oil Satellite | Flowline |  | WHITECAP RESOURCES INC. | Operating | Oil Well Effluent |  |  | 0.288 | 0.288 | [8 empty] | 4960 | [5 empty] | SHAPEFILE | N
PL-00028034 | 130543 | Y | 1 | SK PS 00191510 | 2024-01-11 | 130543-1 | 03-26-032-23W3 | 06-26-032-23W3 | Well | Oil Satellite | Flowline |  | WHITECAP RESOURCES INC. | Operating | Oil Well Effluent |  |  | 0.407 | 0.407 | [8 empty] | 4960 | [5 empty] | SHAPEFILE | N
PL-00026907 | 152365 | Y | 1 | SK PS 00190319 | 2024-01-11 | 152365-1 | 13-17-031-21W3 | 12-17-031-21W3 | Well | Pipeline Segment Connection Below Ground | Flowline |  | WHITECAP RESOURCES INC. | Operating | Oil Well Effluent |  |  | 0.553 | 0.553 | [8 empty] | 2000 | [5 empty] | SHAPEFILE | N
PL-00027772 | 110384 | Y | 1 | SK PS 00191220 | 2024-01-11 | 110384-1 | 08-27-032-23W3 | 02-27-032-23W3 | Well | Well | Flowline |  | WHITECAP RESOURCES INC. | Operating | Salt water |  |  | 0.534 | 0.534 | [8 empty] | 10340 | [5 empty] | SHAPEFILE | N
PL-00028671 | 248532 | Y | 1 | SK PS 00192237 | 2024-01-11 | 248532-1 | 02-02-033-23W3 | 07-02-033-23W3 | Blind End | Blind End | Flowline |  | WHITECAP RESOURCES INC. | Abandoned | Oil Well Effluent |  |  | 0.665 | 0.665 | [14 empty] | SHAPEFILE | N
PL-00027470 | 162168 | Y | 2 | SK PS 00190897 | 2024-01-11 | 162168-900 | 10-28-030-23W3 | 01-33-030-23W3 | Blind End | Pipeline Segment Connection Below Ground | Flowline |  | WHITECAP RESOURCES INC. | Discontinued | Natural Gas |  |  | 0.836 | 0.836 | [8 empty] | 9930 | [5 empty] | SHAPEFILE | N
PL-00028470 | 181915 | Y | 1 | SK PS 00192036 | 2024-01-11 | 181915-1 | 11-36-032-24W3 | 06-36-032-24W3 | Well | Pipeline Segment Connection Below Ground | Flowline |  | WHITECAP RESOURCES INC. | Operating | Oil Well Effluent |  |  | 0.04 | 0.04 | [8 empty] | 4960 | [5 empty] | SHAPEFILE | N
PL-00027288 | 108559 | Y | 1 | SK PS 00190707 | 2024-01-11 | 108559-1 | 09-06-030-23W3 | 08-06-030-23W3 | Well | Oil Satellite | Flowline |  | WHITECAP RESOURCES INC. | Operating | Oil Well Effluent |  |  | 0.351 | 0.351 | [8 empty] | 4960 | [5 empty] | SHAPEFILE | N
PL-00028545 | 185506 | Y | 1 | SK PS 00192111 | 2024-01-11 | 185506-1 | 08-18-033-23W3 | 07-18-033-23W3 | Well | Oil Satellite | Flowline |  | WHITECAP RESOURCES INC. | Operating | Oil Well Effluent |  |  | 0.459 | 0.459 | [8 empty] | 1900 | [5 empty] | SHAPEFILE | N
PL-00028060 | 130570 | Y | 1 | SK PS 00191548 | 2024-01-11 | 130570-1 | 06-34-032-23W3 | 06-34-032-23W3 | Well | Oil Satellite | Flowline |  | WHITECAP RESOURCES INC. | Discontinued | Oil Well Effluent |  |  | 0.171 | 0.171 | [8 empty] | 4960 | [5 empty] | SHAPEFILE | N
PL-00027871 | 130371 | Y | 1 | SK PS 00191324 | 2024-01-11 | 130371-1 | 09-33-032-23W3 | 07-33-032-23W3 | Pipeline Segment Connection Below Ground | Blind End | Flowline |  | WHITECAP RESOURCES INC. | Abandoned | Oil Well Effluent |  |  | 0.5 | 0.5 | [8 empty] | 0 | [5 empty] | SHAPEFILE | N
PL-00027159 | 188390 | Y | 1 | SK PS 00190578 | 2024-01-11 | 188390-1 | 12-01-031-21W3 | 02-01-031-21W3 | Blind End | Blind End | Flowline |  | WHITECAP RESOURCES INC. | Abandoned | Salt water |  |  | 1.151 | 1.151 | [14 empty] | SHAPEFILE | N
PL-00027442 | 146961 | Y | 1 | SK PS 00190868 | 2024-01-11 | 146961-1 | 13-21-029-24W3 | 04-28-029-24W3 | Well | Well | Flowline |  | WHITECAP RESOURCES INC. | Operating | Oil Well Effluent |  |  | 0.508 | 0.508 | [8 empty] | 4960 | [5 empty] | SHAPEFILE | N
PL-00028411 | 180474 | Y | 1 | SK PS 00191977 | 2024-01-11 | 180474-1 | 13-05-033-22W3 | 12-05-033-22W3 | Well | Well | Flowline |  | WHITECAP RESOURCES INC. | Discontinued | Oil Well Effluent |  |  | 0.386 | 0.386 | [8 empty] | 4960 | [5 empty] | SHAPEFILE | N
PL-00028729 | 249650 | Y | 1 | SK PS 00192295 | 2024-01-11 | 249650-1 | 09-35-032-24W3 | 03-01-033-24W3 | Oil Satellite | Oil Satellite | Flowline |  | WHITECAP RESOURCES INC. | Operating | Oil Well Effluent |  |  | 1.498 | 1.498 | [8 empty] | 4960 | [5 empty] | SHAPEFILE | N
PL-00027740 | 102248 | Y | 1 | SK PS 00191188 | 2024-01-11 | 102248-1 | 12-33-032-23W3 | 04-32-032-23W3 | Well | Well | Flowline |  | WHITECAP RESOURCES INC. | Operating | Salt water |  |  | 2.148 | 2.148 | [8 empty] | 10340 | [5 empty] | SHAPEFILE | N
PL-00026500 | 186181 | Y | 1 | SK PS 00189901 | 2024-01-11 | 186181-1 | 12-06-031-25W3 | 11-06-031-25W3 | Blind End | Multi Well Battery | Flowline | IMPERIAL OIL RESOURCES LIMITED | IMPERIAL OIL RESOURCES LIMITED | Abandoned | Oil Well Effluent |  | Polyethylene | 0.408 | 0.408 | [13 empty] | 0 | SHAPEFILE | N
PL-00027108 | 152584 | Y | 1 | SK PS 00190526 | 2024-01-11 | 152584-1 | 16-05-031-21W3 | 15-05-031-21W3 | Well | Pipeline Segment Connection Above Ground | Flowline |  | WHITECAP RESOURCES INC. | Operating | Oil Well Effluent |  |  | 0.168 | 0.168 | [8 empty] | 4960 | [5 empty] | SHAPEFILE | N
PL-00026947 | 152407 | Y | 1 | SK PS 00190359 | 2024-01-11 | 152407-1 | 06-08-031-21W3 | 07-08-031-21W3 | Well | Pipeline Segment Connection Below Ground | Flowline |  | WHITECAP RESOURCES INC. | Operating | Oil Well Effluent |  |  | 0.204 | 0.204 | [8 empty] | 4960 | [5 empty] | SHAPEFILE | N
PL-00027879 | 130379 | Y | 1 | SK PS 00191332 | 2024-01-11 | 130379-1 | 07-28-032-23W3 | 07-28-032-23W3 | Well | Oil Satellite | Flowline |  | WHITECAP RESOURCES INC. | Operating | Oil Well Effluent |  |  | 0.275 | 0.275 | [8 empty] | 4960 | [5 empty] | SHAPEFILE | N
PL-00028693 | 249575 | Y | 1 | SK PS 00192259 | 2024-01-11 | 249575-1 | 07-14-033-24W3 | 07-11-033-24W3 | Blind End | Blind End | Flowline |  | WHITECAP RESOURCES INC. | Abandoned | Natural Gas |  |  | 1.562 | 1.562 | [8 empty] | 0 | [5 empty] | SHAPEFILE | N
PL-00027620 | 141556 | Y | 1 | SK PS 00191050 | 2024-01-11 | 141556-1 | 15-34-032-20W3 | 16-34-032-20W3 | Well | Oil Satellite | Flowline |  | WHITECAP RESOURCES INC. | Operating | Oil Well Effluent |  |  | 0.766 | 0.766 |  |  | 1 |  |  |  |  | 5171 | 4960 | 0 |  |  |  | 0 | SHAPEFILE | N
PL-00027878 | 130378 | Y | 1 | SK PS 00191331 | 2024-01-11 | 130378-1 | 15-28-032-23W3 | 02-33-032-23W3 | Pipeline Segment Connection Below Ground | Pipeline Segment Connection Below Ground | Flowline |  | WHITECAP RESOURCES INC. | Operating | Salt water |  |  | 0.39 | 0.39 | [8 empty] | 10340 | [5 empty] | SHAPEFILE | N
PL-00028553 | 185551 | Y | 1 | SK PS 00192119 | 2024-01-11 | 185551-1 | 03-06-033-22W3 | 04-06-033-22W3 | Well | Oil Satellite | Flowline |  | WHITECAP RESOURCES INC. | Operating | Oil Well Effluent |  |  | 0.377 | 0.377 | [8 empty] | 4960 | [5 empty] | SHAPEFILE | N
PL-00028193 | 130731 | Y | 2 | SK PS 00191722 | 2024-01-11 | 130731-900 | 06-09-033-23W3 | 06-09-033-23W3 | Blind End | Blind End | Flowline |  | WHITECAP RESOURCES INC. | Abandoned | Oil Well Effluent |  |  | 0.047 | 0.047 | [14 empty] | SHAPEFILE | N
PL-00028475 | 181921 | Y | 1 | SK PS 00192041 | 2024-01-11 | 181921-1 | 03-12-033-24W3 | 05-12-033-24W3 | Blind End | Blind End | Flowline |  | WHITECAP RESOURCES INC. | Abandoned | Oil Well Effluent |  |  | 0.204 | 0.204 | [14 empty] | SHAPEFILE | N
PL-00028137 | 130657 | Y | 1 | SK PS 00191644 | 2024-01-11 | 130657-1 | 16-35-032-24W3 | 14-36-032-24W3 | Pipeline Segment Connection Below Ground | Pipeline Segment Connection Below Ground | Flowline |  | WHITECAP RESOURCES INC. | Abandoned | Oil Well Effluent |  |  | 0.766 | 0.766 | [14 empty] | SHAPEFILE | N
PL-00027785 | 110399 | Y | 1 | SK PS 00191233 | 2024-01-11 | 110399-1 | 02-22-032-23W3 | 04-22-032-23W3 | Well | Well | Flowline |  | WHITECAP RESOURCES INC. | Cancelled - Non-Regulatory | Salt water |  |  | 0.779 | 0.779 | [8 empty] | 10340 | [5 empty] | SHAPEFILE | N
PL-00027152 | 188247 | Y | 1 | SK PS 00190571 | 2024-01-11 | 188247-1 | 10-04-031-21W3 | 10-09-031-21W3 | Oil Satellite | Oil Satellite | Flowline |  | WHITECAP RESOURCES INC. | Operating | Oil Well Effluent |  |  | 1.633 | 1.633 | [8 empty] | 4960 | [5 empty] | SHAPEFILE | N
PL-00026739 | 152152 | Y | 1 | SK PS 00190146 | 2024-01-11 | 152152-1 | 12-13-031-21W3 | 14-13-031-21W3 | Blind End | Blind End | Flowline |  | WHITECAP RESOURCES INC. | Abandoned | Salt water |  |  | 0.497 | 0.497 | [8 empty] | 13790 | [5 empty] | SHAPEFILE | N
PL-00028191 | 130729 | Y | 1 | SK PS 00191719 | 2024-01-11 | 130729-1 | 12-09-033-23W3 | 06-09-033-23W3 | Blind End | Blind End | Flowline |  | WHITECAP RESOURCES INC. | Abandoned | Oil Well Effluent |  |  | 0.556 | 0.556 | [14 empty] | SHAPEFILE | N
PL-00026766 | 152182 | Y | 1 | SK PS 00190176 | 2024-01-11 | 152182-1 | 02-16-031-21W3 | 12-16-031-21W3 | Blind End | Blind End | Flowline |  | WHITECAP RESOURCES INC. | Discontinued | Salt water |  |  | 1.176 | 1.176 | [8 empty] | 13790 | [5 empty] | SHAPEFILE | N
PL-00028466 | 181910 | Y | 1 | SK PS 00192032 | 2024-01-11 | 181910-1 | 04-29-032-23W3 | 11-29-032-23W3 | Blind End | Blind End | Flowline |  | WHITECAP RESOURCES INC. | Abandoned | Oil Well Effluent |  |  | 1.213 | 1.213 | [14 empty] | SHAPEFILE | N
PL-00028543 | 185066 | Y | 1 | SK PS 00192109 | 2024-01-11 | 185066-1 | 07-04-033-23W3 | 06-04-033-23W3 | Well | Oil Satellite | Flowline |  | WHITECAP RESOURCES INC. | Operating | Oil Well Effluent |  |  | 0.435 | 0.435 | [8 empty] | 4960 | [5 empty] | SHAPEFILE | N
PL-00027281 | 108552 | Y | 1 | SK PS 00190700 | 2024-01-11 | 108552-1 | 13-18-030-23W3 | 14-18-030-23W3 | Oil Satellite | Oil Satellite | Flowline |  | WHITECAP RESOURCES INC. | Operating | Oil Well Effluent |  |  | 0.578 | 0.578 | [8 empty] | 4960 | [5 empty] | SHAPEFILE | N
PL-00027992 | 130501 | Y | 1 | SK PS 00191460 | 2024-01-11 | 130501-1 | 04-36-032-23W3 | 04-36-032-23W3 | Well | Oil Satellite | Flowline |  | WHITECAP RESOURCES INC. | Operating | Oil Well Effluent |  |  | 0.049 | 0.049 | [8 empty] | 4960 | [5 empty] | SHAPEFILE | N
PL-00027621 | 141779 | Y | 1 | SK PS 00191051 | 2024-01-11 | 141779-1 | 14-31-032-20W3 | 15-31-032-20W3 | Well | Pipeline Segment Connection Below Ground | Flowline |  | WHITECAP RESOURCES INC. | Operating | Oil Well Effluent |  |  | 0.288 | 0.288 | [8 empty] | 4960 | [5 empty] | SHAPEFILE | N
PL-00028123 | 130638 | Y | 1 | SK PS 00191625 | 2024-01-11 | 130638-1 | 02-10-033-23W3 | 05-10-033-23W3 | Blind End | Blind End | Flowline |  | WHITECAP RESOURCES INC. | Abandoned | Oil Well Effluent |  |  | 1.401 | 1.401 | [8 empty] | 0 | [5 empty] | SHAPEFILE | N
PL-00028636 | 248497 | Y | 1 | SK PS 00192202 | 2024-01-11 | 248497-1 | 14-36-032-23W3 | 12-36-032-23W3 | Well | Oil Satellite | Flowline |  | WHITECAP RESOURCES INC. | Operating | Oil Well Effluent |  |  | 0.551 | 0.551 | [8 empty] | 4960 | [5 empty] | SHAPEFILE | N
PL-00026713 | 148443 | Y | 1 | SK PS 00190120 | 2024-01-11 | 148443-1 | 06-06-031-20W3 | 04-06-031-20W3 | Well | Oil Satellite | Flowline |  | WHITECAP RESOURCES INC. | Operating | Oil Well Effluent |  |  | 0.539 | 0.539 | [8 empty] | 4960 | [5 empty] | SHAPEFILE | N
PL-00028203 | 130741 | Y | 2 | SK PS 00191736 | 2024-01-11 | 130741-900 | 04-16-033-23W3 | 05-16-033-23W3 | Blind End | Blind End | Flowline |  | WHITECAP RESOURCES INC. | Abandoned | Oil Well Effluent |  |  | 0.244 | 0.244 | [14 empty] | SHAPEFILE | N
PL-00027674 | 100496 | Y | 3 | SK PS 00191111 | 2024-01-11 | 100496-3 | 06-18-032-23W3 | 07-18-032-23W3 | Well | Pipeline Segment Connection Below Ground | Flowline |  | WHITECAP RESOURCES INC. | Operating | Oil Well Effluent |  |  | 0.182 | 0.182 | [8 empty] | 4960 | [5 empty] | SHAPEFILE | N
PL-00027356 | 138014 | Y | 1 | SK PS 00190776 | 2024-01-11 | 138014-1 | 15-21-030-24W3 | 10-21-030-24W3 | Well | Well | Flowline |  | WHITECAP RESOURCES INC. | Operating | Oil Well Effluent |  |  | 0.258 | 0.258 | [8 empty] | 4960 | [5 empty] | SHAPEFILE | N
PL-00027975 | 130480 | Y | 1 | SK PS 00191440 | 2024-01-11 | 130480-1 | 16-29-032-23W3 | 11-29-032-23W3 | Well | Oil Satellite | Flowline |  | WHITECAP RESOURCES INC. | Operating | Oil Well Effluent |  |  | 1.324 | 1.324 | [8 empty] | 4960 | [5 empty] | SHAPEFILE | N
PL-00028283 | 136635 | Y | 1 | SK PS 00191848 | 2024-01-11 | 136635-1 | 07-11-033-24W3 | 07-11-033-24W3 | Well | Oil Satellite | Flowline |  | WHITECAP RESOURCES INC. | Discontinued | Oil Well Effluent |  |  | 0.031 | 0.031 | [8 empty] | 4960 | [5 empty] | SHAPEFILE | N
PL-00028727 | 249616 | Y | 1 | SK PS 00192293 | 2024-01-11 | 249616-1 | 07-28-032-23W3 | 03-27-032-23W3 | Oil Satellite | Pipeline Segment Connection Above Ground | Flowline |  | WHITECAP RESOURCES INC. | Operating | Oil Well Effluent |  |  | 1.378 | 1.378 | [8 empty] | 4960 | [5 empty] | SHAPEFILE | N
PL-00028251 | 130798 | Y | 1 | SK PS 00191806 | 2024-01-11 | 130798-1 | 06-32-032-22W3 | 15-32-032-22W3 | Well | Oil Satellite | Flowline |  | WHITECAP RESOURCES INC. | Discontinued | Oil Well Effluent |  |  | 0.635 | 0.635 | [8 empty] | 4960 | [5 empty] | SHAPEFILE | N
PL-00026890 | 152347 | Y | 1 | SK PS 00190302 | 2024-01-11 | 152347-1 | 03-16-031-21W3 | 02-16-031-21W3 | Well | Oil Satellite | Flowline |  | WHITECAP RESOURCES INC. | Operating | Oil Well Effluent |  |  | 0.372 | 0.372 | [8 empty] | 4960 | [5 empty] | SHAPEFILE | N
PL-00028059 | 130568 | Y | 1 | SK PS 00191546 | 2024-01-11 | 130568-1 | 10-34-032-23W3 | 11-34-032-23W3 | Well | Oil Satellite | Flowline |  | WHITECAP RESOURCES INC. | Discontinued | Oil Well Effluent |  |  | 0.476 | 0.476 | [8 empty] | 4960 | [5 empty] | SHAPEFILE | N
PL-00027041 | 152512 | Y | 1 | SK PS 00190458 | 2024-01-11 | 152512-1 | 12-12-031-21W3 | 14-11-031-21W3 | Oil Satellite | Pipeline Segment Connection Above Ground | Flowline |  | WHITECAP RESOURCES INC. | Operating | Oil Well Effluent |  |  | 1.298 | 1.298 | [8 empty] | 2000 | [5 empty] | SHAPEFILE | N
PL-00028458 | 181900 | Y | 1 | SK PS 00192024 | 2024-01-11 | 181900-1 | 06-30-032-23W3 | 10-30-032-23W3 | Blind End | Blind End | Flowline |  | WHITECAP RESOURCES INC. | Abandoned | Oil Well Effluent |  |  | 0.577 | 0.577 | [14 empty] | SHAPEFILE | N
PL-00027838 | 126272 | Y | 2 | SK PS 00191291 | 2024-01-11 | 126272-57 | 11-13-032-23W3 | 07-17-032-22W3 | Pipeline Segment Connection Above Ground | Pipeline Segment Connection Above Ground | Flowline |  | WHITECAP RESOURCES INC. | Operating | Natural Gas |  |  | 3.903 | 3.903 | [8 empty] | 1024 | [5 empty] | SHAPEFILE | N
PL-00026918 | 152376 | Y | 1 | SK PS 00190330 | 2024-01-11 | 152376-1 | 01-17-031-21W3 | 02-17-031-21W3 | Well | Oil Satellite | Flowline |  | WHITECAP RESOURCES INC. | Operating | Oil Well Effluent |  |  | 0.414 | 0.414 | [8 empty] | 4960 | [5 empty] | SHAPEFILE | N
PL-00027733 | 102231 | Y | 1 | SK PS 00191181 | 2024-01-11 | 102231-1 | 10-34-032-23W3 | 10-34-032-23W3 | Well | Pipeline Segment Connection Below Ground | Flowline |  | WHITECAP RESOURCES INC. | Operating | Oil Well Effluent |  |  | 0.06 | 0.06 | [8 empty] | 4960 | [5 empty] | SHAPEFILE | N
PL-00028052 | 130561 | Y | 1 | SK PS 00191536 | 2024-01-11 | 130561-1 | 09-25-032-23W3 | 06-25-032-23W3 | Well | Oil Satellite | Flowline |  | WHITECAP RESOURCES INC. | Discontinued | Oil Well Effluent |  |  | 0.971 | 0.971 | [8 empty] | 4960 | [5 empty] | SHAPEFILE | N
PL-00028064 | 130574 | Y | 2 | SK PS 00191553 | 2024-01-11 | 130574-900 | 02-34-032-23W3 | 11-34-032-23W3 | Well | Oil Satellite | Flowline |  | WHITECAP RESOURCES INC. | Discontinued | Oil Well Effluent |  |  | 1.042 | 1.042 | [8 empty] | 4960 | [5 empty] | SHAPEFILE | N
PL-00028703 | 249586 | Y | 1 | SK PS 00192269 | 2024-01-11 | 249586-1 | 05-11-033-24W3 | 07-11-033-24W3 | Well | Oil Satellite | Flowline |  | WHITECAP RESOURCES INC. | Discontinued | Oil Well Effluent |  |  | 0.858 | 0.858 | [8 empty] | 4960 | [5 empty] | SHAPEFILE | N
PL-00027735 | 102238 | Y | 1 | SK PS 00191183 | 2024-01-11 | 102238-1 | 13-21-032-23W3 | 03-28-032-23W3 | Well | Pipeline Segment Connection Below Ground | Flowline |  | WHITECAP RESOURCES INC. | Operating | Oil Well Effluent |  |  | 0.211 | 0.211 | [8 empty] | 4960 | [5 empty] | SHAPEFILE | N
PL-00027824 | 116743 | Y | 1 | SK PS 00191273 | 2024-01-11 | 116743-3 | 03-15-033-23W3 | 02-15-033-23W3 | Well | Pipeline Segment Connection Below Ground | Flowline |  | WHITECAP RESOURCES INC. | Operating | Oil Well Effluent |  |  | 0.479 | 0.479 | [8 empty] | 4960 | [5 empty] | SHAPEFILE | N
PL-00027183 | 188555 | Y | 1 | SK PS 00190602 | 2024-01-11 | 188555-1 | 14-02-031-21W3 | 10-02-031-21W3 | Blind End | Blind End | Flowline |  | WHITECAP RESOURCES INC. | Abandoned | Oil Well Effluent |  |  | 0.572 | 0.572 | [14 empty] | SHAPEFILE | N
PL-00027243 | 108374 | Y | 1 | SK PS 00190662 | 2024-01-11 | 108374-1 | 07-26-030-24W3 | 01-29-030-23W3 | Oil Satellite | Pipeline Segment Connection Above Ground | Flowline |  | WHITECAP RESOURCES INC. | Operating | Oil Well Effluent |  |  | 5.691 | 5.691 | [8 empty] | 4960 | [5 empty] | SHAPEFILE | N
PL-00027738 | 102242 | Y | 1 | SK PS 00191186 | 2024-01-11 | 102242-1 | 16-29-032-23W3 | 07-33-032-23W3 | Well | Pipeline Segment Connection Below Ground | Flowline |  | WHITECAP RESOURCES INC. | Operating | Oil Well Effluent |  |  | 1.423 | 1.423 | [8 empty] | 4960 | [5 empty] | SHAPEFILE | N
PL-00028085 | 130597 | Y | 1 | SK PS 00191579 | 2024-01-11 | 130597-1 | 14-03-033-23W3 | 07-03-033-23W3 | Well | Oil Satellite | Flowline |  | WHITECAP RESOURCES INC. | Discontinued | Oil Well Effluent |  |  | 1.036 | 1.036 | [8 empty] | 4960 | [5 empty] | SHAPEFILE | N
PL-00028528 | 185051 | Y | 1 | SK PS 00192094 | 2024-01-11 | 185051-1 | 04-06-033-22W3 | 04-06-033-22W3 | Well | Oil Satellite | Flowline |  | WHITECAP RESOURCES INC. | Operating | Oil Well Effluent |  |  | 0.037 | 0.037 | [8 empty] | 4960 | [5 empty] | SHAPEFILE | N
PL-00027674 | 100496 | Y | 1 | SK PS 00191109 | 2024-01-11 | 100496-1 | 04-17-032-23W3 | 10-18-032-23W3 | Well | Pipeline Segment Connection Below Ground | Flowline |  | WHITECAP RESOURCES INC. | Operating | Oil Well Effluent |  |  | 1.62 | 1.62 | [8 empty] | 4960 | [5 empty] | SHAPEFILE | N
PL-00028198 | 130736 | Y | 2 | SK PS 00191729 | 2024-01-11 | 130736-900 | 10-17-033-23W3 | 06-17-033-23W3 | Blind End | Blind End | Flowline |  | WHITECAP RESOURCES INC. | Abandoned | Oil Well Effluent |  |  | 0.622 | 0.622 | [14 empty] | SHAPEFILE | N
PL-00027471 | 162171 | Y | 1 | SK PS 00190898 | 2024-01-11 | 162171-1 | 04-34-030-23W3 | 02-02-031-23W3 | Blind End | Blind End | Flowline |  | WHITECAP RESOURCES INC. | Abandoned | Natural Gas |  |  | 1.705 | 1.705 | [14 empty] | SHAPEFILE | N
PL-00027239 | 108370 | Y | 1 | SK PS 00190658 | 2024-01-11 | 108370-1 | 09-26-030-24W3 | 07-26-030-24W3 | Well | Oil Satellite | Flowline |  | WHITECAP RESOURCES INC. | Operating | Oil Well Effluent |  |  | 0.641 | 0.641 | [8 empty] | 4960 | [5 empty] | SHAPEFILE | N
PL-00026771 | 152187 | Y | 1 | SK PS 00190181 | 2024-01-11 | 152187-1 | 15-10-031-21W3 | 14-11-031-21W3 | Blind End | Blind End | Flowline |  | WHITECAP RESOURCES INC. | Discontinued | Salt water |  |  | 1.122 | 1.122 | [8 empty] | 13790 | [5 empty] | SHAPEFILE | N
PL-00028065 | 130575 | Y | 1 | SK PS 00191554 | 2024-01-11 | 130575-1 | 08-34-032-23W3 | 11-34-032-23W3 | Well | Oil Satellite | Flowline |  | WHITECAP RESOURCES INC. | Discontinued | Oil Well Effluent |  |  | 1.035 | 1.035 | [8 empty] | 4960 | [5 empty] | SHAPEFILE | N
PL-00026824 | 152275 | Y | 1 | SK PS 00190235 | 2024-01-11 | 152275-1 | 14-14-031-21W3 | 15-14-031-21W3 | Well | Pipeline Segment Connection Below Ground | Flowline |  | WHITECAP RESOURCES INC. | Operating | Oil Well Effluent |  |  | 0.47 | 0.47 | [8 empty] | 4960 | [5 empty] | SHAPEFILE | N
PL-00027666 | 153407 | Y | 2 | SK PS 00191098 | 2024-01-11 | 153407-3 | 03-02-033-20W3 | 12-02-033-20W3 | Blind End | Blind End | Flowline |  | WHITECAP RESOURCES INC. | Abandoned | Oil Well Effluent |  |  | 1.073 | 1.073 | [14 empty] | SHAPEFILE | N
PL-00027517 | 100324 | Y | 1 | SK PS 00190947 | 2024-01-11 | 100324-1 | 02-08-033-20W3 | 01-08-033-20W3 | Well | Oil Satellite | Flowline |  | WHITECAP RESOURCES INC. | Discontinued | Oil Well Effluent |  |  | 0.736 | 0.736 | [8 empty] | 4960 | [5 empty] | SHAPEFILE | N
PL-00027036 | 152506 | Y | 1 | SK PS 00190453 | 2024-01-11 | 152506-1 | 14-11-031-21W3 | 14-11-031-21W3 | Well | Pipeline Segment Connection Above Ground | Flowline |  | WHITECAP RESOURCES INC. | Operating | Oil Well Effluent |  |  | 0.205 | 0.205 | [8 empty] | 2000 | [5 empty] | SHAPEFILE | N
PL-00027402 | 141793 | Y | 1 | SK PS 00190828 | 2024-01-11 | 141793-1 | 06-28-029-24W3 | 04-26-029-24W3 | Well | Pipeline Segment Connection Below Ground | Flowline |  | WHITECAP RESOURCES INC. | Operating | Oil Well Effluent |  |  | 3.332 | 3.332 | [8 empty] | 4960 | [5 empty] | SHAPEFILE | N
PL-00028508 | 184138 | Y | 1 | SK PS 00192074 | 2024-01-11 | 184138-1 | 05-35-032-23W3 | 05-35-032-23W3 | Well | Pipeline Segment Connection Below Ground | Flowline |  | WHITECAP RESOURCES INC. | Operating | Oil Well Effluent |  |  | 0.214 | 0.214 | [8 empty] | 4960 | [5 empty] | SHAPEFILE | N
PL-00027309 | 108581 | Y | 1 | SK PS 00190728 | 2024-01-11 | 108581-1 | 09-30-030-24W3 | 08-30-030-24W3 | Well | Well | Flowline |  | WHITECAP RESOURCES INC. | Operating | Oil Well Effluent |  |  | 0.361 | 0.361 | [8 empty] | 4960 | [5 empty] | SHAPEFILE | N
PL-00026857 | 152311 | Y | 1 | SK PS 00190268 | 2024-01-11 | 152311-1 | 13-14-031-21W3 | 13-14-031-21W3 | Well | Pipeline Segment Connection Below Ground | Flowline |  | WHITECAP RESOURCES INC. | Operating | Oil Well Effluent |  |  | 0.219 | 0.219 | [8 empty] | 4960 | [5 empty] | SHAPEFILE | N
PL-00027702 | 102102 | Y | 1 | SK PS 00191149 | 2024-01-11 | 102102-1 | 04-21-032-23W3 | 16-17-032-23W3 | Well | Well | Flowline |  | WHITECAP RESOURCES INC. | Operating | Salt water |  |  | 0.719 | 0.719 | [8 empty] | 10340 | [5 empty] | SHAPEFILE | N
PL-00027666 | 153407 | Y | 1 | SK PS 00191097 | 2024-01-11 | 153407-2 | 15-02-033-20W3 | 12-02-033-20W3 | Blind End | Blind End | Flowline |  | WHITECAP RESOURCES INC. | Abandoned | Oil Well Effluent |  |  | 1.455 | 1.455 | [14 empty] | SHAPEFILE | N
PL-00027136 | 182121 | Y | 1 | SK PS 00190555 | 2024-01-11 | 182121-1 | 12-12-031-21W3 | 12-12-031-21W3 | Pipeline Segment Connection Below Ground | Pipeline Segment Connection Below Ground | Flowline |  | WHITECAP RESOURCES INC. | Abandoned | Natural Gas |  |  | 0.158 | 0.158 | [14 empty] | SHAPEFILE | N
PL-00028184 | 130720 | Y | 1 | SK PS 00191711 | 2024-01-11 | 130720-1 | 02-05-033-23W3 | 07-05-033-23W3 | Well | Oil Satellite | Flowline |  | WHITECAP RESOURCES INC. | Discontinued | Oil Well Effluent |  |  | 0.382 | 0.382 | [8 empty] | 4960 | [5 empty] | SHAPEFILE | N
PL-00028484 | 181930 | Y | 1 | SK PS 00192050 | 2024-01-11 | 181930-1 | 06-06-033-23W3 | 06-06-033-23W3 | Pipeline Segment Connection Below Ground | Blind End | Flowline |  | WHITECAP RESOURCES INC. | Abandoned | Oil Well Effluent |  |  | 0.186 | 0.186 | [8 empty] | 0 | [5 empty] | SHAPEFILE | N
PL-00027464 | 151223 | Y | 1 | SK PS 00190890 | 2024-01-11 | 151223-1 | 04-04-030-24W3 | 13-33-029-24W3 | Well | Well | Flowline |  | WHITECAP RESOURCES INC. | Operating | Oil Well Effluent |  |  | 0.467 | 0.467 | [8 empty] | 4960 | [5 empty] | SHAPEFILE | N
PL-00028243 | 130790 | Y | 2 | SK PS 00191785 | 2024-01-11 | 130790-901 | 13-11-033-24W3 | 14-11-033-24W3 | Well | Pipeline Segment Connection Below Ground | Flowline |  | WHITECAP RESOURCES INC. | Discontinued | Oil Well Effluent |  |  | 0.416 | 0.416 | [8 empty] | 4960 | [5 empty] | SHAPEFILE | N
PL-00027565 | 126223 | Y | 1 | SK PS 00190995 | 2024-01-11 | 126223-1 | 02-02-033-20W3 | 03-02-033-20W3 | Blind End | Blind End | Flowline |  | WHITECAP RESOURCES INC. | Abandoned | Oil Well Effluent |  |  | 0.402 | 0.402 | [14 empty] | SHAPEFILE | N
PL-00027424 | 146542 | Y | 1 | SK PS 00190850 | 2024-01-11 | 146542-1 | 02-07-030-24W3 | 06-07-030-24W3 | Pipeline Segment Connection Below Ground | Pipeline Segment Connection Below Ground | Flowline |  | WHITECAP RESOURCES INC. | Operating | Oil Well Effluent |  |  | 0.544 | 0.544 | [8 empty] | 4960 | [5 empty] | SHAPEFILE | N
PL-00027973 | 130478 | Y | 1 | SK PS 00191438 | 2024-01-11 | 130478-1 | 02-29-032-23W3 | 07-29-032-23W3 | Pipeline Segment Connection Below Ground | Blind End | Flowline |  | WHITECAP RESOURCES INC. | Abandoned | Oil Well Effluent |  |  | 0.186 | 0.186 | [8 empty] | 0 | [5 empty] | SHAPEFILE | N
PL-00028647 | 248508 | Y | 1 | SK PS 00192213 | 2024-01-11 | 248508-1 | 06-31-032-22W3 | 06-31-032-22W3 | Blind End | Blind End | Flowline |  | WHITECAP RESOURCES INC. | Abandoned | Oil Well Effluent |  |  | 0.049 | 0.049 | [8 empty] | 4960 | [5 empty] | SHAPEFILE | N
PL-00028168 | 130701 | Y | 3 | SK PS 00191691 | 2024-01-11 | 130701-901 | 03-07-033-23W3 | 10-07-033-23W3 | Blind End | Blind End | Flowline |  | WHITECAP RESOURCES INC. | Abandoned | Oil Well Effluent |  |  | 0.951 | 0.951 | [14 empty] | SHAPEFILE | N
PL-00027122 | 162339 | Y | 1 | SK PS 00190540 | 2024-01-11 | 162339-1 | 16-09-031-21W3 | 16-09-031-21W3 | Well | Pipeline Segment Connection Below Ground | Flowline |  | WHITECAP RESOURCES INC. | Operating | Oil Well Effluent |  |  | 0.127 | 0.127 | [8 empty] | 4960 | [5 empty] | SHAPEFILE | N
PL-00027080 | 152553 | Y | 1 | SK PS 00190498 | 2024-01-11 | 152553-1 | 16-03-031-21W3 | 10-03-031-21W3 | Well | Oil Satellite | Flowline |  | WHITECAP RESOURCES INC. | Operating | Oil Well Effluent |  |  | 0.509 | 0.509 | [8 empty] | 4960 | [5 empty] | SHAPEFILE | N
PL-00027580 | 126315 | Y | 1 | SK PS 00191010 | 2024-01-11 | 126315-1 | 14-36-032-21W3 | 15-36-032-21W3 | Well | Oil Satellite | Flowline |  | WHITECAP RESOURCES INC. | Operating | Oil Well Effluent |  |  | 0.477 | 0.477 | [8 empty] | 4960 | [5 empty] | SHAPEFILE | N
PL-00026612 | 116242 | Y | 1 | SK PS 00190017 | 2024-01-11 | 116242-1 | 06-19-001-14W3 | 06-07-001-14W3 | Pipeline Segment Connection Below Ground | Pipeline Segment Connection Below Ground | Flowline |  | SATURN OIL & GAS INC. | Abandoned | Sour Natural Gas |  |  | 3.314 | 3.314 | [14 empty] | SHAPEFILE | N
PL-00027287 | 108558 | Y | 1 | SK PS 00190706 | 2024-01-11 | 108558-1 | 07-01-030-24W3 | 08-01-030-24W3 | Well | Oil Satellite | Flowline |  | WHITECAP RESOURCES INC. | Operating | Oil Well Effluent |  |  | 0.306 | 0.306 | [8 empty] | 4960 | [5 empty] | SHAPEFILE | N
PL-00027867 | 130367 | Y | 1 | SK PS 00191320 | 2024-01-11 | 130367-1 | 03-04-033-23W3 | 06-04-033-23W3 | Well | Oil Satellite | Flowline |  | WHITECAP RESOURCES INC. | Operating | Oil Well Effluent |  |  | 0.404 | 0.404 | [8 empty] | 4960 | [5 empty] | SHAPEFILE | N
PL-00028081 | 130592 | Y | 3 | SK PS 00191574 | 2024-01-11 | 130592-901 | 03-22-032-23W3 | 11-22-032-23W3 | Blind End | Blind End | Flowline |  | WHITECAP RESOURCES INC. | Abandoned | Oil Well Effluent |  |  | 0.871 | 0.871 | [14 empty] | SHAPEFILE | N
PL-00027997 | 130506 | Y | 2 | SK PS 00191467 | 2024-01-11 | 130506-900 | 08-35-032-23W3 | 06-35-032-23W3 | Blind End | Blind End | Flowline |  | WHITECAP RESOURCES INC. | Abandoned | Oil Well Effluent |  |  | 0.871 | 0.871 | [14 empty] | SHAPEFILE | N
PL-00027714 | 102183 | Y | 1 | SK PS 00191161 | 2024-01-11 | 102183-1 | 06-21-032-23W3 | 11-21-032-23W3 | Well | Pipeline Segment Connection Below Ground | Flowline |  | WHITECAP RESOURCES INC. | Operating | Oil Well Effluent |  |  | 0.164 | 0.164 | [8 empty] | 4960 | [5 empty] | SHAPEFILE | N
PL-00026862 | 152316 | Y | 1 | SK PS 00190273 | 2024-01-11 | 152316-1 | 15-14-031-21W3 | 10-14-031-21W3 | Well | Oil Satellite | Flowline |  | WHITECAP RESOURCES INC. | Operating | Oil Well Effluent |  |  | 0.364 | 0.364 | [8 empty] | 4960 | [5 empty] | SHAPEFILE | N
PL-00026529 | 120768 | Y | 1 | SK PS 00189931 | 2024-01-11 | 120768-1 | 06-33-002-14W2 | 03-33-002-14W2 | Blind End | Blind End | Flowline |  | ALLIED ENERGY II CORP. | Abandoned | Oil Well Effluent |  |  | 0.677 | 0.677 | [14 empty] | SHAPEFILE | N
PL-00028308 | 136662 | Y | 1 | SK PS 00191873 | 2024-01-11 | 136662-1 | 03-16-032-23W3 | 03-16-032-23W3 | Well | Pipeline Segment Connection Below Ground | Flowline |  | WHITECAP RESOURCES INC. | Discontinued | Oil Well Effluent |  |  | 0.012 | 0.012 | [8 empty] | 4960 | [5 empty] | SHAPEFILE | N
PL-00027945 | 130450 | Y | 1 | SK PS 00191408 | 2024-01-11 | 130450-1 | 13-30-032-23W3 | 14-30-032-23W3 | Blind End | Pipeline Segment Connection Below Ground | Flowline |  | WHITECAP RESOURCES INC. | Abandoned | Oil Well Effluent |  |  | 0.22 | 0.22 | [8 empty] | 4960 | [5 empty] | SHAPEFILE | N
PL-00028652 | 248513 | Y | 1 | SK PS 00192218 | 2024-01-11 | 248513-1 | 02-36-032-23W3 | 10-36-032-23W3 | Blind End | Blind End | Flowline |  | WHITECAP RESOURCES INC. | Abandoned | Oil Well Effluent |  |  | 0.698 | 0.698 | [14 empty] | SHAPEFILE | N
PL-00027416 | 142705 | Y | 1 | SK PS 00190842 | 2024-01-11 | 142705-1 | 01-36-029-25W3 | 08-36-029-25W3 | Well | Pipeline Segment Connection Below Ground | Flowline |  | WHITECAP RESOURCES INC. | Operating | Oil Well Effluent |  |  | 0.404 | 0.404 | [8 empty] | 4960 | [5 empty] | SHAPEFILE | N
PL-00028268 | 136615 | Y | 1 | SK PS 00191833 | 2024-01-11 | 136615-1 | 07-33-032-23W3 | 07-33-032-23W3 | Oil Satellite | Pipeline Segment Connection Below Ground | Flowline |  | WHITECAP RESOURCES INC. | Operating | Oil Well Effluent |  |  | 0.038 | 0.038 | [8 empty] | 4960 | [5 empty] | SHAPEFILE | N
PL-00026567 | 164052 | Y | 1 | SK PS 00189970 | 2024-01-11 | 164052-1 | 15-31-006-08W2 | 11-31-006-08W2 | Blind End | Blind End | Flowline |  | ALLIED ENERGY II CORP. | Abandoned | Oil Well Effluent |  |  | 0.6 | 0.6 | [14 empty] | SHAPEFILE | N
PL-00027629 | 151922 | Y | 1 | SK PS 00191059 | 2024-01-11 | 151922-1 | 06-06-033-19W3 | 14-31-032-19W3 | Well | Oil Satellite | Flowline |  | WHITECAP RESOURCES INC. | Operating | Oil Well Effluent |  |  | 0.98 | 0.98 | [8 empty] | 4960 | [5 empty] | SHAPEFILE | N
PL-00027579 | 126314 | Y | 1 | SK PS 00191009 | 2024-01-11 | 126314-1 | 15-31-032-20W3 | 13-31-032-20W3 | Well | Oil Satellite | Flowline |  | WHITECAP RESOURCES INC. | Operating | Oil Well Effluent |  |  | 0.587 | 0.587 | [8 empty] | 4960 | [5 empty] | SHAPEFILE | N
PL-00028291 | 136643 | Y | 1 | SK PS 00191856 | 2024-01-11 | 136643-1 | 06-17-033-23W3 | 06-17-033-23W3 | Well | Oil Satellite | Flowline |  | WHITECAP RESOURCES INC. | Discontinued | Oil Well Effluent |  |  | 0.044 | 0.044 | [8 empty] | 4960 | [5 empty] | SHAPEFILE | N
PL-00027956 | 130461 | Y | 1 | SK PS 00191420 | 2024-01-11 | 130461-1 | 12-29-032-23W3 | 13-29-032-23W3 | Well | Pipeline Segment Connection Below Ground | Flowline |  | WHITECAP RESOURCES INC. | Operating | Oil Well Effluent |  |  | 0.023 | 0.023 | [8 empty] | 4960 | [5 empty] | SHAPEFILE | N
PL-00027932 | 130436 | Y | 1 | SK PS 00191394 | 2024-01-11 | 130436-1 | 01-32-032-23W3 | 02-32-032-23W3 | Well | Pipeline Segment Connection Below Ground | Flowline |  | WHITECAP RESOURCES INC. | Operating | Oil Well Effluent |  |  | 0.13 | 0.13 | [8 empty] | 4960 | [5 empty] | SHAPEFILE | N
PL-00027906 | 130409 | Y | 2 | SK PS 00191366 | 2024-01-11 | 130409-900 | 01-21-032-23W3 | 10-21-032-23W3 | Well | Oil Satellite | Flowline |  | WHITECAP RESOURCES INC. | Discontinued | Oil Well Effluent |  |  | 1.028 | 1.028 | [8 empty] | 4960 | [5 empty] | SHAPEFILE | N
PL-00028635 | 248496 | Y | 1 | SK PS 00192201 | 2024-01-11 | 248496-1 | 13-36-032-23W3 | 13-36-032-23W3 | Well | Oil Satellite | Flowline |  | WHITECAP RESOURCES INC. | Operating | Oil Well Effluent |  |  | 0.257 | 0.257 | [8 empty] | 4960 | [5 empty] | SHAPEFILE | N
PL-00027306 | 108577 | Y | 1 | SK PS 00190725 | 2024-01-11 | 108577-1 | 08-28-030-23W3 | 08-28-030-23W3 | Well | Well | Flowline |  | WHITECAP RESOURCES INC. | Operating | Oil Well Effluent |  |  | 0.15 | 0.15 | [8 empty] | 4960 | [5 empty] | SHAPEFILE | N
PL-00028586 | 242333 | Y | 1 | SK PS 00192152 | 2024-01-11 | 242333-1 | 09-25-032-24W3 | 10-25-032-24W3 | Blind End | Blind End | Flowline |  | WHITECAP RESOURCES INC. | Abandoned | Oil Well Effluent |  |  | 0.388 | 0.388 | [14 empty] | SHAPEFILE | N
PL-00026871 | 152327 | Y | 1 | SK PS 00190282 | 2024-01-11 | 152327-1 | 11-15-031-21W3 | 06-15-031-21W3 | Pipeline Segment Connection Below Ground | Oil Satellite | Flowline |  | WHITECAP RESOURCES INC. | Operating | Oil Well Effluent |  |  | 0.428 | 0.428 | [8 empty] | 4960 | [5 empty] | SHAPEFILE | N
PL-00028256 | 130805 | Y | 1 | SK PS 00191814 | 2024-01-11 | 130805-1 | 07-02-033-24W3 | 01-02-033-24W3 | Pipeline Segment Connection Below Ground | Blind End | Flowline |  | WHITECAP RESOURCES INC. | Abandoned | Oil Well Effluent |  |  | 0.721 | 0.721 | [8 empty] | 0 | [5 empty] | SHAPEFILE | N
PL-00027120 | 162337 | Y | 1 | SK PS 00190538 | 2024-01-11 | 162337-1 | 14-10-031-21W3 | 15-10-031-21W3 | Well | Oil Satellite | Flowline |  | WHITECAP RESOURCES INC. | Operating | Oil Well Effluent |  |  | 0.39 | 0.39 | [8 empty] | 2000 | [5 empty] | SHAPEFILE | N
PL-00026986 | 152453 | Y | 1 | SK PS 00190398 | 2024-01-11 | 152453-1 | 03-10-031-21W3 | 06-10-031-21W3 | Blind End | Blind End | Flowline |  | WHITECAP RESOURCES INC. | Abandoned | Oil Well Effluent |  |  | 0.424 | 0.424 | [14 empty] | SHAPEFILE | N
PL-00027943 | 130448 | Y | 1 | SK PS 00191406 | 2024-01-11 | 130448-1 | 13-30-032-23W3 | 10-30-032-23W3 | Blind End | Blind End | Flowline |  | WHITECAP RESOURCES INC. | Abandoned | Oil Well Effluent |  |  | 1.204 | 1.204 | [14 empty] | SHAPEFILE | N
PL-00027307 | 108578 | Y | 1 | SK PS 00190726 | 2024-01-11 | 108578-1 | 12-33-030-23W3 | 07-33-030-23W3 | Blind End | Blind End | Flowline |  | WHITECAP RESOURCES INC. | Discontinued | Oil Well Effluent |  |  | 1.223 | 1.223 | [8 empty] | 4960 | [5 empty] | SHAPEFILE | N
PL-00028086 | 130598 | Y | 2 | SK PS 00191581 | 2024-01-11 | 130598-900 | 15-03-033-23W3 | 07-03-033-23W3 | Blind End | Blind End | Flowline |  | WHITECAP RESOURCES INC. | Abandoned | Oil Well Effluent |  |  | 0.847 | 0.847 | [14 empty] | SHAPEFILE | N
PL-00028318 | 136711 | Y | 1 | SK PS 00191883 | 2024-01-11 | 136711-1 | 03-34-032-23W3 | 11-34-032-23W3 | Well | Oil Satellite | Flowline |  | WHITECAP RESOURCES INC. | Discontinued | Oil Well Effluent |  |  | 0.914 | 0.914 | [8 empty] | 4960 | [5 empty] | SHAPEFILE | N
PL-00026846 | 152298 | Y | 1 | SK PS 00190257 | 2024-01-11 | 152298-1 | 03-14-031-21W3 | 06-14-031-21W3 | Well | Oil Satellite | Flowline |  | WHITECAP RESOURCES INC. | Operating | Oil Well Effluent |  |  | 0.239 | 0.239 | [8 empty] | 2000 | [5 empty] | SHAPEFILE | N
PL-00026853 | 152307 | Y | 1 | SK PS 00190264 | 2024-01-11 | 152307-1 | 08-14-031-21W3 | 10-14-031-21W3 | Blind End | Blind End | Flowline |  | WHITECAP RESOURCES INC. | Abandoned | Oil Well Effluent |  |  | 0.532 | 0.532 | [8 empty] | 2000 | [5 empty] | SHAPEFILE | N
PL-00026954 | 152415 | Y | 1 | SK PS 00190366 | 2024-01-11 | 152415-1 | 08-08-031-21W3 | 09-08-031-21W3 | Pipeline Segment Connection Below Ground | Oil Satellite | Flowline |  | WHITECAP RESOURCES INC. | Operating | Oil Well Effluent |  |  | 0.542 | 0.542 | [8 empty] | 4960 | [5 empty] | SHAPEFILE | N
PL-00027363 | 138023 | Y | 1 | SK PS 00190783 | 2024-01-11 | 138023-1 | 13-16-030-24W3 | 16-16-030-24W3 | Well | Pipeline Segment Connection Above Ground | Flowline |  | WHITECAP RESOURCES INC. | Operating | Oil Well Effluent |  |  | 1.235 | 1.235 | [8 empty] | 4960 | [5 empty] | SHAPEFILE | N
PL-00028217 | 130758 | Y | 1 | SK PS 00191752 | 2024-01-11 | 130758-1 | 12-06-033-23W3 | 06-06-033-23W3 | Blind End | Blind End | Flowline |  | WHITECAP RESOURCES INC. | Abandoned | Oil Well Effluent |  |  | 0.841 | 0.841 | [14 empty] | SHAPEFILE | N
PL-00028130 | 130646 | Y | 1 | SK PS 00191633 | 2024-01-11 | 130646-1 | 07-02-033-23W3 | 12-36-032-23W3 | Oil Satellite | Oil Satellite | Flowline |  | WHITECAP RESOURCES INC. | Operating | Oil Well Effluent |  |  | 1.675 | 1.675 | [8 empty] | 4960 | [5 empty] | SHAPEFILE | N
PL-00027872 | 130372 | Y | 1 | SK PS 00191325 | 2024-01-11 | 130372-1 | 16-33-032-23W3 | 07-33-032-23W3 | Well | Oil Satellite | Flowline |  | WHITECAP RESOURCES INC. | Discontinued | Oil Well Effluent |  |  | 0.962 | 0.962 | [8 empty] | 4960 | [5 empty] | SHAPEFILE | N
PL-00027669 | 153414 | Y | 1 | SK PS 00191101 | 2024-01-11 | 153414-1 | 06-02-033-20W3 | 05-02-033-20W3 | Blind End | Blind End | Flowline |  | WHITECAP RESOURCES INC. | Abandoned | Oil Well Effluent |  |  | 0.411 | 0.411 | [14 empty] | SHAPEFILE | N
PL-00028164 | 130697 | Y | 1 | SK PS 00191684 | 2024-01-11 | 130697-1 | 09-07-033-23W3 | 10-07-033-23W3 | Blind End | Blind End | Flowline |  | WHITECAP RESOURCES INC. | Abandoned | Oil Well Effluent |  |  | 0.446 | 0.446 | [14 empty] | SHAPEFILE | N
PL-00028695 | 249578 | Y | 1 | SK PS 00192261 | 2024-01-11 | 249578-1 | 05-19-033-23W3 | 05-19-033-23W3 | Well | Oil Satellite | Flowline |  | WHITECAP RESOURCES INC. | Discontinued | Oil Well Effluent |  |  | 0.021 | 0.021 | [8 empty] | 4960 | [5 empty] | SHAPEFILE | N
PL-00026884 | 152341 | Y | 1 | SK PS 00190296 | 2024-01-11 | 152341-1 | 06-16-031-21W3 | 10-16-031-21W3 | Pipeline Segment Connection Below Ground | Oil Satellite | Flowline |  | WHITECAP RESOURCES INC. | Operating | Oil Well Effluent |  |  | 0.505 | 0.505 | [8 empty] | 4960 | [5 empty] | SHAPEFILE | N
PL-00027090 | 152563 | Y | 1 | SK PS 00190508 | 2024-01-11 | 152563-1 | 15-04-031-21W3 | 10-04-031-21W3 | Blind End | Blind End | Flowline |  | WHITECAP RESOURCES INC. | Abandoned | Oil Well Effluent |  |  | 0.369 | 0.369 | [14 empty] | SHAPEFILE | N
PL-00026867 | 152322 | Y | 1 | SK PS 00190278 | 2024-01-11 | 152322-1 | 08-15-031-21W3 | 08-15-031-21W3 | Pipeline Segment Connection Above Ground | Well | Flowline |  | WHITECAP RESOURCES INC. | Operating | Oil Well Effluent |  |  | 0.257 | 0.257 | [8 empty] | 2000 | [5 empty] | SHAPEFILE | N
PL-00028111 | 130626 | Y | 1 | SK PS 00191610 | 2024-01-11 | 130626-1 | 02-01-033-23W3 | 06-01-033-23W3 | Blind End | Blind End | Flowline |  | WHITECAP RESOURCES INC. | Abandoned | Oil Well Effluent |  |  | 0.717 | 0.717 | [14 empty] | SHAPEFILE | N
PL-00027816 | 116491 | Y | 1 | SK PS 00191264 | 2024-01-11 | 116491-1 | 07-13-033-23W3 | 06-12-033-23W3 | Well | Oil Satellite | Flowline |  | WHITECAP RESOURCES INC. | Discontinued | Oil Well Effluent |  |  | 1.827 | 1.827 | [8 empty] | 4960 | [5 empty] | SHAPEFILE | N
PL-00026593 | 177252 | Y | 2 | SK PS 00189997 | 2024-01-11 | 177252-2 | 01-33-008-13W2 | 13-34-008-13W2 | Blind End | Blind End | Flowline |  | ALLIED ENERGY II CORP. | Abandoned | Oil Well Effluent |  |  | 1.515 | 1.515 | [14 empty] | SHAPEFILE | N
PL-00028245 | 130792 | Y | 8 | SK PS 00191796 | 2024-01-11 | 130792-906 | 16-03-033-24W3 | 09-03-033-24W3 | Well | Oil Satellite | Flowline |  | WHITECAP RESOURCES INC. | Discontinued | Oil Well Effluent |  |  | 0.393 | 0.393 | [8 empty] | 4960 | [5 empty] | SHAPEFILE | N
PL-00028108 | 130622 | Y | 1 | SK PS 00191607 | 2024-01-11 | 130622-1 | 11-01-033-23W3 | 06-01-033-23W3 | Blind End | Blind End | Flowline |  | WHITECAP RESOURCES INC. | Abandoned | Oil Well Effluent |  |  | 0.626 | 0.626 | [14 empty] | SHAPEFILE | N
PL-00027259 | 108390 | Y | 1 | SK PS 00190678 | 2024-01-11 | 108390-1 | 05-31-029-24W3 | 06-31-029-24W3 | Well | Oil Satellite | Flowline |  | WHITECAP RESOURCES INC. | Operating | Oil Well Effluent |  |  | 0.338 | 0.338 | [8 empty] | 4960 | [5 empty] | SHAPEFILE | N
PL-00027602 | 141536 | Y | 1 | SK PS 00191032 | 2024-01-11 | 141536-1 | 11-31-032-19W3 | 12-31-032-19W3 | Well | Oil Satellite | Flowline |  | WHITECAP RESOURCES INC. | Operating | Oil Well Effluent |  |  | 0.304 | 0.304 | [8 empty] | 4960 | [5 empty] | SHAPEFILE | N
PL-00026904 | 152362 | Y | 1 | SK PS 00190316 | 2024-01-11 | 152362-1 | 13-15-031-21W3 | 13-15-031-21W3 | Blind End | Blind End | Flowline |  | WHITECAP RESOURCES INC. | Abandoned | Oil Well Effluent |  |  | 0.078 | 0.078 | [8 empty] | 0 | [5 empty] | SHAPEFILE | N
PL-00027125 | 162379 | Y | 1 | SK PS 00190544 | 2024-01-11 | 162379-1 | 08-14-031-21W3 | 08-14-031-21W3 | Pipeline Segment Connection Below Ground | Blind End | Flowline |  | WHITECAP RESOURCES INC. | Abandoned | Oil Well Effluent |  |  | 0.163 | 0.163 | [8 empty] | 2000 | [5 empty] | SHAPEFILE | N
PL-00027880 | 130380 | Y | 2 | SK PS 00191334 | 2024-01-11 | 130380-900 | 09-28-032-23W3 | 07-28-032-23W3 | Well | Oil Satellite | Flowline |  | WHITECAP RESOURCES INC. | Discontinued | Oil Well Effluent |  |  | 0.591 | 0.591 | [8 empty] | 4960 | [5 empty] | SHAPEFILE | N
PL-00026806 | 152228 | Y | 1 | SK PS 00190217 | 2024-01-11 | 152228-1 | 04-12-031-21W3 | 12-01-031-21W3 | Blind End | Blind End | Flowline |  | WHITECAP RESOURCES INC. | Abandoned | Salt water |  |  | 0.797 | 0.797 | [14 empty] | SHAPEFILE | N
PL-00027061 | 152534 | Y | 1 | SK PS 00190478 | 2024-01-11 | 152534-1 | 11-12-031-21W3 | 11-12-031-21W3 | Well | Pipeline Segment Connection Below Ground | Flowline |  | WHITECAP RESOURCES INC. | Operating | Oil Well Effluent |  |  | 0.145 | 0.145 | [8 empty] | 4960 | [5 empty] | SHAPEFILE | N
PL-00028590 | 242337 | Y | 1 | SK PS 00192156 | 2024-01-11 | 242337-1 | 10-25-032-24W3 | 10-25-032-24W3 | Blind End | Blind End | Flowline |  | WHITECAP RESOURCES INC. | Abandoned | Oil Well Effluent |  |  | 0.067 | 0.067 | [14 empty] | SHAPEFILE | N
PL-00028459 | 181902 | Y | 1 | SK PS 00192025 | 2024-01-11 | 181902-1 | 08-17-032-23W3 | 01-17-032-23W3 | Well | Pipeline Segment Connection Below Ground | Flowline |  | WHITECAP RESOURCES INC. | Discontinued | Oil Well Effluent |  |  | 0.37 | 0.37 | [8 empty] | 4960 | [5 empty] | SHAPEFILE | N
PL-00028717 | 249600 | Y | 1 | SK PS 00192283 | 2024-01-11 | 249600-1 | 11-05-033-23W3 | 07-05-033-23W3 | Blind End | Blind End | Flowline |  | WHITECAP RESOURCES INC. | Abandoned | Oil Well Effluent |  |  | 0.636 | 0.636 | [8 empty] | 4960 | [5 empty] | SHAPEFILE | N
PL-00027671 | 100492 | Y | 1 | SK PS 00191106 | 2024-01-11 | 100492-1 | 04-26-032-24W3 | 12-35-032-24W3 | Well | Well | Flowline |  | WHITECAP RESOURCES INC. | Operating | Oil Well Effluent |  |  | 2.43 | 2.43 | [8 empty] | 4960 | [5 empty] | SHAPEFILE | N
PL-00027939 | 130444 | Y | 1 | SK PS 00191401 | 2024-01-11 | 130444-1 | 09-30-032-23W3 | 10-30-032-23W3 | Well | Oil Satellite | Flowline |  | WHITECAP RESOURCES INC. | Discontinued | Oil Well Effluent |  |  | 0.438 | 0.438 | [8 empty] | 4960 | [5 empty] | SHAPEFILE | N
PL-00027660 | 153395 | Y | 1 | SK PS 00191091 | 2024-01-11 | 153395-1 | 03-03-033-20W3 | 04-03-033-20W3 | Blind End | Blind End | Flowline |  | WHITECAP RESOURCES INC. | Abandoned | Oil Well Effluent |  |  | 0.4 | 0.4 | [14 empty] | SHAPEFILE | N
PL-00026937 | 152396 | Y | 1 | SK PS 00190349 | 2024-01-11 | 152396-1 | 16-07-031-21W3 | 07-07-031-21W3 | Well | Oil Satellite | Flowline |  | WHITECAP RESOURCES INC. | Operating | Oil Well Effluent |  |  | 0.889 | 0.889 | [8 empty] | 4960 | [5 empty] | SHAPEFILE | N
PL-00026939 | 152398 | Y | 1 | SK PS 00190351 | 2024-01-11 | 152398-1 | 07-07-031-21W3 | 07-07-031-21W3 | Well | Oil Satellite | Flowline |  | WHITECAP RESOURCES INC. | Operating | Oil Well Effluent |  |  | 0.353 | 0.353 | [8 empty] | 4960 | [5 empty] | SHAPEFILE | N
PL-00026588 | 168098 | Y | 1 | SK PS 00189991 | 2024-01-11 | 168098-1 | 03-07-006-14W2 | 11-07-006-14W2 | Pipeline Segment Connection Above Ground | Oil Satellite | Flowline |  | ALLIED ENERGY II CORP. | Abandoned | Oil Well Effluent |  | Fibreglass | 0.721 | 0.721 | 81.2 | 2.5 | 1 | STAR | 1000 |  | 5520 | 4410 |  | 0 | 1.5 | Uncoated | Uncoated | 133.7 | SHAPEFILE | N
PL-00027916 | 130420 | Y | 1 | SK PS 00191378 | 2024-01-11 | 130420-1 | 05-31-032-23W3 | 11-31-032-23W3 | Blind End | Blind End | Flowline |  | WHITECAP RESOURCES INC. | Abandoned | Oil Well Effluent |  |  | 0.559 | 0.559 | [8 empty] | 0 | [5 empty] | SHAPEFILE | N
PL-00028312 | 136666 | Y | 1 | SK PS 00191877 | 2024-01-11 | 136666-1 | 01-16-032-23W3 | 03-16-032-23W3 | Well | Pipeline Segment Connection Below Ground | Flowline |  | WHITECAP RESOURCES INC. | Discontinued | Oil Well Effluent |  |  | 0.829 | 0.829 | [8 empty] | 4960 | [5 empty] | SHAPEFILE | N
PL-00028288 | 136640 | Y | 1 | SK PS 00191853 | 2024-01-11 | 136640-1 | 11-01-033-24W3 | 12-01-033-24W3 | Pipeline Segment Connection Below Ground | Blind End | Flowline |  | WHITECAP RESOURCES INC. | Abandoned | Oil Well Effluent |  |  | 0.422 | 0.422 | [8 empty] | 0 | [5 empty] | SHAPEFILE | N
PL-00026742 | 152155 | Y | 1 | SK PS 00190150 | 2024-01-11 | 152155-1 | 10-05-031-21W3 | 08-05-031-21W3 | Blind End | Blind End | Flowline |  | WHITECAP RESOURCES INC. | Abandoned | Salt water |  |  | 0.522 | 0.522 | [8 empty] | 13790 | [5 empty] | SHAPEFILE | N
PL-00026897 | 152354 | Y | 1 | SK PS 00190309 | 2024-01-11 | 152354-1 | 07-16-031-21W3 | 07-16-031-21W3 | Well | Pipeline Segment Connection Below Ground | Flowline |  | WHITECAP RESOURCES INC. | Operating | Oil Well Effluent |  |  | 0.102 | 0.102 | [8 empty] | 4960 | [5 empty] | SHAPEFILE | N
PL-00028718 | 249601 | Y | 1 | SK PS 00192284 | 2024-01-11 | 249601-1 | 16-05-033-23W3 | 07-05-033-23W3 | Blind End | Blind End | Flowline |  | WHITECAP RESOURCES INC. | Abandoned | Oil Well Effluent |  |  | 1.049 | 1.049 | [14 empty] | SHAPEFILE | N
PL-00028421 | 181774 | Y | 1 | SK PS 00191987 | 2024-01-11 | 181774-1 | 12-05-033-22W3 | 08-06-033-22W3 | Well | Well | Flowline |  | WHITECAP RESOURCES INC. | Operating | Oil Well Effluent |  |  | 0.697 | 0.697 | [8 empty] | 4960 | [5 empty] | SHAPEFILE | N
PL-00027504 | 100294 | Y | 1 | SK PS 00190934 | 2024-01-11 | 100294-1 | 11-07-033-20W3 | 02-07-033-20W3 | Pipeline Segment Connection Above Ground | Oil Satellite | Flowline |  | WHITECAP RESOURCES INC. | Operating | Oil Well Effluent |  |  | 1.299 | 1.299 | [8 empty] | 4960 | [5 empty] | SHAPEFILE | N
PL-00027887 | 130387 | Y | 1 | SK PS 00191342 | 2024-01-11 | 130387-1 | 04-28-032-23W3 | 05-28-032-23W3 | Blind End | Blind End | Flowline |  | WHITECAP RESOURCES INC. | Abandoned | Oil Well Effluent |  |  | 0.319 | 0.319 | [14 empty] | SHAPEFILE | N
PL-00026672 | 137282 | Y | 1 | SK PS 00190079 | 2024-01-11 | 137282-1 | 08-21-031-21W3 | 08-21-031-21W3 | Well | Well | Flowline |  | WHITECAP RESOURCES INC. | Operating | Oil Well Effluent |  |  | 0.147 | 0.147 | [8 empty] | 4960 | [5 empty] | SHAPEFILE | N
PL-00028431 | 181784 | Y | 1 | SK PS 00191997 | 2024-01-11 | 181784-1 | 11-25-032-23W3 | 06-25-032-23W3 | Well | Oil Satellite | Flowline |  | WHITECAP RESOURCES INC. | Discontinued | Oil Well Effluent |  |  | 0.729 | 0.729 | [8 empty] | 4960 | [5 empty] | SHAPEFILE | N
PL-00026966 | 152429 | Y | 1 | SK PS 00190378 | 2024-01-11 | 152429-1 | 01-09-031-21W3 | 01-09-031-21W3 | Well | Pipeline Segment Connection Below Ground | Flowline |  | WHITECAP RESOURCES INC. | Operating | Oil Well Effluent |  |  | 0.191 | 0.191 | [8 empty] | 4960 | [5 empty] | SHAPEFILE | N
PL-00027960 | 130465 | Y | 1 | SK PS 00191424 | 2024-01-11 | 130465-1 | 13-29-032-23W3 | 11-29-032-23W3 | Well | Oil Satellite | Flowline |  | WHITECAP RESOURCES INC. | Operating | Oil Well Effluent |  |  | 0.747 | 0.747 | [8 empty] | 4960 | [5 empty] | SHAPEFILE | N
PL-00026858 | 152312 | Y | 1 | SK PS 00190269 | 2024-01-11 | 152312-1 | 13-14-031-21W3 | 13-14-031-21W3 | Well | Pipeline Segment Connection Below Ground | Flowline |  | WHITECAP RESOURCES INC. | Operating | Oil Well Effluent |  |  | 0.049 | 0.049 | [8 empty] | 4960 | [5 empty] | SHAPEFILE | N
PL-00028330 | 137121 | Y | 1 | SK PS 00191896 | 2024-01-11 | 137121-1 | 07-24-032-23W3 | 07-24-032-23W3 | Well | Well | Flowline |  | WHITECAP RESOURCES INC. | Operating | Oil Well Effluent |  |  | 0.078 | 0.078 | [8 empty] | 4960 | [5 empty] | SHAPEFILE | N
PL-00027314 | 109552 | Y | 1 | SK PS 00190733 | 2024-01-11 | 109552-1 | 06-25-029-24W3 | 07-25-029-24W3 | Blind End | Blind End | Flowline |  | WHITECAP RESOURCES INC. | Discontinued | Oil Well Effluent |  |  | 0.339 | 0.339 | [8 empty] | 4960 | [5 empty] | SHAPEFILE | N
PL-00028745 | 249718 | Y | 1 | SK PS 00192311 | 2024-01-11 | 249718-1 | 08-22-032-23W3 | 02-22-032-23W3 | Well | Oil Satellite | Flowline |  | WHITECAP RESOURCES INC. | Operating | Oil Well Effluent |  |  | 0.548 | 0.548 | [8 empty] | 4960 | [5 empty] | SHAPEFILE | N
PL-00026722 | 152132 | Y | 1 | SK PS 00190129 | 2024-01-11 | 152132-1 | 08-09-031-21W3 | 10-09-031-21W3 | Pipeline Segment Connection Below Ground | Blind End | Flowline |  | WHITECAP RESOURCES INC. | Abandoned | Oil Well Effluent |  |  | 0.506 | 0.506 | [8 empty] | 4960 | [5 empty] | SHAPEFILE | N
PL-00027920 | 130424 | Y | 1 | SK PS 00191382 | 2024-01-11 | 130424-1 | 10-31-032-23W3 | 10-31-032-23W3 | Blind End | Pipeline Segment Connection Below Ground | Flowline |  | WHITECAP RESOURCES INC. | Abandoned | Oil Well Effluent |  |  | 0.174 | 0.174 | [14 empty] | SHAPEFILE | N
PL-00028016 | 130524-SW | Y | 1 | SK PS 00191491 | 2024-01-11 | 130524-901 | 04-26-032-23W3 | 06-26-032-23W3 | Oil Satellite | Injection/Disposal Facility | Flowline |  | WHITECAP RESOURCES INC. | Discontinued | Salt water |  |  | 0.71 | 0.71 | [8 empty] | 10340 | [5 empty] | SHAPEFILE | N
PL-00028659 | 248520 | Y | 1 | SK PS 00192225 | 2024-01-11 | 248520-1 | 10-02-033-23W3 | 07-02-033-23W3 | Blind End | Blind End | Flowline |  | WHITECAP RESOURCES INC. | Abandoned | Oil Well Effluent |  |  | 0.388 | 0.388 | [14 empty] | SHAPEFILE | N
PL-00027170 | 188524 | Y | 1 | SK PS 00190589 | 2024-01-11 | 188524-1 | 11-08-031-21W3 | 11-08-031-21W3 | Blind End | Blind End | Flowline |  | WHITECAP RESOURCES INC. | Abandoned | Oil Well Effluent |  |  | 0.174 | 0.174 | [14 empty] | SHAPEFILE | N
PL-00026816 | 152259 | Y | 1 | SK PS 00190227 | 2024-01-11 | 152259-1 | 01-22-031-21W3 | 01-22-031-21W3 | Well | Pipeline Segment Connection Below Ground | Flowline |  | WHITECAP RESOURCES INC. | Operating | Oil Well Effluent |  |  | 0.188 | 0.188 | [8 empty] | 2000 | [5 empty] | SHAPEFILE | N
PL-00028255 | 130804 | Y | 2 | SK PS 00191811 | 2024-01-11 | 130804-901 | 11-02-033-24W3 | 09-03-033-24W3 | Pipeline Segment Connection Below Ground | Blind End | Flowline |  | WHITECAP RESOURCES INC. | Abandoned | Oil Well Effluent |  |  | 0.771 | 0.771 | [8 empty] | 0 | [5 empty] | SHAPEFILE | N
PL-00028197 | 130735 | Y | 1 | SK PS 00191727 | 2024-01-11 | 130735-1 | 07-17-033-23W3 | 06-17-033-23W3 | Blind End | Blind End | Flowline |  | WHITECAP RESOURCES INC. | Abandoned | Oil Well Effluent |  |  | 0.47 | 0.47 | [14 empty] | SHAPEFILE | N
PL-00028741 | 249674 | Y | 1 | SK PS 00192307 | 2024-01-11 | 249674-1 | 10-01-033-24W3 | 11-01-033-24W3 | Pipeline Segment Connection Below Ground | Blind End | Flowline |  | WHITECAP RESOURCES INC. | Abandoned | Oil Well Effluent |  |  | 0.403 | 0.403 | [8 empty] | 0 | [5 empty] | SHAPEFILE | N
PL-00027885 | 130385 | Y | 1 | SK PS 00191339 | 2024-01-11 | 130385-1 | 03-27-032-23W3 | 03-27-032-23W3 | Pipeline Segment Connection Below Ground | Pipeline Segment Connection Below Ground | Flowline |  | WHITECAP RESOURCES INC. | Discontinued | Oil Well Effluent |  |  | 0.037 | 0.037 | [8 empty] | 4960 | [5 empty] | SHAPEFILE | N
PL-00026545 | 140756 | Y | 1 | SK PS 00189947 | 2024-01-11 | 140756-1 | 13-25-008-31W1 | 09-23-008-31W1 | Blind End | Blind End | Flowline |  | SATURN OIL & GAS INC. | Abandoned | Oil Well Effluent |  |  | 2.229 | 2.229 | [14 empty] | SHAPEFILE | N
PL-00028514 | 184144 | Y | 1 | SK PS 00192080 | 2024-01-11 | 184144-1 | 16-27-032-23W3 | 15-27-032-23W3 | Blind End | Pipeline Segment Connection Below Ground | Flowline |  | WHITECAP RESOURCES INC. | Abandoned | Oil Well Effluent |  |  | 0.285 | 0.285 | [14 empty] | SHAPEFILE | N
PL-00028680 | 248541 | Y | 1 | SK PS 00192246 | 2024-01-11 | 248541-1 | 02-06-033-22W3 | 04-06-033-22W3 | Blind End | Blind End | Flowline |  | WHITECAP RESOURCES INC. | Abandoned | Oil Well Effluent |  |  | 0.873 | 0.873 | [14 empty] | SHAPEFILE | N
PL-00026655 | 109580 | Y | 1 | SK PS 00190062 | 2024-01-11 | 109580-1 | 16-03-031-21W3 | 14-03-031-21W3 | Blind End | Blind End | Flowline |  | WHITECAP RESOURCES INC. | Discontinued | Oil Well Effluent |  |  | 1.128 | 1.128 | [8 empty] | 4960 | [5 empty] | SHAPEFILE | N
PL-00027488 | 100277 | Y | 1 | SK PS 00190918 | 2024-01-11 | 100277-1 | 04-12-033-21W3 | 03-12-033-21W3 | Well | Oil Satellite | Flowline |  | WHITECAP RESOURCES INC. | Operating | Oil Well Effluent |  |  | 0.451 | 0.451 | [8 empty] | 4960 | [5 empty] | SHAPEFILE | N
PL-00027548 | 100460 | Y | 1 | SK PS 00190978 | 2024-01-11 | 100460-1 | 09-31-032-19W3 | 12-31-032-19W3 | Well | Oil Satellite | Flowline |  | WHITECAP RESOURCES INC. | Operating | Oil Well Effluent |  |  | 1.43 | 1.43 | [8 empty] | 4960 | [5 empty] | SHAPEFILE | N
PL-00026574 | 164083 | Y | 1 | SK PS 00189977 | 2024-01-11 | 164083-1 | 05-31-006-13W2 | 05-31-006-13W2 | Blind End | Blind End | Flowline |  | ALLIED ENERGY II CORP. | Abandoned | Oil Well Effluent |  |  | 0.098 | 0.098 | [14 empty] | SHAPEFILE | N
PL-00026734 | 152147 | Y | 1 | SK PS 00190141 | 2024-01-11 | 152147-1 | 04-13-031-21W3 | 06-13-031-21W3 | Blind End | Blind End | Flowline |  | WHITECAP RESOURCES INC. | Abandoned | Oil Well Effluent |  |  | 0.568 | 0.568 | [8 empty] | 4960 | [5 empty] | SHAPEFILE | N
PL-00027866 | 130366 | Y | 1 | SK PS 00191319 | 2024-01-11 | 130366-1 | 12-33-032-23W3 | 07-33-032-23W3 | Well | Oil Satellite | Flowline |  | WHITECAP RESOURCES INC. | Discontinued | Oil Well Effluent |  |  | 1.047 | 1.047 | [8 empty] | 4960 | [5 empty] | SHAPEFILE | N
PL-00026981 | 152446 | Y | 1 | SK PS 00190393 | 2024-01-11 | 152446-1 | 09-09-031-21W3 | 09-09-031-21W3 | Well | Pipeline Segment Connection Below Ground | Flowline |  | WHITECAP RESOURCES INC. | Operating | Oil Well Effluent |  |  | 0.189 | 0.189 | [8 empty] | 4960 | [5 empty] | SHAPEFILE | N
PL-00026708 | 146964 | Y | 1 | SK PS 00190115 | 2024-01-11 | 146964-1 | 12-08-031-21W3 | 11-08-031-21W3 | Well | Pipeline Segment Connection Below Ground | Flowline |  | WHITECAP RESOURCES INC. | Operating | Oil Well Effluent |  |  | 0.367 | 0.367 | [8 empty] | 4960 | [5 empty] | SHAPEFILE | N
PL-00027209 | 188641 | Y | 1 | SK PS 00190628 | 2024-01-11 | 188641-1 | 07-16-031-21W3 | 10-16-031-21W3 | Pipeline Segment Connection Below Ground | Oil Satellite | Flowline |  | WHITECAP RESOURCES INC. | Operating | Oil Well Effluent |  |  | 0.335 | 0.335 | [8 empty] | 4960 | [5 empty] | SHAPEFILE | N
PL-00028437 | 181790 | Y | 1 | SK PS 00192003 | 2024-01-11 | 181790-1 | 15-03-033-24W3 | 09-03-033-24W3 | Blind End | Blind End | Flowline |  | WHITECAP RESOURCES INC. | Abandoned | Oil Well Effluent |  |  | 0.61 | 0.61 | [14 empty] | SHAPEFILE | N
PL-00027390 | 141285 | Y | 1 | SK PS 00190810 | 2024-01-11 | 141285-1 | 10-26-030-24W3 | 07-26-030-24W3 | Well | Oil Satellite | Flowline |  | WHITECAP RESOURCES INC. | Operating | Oil Well Effluent |  |  | 0.212 | 0.212 | [8 empty] | 4960 | [5 empty] | SHAPEFILE | N
PL-00028344 | 142759 | Y | 1 | SK PS 00191910 | 2024-01-11 | 142759-1 | 14-14-033-23W3 | 13-14-033-23W3 | Well | Well | Flowline |  | WHITECAP RESOURCES INC. | Operating | Oil Well Effluent |  |  | 0.307 | 0.307 | [8 empty] | 4960 | [5 empty] | SHAPEFILE | N
PL-00026894 | 152351 | Y | 1 | SK PS 00190306 | 2024-01-11 | 152351-1 | 16-16-031-21W3 | 16-16-031-21W3 | Well | Oil Satellite | Flowline |  | WHITECAP RESOURCES INC. | Operating | Oil Well Effluent |  |  | 0.198 | 0.198 | [8 empty] | 4960 | [5 empty] | SHAPEFILE | N
PL-00028733 | 249663 | Y | 1 | SK PS 00192299 | 2024-01-11 | 249663-1 | 10-36-032-24W3 | 01-31-032-23W3 | Oil Satellite | Pipeline Segment Connection Above Ground | Flowline |  | WHITECAP RESOURCES INC. | Operating | Oil Well Effluent |  |  | 2.701 | 2.701 | [8 empty] | 4960 | [5 empty] | SHAPEFILE | N
PL-00027994 | 130503 | Y | 1 | SK PS 00191462 | 2024-01-11 | 130503-1 | 10-35-032-23W3 | 06-35-032-23W3 | Blind End | Blind End | Flowline |  | WHITECAP RESOURCES INC. | Abandoned | Oil Well Effluent |  |  | 0.642 | 0.642 | [14 empty] | SHAPEFILE | N
PL-00027936 | 130440 | Y | 1 | SK PS 00191398 | 2024-01-11 | 130440-1 | 11-29-032-23W3 | 01-31-032-23W3 | Oil Satellite | Pipeline Segment Connection Above Ground | Flowline |  | WHITECAP RESOURCES INC. | Operating | Oil Well Effluent |  |  | 1.46 | 1.46 | [8 empty] | 4960 | [5 empty] | SHAPEFILE | N
PL-00028535 | 185058 | Y | 1 | SK PS 00192101 | 2024-01-11 | 185058-1 | 14-34-032-23W3 | 11-34-032-23W3 | Well | Oil Satellite | Flowline |  | WHITECAP RESOURCES INC. | Discontinued | Oil Well Effluent |  |  | 0.368 | 0.368 | [8 empty] | 4960 | [5 empty] | SHAPEFILE | N
PL-00027995 | 130504 | Y | 1 | SK PS 00191464 | 2024-01-11 | 130504-1 | 07-35-032-23W3 | 06-35-032-23W3 | Blind End | Blind End | Flowline |  | WHITECAP RESOURCES INC. | Abandoned | Oil Well Effluent |  |  | 0.369 | 0.369 | [14 empty] | SHAPEFILE | N
PL-00026893 | 152350 | Y | 1 | SK PS 00190305 | 2024-01-11 | 152350-1 | 16-16-031-21W3 | 10-16-031-21W3 | Oil Satellite | Oil Satellite | Flowline |  | WHITECAP RESOURCES INC. | Operating | Oil Well Effluent |  |  | 0.641 | 0.641 | [8 empty] | 4960 | [5 empty] | SHAPEFILE | N
PL-00028029 | 130538 | Y | 1 | SK PS 00191505 | 2024-01-11 | 130538-1 | 12-23-032-23W3 | 11-23-032-23W3 | Well | Oil Satellite | Flowline |  | WHITECAP RESOURCES INC. | Discontinued | Oil Well Effluent |  |  | 0.326 | 0.326 | [8 empty] | 4960 | [5 empty] | SHAPEFILE | N
PL-00027276 | 108547 | Y | 1 | SK PS 00190695 | 2024-01-11 | 108547-1 | 05-24-030-24W3 | 08-24-030-24W3 | Well | Oil Satellite | Flowline |  | WHITECAP RESOURCES INC. | Operating | Oil Well Effluent |  |  | 1.286 | 1.286 | [8 empty] | 4960 | [5 empty] | SHAPEFILE | N
PL-00026971 | 152435 | Y | 1 | SK PS 00190383 | 2024-01-11 | 152435-1 | 05-09-031-21W3 | 11-09-031-21W3 | Oil Satellite | Pipeline Segment Connection Above Ground | Flowline |  | WHITECAP RESOURCES INC. | Discontinued | Oil Well Effluent |  |  | 0.555 | 0.555 | [8 empty] | 2000 | [5 empty] | SHAPEFILE | N
PL-00028149 | 130682 | Y | 2 | SK PS 00191663 | 2024-01-11 | 130682-900 | 11-18-033-23W3 | 07-18-033-23W3 | Well | Oil Satellite | Flowline |  | WHITECAP RESOURCES INC. | Operating | Oil Well Effluent |  |  | 0.534 | 0.534 | [8 empty] | 4960 | [5 empty] | SHAPEFILE | N
PL-00027093 | 152566 | Y | 1 | SK PS 00190511 | 2024-01-11 | 152566-1 | 10-04-031-21W3 | 12-04-031-21W3 | Pipeline Segment Connection Above Ground | Pipeline Segment Connection Below Ground | Flowline |  | WHITECAP RESOURCES INC. | Operating | Salt water |  |  | 0.828 | 0.828 | [8 empty] | 13790 | [5 empty] | SHAPEFILE | N
PL-00027162 | 188395 | Y | 1 | SK PS 00190581 | 2024-01-11 | 188395-1 | 09-01-031-21W3 | 16-01-031-21W3 | Blind End | Blind End | Flowline |  | WHITECAP RESOURCES INC. | Discontinued | Oil Well Effluent |  |  | 0.589 | 0.589 | [8 empty] | 4960 | [5 empty] | SHAPEFILE | N
PL-00028256 | 130805 | Y | 2 | SK PS 00191815 | 2024-01-11 | 130805-900 | 08-02-033-24W3 | 01-02-033-24W3 | Blind End | Blind End | Flowline |  | WHITECAP RESOURCES INC. | Abandoned | Oil Well Effluent |  |  | 0.482 | 0.482 | [14 empty] | SHAPEFILE | N
PL-00028746 | 249722 | Y | 1 | SK PS 00192312 | 2024-01-11 | 249722-1 | 09-01-033-23W3 | 06-01-033-23W3 | Blind End | Blind End | Flowline |  | WHITECAP RESOURCES INC. | Abandoned | Oil Well Effluent |  |  | 0.924 | 0.924 | [14 empty] | SHAPEFILE | N
PL-00027864 | 130364 | Y | 1 | SK PS 00191317 | 2024-01-11 | 130364-1 | 07-33-032-23W3 | 07-33-032-23W3 | Well | Pipeline Segment Connection Below Ground | Flowline |  | WHITECAP RESOURCES INC. | Discontinued | Oil Well Effluent |  |  | 0.033 | 0.033 | [8 empty] | 4960 | [5 empty] | SHAPEFILE | N
PL-00028038 | 130547 | Y | 1 | SK PS 00191521 | 2024-01-11 | 130547-1 | 13-25-032-23W3 | 06-25-032-23W3 | Blind End | Blind End | Flowline |  | WHITECAP RESOURCES INC. | Abandoned | Oil Well Effluent |  |  | 1.003 | 1.003 | [8 empty] | 4960 | [5 empty] | SHAPEFILE | N
PL-00028555 | 185554 | Y | 1 | SK PS 00192121 | 2024-01-11 | 185554-1 | 11-10-033-23W3 | 11-10-033-23W3 | Well | Oil Satellite | Flowline |  | WHITECAP RESOURCES INC. | Discontinued | Oil Well Effluent |  |  | 0.043 | 0.043 | [8 empty] | 4960 | [5 empty] | SHAPEFILE | N
PL-00026914 | 152372 | Y | 1 | SK PS 00190326 | 2024-01-11 | 152372-1 | 03-17-031-21W3 | 03-17-031-21W3 | Well | Pipeline Segment Connection Below Ground | Flowline |  | WHITECAP RESOURCES INC. | Operating | Oil Well Effluent |  |  | 0.106 | 0.106 | [8 empty] | 4960 | [5 empty] | SHAPEFILE | N
PL-00028243 | 130790 | Y | 1 | SK PS 00191784 | 2024-01-11 | 130790-1 | 14-11-033-24W3 | 07-11-033-24W3 | Blind End | Blind End | Flowline |  | WHITECAP RESOURCES INC. | Abandoned | Oil Well Effluent |  |  | 0.942 | 0.942 | [14 empty] | SHAPEFILE | N
PL-00027435 | 146949 | Y | 1 | SK PS 00190861 | 2024-01-11 | 146949-1 | 12-06-030-23W3 | 05-06-030-23W3 | Well | Pipeline Segment Connection Above Ground | Flowline |  | WHITECAP RESOURCES INC. | Operating | Oil Well Effluent |  |  | 0.358 | 0.358 | [8 empty] | 4960 | [5 empty] | SHAPEFILE | N
PL-00028232 | 130775 | Y | 3 | SK PS 00191770 | 2024-01-11 | 130775-901 | 12-14-033-24W3 | 07-14-033-24W3 | Blind End | Blind End | Flowline |  | WHITECAP RESOURCES INC. | Abandoned | Oil Well Effluent |  |  | 1.285 | 1.285 | [14 empty] | SHAPEFILE | N
PL-00026718 | 152128 | Y | 1 | SK PS 00190125 | 2024-01-11 | 152128-1 | 04-09-031-21W3 | 13-04-031-21W3 | Blind End | Blind End | Flowline |  | WHITECAP RESOURCES INC. | Abandoned | Oil Well Effluent |  |  | 0.246 | 0.246 | [8 empty] | 4960 | [5 empty] | SHAPEFILE | N
PL-00028337 | 142682 | Y | 1 | SK PS 00191903 | 2024-01-11 | 142682-1 | 05-10-032-23W3 | 12-10-032-23W3 | Well | Well | Flowline |  | WHITECAP RESOURCES INC. | Operating | Oil Well Effluent |  |  | 0.714 | 0.714 | [8 empty] | 4960 | [5 empty] | SHAPEFILE | N
PL-00028732 | 249662 | Y | 1 | SK PS 00192298 | 2024-01-11 | 249662-1 | 14-36-032-24W3 | 10-36-032-24W3 | Well | Oil Satellite | Flowline |  | WHITECAP RESOURCES INC. | Operating | Oil Well Effluent |  |  | 0.616 | 0.616 | [8 empty] | 4960 | [5 empty] | SHAPEFILE | N
PL-00026579 | 164095 | Y | 1 | SK PS 00189982 | 2024-01-11 | 164095-1 | 14-01-007-14W2 | 06-01-007-14W2 | Blind End | Blind End | Flowline |  | ALLIED ENERGY II CORP. | Abandoned | Oil Well Effluent |  |  | 0.932 | 0.932 | [14 empty] | SHAPEFILE | N
PL-00026804 | 152224 | Y | 1 | SK PS 00190215 | 2024-01-11 | 152224-1 | 07-10-031-21W3 | 07-10-031-21W3 | Well | Pipeline Segment Connection Below Ground | Flowline |  | WHITECAP RESOURCES INC. | Operating | Oil Well Effluent |  |  | 0.087 | 0.087 | [8 empty] | 4960 | [5 empty] | SHAPEFILE | N
PL-00027130 | 180438 | Y | 1 | SK PS 00190549 | 2024-01-11 | 180438-1 | 07-01-031-21W3 | 10-01-031-21W3 | Blind End | Blind End | Flowline |  | WHITECAP RESOURCES INC. | Abandoned | Oil Well Effluent |  |  | 0.373 | 0.373 | [14 empty] | SHAPEFILE | N
PL-00028637 | 248498 | Y | 1 | SK PS 00192203 | 2024-01-11 | 248498-1 | 14-36-032-23W3 | 15-36-032-23W3 | Well | Pipeline Segment Connection Below Ground | Flowline |  | WHITECAP RESOURCES INC. | Operating | Oil Well Effluent |  |  | 0.244 | 0.244 | [8 empty] | 4960 | [5 empty] | SHAPEFILE | N
PL-00027419 | 143694 | Y | 1 | SK PS 00190845 | 2024-01-11 | 143694-1 | 05-06-030-23W3 | 05-06-030-23W3 | Well | Pipeline Segment Connection Above Ground | Flowline |  | WHITECAP RESOURCES INC. | Operating | Oil Well Effluent |  |  | 0.18 | 0.18 | [8 empty] | 4960 | [5 empty] | SHAPEFILE | N
PL-00026719 | 152129 | Y | 1 | SK PS 00190126 | 2024-01-11 | 152129-1 | 06-09-031-21W3 | 03-09-031-21W3 | Blind End | Blind End | Flowline |  | WHITECAP RESOURCES INC. | Abandoned | Oil Well Effluent |  |  | 0.244 | 0.244 | [8 empty] | 2000 | [5 empty] | SHAPEFILE | N
PL-00028317 | 136710 | Y | 1 | SK PS 00191882 | 2024-01-11 | 136710-1 | 06-34-032-23W3 | 11-34-032-23W3 | Pipeline Segment Connection Below Ground | Blind End | Flowline |  | WHITECAP RESOURCES INC. | Abandoned | Oil Well Effluent |  |  | 0.457 | 0.457 | [8 empty] | 0 | [5 empty] | SHAPEFILE | N
PL-00028156 | 130689 | Y | 2 | SK PS 00191672 | 2024-01-11 | 130689-900 | 04-18-033-23W3 | 07-18-033-23W3 | Well | Oil Satellite | Flowline |  | WHITECAP RESOURCES INC. | Operating | Oil Well Effluent |  |  | 1.33 | 1.33 | [8 empty] | 1900 | [5 empty] | SHAPEFILE | N
PL-00028623 | 248316 | Y | 1 | SK PS 00192189 | 2024-01-11 | 248316-1 | 13-02-033-23W3 | 07-02-033-23W3 | Blind End | Blind End | Flowline |  | WHITECAP RESOURCES INC. | Abandoned | Oil Well Effluent |  |  | 1.182 | 1.182 | [14 empty] | SHAPEFILE | N
PL-00027805 | 110420 | Y | 1 | SK PS 00191253 | 2024-01-11 | 110420-1 | 09-22-032-23W3 | 07-22-032-23W3 | Well | Well | Flowline |  | WHITECAP RESOURCES INC. | Operating | Salt water |  |  | 0.478 | 0.478 | [8 empty] | 10340 | [5 empty] | SHAPEFILE | N
PL-00026658 | 118424 | Y | 1 | SK PS 00190065 | 2024-01-11 | 118424-1 | 11-14-031-21W3 | 10-14-031-21W3 | Well | Oil Satellite | Flowline |  | WHITECAP RESOURCES INC. | Operating | Oil Well Effluent |  |  | 0.443 | 0.443 | [8 empty] | 4960 | [5 empty] | SHAPEFILE | N
PL-00027632 | 151935 | Y | 1 | SK PS 00191062 | 2024-01-11 | 151935-1 | 15-26-032-20W3 | 13-25-032-20W3 | Well | Oil Satellite | Flowline |  | WHITECAP RESOURCES INC. | Operating | Oil Well Effluent |  |  | 1.104 | 1.104 | [8 empty] | 4960 | [5 empty] | SHAPEFILE | N
PL-00028482 | 181928 | Y | 1 | SK PS 00192048 | 2024-01-11 | 181928-1 | 02-06-033-23W3 | 02-06-033-23W3 | Well | Pipeline Segment Connection Below Ground | Flowline |  | WHITECAP RESOURCES INC. | Discontinued | Oil Well Effluent |  |  | 0.183 | 0.183 | [8 empty] | 4960 | [5 empty] | SHAPEFILE | N
PL-00026744 | 152157 | Y | 1 | SK PS 00190152 | 2024-01-11 | 152157-1 | 06-04-031-21W3 | 02-04-031-21W3 | Blind End | Blind End | Flowline |  | WHITECAP RESOURCES INC. | Abandoned | Salt water |  |  | 0.429 | 0.429 | [8 empty] | 13790 | [5 empty] | SHAPEFILE | N
PL-00027829 | 118364 | Y | 1 | SK PS 00191281 | 2024-01-11 | 118364-1 | 04-15-033-23W3 | 03-15-033-23W3 | Well | Pipeline Segment Connection Below Ground | Flowline |  | WHITECAP RESOURCES INC. | Operating | Oil Well Effluent |  |  | 0.409 | 0.409 | [8 empty] | 4960 | [5 empty] | SHAPEFILE | N
PL-00027541 | 100413 | Y | 1 | SK PS 00190971 | 2024-01-11 | 100413-1 | 01-01-033-20W3 | 02-01-033-20W3 | Well | Oil Satellite | Flowline |  | WHITECAP RESOURCES INC. | Operating | Oil Well Effluent |  |  | 0.636 | 0.636 | [8 empty] | 4960 | [5 empty] | SHAPEFILE | N
PL-00028436 | 181789 | Y | 1 | SK PS 00192002 | 2024-01-11 | 181789-1 | 07-03-033-24W3 | 09-03-033-24W3 | Blind End | Blind End | Flowline |  | WHITECAP RESOURCES INC. | Abandoned | Oil Well Effluent |  |  | 0.683 | 0.683 | [14 empty] | SHAPEFILE | N
PL-00026512 | 142373 | Y | 1 | SK PS 00189913 | 2024-01-11 | 142373-1 | 13-10-024-25W3 | 05-15-024-25W3 | Pipeline Segment Connection Below Ground | Well | Flowline | IMPERIAL OIL RESOURCES LIMITED | IMPERIAL OIL RESOURCES LIMITED | Abandoned | Natural Gas |  | Steel | 0.826 | 0.826 | [13 empty] | 0 | SHAPEFILE | N
PL-00027480 | 182456 | Y | 1 | SK PS 00190910 | 2024-01-11 | 182456-1 | 16-30-030-23W3 | 11-29-030-23W3 | Pipeline Segment Connection Below Ground | Blind End | Flowline |  | WHITECAP RESOURCES INC. | Abandoned | Natural Gas |  |  | 1.155 | 1.155 | [14 empty] | SHAPEFILE | N
PL-00028714 | 249597 | Y | 1 | SK PS 00192280 | 2024-01-11 | 249597-1 | 13-05-033-23W3 | 07-05-033-23W3 | Blind End | Blind End | Flowline |  | WHITECAP RESOURCES INC. | Abandoned | Oil Well Effluent |  |  | 1.214 | 1.214 | [8 empty] | 0 | [5 empty] | SHAPEFILE | N
PL-00028350 | 143681 | Y | 1 | SK PS 00191916 | 2024-01-11 | 143681-1 | 10-24-032-24W3 | 08-24-032-24W3 | Pipeline Segment Connection Below Ground | Pipeline Segment Connection Below Ground | Flowline |  | WHITECAP RESOURCES INC. | Operating | Oil Well Effluent |  |  | 0.369 | 0.369 | [8 empty] | 4960 | [5 empty] | SHAPEFILE | N
PL-00027362 | 138022 | Y | 1 | SK PS 00190782 | 2024-01-11 | 138022-1 | 12-15-030-24W3 | 16-16-030-24W3 | Oil Satellite | Pipeline Segment Connection Above Ground | Flowline |  | WHITECAP RESOURCES INC. | Operating | Oil Well Effluent |  |  | 0.846 | 0.846 | [8 empty] | 4960 | [5 empty] | SHAPEFILE | N
PL-00027031 | 152500 | Y | 2 | SK PS 00190448 | 2024-01-11 | 152500-900 | 08-11-031-21W3 | 10-11-031-21W3 | Blind End | Blind End | Flowline |  | WHITECAP RESOURCES INC. | Discontinued | Oil Well Effluent |  |  | 0.435 | 0.435 | [8 empty] | 4960 | [5 empty] | SHAPEFILE | N
PL-00028730 | 249652 | Y | 1 | SK PS 00192296 | 2024-01-11 | 249652-1 | 11-07-033-23W3 | 10-07-033-23W3 | Blind End | Blind End | Flowline |  | WHITECAP RESOURCES INC. | Abandoned | Oil Well Effluent |  |  | 0.334 | 0.334 | [14 empty] | SHAPEFILE | N
PL-00027915 | 130419 | Y | 1 | SK PS 00191377 | 2024-01-11 | 130419-1 | 13-31-032-23W3 | 11-31-032-23W3 | Blind End | Blind End | Flowline |  | WHITECAP RESOURCES INC. | Abandoned | Oil Well Effluent |  |  | 0.59 | 0.59 | [14 empty] | SHAPEFILE | N
PL-00028112 | 130627 | Y | 2 | SK PS 00191613 | 2024-01-11 | 130627-900 | 08-01-033-23W3 | 06-01-033-23W3 | Blind End | Blind End | Flowline |  | WHITECAP RESOURCES INC. | Abandoned | Oil Well Effluent |  |  | 0.914 | 0.914 | [14 empty] | SHAPEFILE | N
PL-00027678 | 100501 | Y | 2 | SK PS 00191116 | 2024-01-11 | 100501-2 | 08-21-032-23W3 | 02-21-032-23W3 | Well | Well | Flowline |  | WHITECAP RESOURCES INC. | Operating | Salt water |  |  | 0.718 | 0.718 | [8 empty] | 10340 | [5 empty] | SHAPEFILE | N
PL-00026847 | 152299 | Y | 1 | SK PS 00190258 | 2024-01-11 | 152299-1 | 06-14-031-21W3 | 10-14-031-21W3 | Blind End | Blind End | Flowline |  | WHITECAP RESOURCES INC. | Abandoned | Oil Well Effluent |  |  | 0.491 | 0.491 | [14 empty] | SHAPEFILE | N
PL-00026749 | 152164 | Y | 1 | SK PS 00190157 | 2024-01-11 | 152164-1 | 10-04-031-21W3 | 12-03-031-21W3 | Well | Well | Flowline |  | WHITECAP RESOURCES INC. | Operating | Salt water |  |  | 0.802 | 0.802 | [8 empty] | 13790 | [5 empty] | SHAPEFILE | N
PL-00028034 | 130543 | Y | 2 | SK PS 00191511 | 2024-01-11 | 130543-900 | 11-26-032-23W3 | 06-26-032-23W3 | Well | Oil Satellite | Flowline |  | WHITECAP RESOURCES INC. | Operating | Oil Well Effluent |  |  | 0.453 | 0.453 | [8 empty] | 4960 | [5 empty] | SHAPEFILE | N
PL-00028216 | 130757 | Y | 3 | SK PS 00191751 | 2024-01-11 | 130757-901 | 07-11-033-24W3 | 07-12-033-24W3 | Pipeline Segment Connection Below Ground | Pipeline Segment Connection Above Ground | Flowline |  | WHITECAP RESOURCES INC. | Operating | Oil Well Effluent |  |  | 1.625 | 1.625 | [8 empty] | 4960 | [5 empty] | SHAPEFILE | N
PL-00027444 | 146963 | Y | 1 | SK PS 00190870 | 2024-01-11 | 146963-1 | 04-28-029-24W3 | 05-28-029-24W3 | Pipeline Segment Connection Below Ground | Pipeline Segment Connection Above Ground | Flowline |  | WHITECAP RESOURCES INC. | Operating | Oil Well Effluent |  |  | 0.177 | 0.177 | [8 empty] | 4960 | [5 empty] | SHAPEFILE | N
PL-00026814 | 152257 | Y | 1 | SK PS 00190225 | 2024-01-11 | 152257-1 | 07-22-031-21W3 | 02-22-031-21W3 | Well | Oil Satellite | Flowline |  | WHITECAP RESOURCES INC. | Operating | Oil Well Effluent |  |  | 0.41 | 0.41 | [8 empty] | 2000 | [5 empty] | SHAPEFILE | N
PL-00027400 | 141787 | Y | 1 | SK PS 00190826 | 2024-01-11 | 141787-1 | 08-08-030-23W3 | 07-08-030-23W3 | Oil Satellite | Pipeline Segment Connection Below Ground | Flowline |  | WHITECAP RESOURCES INC. | Operating | Oil Well Effluent |  |  | 0.332 | 0.332 | [8 empty] | 4960 | [5 empty] | SHAPEFILE | N
PL-00027149 | 184023 | Y | 1 | SK PS 00190568 | 2024-01-11 | 184023-1 | 06-12-031-21W3 | 10-12-031-21W3 | Blind End | Blind End | Flowline |  | WHITECAP RESOURCES INC. | Discontinued | Salt water |  |  | 0.469 | 0.469 | [8 empty] | 13790 | [5 empty] | SHAPEFILE | N
PL-00027687 | 100740 | Y | 1 | SK PS 00191134 | 2024-01-11 | 100740-1 | 16-04-033-23W3 | 04-10-033-23W3 | Well | Well | Flowline |  | WHITECAP RESOURCES INC. | Operating | Salt water |  |  | 0.697 | 0.697 | [8 empty] | 10340 | [5 empty] | SHAPEFILE | N
PL-00026932 | 152391 | Y | 1 | SK PS 00190344 | 2024-01-11 | 152391-1 | 08-07-031-21W3 | 07-07-031-21W3 | Blind End | Blind End | Flowline |  | WHITECAP RESOURCES INC. | Abandoned | Oil Well Effluent |  |  | 0.361 | 0.361 | [8 empty] | 0 | [5 empty] | SHAPEFILE | N
PL-00027747 | 102259 | Y | 1 | SK PS 00191195 | 2024-01-11 | 102259-1 | 04-33-032-23W3 | 04-29-032-23W3 | Well | Well | Flowline |  | WHITECAP RESOURCES INC. | Operating | Salt water |  |  | 2.428 | 2.428 | [8 empty] | 10340 | [5 empty] | SHAPEFILE | N
PL-00028530 | 185053 | Y | 1 | SK PS 00192096 | 2024-01-11 | 185053-1 | 05-04-033-23W3 | 06-04-033-23W3 | Well | Oil Satellite | Flowline |  | WHITECAP RESOURCES INC. | Operating | Oil Well Effluent |  |  | 0.463 | 0.463 | [8 empty] | 4960 | [5 empty] | SHAPEFILE | N
PL-00027590 | 141225 | Y | 1 | SK PS 00191020 | 2024-01-11 | 141225-1 | 04-12-033-21W3 | 03-12-033-21W3 | Well | Oil Satellite | Flowline |  | WHITECAP RESOURCES INC. | Operating | Oil Well Effluent |  |  | 0.442 | 0.442 | [8 empty] | 4960 | [5 empty] | SHAPEFILE | N
PL-00026598 | 180282 | Y | 1 | SK PS 00190003 | 2024-01-11 | 180282-1 | 11-22-002-14W2 | 11-22-002-14W2 | Blind End | Blind End | Flowline |  | ALLIED ENERGY II CORP. | Abandoned | Oil Well Effluent |  |  | 0.063 | 0.063 | [14 empty] | SHAPEFILE | N
PL-00027263 | 108394 | Y | 1 | SK PS 00190682 | 2024-01-11 | 108394-1 | 05-06-030-24W3 | 12-06-030-24W3 | Well | Oil Satellite | Flowline |  | WHITECAP RESOURCES INC. | Operating | Oil Well Effluent |  |  | 0.306 | 0.306 | [8 empty] | 4960 | [5 empty] | SHAPEFILE | N
PL-00027913 | 130416 | Y | 1 | SK PS 00191373 | 2024-01-11 | 130416-1 | 06-06-033-23W3 | 01-31-032-23W3 | Oil Satellite | Pipeline Segment Connection Above Ground | Flowline |  | WHITECAP RESOURCES INC. | Discontinued | Natural Gas |  |  | 2.989 | 2.989 | [8 empty] | 4960 | [5 empty] | SHAPEFILE | N
PL-00027859 | 130355 | Y | 1 | SK PS 00191312 | 2024-01-11 | 130355-1 | 03-27-032-23W3 | 07-28-032-23W3 | Blind End | Blind End | Flowline |  | WHITECAP RESOURCES INC. | Abandoned | Salt water |  |  | 1.316 | 1.316 | [14 empty] | SHAPEFILE | N
PL-00028684 | 248545 | Y | 1 | SK PS 00192250 | 2024-01-11 | 248545-1 | 15-26-032-23W3 | 16-26-032-23W3 | Blind End | Blind End | Flowline |  | WHITECAP RESOURCES INC. | Abandoned | Oil Well Effluent |  |  | 0.705 | 0.705 | [14 empty] | SHAPEFILE | N
PL-00026787 | 152203 | Y | 1 | SK PS 00190197 | 2024-01-11 | 152203-1 | 10-14-031-21W3 | 02-23-031-21W3 | Blind End | Blind End | Flowline |  | WHITECAP RESOURCES INC. | Discontinued | Salt water |  |  | 0.773 | 0.773 | [8 empty] | 13790 | [5 empty] | SHAPEFILE | N
PL-00027391 | 141286 | Y | 1 | SK PS 00190811 | 2024-01-11 | 141286-1 | 08-30-030-24W3 | 01-29-030-24W3 | Well | Well | Flowline |  | WHITECAP RESOURCES INC. | Operating | Oil Well Effluent |  |  | 2.062 | 2.062 | [8 empty] | 4960 | [5 empty] | SHAPEFILE | N
PL-00026673 | 137283 | Y | 1 | SK PS 00190080 | 2024-01-11 | 137283-1 | 05-23-031-21W3 | 05-23-031-21W3 | Blind End | Blind End | Flowline |  | WHITECAP RESOURCES INC. | Discontinued | Oil Well Effluent |  |  | 0.107 | 0.107 | [8 empty] | 4960 | [5 empty] | SHAPEFILE | N
PL-00028546 | 185531 | Y | 1 | SK PS 00192112 | 2024-01-11 | 185531-1 | 13-31-032-22W3 | 06-31-032-22W3 | Well | Oil Satellite | Flowline |  | WHITECAP RESOURCES INC. | Discontinued | Oil Well Effluent |  |  | 0.944 | 0.944 | [8 empty] | 4960 | [5 empty] | SHAPEFILE | N
PL-00026607 | 240212 | Y | 1 | SK PS 00190012 | 2024-01-11 | 240212-1 | 08-05-008-30W1 | 01-05-008-30W1 | Blind End | Blind End | Flowline |  | SATURN OIL & GAS INC. | Abandoned | Oil Well Effluent |  |  | 0.498 | 0.498 | [14 empty] | SHAPEFILE | N
PL-00028104 | 130618 | Y | 1 | SK PS 00191603 | 2024-01-11 | 130618-1 | 04-12-033-23W3 | 06-12-033-23W3 | Well | Oil Satellite | Flowline |  | WHITECAP RESOURCES INC. | Operating | Oil Well Effluent |  |  | 0.576 | 0.576 | [8 empty] | 4960 | [5 empty] | SHAPEFILE | N
PL-00027873 | 130373 | Y | 1 | SK PS 00191326 | 2024-01-11 | 130373-1 | 09-33-032-23W3 | 09-33-032-23W3 | Well | Pipeline Segment Connection Below Ground | Flowline |  | WHITECAP RESOURCES INC. | Operating | Oil Well Effluent |  |  | 0.164 | 0.164 | [8 empty] | 4960 | [5 empty] | SHAPEFILE | N
PL-00028335 | 142680 | Y | 1 | SK PS 00191901 | 2024-01-11 | 142680-1 | 03-35-032-24W3 | 04-35-032-24W3 | Well | Pipeline Segment Connection Below Ground | Flowline |  | WHITECAP RESOURCES INC. | Operating | Oil Well Effluent |  |  | 0.395 | 0.395 | [8 empty] | 4960 | [5 empty] | SHAPEFILE | N
PL-00028728 | 249649 | Y | 1 | SK PS 00192294 | 2024-01-11 | 249649-1 | 08-35-032-24W3 | 09-35-032-24W3 | Well | Oil Satellite | Flowline |  | WHITECAP RESOURCES INC. | Operating | Oil Well Effluent |  |  | 0.429 | 0.429 | [8 empty] | 4960 | [5 empty] | SHAPEFILE | N
PL-00027634 | 151937 | Y | 1 | SK PS 00191064 | 2024-01-11 | 151937-1 | 13-26-032-20W3 | 13-25-032-20W3 | Well | Oil Satellite | Flowline |  | WHITECAP RESOURCES INC. | Operating | Oil Well Effluent |  |  | 1.476 | 1.476 | [8 empty] | 4960 | [5 empty] | SHAPEFILE | N
PL-00027265 | 108396 | Y | 1 | SK PS 00190684 | 2024-01-11 | 108396-1 | 12-06-030-24W3 | 11-06-030-24W3 | Oil Satellite | Oil Satellite | Flowline |  | WHITECAP RESOURCES INC. | Operating | Oil Well Effluent |  |  | 0.493 | 0.493 | [8 empty] | 4960 | [5 empty] | SHAPEFILE | N
PL-00027828 | 116747 | Y | 1 | SK PS 00191279 | 2024-01-11 | 116747-1 | 05-14-033-23W3 | 12-14-033-23W3 | Well | Pipeline Segment Connection Below Ground | Flowline |  | WHITECAP RESOURCES INC. | Operating | Oil Well Effluent |  |  | 0.391 | 0.391 | [8 empty] | 4960 | [5 empty] | SHAPEFILE | N
PL-00027804 | 110419 | Y | 1 | SK PS 00191252 | 2024-01-11 | 110419-1 | 12-26-032-23W3 | 08-27-032-23W3 | Well | Well | Flowline |  | WHITECAP RESOURCES INC. | Operating | Salt water |  |  | 0.742 | 0.742 | [8 empty] | 10340 | [5 empty] | SHAPEFILE | N
PL-00028266 | 133234 | Y | 2 | SK PS 00191831 | 2024-01-11 | 133234-2 | 01-06-033-22W3 | 04-06-033-22W3 | Pipeline Segment Connection Below Ground | Oil Satellite | Flowline |  | WHITECAP RESOURCES INC. | Operating | Oil Well Effluent |  |  | 1.305 | 1.305 | [8 empty] | 4960 | [5 empty] | SHAPEFILE | N
PL-00026959 | 152420 | Y | 1 | SK PS 00190371 | 2024-01-11 | 152420-1 | 16-08-031-21W3 | 10-08-031-21W3 | Well | Pipeline Segment Connection Below Ground | Flowline |  | WHITECAP RESOURCES INC. | Operating | Oil Well Effluent |  |  | 0.566 | 0.566 | [8 empty] | 4960 | [5 empty] | SHAPEFILE | N
PL-00027310 | 108582 | Y | 1 | SK PS 00190729 | 2024-01-11 | 108582-1 | 08-30-030-24W3 | 01-30-030-24W3 | Well | Oil Satellite | Flowline |  | WHITECAP RESOURCES INC. | Operating | Oil Well Effluent |  |  | 0.393 | 0.393 | [8 empty] | 4960 | [5 empty] | SHAPEFILE | N
PL-00028053 | 130562 | Y | 1 | SK PS 00191537 | 2024-01-11 | 130562-1 | 12-36-032-23W3 | 06-35-032-23W3 | Oil Satellite | Oil Satellite | Flowline |  | WHITECAP RESOURCES INC. | Operating | Oil Well Effluent |  |  | 1.25 | 1.25 | [8 empty] | 4960 | [5 empty] | SHAPEFILE | N
PL-00026724 | 152135 | Y | 1 | SK PS 00190131 | 2024-01-11 | 152135-1 | 01-16-031-21W3 | 02-16-031-21W3 | Blind End | Blind End | Flowline |  | WHITECAP RESOURCES INC. | Abandoned | Oil Well Effluent |  |  | 0.368 | 0.368 | [8 empty] | 4960 | [5 empty] | SHAPEFILE | N
PL-00026991 | 152458 | Y | 1 | SK PS 00190404 | 2024-01-11 | 152458-1 | 13-10-031-21W3 | 13-10-031-21W3 | Well | Pipeline Segment Connection Below Ground | Flowline |  | WHITECAP RESOURCES INC. | Operating | Oil Well Effluent |  |  | 0.174 | 0.174 | [8 empty] | 4960 | [5 empty] | SHAPEFILE | N
PL-00028265 | 132151 | Y | 1 | SK PS 00191829 | 2024-01-11 | 132151-1 | 01-01-033-24W3 | 02-01-033-24W3 | Well | Well | Flowline |  | WHITECAP RESOURCES INC. | Operating | Oil Well Effluent |  |  | 0.402 | 0.402 | [8 empty] | 4960 | [5 empty] | SHAPEFILE | N
PL-00028298 | 136650 | Y | 1 | SK PS 00191863 | 2024-01-11 | 136650-1 | 10-25-032-24W3 | 10-25-032-24W3 | Pipeline Segment Connection Below Ground | Blind End | Flowline |  | WHITECAP RESOURCES INC. | Abandoned | Oil Well Effluent |  |  | 0.031 | 0.031 | [14 empty] | SHAPEFILE | N
PL-00026620 | 190654 | Y | 1 | SK PS 00190025 | 2024-01-11 | 190654-1 | 10-03-001-14W3 | 07-03-001-14W3 | Pipeline Segment Connection Below Ground | Pipeline Segment Connection Below Ground | Flowline |  | SATURN OIL & GAS INC. | Abandoned | Sour Natural Gas |  |  | 0.535 | 0.535 | [14 empty] | SHAPEFILE | N
PL-00028432 | 181785 | Y | 1 | SK PS 00191998 | 2024-01-11 | 181785-1 | 06-04-033-23W3 | 06-32-032-23W3 | Oil Satellite | Oil Satellite | Flowline |  | WHITECAP RESOURCES INC. | Discontinued | Natural Gas |  |  | 2.401 | 2.401 | [8 empty] | 4960 | [5 empty] | SHAPEFILE | N
PL-00026987 | 152454 | Y | 1 | SK PS 00190399 | 2024-01-11 | 152454-1 | 05-10-031-21W3 | 06-10-031-21W3 | Pipeline Segment Connection Below Ground | Oil Satellite | Flowline |  | WHITECAP RESOURCES INC. | Operating | Oil Well Effluent |  |  | 0.423 | 0.423 | [8 empty] | 4960 | [5 empty] | SHAPEFILE | N
PL-00027683 | 100506 | Y | 1 | SK PS 00191122 | 2024-01-11 | 100506-1 | 16-28-032-23W3 | 04-34-032-23W3 | Well | Well | Flowline |  | WHITECAP RESOURCES INC. | Operating | Salt water |  |  | 0.638 | 0.638 | [8 empty] | 10340 | [5 empty] | SHAPEFILE | N
PL-00027201 | 188594 | Y | 1 | SK PS 00190620 | 2024-01-11 | 188594-1 | 14-11-031-21W3 | 10-14-031-21W3 | Pipeline Segment Connection Above Ground | Oil Satellite | Flowline |  | WHITECAP RESOURCES INC. | Operating | Salt water |  |  | 1.232 | 1.232 | [8 empty] | 13790 | [5 empty] | SHAPEFILE | N
PL-00028240 | 130784 | Y | 1 | SK PS 00191781 | 2024-01-11 | 130784-1 | 02-12-033-24W3 | 07-12-033-24W3 | Blind End | Blind End | Flowline |  | WHITECAP RESOURCES INC. | Abandoned | Oil Well Effluent |  |  | 0.433 | 0.433 | [14 empty] | SHAPEFILE | N
PL-00027216 | 195025 | Y | 1 | SK PS 00190635 | 2024-01-11 | 195025-1 | 16-31-030-21W3 | 16-31-030-21W3 | Well | Pipeline Segment Connection Below Ground | Flowline |  | WHITECAP RESOURCES INC. | Operating | Oil Well Effluent |  |  | 0.061 | 0.061 | [8 empty] | 4960 | [5 empty] | SHAPEFILE | N
PL-00027739 | 102243 | Y | 1 | SK PS 00191187 | 2024-01-11 | 102243-1 | 02-29-032-23W3 | 14-20-032-23W3 | Well | Well | Flowline |  | WHITECAP RESOURCES INC. | Operating | Salt water |  |  | 0.701 | 0.701 | [8 empty] | 10340 | [5 empty] | SHAPEFILE | N
PL-00028395 | 147238 | Y | 1 | SK PS 00191961 | 2024-01-11 | 147238-1 | 04-23-033-23W3 | 13-14-033-23W3 | Well | Pipeline Segment Connection Below Ground | Flowline |  | WHITECAP RESOURCES INC. | Operating | Oil Well Effluent |  |  | 0.438 | 0.438 | [8 empty] | 4960 | [5 empty] | SHAPEFILE | N
PL-00028757 | 249737 | Y | 1 | SK PS 00192323 | 2024-01-11 | 249737-1 | 02-27-032-23W3 | 06-27-032-23W3 | Well | Oil Satellite | Flowline |  | WHITECAP RESOURCES INC. | Operating | Oil Well Effluent |  |  | 0.59 | 0.59 | [8 empty] | 4960 | [5 empty] | SHAPEFILE | N
PL-00028132 | 130649 | Y | 2 | SK PS 00191636 | 2024-01-11 | 130649-900 | 11-07-033-22W3 | 05-07-033-22W3 | Blind End | Blind End | Flowline |  | WHITECAP RESOURCES INC. | Abandoned | Oil Well Effluent |  |  | 0.572 | 0.572 | [14 empty] | SHAPEFILE | N
PL-00027141 | 183948 | Y | 1 | SK PS 00190560 | 2024-01-11 | 183948-1 | 06-09-031-21W3 | 05-09-031-21W3 | Blind End | Blind End | Flowline |  | WHITECAP RESOURCES INC. | Discontinued | Oil Well Effluent |  |  | 0.526 | 0.526 | [8 empty] | 2000 | [5 empty] | SHAPEFILE | N
PL-00028168 | 130701 | Y | 4 | SK PS 00191692 | 2024-01-11 | 130701-902 | 06-07-033-23W3 | 10-07-033-23W3 | Blind End | Blind End | Flowline |  | WHITECAP RESOURCES INC. | Abandoned | Oil Well Effluent |  |  | 0.62 | 0.62 | [14 empty] | SHAPEFILE | N
PL-00027722 | 102210 | Y | 1 | SK PS 00191169 | 2024-01-11 | 102210-1 | 12-33-032-23W3 | 04-32-032-23W3 | Well | Well | Flowline |  | WHITECAP RESOURCES INC. | Operating | Salt water |  |  | 2.485 | 2.485 | [8 empty] | 10340 | [5 empty] | SHAPEFILE | N
PL-00027604 | 141538 | Y | 1 | SK PS 00191034 | 2024-01-11 | 141538-1 | 12-31-032-19W3 | 16-36-032-20W3 | Well | Oil Satellite | Flowline |  | WHITECAP RESOURCES INC. | Operating | Oil Well Effluent |  |  | 1.282 | 1.282 | [8 empty] | 4960 | [5 empty] | SHAPEFILE | N
PL-00026911 | 152369 | Y | 1 | SK PS 00190323 | 2024-01-11 | 152369-1 | 08-17-031-21W3 | 08-17-031-21W3 | Well | Pipeline Segment Connection Below Ground | Flowline |  | WHITECAP RESOURCES INC. | Operating | Oil Well Effluent |  |  | 0.249 | 0.249 | [8 empty] | 2000 | [5 empty] | SHAPEFILE | N
PL-00027901 | 130403 | Y | 1 | SK PS 00191359 | 2024-01-11 | 130403-1 | 05-21-032-23W3 | 10-21-032-23W3 | Well | Oil Satellite | Flowline |  | WHITECAP RESOURCES INC. | Operating | Oil Well Effluent |  |  | 1.024 | 1.024 | [8 empty] | 4960 | [5 empty] | SHAPEFILE | N
PL-00026990 | 152457 | Y | 1 | SK PS 00190402 | 2024-01-11 | 152457-1 | 04-10-031-21W3 | 06-10-031-21W3 | Pipeline Segment Connection Above Ground | Oil Satellite | Flowline |  | WHITECAP RESOURCES INC. | Operating | Oil Well Effluent |  |  | 0.466 | 0.466 | [8 empty] | 4960 | [5 empty] | SHAPEFILE | N
PL-00027231 | 101565 | Y | 1 | SK PS 00190650 | 2024-01-11 | 101565-1 | 07-01-030-24W3 | 05-06-030-23W3 | Pipeline Segment Connection Above Ground | Pipeline Segment Connection Above Ground | Flowline |  | WHITECAP RESOURCES INC. | Operating | Oil Well Effluent |  |  | 0.672 | 0.672 | [8 empty] | 4960 | [5 empty] | SHAPEFILE | N
PL-00027013 | 152481 | Y | 1 | SK PS 00190426 | 2024-01-11 | 152481-1 | 15-10-031-21W3 | 15-10-031-21W3 | Pipeline Segment Connection Below Ground | Oil Satellite | Flowline |  | WHITECAP RESOURCES INC. | Operating | Oil Well Effluent |  |  | 0.174 | 0.174 | [8 empty] | 2000 | [5 empty] | SHAPEFILE | N
PL-00027815 | 116490 | Y | 1 | SK PS 00191263 | 2024-01-11 | 116490-1 | 13-10-033-23W3 | 12-10-033-23W3 | Blind End | Blind End | Flowline |  | WHITECAP RESOURCES INC. | Abandoned | Oil Well Effluent |  |  | 0.338 | 0.338 | [8 empty] | 4960 | [5 empty] | SHAPEFILE | N
PL-00026982 | 152447 | Y | 1 | SK PS 00190394 | 2024-01-11 | 152447-1 | 16-09-031-21W3 | 09-09-031-21W3 | Well | Pipeline Segment Connection Below Ground | Flowline |  | WHITECAP RESOURCES INC. | Operating | Oil Well Effluent |  |  | 0.209 | 0.209 | [8 empty] | 4960 | [5 empty] | SHAPEFILE | N
PL-00026955 | 152416 | Y | 1 | SK PS 00190367 | 2024-01-11 | 152416-1 | 09-08-031-21W3 | 09-08-031-21W3 | Oil Satellite | Pipeline Segment Connection Below Ground | Flowline |  | WHITECAP RESOURCES INC. | Operating | Oil Well Effluent |  |  | 0.028 | 0.028 | [8 empty] | 4960 | [5 empty] | SHAPEFILE | N
PL-00026720 | 152130 | Y | 1 | SK PS 00190127 | 2024-01-11 | 152130-1 | 05-09-031-21W3 | 05-09-031-21W3 | Blind End | Blind End | Flowline |  | WHITECAP RESOURCES INC. | Abandoned | Oil Well Effluent |  |  | 0.193 | 0.193 | [8 empty] | 4960 | [5 empty] | SHAPEFILE | N
PL-00027515 | 100315 | Y | 1 | SK PS 00190945 | 2024-01-11 | 100315-1 | 02-07-033-20W3 | 01-08-033-20W3 | Oil Satellite | Oil Satellite | Flowline |  | WHITECAP RESOURCES INC. | Operating | Oil Well Effluent |  |  | 2.303 | 2.303 | [8 empty] | 4960 | [5 empty] | SHAPEFILE | N
PL-00028441 | 181794 | Y | 1 | SK PS 00192007 | 2024-01-11 | 181794-1 | 07-05-033-23W3 | 07-05-033-23W3 | Blind End | Blind End | Flowline |  | WHITECAP RESOURCES INC. | Abandoned | Oil Well Effluent |  |  | 0.047 | 0.047 | [14 empty] | SHAPEFILE | N
PL-00027320 | 120592 | Y | 1 | SK PS 00190739 | 2024-01-11 | 120592-1 | 16-35-029-24W3 | 04-26-029-24W3 | Pipeline Segment Connection Above Ground | Pipeline Segment Connection Above Ground | Flowline |  | WHITECAP RESOURCES INC. | Operating | Oil Well Effluent |  |  | 3.391 | 3.391 | [8 empty] | 4960 | [5 empty] | SHAPEFILE | N
PL-00028245 | 130792 | Y | 5 | SK PS 00191793 | 2024-01-11 | 130792-903 | 02-03-033-24W3 | 09-03-033-24W3 | Well | Oil Satellite | Flowline |  | WHITECAP RESOURCES INC. | Discontinued | Oil Well Effluent |  |  | 1.167 | 1.167 | [8 empty] | 4960 | [5 empty] | SHAPEFILE | N
PL-00027786 | 110400 | Y | 1 | SK PS 00191234 | 2024-01-11 | 110400-1 | 04-26-032-23W3 | 16-22-032-23W3 | Well | Well | Flowline |  | WHITECAP RESOURCES INC. | Operating | Salt water |  |  | 0.821 | 0.821 | [8 empty] | 10340 | [5 empty] | SHAPEFILE | N
PL-00026886 | 152343 | Y | 1 | SK PS 00190298 | 2024-01-11 | 152343-1 | 06-16-031-21W3 | 02-16-031-21W3 | Blind End | Blind End | Flowline |  | WHITECAP RESOURCES INC. | Abandoned | Oil Well Effluent |  |  | 0.816 | 0.816 | [14 empty] | SHAPEFILE | N
PL-00028688 | 248549 | Y | 1 | SK PS 00192254 | 2024-01-11 | 248549-1 | 10-36-032-23W3 | 10-36-032-23W3 | Blind End | Blind End | Flowline |  | WHITECAP RESOURCES INC. | Abandoned | Oil Well Effluent |  |  | 0.032 | 0.032 | [14 empty] | SHAPEFILE | N
PL-00026692 | 142692 | Y | 1 | SK PS 00190099 | 2024-01-11 | 142692-1 | 04-10-031-21W3 | 13-03-031-21W3 | Well | Well | Flowline |  | WHITECAP RESOURCES INC. | Operating | Salt water |  |  | 0.465 | 0.465 | [8 empty] | 13790 | [5 empty] | SHAPEFILE | N
PL-00027876 | 130376 | Y | 1 | SK PS 00191329 | 2024-01-11 | 130376-1 | 03-33-032-23W3 | 07-33-032-23W3 | Well | Oil Satellite | Flowline |  | WHITECAP RESOURCES INC. | Operating | Oil Well Effluent |  |  | 0.632 | 0.632 | [8 empty] | 4960 | [5 empty] | SHAPEFILE | N
PL-00027215 | 195024 | Y | 1 | SK PS 00190634 | 2024-01-11 | 195024-1 | 15-31-030-21W3 | 16-31-030-21W3 | Well | Pipeline Segment Connection Above Ground | Flowline |  | WHITECAP RESOURCES INC. | Operating | Oil Well Effluent |  |  | 0.371 | 0.371 | [8 empty] | 4960 | [5 empty] | SHAPEFILE | N
PL-00028255 | 130804 | Y | 3 | SK PS 00191812 | 2024-01-11 | 130804-902 | 02-02-033-24W3 | 01-02-033-24W3 | Well | Oil Satellite | Flowline |  | WHITECAP RESOURCES INC. | Operating | Oil Well Effluent |  |  | 0.368 | 0.368 | [8 empty] | 4960 | [5 empty] | SHAPEFILE | N
PL-00026537 | 123073 | Y | 1 | SK PS 00189939 | 2024-01-11 | 123073-1 | 07-28-002-14W2 | 07-28-002-14W2 | Blind End | Blind End | Flowline |  | ALLIED ENERGY II CORP. | Abandoned | Oil Well Effluent |  |  | 0.051 | 0.051 | [14 empty] | SHAPEFILE | N
PL-00027374 | 140216 | Y | 1 | SK PS 00190794 | 2024-01-11 | 140216-1 | 08-28-030-23W3 | 08-28-030-23W3 | Well | Well | Flowline |  | WHITECAP RESOURCES INC. | Operating | Oil Well Effluent |  |  | 0.144 | 0.144 | [8 empty] | 4960 | [5 empty] | SHAPEFILE | N
PL-00026822 | 152273 | Y | 1 | SK PS 00190233 | 2024-01-11 | 152273-1 | 06-23-031-21W3 | 02-23-031-21W3 | Well | Oil Satellite | Flowline |  | WHITECAP RESOURCES INC. | Operating | Oil Well Effluent |  |  | 0.578 | 0.578 | [8 empty] | 4960 | [5 empty] | SHAPEFILE | N
PL-00026948 | 152408 | Y | 1 | SK PS 00190360 | 2024-01-11 | 152408-1 | 07-08-031-21W3 | 10-08-031-21W3 | Well | Oil Satellite | Flowline |  | WHITECAP RESOURCES INC. | Operating | Oil Well Effluent |  |  | 0.237 | 0.237 | [8 empty] | 4960 | [5 empty] | SHAPEFILE | N
PL-00026518 | 108111 | Y | 1 | SK PS 00189919 | 2024-01-11 | 108111-1 | 06-01-007-14W2 | 15-33-006-14W2 | Oil Satellite | Multi Well Battery | Flowline |  | ALLIED ENERGY II CORP. | Operating | Oil Well Effluent |  | Composite | 2.004 | 2.004 |  |  | 1 |  |  |  | 0 |  | 5102 | 727.55 |  | Uncoated | Uncoated | 142.6 | SHAPEFILE | N
PL-00027255 | 108386 | Y | 1 | SK PS 00190674 | 2024-01-11 | 108386-1 | 16-04-030-24W3 | 15-04-030-24W3 | Well | Oil Satellite | Flowline |  | WHITECAP RESOURCES INC. | Operating | Oil Well Effluent |  |  | 0.398 | 0.398 | [8 empty] | 4960 | [5 empty] | SHAPEFILE | N
PL-00026625 | 190659 | Y | 1 | SK PS 00190031 | 2024-01-11 | 190659-1 | 06-10-001-14W3 | 03-09-001-14W3 | Pipeline Segment Connection Below Ground | Pipeline Segment Connection Below Ground | Flowline |  | SATURN OIL & GAS INC. | Abandoned | Sour Natural Gas |  |  | 1.709 | 1.709 | [14 empty] | SHAPEFILE | N
PL-00028495 | 183464 | Y | 1 | SK PS 00192061 | 2024-01-11 | 183464-1 | 08-05-033-23W3 | 07-05-033-23W3 | Blind End | Blind End | Flowline |  | WHITECAP RESOURCES INC. | Abandoned | Oil Well Effluent |  |  | 0.291 | 0.291 | [14 empty] | SHAPEFILE | N
PL-00027096 | 152570 | Y | 1 | SK PS 00190514 | 2024-01-11 | 152570-1 | 01-05-031-21W3 | 01-05-031-21W3 | Well | Pipeline Segment Connection Below Ground | Flowline |  | WHITECAP RESOURCES INC. | Operating | Oil Well Effluent |  |  | 0.241 | 0.241 | [8 empty] | 4960 | [5 empty] | SHAPEFILE | N
PL-00027324 | 125084 | Y | 1 | SK PS 00190744 | 2024-01-11 | 125084-1 | 09-27-029-24W3 | 09-27-029-24W3 | Well | Pipeline Segment Connection Below Ground | Flowline |  | WHITECAP RESOURCES INC. | Operating | Oil Well Effluent |  |  | 0.183 | 0.183 | [8 empty] | 4960 | [5 empty] | SHAPEFILE | N
PL-00027760 | 105279 | Y | 1 | SK PS 00191208 | 2024-01-11 | 105279-1 | 03-27-032-23W3 | 09-07-032-22W3 | Multi Well Battery | Meter Station | Flowline |  | WHITECAP RESOURCES INC. | Operating | Natural Gas |  |  | 7.144 | 7.144 | [8 empty] | 8275 | [5 empty] | SHAPEFILE | N
PL-00028076 | 130587 | Y | 1 | SK PS 00191566 | 2024-01-11 | 130587-1 | 13-22-032-23W3 | 11-22-032-23W3 | Blind End | Blind End | Flowline |  | WHITECAP RESOURCES INC. | Abandoned | Oil Well Effluent |  |  | 0.556 | 0.556 | [14 empty] | SHAPEFILE | N
PL-00027074 | 152547 | Y | 1 | SK PS 00190491 | 2024-01-11 | 152547-1 | 13-03-031-21W3 | 12-03-031-21W3 | Blind End | Blind End | Flowline |  | WHITECAP RESOURCES INC. | Discontinued | Oil Well Effluent |  |  | 0.386 | 0.386 | [8 empty] | 4960 | [5 empty] | SHAPEFILE | N
PL-00028114 | 130629 | Y | 1 | SK PS 00191615 | 2024-01-11 | 130629-1 | 16-01-033-23W3 | 06-01-033-23W3 | Blind End | Blind End | Flowline |  | WHITECAP RESOURCES INC. | Abandoned | Oil Well Effluent |  |  | 1.184 | 1.184 | [14 empty] | SHAPEFILE | N
PL-00028649 | 248510 | Y | 1 | SK PS 00192215 | 2024-01-11 | 248510-1 | 04-36-032-23W3 | 04-36-032-23W3 | Well | Pipeline Segment Connection Below Ground | Flowline |  | WHITECAP RESOURCES INC. | Discontinued | Oil Well Effluent |  |  | 0.172 | 0.172 | [8 empty] | 4960 | [5 empty] | SHAPEFILE | N
PL-00027282 | 108553 | Y | 1 | SK PS 00190701 | 2024-01-11 | 108553-1 | 14-35-029-24W3 | 15-35-029-24W3 | Well | Oil Satellite | Flowline |  | WHITECAP RESOURCES INC. | Operating | Oil Well Effluent |  |  | 0.215 | 0.215 | [8 empty] | 4960 | [5 empty] | SHAPEFILE | N
PL-00027892 | 130394 | Y | 1 | SK PS 00191347 | 2024-01-11 | 130394-1 | 03-28-032-23W3 | 07-28-032-23W3 | Well | Oil Satellite | Flowline |  | WHITECAP RESOURCES INC. | Discontinued | Oil Well Effluent |  |  | 0.578 | 0.578 | [8 empty] | 4960 | [5 empty] | SHAPEFILE | N
PL-00027592 | 141525 | Y | 1 | SK PS 00191022 | 2024-01-11 | 141525-1 | 04-02-033-20W3 | 02-02-033-20W3 | Well | Oil Satellite | Flowline |  | WHITECAP RESOURCES INC. | Operating | Oil Well Effluent |  |  | 0.664 | 0.664 | [8 empty] | 4960 | [5 empty] | SHAPEFILE | N
PL-00028026 | 130535 | Y | 1 | SK PS 00191502 | 2024-01-11 | 130535-1 | 04-23-032-23W3 | 11-23-032-23W3 | Well | Oil Satellite | Flowline |  | WHITECAP RESOURCES INC. | Abandoned | Oil Well Effluent |  |  | 1.03 | 1.03 | [8 empty] | 4960 | [5 empty] | SHAPEFILE | N
PL-00027048 | 152520 | Y | 1 | SK PS 00190465 | 2024-01-11 | 152520-1 | 03-01-031-21W3 | 02-01-031-21W3 | Blind End | Blind End | Flowline |  | WHITECAP RESOURCES INC. | Discontinued | Oil Well Effluent |  |  | 0.792 | 0.792 | [8 empty] | 4960 | [5 empty] | SHAPEFILE | N
PL-00026668 | 125280 | Y | 1 | SK PS 00190075 | 2024-01-11 | 125280-1 | 11-08-031-21W3 | 10-08-031-21W3 | Well | Pipeline Segment Connection Above Ground | Flowline |  | WHITECAP RESOURCES INC. | Operating | Oil Well Effluent |  |  | 0.19 | 0.19 | [8 empty] | 4960 | [5 empty] | SHAPEFILE | N
PL-00028345 | 142761 | Y | 1 | SK PS 00191911 | 2024-01-11 | 142761-1 | 13-18-033-23W3 | 14-18-033-23W3 | Well | Pipeline Segment Connection Below Ground | Flowline |  | WHITECAP RESOURCES INC. | Operating | Oil Well Effluent |  |  | 0.437 | 0.437 | [8 empty] | 4960 | [5 empty] | SHAPEFILE | N
PL-00027279 | 108550 | Y | 1 | SK PS 00190698 | 2024-01-11 | 108550-1 | 09-13-030-24W3 | 01-24-030-24W3 | Well | Oil Satellite | Flowline |  | WHITECAP RESOURCES INC. | Operating | Oil Well Effluent |  |  | 0.808 | 0.808 | [8 empty] | 4960 | [5 empty] | SHAPEFILE | N
PL-00027532 | 100363 | Y | 1 | SK PS 00190962 | 2024-01-11 | 100363-1 | 04-02-033-20W3 | 02-02-033-20W3 | Well | Oil Satellite | Flowline |  | WHITECAP RESOURCES INC. | Operating | Oil Well Effluent |  |  | 0.693 | 0.693 | [8 empty] | 4960 | [5 empty] | SHAPEFILE | N
PL-00028305 | 136658 | Y | 1 | SK PS 00191870 | 2024-01-11 | 136658-1 | 06-16-032-23W3 | 06-16-032-23W3 | Well | Pipeline Segment Connection Below Ground | Flowline |  | WHITECAP RESOURCES INC. | Discontinued | Oil Well Effluent |  |  | 0.012 | 0.012 | [8 empty] | 4960 | [5 empty] | SHAPEFILE | N
PL-00028134 | 130652 | Y | 1 | SK PS 00191640 | 2024-01-11 | 130652-1 | 02-07-033-22W3 | 05-07-033-22W3 | Blind End | Blind End | Flowline |  | WHITECAP RESOURCES INC. | Abandoned | Oil Well Effluent |  |  | 0.878 | 0.878 | [14 empty] | SHAPEFILE | N
PL-00028056 | 130565 | Y | 3 | SK PS 00191543 | 2024-01-11 | 130565-901 | 16-34-032-23W3 | 11-34-032-23W3 | Well | Oil Satellite | Flowline |  | WHITECAP RESOURCES INC. | Discontinued | Oil Well Effluent |  |  | 1.132 | 1.132 | [8 empty] | 4960 | [5 empty] | SHAPEFILE | N
PL-00028571 | 195220 | Y | 1 | SK PS 00192137 | 2024-01-11 | 195220-1 | 02-31-032-23W3 | 11-31-032-23W3 | Blind End | Blind End | Flowline |  | WHITECAP RESOURCES INC. | Abandoned | Oil Well Effluent |  |  | 0.959 | 0.959 | [14 empty] | SHAPEFILE | N
PL-00028631 | 248324 | Y | 1 | SK PS 00192197 | 2024-01-11 | 248324-1 | 15-02-033-23W3 | 07-02-033-23W3 | Blind End | Blind End | Flowline |  | WHITECAP RESOURCES INC. | Abandoned | Oil Well Effluent |  |  | 0.849 | 0.849 | [14 empty] | SHAPEFILE | N
PL-00027506 | 100296 | Y | 1 | SK PS 00190936 | 2024-01-11 | 100296-1 | 04-07-033-20W3 | 02-07-033-20W3 | Well | Oil Satellite | Flowline |  | WHITECAP RESOURCES INC. | Operating | Oil Well Effluent |  |  | 0.849 | 0.849 | [8 empty] | 4960 | [5 empty] | SHAPEFILE | N
PL-00028349 | 143660 | Y | 1 | SK PS 00191915 | 2024-01-11 | 143660-1 | 16-24-032-24W3 | 10-24-032-24W3 | Well | Pipeline Segment Connection Below Ground | Flowline |  | WHITECAP RESOURCES INC. | Operating | Oil Well Effluent |  |  | 0.571 | 0.571 | [8 empty] | 4960 | [5 empty] | SHAPEFILE | N
PL-00026936 | 152395 | Y | 1 | SK PS 00190348 | 2024-01-11 | 152395-1 | 09-07-031-21W3 | 07-07-031-21W3 | Well | Oil Satellite | Flowline |  | WHITECAP RESOURCES INC. | Operating | Oil Well Effluent |  |  | 0.558 | 0.558 | [8 empty] | 4960 | [5 empty] | SHAPEFILE | N
PL-00028075 | 130586 | Y | 1 | SK PS 00191565 | 2024-01-11 | 130586-1 | 07-36-032-23W3 | 10-36-032-23W3 | Blind End | Blind End | Flowline |  | WHITECAP RESOURCES INC. | Abandoned | Oil Well Effluent |  |  | 0.435 | 0.435 | [14 empty] | SHAPEFILE | N
PL-00027904 | 130407 | Y | 1 | SK PS 00191363 | 2024-01-11 | 130407-1 | 09-21-032-23W3 | 10-21-032-23W3 | Well | Oil Satellite | Flowline |  | WHITECAP RESOURCES INC. | Discontinued | Oil Well Effluent |  |  | 0.392 | 0.392 | [8 empty] | 4960 | [5 empty] | SHAPEFILE | N
PL-00027024 | 152492 | Y | 2 | SK PS 00190440 | 2024-01-11 | 152492-900 | 14-02-031-21W3 | 15-02-031-21W3 | Blind End | Blind End | Flowline |  | WHITECAP RESOURCES INC. | Abandoned | Oil Well Effluent |  |  | 0.35 | 0.35 | [14 empty] | SHAPEFILE | N
PL-00026527 | 118245 | Y | 1 | SK PS 00189929 | 2024-01-11 | 118245-1 | 15-25-003-13W2 | 07-25-003-13W2 | Blind End | Blind End | Flowline |  | ALLIED ENERGY II CORP. | Abandoned | Oil Well Effluent |  |  | 0.801 | 0.801 | [14 empty] | SHAPEFILE | N
PL-00028417 | 181537 | Y | 1 | SK PS 00191983 | 2024-01-11 | 181537-1 | 16-26-032-24W3 | 09-26-032-24W3 | Blind End | Blind End | Flowline |  | WHITECAP RESOURCES INC. | Abandoned | Oil Well Effluent |  |  | 0.314 | 0.314 | [14 empty] | SHAPEFILE | N
PL-00027966 | 130471 | Y | 1 | SK PS 00191430 | 2024-01-11 | 130471-1 | 03-29-032-23W3 | 03-29-032-23W3 | Blind End | Pipeline Segment Connection Below Ground | Flowline |  | WHITECAP RESOURCES INC. | Abandoned | Oil Well Effluent |  |  | 0.163 | 0.163 | [14 empty] | SHAPEFILE | N
PL-00028447 | 181831 | Y | 1 | SK PS 00192013 | 2024-01-11 | 181831-1 | 14-04-033-23W3 | 11-04-033-23W3 | Well | Pipeline Segment Connection Below Ground | Flowline |  | WHITECAP RESOURCES INC. | Operating | Oil Well Effluent |  |  | 0.266 | 0.266 | [8 empty] | 4960 | [5 empty] | SHAPEFILE | N
PL-00027638 | 151941 | Y | 1 | SK PS 00191068 | 2024-01-11 | 151941-1 | 01-08-033-20W3 | 08-04-033-20W3 | Oil Satellite | Multi Well Battery | Flowline |  | WHITECAP RESOURCES INC. | Operating | Oil Well Effluent |  |  | 3.271 | 3.271 | [8 empty] | 4960 | [5 empty] | SHAPEFILE | N
PL-00028021 | 130530 | Y | 1 | SK PS 00191497 | 2024-01-11 | 130530-1 | 05-23-032-23W3 | 11-23-032-23W3 | Well | Oil Satellite | Flowline |  | WHITECAP RESOURCES INC. | Operating | Oil Well Effluent |  |  | 0.646 | 0.646 | [8 empty] | 4960 | [5 empty] | SHAPEFILE | N
PL-00028681 | 248542 | Y | 1 | SK PS 00192247 | 2024-01-11 | 248542-1 | 02-06-033-22W3 | 01-06-033-22W3 | Pipeline Segment Connection Below Ground | Pipeline Segment Connection Below Ground | Flowline |  | WHITECAP RESOURCES INC. | Abandoned | Oil Well Effluent |  |  | 0.435 | 0.435 | [14 empty] | SHAPEFILE | N
PL-00028245 | 130792 | Y | 6 | SK PS 00191794 | 2024-01-11 | 130792-904 | 16-10-033-24W3 | 10-10-033-24W3 | Blind End | Blind End | Flowline |  | WHITECAP RESOURCES INC. | Abandoned | Oil Well Effluent |  |  | 0.8 | 0.8 | [14 empty] | SHAPEFILE | N
PL-00026984 | 152449 | Y | 1 | SK PS 00190396 | 2024-01-11 | 152449-1 | 14-09-031-21W3 | 15-09-031-21W3 | Well | Pipeline Segment Connection Below Ground | Flowline |  | WHITECAP RESOURCES INC. | Abandoned | Oil Well Effluent |  |  | 0.218 | 0.218 | [8 empty] | 4960 | [5 empty] | SHAPEFILE | N
PL-00028301 | 136653 | Y | 1 | SK PS 00191866 | 2024-01-11 | 136653-1 | 06-20-032-23W3 | 03-20-032-23W3 | Blind End | Blind End | Flowline |  | WHITECAP RESOURCES INC. | Abandoned | Oil Well Effluent |  |  | 0.408 | 0.408 | [8 empty] | 4960 | [5 empty] | SHAPEFILE | N
PL-00028059 | 130568 | Y | 2 | SK PS 00191547 | 2024-01-11 | 130568-900 | 09-34-032-23W3 | 10-34-032-23W3 | Well | Pipeline Segment Connection Below Ground | Flowline |  | WHITECAP RESOURCES INC. | Discontinued | Oil Well Effluent |  |  | 0.479 | 0.479 | [8 empty] | 4960 | [5 empty] | SHAPEFILE | N
PL-00028022 | 130531 | Y | 1 | SK PS 00191498 | 2024-01-11 | 130531-1 | 13-15-032-23W3 | 02-22-032-23W3 | Pipeline Segment Connection Below Ground | Blind End | Flowline |  | WHITECAP RESOURCES INC. | Abandoned | Oil Well Effluent |  |  | 1.038 | 1.038 | [8 empty] | 0 | [5 empty] | SHAPEFILE | N
PL-00027174 | 188537 | Y | 1 | SK PS 00190593 | 2024-01-11 | 188537-1 | 12-09-031-21W3 | 12-09-031-21W3 | Blind End | Blind End | Flowline |  | WHITECAP RESOURCES INC. | Discontinued | Oil Well Effluent |  |  | 0.175 | 0.175 | [8 empty] | 4960 | [5 empty] | SHAPEFILE | N
PL-00026546 | 140825 | Y | 1 | SK PS 00189948 | 2024-01-11 | 140825-1 | 10-23-008-31W1 | 10-23-008-31W1 | Blind End | Blind End | Flowline |  | SATURN OIL & GAS INC. | Abandoned | Oil Well Effluent |  |  | 0.476 | 0.476 | [14 empty] | SHAPEFILE | N
PL-00026709 | 146994 | Y | 1 | SK PS 00190116 | 2024-01-11 | 146994-1 | 05-08-031-21W3 | 06-08-031-21W3 | Well | Pipeline Segment Connection Below Ground | Flowline |  | WHITECAP RESOURCES INC. | Operating | Oil Well Effluent |  |  | 0.378 | 0.378 | [8 empty] | 4960 | [5 empty] | SHAPEFILE | N
PL-00028593 | 242341 | Y | 1 | SK PS 00192159 | 2024-01-11 | 242341-1 | 06-01-033-24W3 | 03-01-033-24W3 | Blind End | Blind End | Flowline |  | WHITECAP RESOURCES INC. | Abandoned | Oil Well Effluent |  |  | 0.425 | 0.425 | [14 empty] | SHAPEFILE | N
PL-00027658 | 153384 | Y | 1 | SK PS 00191089 | 2024-01-11 | 153384-1 | 05-04-033-20W3 | 05-04-033-20W3 | Blind End | Blind End | Flowline |  | WHITECAP RESOURCES INC. | Abandoned | Oil Well Effluent |  |  | 0.126 | 0.126 | [14 empty] | SHAPEFILE | N
PL-00027039 | 152510 | Y | 1 | SK PS 00190456 | 2024-01-11 | 152510-1 | 16-11-031-21W3 | 16-11-031-21W3 | Blind End | Blind End | Flowline |  | WHITECAP RESOURCES INC. | Abandoned | Oil Well Effluent |  |  | 0.263 | 0.263 | [8 empty] | 4960 | [5 empty] | SHAPEFILE | N
PL-00027321 | 123423 | Y | 1 | SK PS 00190741 | 2024-01-11 | 123423-1 | 10-28-030-23W3 | 10-28-030-23W3 | Well | Pipeline Segment Connection Below Ground | Flowline |  | WHITECAP RESOURCES INC. | Operating | Oil Well Effluent |  |  | 0.082 | 0.082 | [8 empty] | 4960 | [5 empty] | SHAPEFILE | N
PL-00026615 | 116245 | Y | 1 | SK PS 00190020 | 2024-01-11 | 116245-1 | 10-17-001-14W3 | 10-08-001-14W3 | Pipeline Segment Connection Below Ground | Pipeline Segment Connection Below Ground | Flowline |  | SATURN OIL & GAS INC. | Abandoned | Sour Natural Gas |  |  | 1.722 | 1.722 | [14 empty] | SHAPEFILE | N
PL-00027869 | 130369 | Y | 1 | SK PS 00191322 | 2024-01-11 | 130369-1 | 06-33-032-23W3 | 07-33-032-23W3 | Well | Oil Satellite | Flowline |  | WHITECAP RESOURCES INC. | Discontinued | Oil Well Effluent |  |  | 0.675 | 0.675 | [8 empty] | 4960 | [5 empty] | SHAPEFILE | N
PL-00028615 | 248308 | Y | 1 | SK PS 00192181 | 2024-01-11 | 248308-1 | 14-30-032-22W3 | 13-30-032-22W3 | Blind End | Blind End | Flowline |  | WHITECAP RESOURCES INC. | Abandoned | Oil Well Effluent |  |  | 0.202 | 0.202 | [8 empty] | 4960 | [5 empty] | SHAPEFILE | N
PL-00026989 | 152456 | Y | 1 | SK PS 00190401 | 2024-01-11 | 152456-1 | 06-10-031-21W3 | 06-10-031-21W3 | Well | Pipeline Segment Connection Below Ground | Flowline |  | WHITECAP RESOURCES INC. | Operating | Oil Well Effluent |  |  | 0.13 | 0.13 | [8 empty] | 4960 | [5 empty] | SHAPEFILE | N
PL-00028250 | 130797 | Y | 2 | SK PS 00191805 | 2024-01-11 | 130797-900 | 02-10-033-24W3 | 10-10-033-24W3 | Blind End | Blind End | Flowline |  | WHITECAP RESOURCES INC. | Abandoned | Oil Well Effluent |  |  | 0.908 | 0.908 | [14 empty] | SHAPEFILE | N
PL-00028245 | 130792 | Y | 4 | SK PS 00191792 | 2024-01-11 | 130792-902 | 01-03-033-24W3 | 09-03-033-24W3 | Well | Oil Satellite | Flowline |  | WHITECAP RESOURCES INC. | Discontinued | Oil Well Effluent |  |  | 0.841 | 0.841 | [8 empty] | 4960 | [5 empty] | SHAPEFILE | N
PL-00027562 | 120335 | Y | 1 | SK PS 00190992 | 2024-01-11 | 120335-1 | 16-32-032-20W3 | 15-33-032-20W3 | Well | Oil Satellite | Flowline |  | WHITECAP RESOURCES INC. | Operating | Oil Well Effluent |  |  | 1.022 | 1.022 | [8 empty] | 4960 | [5 empty] | SHAPEFILE | N
PL-00027909 | 130412 | Y | 1 | SK PS 00191369 | 2024-01-11 | 130412-1 | 16-20-032-23W3 | 10-20-032-23W3 | Well | Oil Satellite | Flowline |  | WHITECAP RESOURCES INC. | Discontinued | Oil Well Effluent |  |  | 0.561 | 0.561 | [8 empty] | 4960 | [5 empty] | SHAPEFILE | N
PL-00027407 | 141841 | Y | 1 | SK PS 00190833 | 2024-01-11 | 141841-1 | 13-28-029-24W3 | 05-28-029-24W3 | Well | Pipeline Segment Connection Below Ground | Flowline |  | WHITECAP RESOURCES INC. | Operating | Oil Well Effluent |  |  | 0.737 | 0.737 | [8 empty] | 4960 | [5 empty] | SHAPEFILE | N
PL-00027382 | 140257 | Y | 1 | SK PS 00190802 | 2024-01-11 | 140257-1 | 15-16-030-24W3 | 16-16-030-24W3 | Well | Pipeline Segment Connection Above Ground | Flowline |  | WHITECAP RESOURCES INC. | Operating | Oil Well Effluent |  |  | 0.247 | 0.247 | [8 empty] | 4960 | [5 empty] | SHAPEFILE | N
PL-00026934 | 152393 | Y | 1 | SK PS 00190346 | 2024-01-11 | 152393-1 | 06-07-031-21W3 | 07-07-031-21W3 | Blind End | Blind End | Flowline |  | WHITECAP RESOURCES INC. | Abandoned | Oil Well Effluent |  |  | 0.504 | 0.504 | [14 empty] | SHAPEFILE | N
PL-00028185 | 130722 | Y | 2 | SK PS 00191713 | 2024-01-11 | 130722-900 | 15-05-033-23W3 | 07-05-033-23W3 | Blind End | Blind End | Flowline |  | WHITECAP RESOURCES INC. | Abandoned | Oil Well Effluent |  |  | 0.863 | 0.863 | [14 empty] | SHAPEFILE | N
PL-00027011 | 152479 | Y | 1 | SK PS 00190424 | 2024-01-11 | 152479-1 | 14-10-031-21W3 | 14-10-031-21W3 | Well | Pipeline Segment Connection Below Ground | Flowline |  | WHITECAP RESOURCES INC. | Operating | Oil Well Effluent |  |  | 0.128 | 0.128 | [8 empty] | 2000 | [5 empty] | SHAPEFILE | N
PL-00026908 | 152366 | Y | 1 | SK PS 00190320 | 2024-01-11 | 152366-1 | 09-17-031-21W3 | 10-17-031-21W3 | Pipeline Segment Connection Below Ground | Pipeline Segment Connection Below Ground | Flowline |  | WHITECAP RESOURCES INC. | Abandoned | Oil Well Effluent |  |  | 0.432 | 0.432 | [8 empty] | 2000 | [5 empty] | SHAPEFILE | N
PL-00028323 | 136716 | Y | 1 | SK PS 00191888 | 2024-01-11 | 136716-1 | 07-12-033-24W3 | 06-06-033-23W3 | Oil Satellite | Oil Satellite | Flowline |  | WHITECAP RESOURCES INC. | Discontinued | Natural Gas |  |  | 2.2 | 2.2 | [8 empty] | 4960 | [5 empty] | SHAPEFILE | N
PL-00026777 | 152193 | Y | 1 | SK PS 00190187 | 2024-01-11 | 152193-1 | 10-15-031-21W3 | 02-22-031-21W3 | Blind End | Blind End | Flowline |  | WHITECAP RESOURCES INC. | Abandoned | Salt water |  |  | 0.752 | 0.752 | [14 empty] | SHAPEFILE | N
PL-00027187 | 188560 | Y | 1 | SK PS 00190606 | 2024-01-11 | 188560-1 | 14-11-031-21W3 | 11-11-031-21W3 | Pipeline Segment Connection Above Ground | Well | Flowline |  | WHITECAP RESOURCES INC. | Operating | Salt water |  |  | 0.318 | 0.318 | [8 empty] | 13790 | [5 empty] | SHAPEFILE | N
PL-00028653 | 248514 | Y | 1 | SK PS 00192219 | 2024-01-11 | 248514-1 | 02-36-032-23W3 | 02-36-032-23W3 | Well | Well | Flowline |  | WHITECAP RESOURCES INC. | Operating | Oil Well Effluent |  |  | 0.213 | 0.213 | [8 empty] | 4960 | [5 empty] | SHAPEFILE | N
PL-00025771 | 177059 | Y | 1 | SK PS 00189157 | 2024-01-10 | 177059-1 | 15-27-005-33W1 | 11-27-005-33W1 | Blind End | Blind End | Flowline |  | WHITECAP RESOURCES INC. | Abandoned | Oil Well Effluent |  |  | 0.753 | 0.753 | [14 empty] | SHAPEFILE | N
PL-00025770 | 177058 | Y | 1 | SK PS 00189156 | 2024-01-10 | 177058-1 | 13-26-005-33W1 | 11-27-005-33W1 | Blind End | Blind End | Flowline |  | WHITECAP RESOURCES INC. | Discontinued | Oil Well Effluent |  |  | 1.476 | 1.476 | [14 empty] | SHAPEFILE | N
PL-00025895 | 152601 | Y | 1 | SK PS 00189284 | 2024-01-10 | 152601-1 | 02-26-031-22W3 | 10-23-031-22W3 | Blind End | Blind End | Flowline |  | WHITECAP RESOURCES INC. | Discontinued | Salt water |  |  | 0.79 | 0.79 | [8 empty] | 15500 | [5 empty] | SHAPEFILE | N
PL-00026339 | 143935 | Y | 1 | SK PS 00189738 | 2024-01-10 | 143935-1 | 16-21-003-32W1 | 12-22-003-32W1 | Blind End | Blind End | Flowline |  | WHITECAP RESOURCES INC. | Discontinued | Salt water |  |  | 0.645 | 0.645 | [14 empty] | SHAPEFILE | N
PL-00026444 | 246369 | Y | 1 | SK PS 00189844 | 2024-01-10 | 246369-1 | 05-17-004-31W1 | 04-17-004-31W1 | Well | Multi Well Battery | Flowline |  | WHITECAP RESOURCES INC. | Operating | Oil Well Effluent |  |  | 0.38 | 0.38 | [8 empty] | 4960 | [5 empty] | SHAPEFILE | N
PL-00026197 | 106690 | Y | 1 | SK PS 00189594 | 2024-01-10 | 106690-1 | 16-34-029-25W3 | 13-27-029-25W3 | Oil Satellite | Oil Satellite | Flowline |  | WHITECAP RESOURCES INC. | Operating | Oil Well Effluent |  |  | 2.122 | 2.122 | [8 empty] | 4960 | [5 empty] | SHAPEFILE | N
PL-00025395 | 191774 | Y | 1 | SK PS 00188751 | 2024-01-10 | 191774-1 | 07-16-006-11W2 | 09-16-006-11W2 | Blind End | Blind End | Flowline |  | WHITECAP RESOURCES INC. | Discontinued | Oil Well Effluent |  |  | 0.348 | 0.348 | [14 empty] | SHAPEFILE | N
PL-00025526 | 134448 | Y | 1 | SK PS 00188911 | 2024-01-10 |  | 16-28-035-25W3 | 13-27-035-25W3 | Well | Well | Flowline |  | PROSPERA ENERGY INC. | Operating | Natural Gas |  | Polyethylene | 0.552 | 0.552 | 114.3 | [7 empty] | 1100 | [5 empty] | SHAPEFILE | N
PL-00025445 | 245860 | Y | 1 | SK PS 00188802 | 2024-01-10 | 245860-1 | 03-11-007-10W2 | 11-02-007-10W2 | Blind End | Blind End | Flowline |  | WHITECAP RESOURCES INC. | Abandoned | Oil Well Effluent |  |  | 1.12 | 1.12 | [14 empty] | SHAPEFILE | N
PL-00025590 | 183812 | Y | 1 | SK PS 00188975 | 2024-01-10 |  | 06-04-036-25W3 | 07-04-036-25W3 | Well | Well | Flowline |  | PROSPERA ENERGY INC. | Operating | Fuel Gas |  | Polyethylene | 0.618 | 0.618 | 88.9 | [7 empty] | 1100 | [5 empty] | SHAPEFILE | N
PL-00025733 | 151222 | Y | 1 | SK PS 00189119 | 2024-01-10 | 151222-1 | 05-01-006-33W1 | 04-01-006-33W1 | Well | Oil Satellite | Flowline |  | WHITECAP RESOURCES INC. | Operating | Oil Well Effluent |  |  | 0.299 | 0.299 | [8 empty] | 4960 | [5 empty] | SHAPEFILE | N
PL-00025455 | L-AB-22 | Y | 22 | SK PS 00188833 | 2024-01-10 | W4021 | 06-18-006-10W2 | 02-13-006-11W2 | Blind End | Blind End | Flowline |  | CARDINAL ENERGY LTD. | Abandoned |  |  |  | 1.099 | 1.099 | [14 empty] | SYSGEN | N
PL-00026180 | 104577 | Y | 1 | SK PS 00189577 | 2024-01-10 | 104577-1 | 12-27-029-25W3 | 13-27-029-25W3 | Pipeline Segment Connection Below Ground | Pipeline Segment Connection Below Ground | Flowline |  | WHITECAP RESOURCES INC. | Operating | Oil Well Effluent |  |  | 0.316 | 0.316 | [8 empty] | 4960 | [5 empty] | SHAPEFILE | N
PL-00026428 | 245536 | Y | 1 | SK PS 00189828 | 2024-01-10 | 245536-1 | 11-07-004-31W1 | 02-07-004-31W1 | Well | Oil Satellite | Flowline |  | WHITECAP RESOURCES INC. | Operating | Oil Well Effluent |  |  | 0.723 | 0.723 | [8 empty] | 4960 | [5 empty] | SHAPEFILE | N
PL-00025847 | 241316 | Y | 1 | SK PS 00189235 | 2024-01-10 | 241316-1 | 03-01-006-33W1 | 04-01-006-33W1 | Blind End | Blind End | Flowline |  | WHITECAP RESOURCES INC. | Abandoned | Oil Well Effluent |  |  | 0.281 | 0.281 | [14 empty] | SHAPEFILE | N
PL-00025813 | 197081 | Y | 1 | SK PS 00189201 | 2024-01-10 | 197081-1 | 11-27-005-33W1 | 04-34-005-33W1 | Oil Satellite | Well | Flowline |  | WHITECAP RESOURCES INC. | Operating | Salt water |  |  | 0.963 | 0.963 | [8 empty] | 9930 | [5 empty] | SHAPEFILE | N
PL-00025872 | 246873 | Y | 1 | SK PS 00189260 | 2024-01-10 | 246873-1 | 02-02-006-33W1 | 08-02-006-33W1 | Multi Well Battery | Well | Flowline |  | WHITECAP RESOURCES INC. | Operating | Salt water |  |  | 0.569 | 0.569 | [8 empty] | 9930 | [5 empty] | SHAPEFILE | N
PL-00026235 | 108587 | Y | 1 | SK PS 00189633 | 2024-01-10 | 108587-1 | 13-22-029-25W3 | 12-27-029-25W3 | Well | Pipeline Segment Connection Below Ground | Flowline |  | WHITECAP RESOURCES INC. | Operating | Oil Well Effluent |  |  | 1.463 | 1.463 | [8 empty] | 4960 | [5 empty] | SHAPEFILE | N
PL-00026247 | 120591 | Y | 1 | SK PS 00189646 | 2024-01-10 | 120591-1 | 15-32-029-25W3 | 15-32-029-25W3 | Pipeline Segment Connection Above Ground | Pipeline Segment Connection Above Ground | Flowline |  | WHITECAP RESOURCES INC. | Operating | Oil Well Effluent |  |  | 0.074 | 0.074 | [8 empty] | 4960 | [5 empty] | SHAPEFILE | N
PL-00025957 | 152679 | Y | 1 | SK PS 00189349 | 2024-01-10 | 152679-1 | 04-27-031-21W3 | 03-27-031-21W3 | Blind End | Blind End | Flowline |  | WHITECAP RESOURCES INC. | Abandoned | Oil Well Effluent |  |  | 0.422 | 0.422 | [14 empty] | SHAPEFILE | N
PL-00025300 | 107268 | Y | 1 | SK PS 00188655 | 2024-01-10 | 107268-1 | 12-15-006-11W2 | 09-16-006-11W2 | Blind End | Blind End | Flowline |  | WHITECAP RESOURCES INC. | Abandoned | Oil Well Effluent |  |  | 0.594 | 0.594 | [14 empty] | SHAPEFILE | N
PL-00025928 | 152647 | Y | 1 | SK PS 00189320 | 2024-01-10 | 152647-1 | 10-27-031-21W3 | 07-27-031-21W3 | Blind End | Blind End | Flowline |  | WHITECAP RESOURCES INC. | Discontinued | Oil Well Effluent |  |  | 0.404 | 0.404 | [8 empty] | 4960 | [5 empty] | SHAPEFILE | N
PL-00026450 | 246375 | Y | 1 | SK PS 00189850 | 2024-01-10 | 246375-1 | 05-16-004-31W1 | 07-17-004-31W1 | Blind End | Blind End | Flowline |  | WHITECAP RESOURCES INC. | Abandoned | Oil Well Effluent |  |  | 0.879 | 0.879 | [14 empty] | SHAPEFILE | N
PL-00026477 | 249252 | Y | 1 | SK PS 00189877 | 2024-01-10 | 249252-1 | 08-28-003-32W1 | 08-28-003-32W1 | Blind End | Blind End | Flowline |  | WHITECAP RESOURCES INC. | Discontinued | Oil Well Effluent |  |  | 0.222 | 0.222 | [14 empty] | SHAPEFILE | N
PL-00025508 | 133643 | Y | 1 | SK PS 00188893 | 2024-01-10 |  | 08-18-036-25W3 | 09-18-036-25W3 | Well | Well | Flowline |  | PROSPERA ENERGY INC. | Operating | Fuel Gas |  | Polyethylene | 0.409 | 0.409 | 33.4 | [7 empty] | 1100 | [5 empty] | SHAPEFILE | N
PL-00025761 | 177047 | Y | 1 | SK PS 00189147 | 2024-01-10 | 177047-1 | 06-01-006-33W1 | 04-01-006-33W1 | Well | Oil Satellite | Flowline |  | WHITECAP RESOURCES INC. | Operating | Oil Well Effluent |  |  | 0.614 | 0.614 | [8 empty] | 4960 | [5 empty] | SHAPEFILE | N
PL-00025321 | 132477 | Y | 1 | SK PS 00188676 | 2024-01-10 | 132477-1 | 01-22-005-12W2 | 13-14-005-12W2 | Blind End | Blind End | Flowline |  | WHITECAP RESOURCES INC. | Discontinued | Oil Well Effluent |  |  | 0.705 | 0.705 | [14 empty] | SHAPEFILE | N
PL-00026399 | 240710 | Y | 1 | SK PS 00189799 | 2024-01-10 | 240710-1 | 16-01-004-32W1 | 08-01-004-32W1 | Oil Satellite | Multi Well Battery | Flowline |  | WHITECAP RESOURCES INC. | Operating | Oil Well Effluent |  |  | 1.079 | 1.079 | [8 empty] | 4960 | [5 empty] | SHAPEFILE | N
PL-00025360 | 170887 | Y | 1 | SK PS 00188716 | 2024-01-10 | 170887-1 | 08-03-007-11W2 | 07-02-007-11W2 | Blind End | Blind End | Flowline |  | WHITECAP RESOURCES INC. | Abandoned | Salt water |  |  | 1.092 | 1.092 | [14 empty] | SHAPEFILE | N
PL-00025359 | 170886 | Y | 1 | SK PS 00188715 | 2024-01-10 | 170886-1 | 07-03-007-11W2 | 12-02-007-11W2 | Blind End | Blind End | Flowline |  | WHITECAP RESOURCES INC. | Abandoned | Oil Well Effluent |  |  | 0.799 | 0.799 | [14 empty] | SHAPEFILE | N
PL-00026211 | 106705 | Y | 1 | SK PS 00189608 | 2024-01-10 | 106705-1 | 01-05-030-25W3 | 01-05-030-25W3 | Pipeline Segment Connection Below Ground | Pipeline Segment Connection Above Ground | Flowline |  | WHITECAP RESOURCES INC. | Operating | Oil Well Effluent |  |  | 0.037 | 0.037 | [8 empty] | 4960 | [5 empty] | SHAPEFILE | N
PL-00025636 | L-AB-23 | Y | 1 | SK PS 00189021 | 2024-01-10 | W3358 | 10-12-006-11W2 | 03-12-006-11W2 | Blind End | Blind End | Flowline |  | CARDINAL ENERGY LTD. | Abandoned |  |  |  | 0.809 | 0.809 | [14 empty] | SYSGEN | N
PL-00026258 | 127124 | Y | 1 | SK PS 00189657 | 2024-01-10 | 127124-1 | 16-05-030-25W3 | 09-05-030-25W3 | Pipeline Segment Connection Below Ground | Pipeline Segment Connection Below Ground | Flowline |  | WHITECAP RESOURCES INC. | Operating | Oil Well Effluent |  |  | 0.291 | 0.291 | [8 empty] | 4960 | [5 empty] | SHAPEFILE | N
PL-00025431 | 245823 | Y | 1 | SK PS 00188788 | 2024-01-10 | 245823-1 | 15-26-006-10W2 | 15-35-006-10W2 | Blind End | Blind End | Flowline |  | WHITECAP RESOURCES INC. | Abandoned | Oil Well Effluent |  |  | 1.566 | 1.566 | [14 empty] | SHAPEFILE | N
PL-00025308 | 116446 | Y | 1 | SK PS 00188663 | 2024-01-10 | 116446-1 | 09-03-007-11W2 | 12-02-007-11W2 | Blind End | Blind End | Flowline |  | WHITECAP RESOURCES INC. | Abandoned | Oil Well Effluent |  |  | 0.334 | 0.334 | [14 empty] | SHAPEFILE | N
PL-00025335 | 153980 | Y | 1 | SK PS 00188690 | 2024-01-10 | 153980-1 | 14-13-006-10W2 | 14-13-006-10W2 | Well | Multi Well Battery | Flowline |  | WHITECAP RESOURCES INC. | Discontinued | Oil Well Effluent |  |  | 0.059 | 0.059 | [8 empty] | 6900 | [5 empty] | SHAPEFILE | N
PL-00026425 | 245532 | Y | 1 | SK PS 00189825 | 2024-01-10 | 245532-1 | 06-07-004-31W1 | 02-07-004-31W1 | Well | Oil Satellite | Flowline |  | WHITECAP RESOURCES INC. | Operating | Oil Well Effluent |  |  | 0.312 | 0.312 | [8 empty] | 4960 | [5 empty] | SHAPEFILE | N
PL-00026217 | 106713 | Y | 1 | SK PS 00189614 | 2024-01-10 | 106713-1 | 03-31-029-25W3 | 08-31-029-25W3 | Well | Oil Satellite | Flowline |  | WHITECAP RESOURCES INC. | Operating | Oil Well Effluent |  |  | 1.603 | 1.603 | [8 empty] | 4960 | [5 empty] | SHAPEFILE | N
PL-00025385 | 191096 | Y | 1 | SK PS 00188741 | 2024-01-10 | 191096-1 | 09-16-006-11W2 | 13-21-006-11W2 | Pipeline Segment Connection Above Ground | Oil Satellite | Flowline |  | WHITECAP RESOURCES INC. | Operating | Oil Well Effluent |  |  | 2.798 | 2.798 | [8 empty] | 4960 | [5 empty] | SHAPEFILE | N
PL-00026094 | 138404 | Y | 1 | SK PS 00189491 | 2024-01-10 | 138404-1 | 12-29-005-32W1 | 12-29-005-32W1 | Well | Oil Satellite | Flowline |  | WHITECAP RESOURCES INC. | Operating | Oil Well Effluent |  |  | 0.314 | 0.314 | [8 empty] | 4960 | [5 empty] | SHAPEFILE | N
PL-00025718 | 138396 | Y | 1 | SK PS 00189103 | 2024-01-10 | 138396-1 | 03-11-006-33W1 | 03-11-006-33W1 | Well | Oil Satellite | Flowline |  | WHITECAP RESOURCES INC. | Operating | Oil Well Effluent |  |  | 0.076 | 0.076 | [8 empty] | 4960 | [5 empty] | SHAPEFILE | N
PL-00025807 | 194312 | Y | 1 | SK PS 00189195 | 2024-01-10 | 194312-1 | 10-26-007-31W1 | 16-26-007-31W1 | Well | Multi Well Battery | Flowline |  | WHITECAP RESOURCES INC. | Operating | Oil Well Effluent |  |  | 0.438 | 0.438 | [8 empty] | 4960 | [5 empty] | SHAPEFILE | N
PL-00025354 | 159566 | Y | 1 | SK PS 00188709 | 2024-01-10 | 159566-1 | 13-28-005-11W2 | 15-33-005-11W2 | Blind End | Blind End | Flowline |  | WHITECAP RESOURCES INC. | Abandoned | Oil Well Effluent |  |  | 1.706 | 1.706 | [14 empty] | SHAPEFILE | N
PL-00026091 | 138394 | Y | 1 | SK PS 00189488 | 2024-01-10 | 138394-1 | 16-29-005-32W1 | 12-28-005-32W1 | Well | Oil Satellite | Flowline |  | WHITECAP RESOURCES INC. | Operating | Oil Well Effluent |  |  | 0.648 | 0.648 | [8 empty] | 4960 | [5 empty] | SHAPEFILE | N
PL-00025486 | 133611 | Y | 1 | SK PS 00188871 | 2024-01-10 |  | 06-05-036-25W3 | 08-05-036-25W3 | Well | Pipeline Segment Connection Below Ground | Flowline |  | PROSPERA ENERGY INC. | Operating | Oil Well Effluent |  | Steel | 0.728 | 0.728 | 114.3 | [7 empty] | 9930 | [5 empty] | SHAPEFILE | N
PL-00025721 | 143227 | Y | 1 | SK PS 00189106 | 2024-01-10 | 143227-1 | 08-28-005-33W1 | 08-28-005-33W1 | Blind End | Blind End | Flowline |  | WHITECAP RESOURCES INC. | Abandoned | Oil Well Effluent |  |  | 0.064 | 0.064 | [14 empty] | SHAPEFILE | N
PL-00025845 | 241239 | Y | 1 | SK PS 00189233 | 2024-01-10 | 241239-1 | 06-27-005-33W1 | 11-27-005-33W1 | Blind End | Blind End | Flowline |  | WHITECAP RESOURCES INC. | Abandoned | Oil Well Effluent |  |  | 0.481 | 0.481 | [14 empty] | SHAPEFILE | N
PL-00025589 | 183811 | Y | 1 | SK PS 00188974 | 2024-01-10 |  | 13-04-036-25W3 | 15-04-036-25W3 | Well | Well | Flowline |  | PROSPERA ENERGY INC. | Operating | Fuel Gas |  | Polyethylene | 0.849 | 0.849 | 88.9 | [7 empty] | 1100 | [5 empty] | SHAPEFILE | N
PL-00025418 | 244592 | Y | 1 | SK PS 00188775 | 2024-01-10 | 244592-1 | 09-12-007-12W2 | 13-06-007-11W2 | Blind End | Blind End | Flowline |  | WHITECAP RESOURCES INC. | Abandoned | Oil Well Effluent |  |  | 1.411 | 1.411 | [14 empty] | SHAPEFILE | N
PL-00025875 | 247229 | Y | 1 | SK PS 00189263 | 2024-01-10 | 247229-1 | 04-18-005-33W1 | 05-18-005-33W1 | Blind End | Blind End | Flowline |  | WHITECAP RESOURCES INC. | Discontinued | Oil Well Effluent |  |  | 0.466 | 0.466 | [14 empty] | SHAPEFILE | N
PL-00025338 | 153983 | Y | 1 | SK PS 00188693 | 2024-01-10 | 153983-1 | 16-13-006-10W2 | 14-13-006-10W2 | Well | Multi Well Battery | Flowline |  | WHITECAP RESOURCES INC. | Operating | Oil Well Effluent |  |  | 0.605 | 0.605 | [8 empty] | 6900 | [5 empty] | SHAPEFILE | N
PL-00026368 | 179136 | Y | 1 | SK PS 00189768 | 2024-01-10 | 179136-1 | 12-31-004-31W1 | 07-36-004-32W1 | Well | Multi Well Battery | Flowline |  | WHITECAP RESOURCES INC. | Operating | Oil Well Effluent |  |  | 0.774 | 0.774 | [8 empty] | 4960 | [5 empty] | SHAPEFILE | N
PL-00026008 | 152764 | Y | 1 | SK PS 00189402 | 2024-01-10 | 152764-1 | 08-25-031-22W3 | 08-25-031-22W3 | Blind End | Blind End | Flowline |  | WHITECAP RESOURCES INC. | Abandoned | Oil Well Effluent |  |  | 0.184 | 0.184 | [14 empty] | SHAPEFILE | N
PL-00025861 | 241812 | Y | 1 | SK PS 00189249 | 2024-01-10 | 241812-1 | 03-02-006-33W1 | 02-02-006-33W1 | Well | Multi Well Battery | Flowline |  | WHITECAP RESOURCES INC. | Operating | Oil Well Effluent |  |  | 0.581 | 0.581 | [8 empty] | 4960 | [5 empty] | SHAPEFILE | N
PL-00025716 | 137931 | Y | 1 | SK PS 00189101 | 2024-01-10 | 137931-1 | 03-02-006-33W1 | 02-02-006-33W1 | Blind End | Blind End | Flowline |  | WHITECAP RESOURCES INC. | Discontinued | Oil Well Effluent |  |  | 0.73 | 0.73 | [8 empty] | 4960 | [5 empty] | SHAPEFILE | N
PL-00025458 | L-W-18 | Y | 1 | SK PS 00188842 | 2024-01-10 | W3000 | 03-16-006-11W2 | 05-08-006-11W2 | Pipeline Segment Connection Above Ground | Pipeline Segment Connection Above Ground | Flowline |  | CARDINAL ENERGY LTD. | Operating | Salt water | Produced Water | Fibreglass | 2.615 | 2.615 | 76.5 | 6.6 | 1 | STAR | 2500 |  |  | 17236 | 13790 | 1.72 |  | Uncoated | Uncoated | 0.1 | SHAPEFILE | N
PL-00026248 | 125082 | Y | 1 | SK PS 00189647 | 2024-01-10 | 125082-1 | 04-34-029-25W3 | 13-27-029-25W3 | Well | Well | Flowline |  | WHITECAP RESOURCES INC. | Operating | Oil Well Effluent |  |  | 0.433 | 0.433 | [8 empty] | 4960 | [5 empty] | SHAPEFILE | N
PL-00025548 | 137318 | Y | 1 | SK PS 00188933 | 2024-01-10 |  | 09-28-035-25W3 | 09-28-035-25W3 | Well | Well | Flowline |  | PROSPERA ENERGY INC. | Operating | Fuel Gas |  | Polyethylene | 0.314 | 0.314 | 88.9 | [7 empty] | 1100 | [5 empty] | SHAPEFILE | N
PL-00025637 | 138169 | Y | 1 | SK PS 00189022 | 2024-01-10 | 1 | 14-09-010-08W2 | 13-09-010-08W2 | Blind End | Blind End | Flowline |  | TUNDRA OIL & GAS LIMITED | Abandoned | Oil Well Effluent |  | Fibreglass | 0.596 | 0.6 | 50.8 |  | 1 | [11 empty] | SHAPEFILE | N
PL-00026204 | 106697 | Y | 1 | SK PS 00189601 | 2024-01-10 | 106697-1 | 11-32-029-25W3 | 15-32-029-25W3 | Well | Oil Satellite | Flowline |  | WHITECAP RESOURCES INC. | Operating | Oil Well Effluent |  |  | 0.686 | 0.686 | [8 empty] | 4960 | [5 empty] | SHAPEFILE | N
PL-00025800 | 187826 | Y | 1 | SK PS 00189187 | 2024-01-10 | 187826-1 | 16-35-005-33W1 | 02-02-006-33W1 | Oil Satellite | Multi Well Battery | Flowline |  | WHITECAP RESOURCES INC. | Operating | Oil Well Effluent |  |  | 0.421 | 0.421 | [8 empty] | 4960 | [5 empty] | SHAPEFILE | N
PL-00025820 | 199055 | Y | 1 | SK PS 00189208 | 2024-01-10 | 199055-1 | 05-02-006-33W1 | 10-02-006-33W1 | Well | Oil Satellite | Flowline |  | WHITECAP RESOURCES INC. | Operating | Oil Well Effluent |  |  | 1.158 | 1.158 | [8 empty] | 4960 | [5 empty] | SHAPEFILE | N
PL-00025909 | 152622 | Y | 1 | SK PS 00189298 | 2024-01-10 | 152622-1 | 02-27-031-21W3 | 04-26-031-21W3 | Blind End | Blind End | Flowline |  | WHITECAP RESOURCES INC. | Discontinued | Salt water |  |  | 0.827 | 0.827 | [8 empty] | 15500 | [5 empty] | SHAPEFILE | N
PL-00026245 | 120589 | Y | 1 | SK PS 00189644 | 2024-01-10 | 120589-1 | 14-32-029-25W3 | 15-32-029-25W3 | Well | Pipeline Segment Connection Above Ground | Flowline |  | WHITECAP RESOURCES INC. | Operating | Oil Well Effluent |  |  | 0.168 | 0.168 | [8 empty] | 4960 | [5 empty] | SHAPEFILE | N
PL-00026384 | 184287 | Y | 1 | SK PS 00189784 | 2024-01-10 | 184287-1 | 04-32-004-31W1 | 14-31-004-31W1 | Well | Pipeline Segment Connection Above Ground | Flowline |  | WHITECAP RESOURCES INC. | Operating | Oil Well Effluent |  |  | 2.027 | 2.027 | [8 empty] | 4960 | [5 empty] | SHAPEFILE | N
PL-00026210 | 106704 | Y | 1 | SK PS 00189607 | 2024-01-10 | 106704-1 | 01-05-030-25W3 | 15-32-029-25W3 | Oil Satellite | Oil Satellite | Flowline |  | WHITECAP RESOURCES INC. | Operating | Oil Well Effluent |  |  | 0.786 | 0.786 | [8 empty] | 4960 | [5 empty] | SHAPEFILE | N
PL-00026456 | 246382 | Y | 1 | SK PS 00189856 | 2024-01-10 | 246382-1 | 07-17-004-31W1 | 04-17-004-31W1 | Pipeline Segment Connection Above Ground | Multi Well Battery | Flowline |  | WHITECAP RESOURCES INC. | Operating | Oil Well Effluent |  |  | 0.928 | 0.928 | [8 empty] | 4960 | [5 empty] | SHAPEFILE | N
PL-00025710 | 134869 | Y | 1 | SK PS 00189095 | 2024-01-10 | 134869-1 | 04-02-006-33W1 | 03-02-006-33W1 | Blind End | Blind End | Flowline |  | WHITECAP RESOURCES INC. | Abandoned | Oil Well Effluent |  |  | 0.354 | 0.354 | [14 empty] | SHAPEFILE | N
PL-00025642 | 150999 | Y | 1 | SK PS 00189027 | 2024-01-10 | 1 | 15-09-010-08W2 | 07-16-010-08W2 | Multi Well Battery | Well | Flowline |  | TUNDRA OIL & GAS LIMITED | Operating | Salt water |  | Polyethylene | 1.021 | 1.02 | 60.3 | 8.6 | 1 | [5 empty] | 1380 | [5 empty] | SHAPEFILE | N
PL-00025779 | 183536 | Y | 1 | SK PS 00189165 | 2024-01-10 | 183536-1 | 14-30-007-30W1 | 06-30-007-30W1 | Pipeline Segment Connection Below Ground | Pipeline Segment Connection Above Ground | Flowline |  | WHITECAP RESOURCES INC. | Operating | Oil Well Effluent |  |  | 0.838 | 0.838 | [8 empty] | 4960 | [5 empty] | SHAPEFILE | N
PL-00025326 | 145115 | Y | 1 | SK PS 00188681 | 2024-01-10 | 145115-1 | 11-02-007-10W2 | 02-33-006-10W2 | Blind End | Blind End | Flowline |  | WHITECAP RESOURCES INC. | Abandoned | Oil Well Effluent |  |  | 3.852 | 3.852 | [14 empty] | SHAPEFILE | N
PL-00026098 | 143700 | Y | 1 | SK PS 00189495 | 2024-01-10 | 143700-1 | 13-29-005-32W1 | 03-32-005-32W1 | Well | Oil Satellite | Flowline |  | WHITECAP RESOURCES INC. | Operating | Oil Well Effluent |  |  | 0.586 | 0.586 | [8 empty] | 4960 | [5 empty] | SHAPEFILE | N
PL-00025424 | 245815 | Y | 1 | SK PS 00188781 | 2024-01-10 | 245815-1 | 09-35-006-10W2 | 15-35-006-10W2 | Blind End | Blind End | Flowline |  | WHITECAP RESOURCES INC. | Abandoned | Oil Well Effluent |  |  | 0.569 | 0.569 | [14 empty] | SHAPEFILE | N
PL-00025952 | 152672 | Y | 1 | SK PS 00189344 | 2024-01-10 | 152672-1 | 08-27-031-21W3 | 01-27-031-21W3 | Blind End | Blind End | Flowline |  | WHITECAP RESOURCES INC. | Abandoned | Oil Well Effluent |  |  | 0.412 | 0.412 | [14 empty] | SHAPEFILE | N
PL-00025946 | 152666 | Y | 1 | SK PS 00189338 | 2024-01-10 | 152666-1 | 11-26-031-21W3 | 06-26-031-21W3 | Blind End | Blind End | Flowline |  | WHITECAP RESOURCES INC. | Abandoned | Oil Well Effluent |  |  | 0.396 | 0.396 | [14 empty] | SHAPEFILE | N
PL-00026050 | 188245 | Y | 1 | SK PS 00189447 | 2024-01-10 | 188245-1 | 08-20-031-21W3 | 12-21-031-21W3 | Blind End | Blind End | Flowline |  | WHITECAP RESOURCES INC. | Discontinued | Salt water |  |  | 0.568 | 0.568 | [8 empty] | 15500 | [5 empty] | SHAPEFILE | N
PL-00025618 | 242148 | Y | 1 | SK PS 00189003 | 2024-01-10 |  | 10-05-036-25W3 | 16-05-036-25W3 | Well | Pipeline Segment Connection Below Ground | Flowline |  | PROSPERA ENERGY INC. | Operating | Fuel Gas |  | Polyethylene | 0.311 | 0.311 | 88.9 | [7 empty] | 1100 | [5 empty] | SHAPEFILE | N
PL-00025720 | 140791 | Y | 1 | SK PS 00189105 | 2024-01-10 | 140791-1 | 13-01-006-33W1 | 06-01-006-33W1 | Blind End | Blind End | Flowline |  | WHITECAP RESOURCES INC. | Discontinued | Oil Well Effluent |  |  | 0.936 | 0.936 | [14 empty] | SHAPEFILE | N
PL-00026068 | 122129 | Y | 1 | SK PS 00189465 | 2024-01-10 | 122129-1 | 02-30-005-32W1 | 07-30-005-32W1 | Blind End | Blind End | Flowline |  | WHITECAP RESOURCES INC. | Discontinued | Oil Well Effluent |  |  | 0.067 | 0.067 | [14 empty] | SHAPEFILE | N
PL-00025611 | 213153 | Y | 1 | SK PS 00188996 | 2024-01-10 |  | 10-07-036-25W3 | 05-07-036-25W3 | Pipeline Segment Connection Below Ground | Well | Flowline |  | PROSPERA ENERGY INC. | Operating | Fuel Gas |  | Polyethylene | 1.382 | 1.382 | 60.3 | [7 empty] | 1100 | [5 empty] | SHAPEFILE | N
PL-00025693 | 124047 | Y | 1 | SK PS 00189078 | 2024-01-10 | 124047-1 | 13-35-005-33W1 | 02-02-006-33W1 | Blind End | Blind End | Flowline |  | WHITECAP RESOURCES INC. | Discontinued | Oil Well Effluent |  |  | 1.223 | 1.223 | [14 empty] | SHAPEFILE | N
PL-00025449 | 245865 | Y | 1 | SK PS 00188806 | 2024-01-10 | 245865-1 | 11-02-007-10W2 | 03-01-007-10W2 | Multi Well Battery | Well | Flowline |  | WHITECAP RESOURCES INC. | Discontinued | Salt water |  |  | 1.762 | 1.762 | [14 empty] | SHAPEFILE | N
PL-00025554 | 139399 | Y | 1 | SK PS 00188939 | 2024-01-10 |  | 07-18-036-25W3 | 02-18-036-25W3 | Well | Pipeline Segment Connection Below Ground | Flowline |  | PROSPERA ENERGY INC. | Operating | Fuel Gas |  | Polyethylene | 0.414 | 0.414 | 33.4 | [7 empty] | 1100 | [5 empty] | SHAPEFILE | N
PL-00026054 | 114547 | Y | 1 | SK PS 00189451 | 2024-01-10 | 114547-1 | 01-30-005-32W1 | 05-29-005-32W1 | Blind End | Blind End | Flowline |  | WHITECAP RESOURCES INC. | Abandoned | Oil Well Effluent |  |  | 0.444 | 0.444 | [14 empty] | SHAPEFILE | N
PL-00026312 | 146941 | Y | 1 | SK PS 00189711 | 2024-01-10 | 146941-1 | 01-29-029-25W3 | 02-29-029-25W3 | Well | Pipeline Segment Connection Below Ground | Flowline |  | WHITECAP RESOURCES INC. | Operating | Oil Well Effluent |  |  | 0.383 | 0.383 | [8 empty] | 4960 | [5 empty] | SHAPEFILE | N
PL-00026355 | 178909 | Y | 1 | SK PS 00189755 | 2024-01-10 | 178909-1 | 06-12-004-33W1 | 04-12-004-33W1 | Well | Well | Flowline |  | WHITECAP RESOURCES INC. | Operating | Oil Well Effluent |  |  | 0.548 | 0.548 | [8 empty] | 4960 | [5 empty] | SHAPEFILE | N
PL-00026422 | 244881 | Y | 1 | SK PS 00189822 | 2024-01-10 | 244881-1 | 15-21-004-31W1 | 10-21-004-31W1 | Blind End | Blind End | Flowline |  | WHITECAP RESOURCES INC. | Abandoned | Oil Well Effluent |  |  | 0.269 | 0.269 | [14 empty] | SHAPEFILE | N
PL-00025791 | 187720 | Y | 1 | SK PS 00189178 | 2024-01-10 | 187720-1 | 01-02-006-33W1 | 02-02-006-33W1 | Well | Multi Well Battery | Flowline |  | WHITECAP RESOURCES INC. | Operating | Oil Well Effluent |  |  | 0.312 | 0.312 | [8 empty] | 4960 | [5 empty] | SHAPEFILE | N
PL-00025521 | 133824 | Y | 1 | SK PS 00188906 | 2024-01-10 |  | 10-07-036-25W3 | 09-07-036-25W3 | Well | Well | Flowline |  | PROSPERA ENERGY INC. | Operating | Fuel Gas |  | Polyethylene | 0.565 | 0.565 | 60.3 | [7 empty] | 1100 | [5 empty] | SHAPEFILE | N
PL-00026262 | 136003 | Y | 1 | SK PS 00189661 | 2024-01-10 | 136003-1 | 01-01-031-25W3 | 12-02-031-25W3 | Well | Pipeline Segment Connection Below Ground | Flowline |  | WHITECAP RESOURCES INC. | Operating | Natural Gas |  |  | 3.496 | 3.496 | [8 empty] | 9930 | [5 empty] | SHAPEFILE | N
PL-00025723 | 143413 | Y | 1 | SK PS 00189109 | 2024-01-10 | 143413-1 | 04-20-005-33W1 | 11-18-005-33W1 | Well | Oil Satellite | Flowline |  | WHITECAP RESOURCES INC. | Operating | Oil Well Effluent |  |  | 1.751 | 1.751 | [8 empty] | 4960 | [5 empty] | SHAPEFILE | N
PL-00026231 | 106728 | Y | 1 | SK PS 00189628 | 2024-01-10 | 106728-1 | 13-27-029-25W3 | 13-27-029-25W3 | Pipeline Segment Connection Below Ground | Oil Satellite | Flowline |  | WHITECAP RESOURCES INC. | Operating | Oil Well Effluent |  |  | 0.041 | 0.041 | [8 empty] | 4960 | [5 empty] | SHAPEFILE | N
PL-00025478 | 132699 | Y | 1 | SK PS 00188863 | 2024-01-10 |  | 08-07-036-25W3 | 07-07-036-25W3 | Well | Pipeline Segment Connection Below Ground | Flowline |  | PROSPERA ENERGY INC. | Operating | Oil Well Effluent |  | Steel | 0.342 | 0.342 | 114.3 | [7 empty] | 9930 | [5 empty] | SHAPEFILE | N
PL-00025940 | 152659 | Y | 1 | SK PS 00189332 | 2024-01-10 | 152659-1 | 04-25-031-21W3 | 03-25-031-21W3 | Blind End | Blind End | Flowline |  | WHITECAP RESOURCES INC. | Abandoned | Oil Well Effluent |  |  | 0.4 | 0.4 | [14 empty] | SHAPEFILE | N
PL-00026246 | 120590 | Y | 1 | SK PS 00189645 | 2024-01-10 | 120590-1 | 15-32-029-25W3 | 14-32-029-25W3 | Injection/Disposal Facility | Well | Flowline |  | WHITECAP RESOURCES INC. | Operating | Salt water |  |  | 0.248 | 0.248 | [8 empty] | 14900 | [5 empty] | SHAPEFILE | N
PL-00025422 | 245813 | Y | 1 | SK PS 00188779 | 2024-01-10 | 245813-1 | 11-02-007-10W2 | 11-34-006-10W2 | Blind End | Blind End | Flowline |  | WHITECAP RESOURCES INC. | Discontinued | Salt water |  |  | 1.89 | 1.89 | [14 empty] | SHAPEFILE | N
PL-00026467 | 246398 | Y | 1 | SK PS 00189867 | 2024-01-10 | 246398-1 | 06-21-004-31W1 | 03-21-004-31W1 | Blind End | Blind End | Flowline |  | WHITECAP RESOURCES INC. | Discontinued | Oil Well Effluent |  |  | 0.447 | 0.447 | [14 empty] | SHAPEFILE | N
PL-00026124 | 199419 | Y | 1 | SK PS 00189521 | 2024-01-10 | 199419-1 | 16-29-005-32W1 | 15-29-005-32W1 | Well | Oil Satellite | Flowline |  | WHITECAP RESOURCES INC. | Operating | Oil Well Effluent |  |  | 0.47 | 0.47 | [8 empty] | 4960 | [5 empty] | SHAPEFILE | N
PL-00026471 | 246404 | Y | 1 | SK PS 00189871 | 2024-01-10 | 246404-1 | 15-21-004-31W1 | 10-21-004-31W1 | Well | Oil Satellite | Flowline |  | WHITECAP RESOURCES INC. | Operating | Oil Well Effluent |  |  | 0.464 | 0.464 | [8 empty] | 4960 | [5 empty] | SHAPEFILE | N
PL-00026359 | 178913 | Y | 1 | SK PS 00189759 | 2024-01-10 | 178913-1 | 01-11-004-33W1 | 16-02-004-33W1 | Blind End | Blind End | Flowline |  | WHITECAP RESOURCES INC. | Discontinued | Oil Well Effluent |  |  | 0.269 | 0.269 | [14 empty] | SHAPEFILE | N
PL-00025871 | 246757 | Y | 1 | SK PS 00189259 | 2024-01-10 | 246757-1 | 02-02-006-33W1 | 02-02-006-33W1 | Well | Multi Well Battery | Flowline |  | WHITECAP RESOURCES INC. | Operating | Oil Well Effluent |  |  | 0.194 | 0.194 | [8 empty] | 4960 | [5 empty] | SHAPEFILE | N
PL-00026166 | 101255 | Y | 1 | SK PS 00189563 | 2024-01-10 | 101255-1 | 15-34-029-25W3 | 16-34-029-25W3 | Well | Well | Flowline |  | WHITECAP RESOURCES INC. | Operating | Oil Well Effluent |  |  | 0.425 | 0.425 | [8 empty] | 4960 | [5 empty] | SHAPEFILE | N
PL-00025717 | 138395 | Y | 1 | SK PS 00189102 | 2024-01-10 | 138395-1 | 06-01-006-33W1 | 04-01-006-33W1 | Blind End | Blind End | Flowline |  | WHITECAP RESOURCES INC. | Discontinued | Oil Well Effluent |  |  | 0.43 | 0.43 | [8 empty] | 4960 | [5 empty] | SHAPEFILE | N
PL-00025722 | 143412 | Y | 1 | SK PS 00189108 | 2024-01-10 | 143412-1 | 04-20-005-33W1 | 11-18-005-33W1 | Well | Oil Satellite | Flowline |  | WHITECAP RESOURCES INC. | Operating | Oil Well Effluent |  |  | 1.784 | 1.784 | [8 empty] | 4960 | [5 empty] | SHAPEFILE | N
PL-00025666 | 117882 | Y | 1 | SK PS 00189051 | 2024-01-10 | 117882-1 | 01-02-006-33W1 | 09-02-006-33W1 | Multi Well Battery | Well | Flowline |  | WHITECAP RESOURCES INC. | Operating | Salt water |  |  | 1.096 | 1.096 | [8 empty] | 9930 | [5 empty] | SHAPEFILE | N
PL-00025748 | 151917 | Y | 1 | SK PS 00189134 | 2024-01-10 | 151917-1 | 05-28-005-33W1 | 02-28-005-33W1 | Blind End | Blind End | Flowline |  | WHITECAP RESOURCES INC. | Discontinued | Oil Well Effluent |  |  | 0.743 | 0.743 | [8 empty] | 4960 | [5 empty] | SHAPEFILE | N
PL-00025455 | L-AB-22 | Y | 5 | SK PS 00188816 | 2024-01-10 | W4004 | 15-11-006-11W2 | 06-12-006-11W2 | Blind End | Blind End | Flowline |  | CARDINAL ENERGY LTD. | Abandoned |  |  |  | 1.724 | 1.724 | [14 empty] | SYSGEN | N
PL-00025673 | 122248 | Y | 1 | SK PS 00189058 | 2024-01-10 | 122248-1 | 10-02-006-33W1 | 10-02-006-33W1 | Pipeline Segment Connection Below Ground | Oil Satellite | Flowline |  | WHITECAP RESOURCES INC. | Operating | Oil Well Effluent |  |  | 0.172 | 0.172 | [8 empty] | 4960 | [5 empty] | SHAPEFILE | N
PL-00026014 | 152771 | Y | 1 | SK PS 00189408 | 2024-01-10 | 152771-1 | 02-25-031-22W3 | 03-25-031-22W3 | Blind End | Blind End | Flowline |  | WHITECAP RESOURCES INC. | Abandoned | Oil Well Effluent |  |  | 0.418 | 0.418 | [14 empty] | SHAPEFILE | N
PL-00026268 | 136671 | Y | 1 | SK PS 00189667 | 2024-01-10 | 136671-1 | 12-31-029-25W3 | 16-31-029-25W3 | Well | Well | Flowline |  | WHITECAP RESOURCES INC. | Operating | Oil Well Effluent |  |  | 1.447 | 1.447 | [8 empty] | 4960 | [5 empty] | SHAPEFILE | N
PL-00026023 | 152780 | Y | 1 | SK PS 00189417 | 2024-01-10 | 152780-1 | 02-26-031-22W3 | 04-25-031-22W3 | Blind End | Blind End | Flowline |  | WHITECAP RESOURCES INC. | Abandoned | Oil Well Effluent |  |  | 0.836 | 0.836 | [14 empty] | SHAPEFILE | N
PL-00025772 | 177060 | Y | 1 | SK PS 00189158 | 2024-01-10 | 177060-1 | 12-27-005-33W1 | 11-27-005-33W1 | Blind End | Blind End | Flowline |  | WHITECAP RESOURCES INC. | Discontinued | Oil Well Effluent |  |  | 0.282 | 0.282 | [14 empty] | SHAPEFILE | N
PL-00026378 | 182718 | Y | 1 | SK PS 00189778 | 2024-01-10 | 182718-1 | 04-21-004-31W1 | 03-21-004-31W1 | Well | Oil Satellite | Flowline |  | WHITECAP RESOURCES INC. | Operating | Oil Well Effluent |  |  | 0.583 | 0.583 | [8 empty] | 4960 | [5 empty] | SHAPEFILE | N
PL-00025645 | 100596 | Y | 1 | SK PS 00189030 | 2024-01-10 | 100596-1 | 13-24-005-31W1 | 13-24-005-31W1 | Blind End | Blind End | Flowline |  | WHITECAP RESOURCES INC. | Abandoned | Oil Well Effluent |  |  | 0.027 | 0.027 | [14 empty] | SHAPEFILE | N
PL-00025874 | 247228 | Y | 1 | SK PS 00189262 | 2024-01-10 | 247228-1 | 05-18-005-33W1 | 07-31-005-33W1 | Oil Satellite | Multi Well Battery | Flowline |  | WHITECAP RESOURCES INC. | Operating | Oil Well Effluent |  |  | 5.322 | 5.322 | [8 empty] | 4960 | [5 empty] | SHAPEFILE | N
PL-00026181 | 105105 | Y | 1 | SK PS 00189578 | 2024-01-10 | 105105-1 | 07-33-029-25W3 | 08-33-029-25W3 | Well | Pipeline Segment Connection Below Ground | Flowline |  | WHITECAP RESOURCES INC. | Operating | Oil Well Effluent |  |  | 0.425 | 0.425 | [8 empty] | 4960 | [5 empty] | SHAPEFILE | N
PL-00026273 | 140275 | Y | 1 | SK PS 00189672 | 2024-01-10 | 140275-1 | 03-35-030-25W3 | 01-01-031-25W3 | Well | Well | Flowline |  | WHITECAP RESOURCES INC. | Operating | Natural Gas |  |  | 1.87 | 1.87 | [8 empty] | 9930 | [5 empty] | SHAPEFILE | N
PL-00026250 | 125273 | Y | 1 | SK PS 00189649 | 2024-01-10 | 125273-1 | 09-34-029-25W3 | 15-34-029-25W3 | Well | Pipeline Segment Connection Above Ground | Flowline |  | WHITECAP RESOURCES INC. | Operating | Oil Well Effluent |  |  | 0.43 | 0.43 | [8 empty] | 4960 | [5 empty] | SHAPEFILE | N
PL-00026178 | 104574 | Y | 1 | SK PS 00189575 | 2024-01-10 | 104574-1 | 08-33-029-25W3 | 05-34-029-25W3 | Pipeline Segment Connection Below Ground | Oil Satellite | Flowline |  | WHITECAP RESOURCES INC. | Operating | Oil Well Effluent |  |  | 0.439 | 0.439 | [8 empty] | 4960 | [5 empty] | SHAPEFILE | N
PL-00025621 | 246437 | Y | 1 | SK PS 00189006 | 2024-01-10 |  | 01-18-036-25W3 | 16-07-036-25W3 | Well | Well | Flowline |  | PROSPERA ENERGY INC. | Operating | Fuel Gas |  | Polyethylene | 0.51 | 0.51 | 33.4 | [7 empty] | 1100 | [5 empty] | SHAPEFILE | N
PL-00026396 | 199143 | Y | 1 | SK PS 00189796 | 2024-01-10 | 199143-1 | 12-07-004-31W1 | 02-07-004-31W1 | Well | Oil Satellite | Flowline |  | WHITECAP RESOURCES INC. | Operating | Oil Well Effluent |  |  | 0.832 | 0.832 | [8 empty] | 4960 | [5 empty] | SHAPEFILE | N
PL-00025474 | 129409 | Y | 1 | SK PS 00188859 | 2024-01-10 |  | 08-29-035-25W3 | 09-29-035-25W3 | Well | Well | Flowline |  | PROSPERA ENERGY INC. | Operating | Oil Well Effluent |  | Composite | 0.386 | 0.386 | 130 | 15.5 |  | FPLP | 601 |  | 0 |  | 9930 |  |  | High Density Polyethylene (HDPE) | Extruded Poly |  | SHAPEFILE | N
PL-00025537 | 136261 | Y | 1 | SK PS 00188922 | 2024-01-10 |  | 03-05-036-25W3 | 11-32-035-25W3 | Well | Well | Flowline |  | PROSPERA ENERGY INC. | Operating | Fuel Gas |  | Polyethylene | 0.855 | 0.855 | 88.9 | [7 empty] | 1100 | [5 empty] | SHAPEFILE | N
PL-00026485 | 148052 | Y | 1 | SK PS 00189885 | 2024-01-10 | 1 | 10-35-028-28W3 | 11-11-029-28W3 | Pipeline Segment Connection Above Ground | Pipeline Segment Connection Above Ground | Flowline |  | CAMPUS ENERGY PARTNERS OPERATIONS INC. | Abandoned | Natural Gas |  |  | 4.616 | 4.616 | [8 empty] | 7890 |  |  |  |  | 0 | SHAPEFILE | N
PL-00025511 | 133648 | Y | 1 | SK PS 00188896 | 2024-01-10 |  | 07-18-036-25W3 | 10-18-036-25W3 | Well | Well | Flowline |  | PROSPERA ENERGY INC. | Operating | Fuel Gas |  | Polyethylene | 0.374 | 0.374 | 33.4 | [7 empty] | 1100 | [5 empty] | SHAPEFILE | N
PL-00025752 | 153329 | Y | 1 | SK PS 00189138 | 2024-01-10 | 153329-1 | 09-22-005-31W1 | 12-23-005-31W1 | Blind End | Blind End | Flowline |  | WHITECAP RESOURCES INC. | Discontinued | Oil Well Effluent |  |  | 0.329 | 0.329 | [14 empty] | SHAPEFILE | N
PL-00026009 | 152765 | Y | 1 | SK PS 00189403 | 2024-01-10 | 152765-1 | 08-25-031-22W3 | 03-25-031-22W3 | Blind End | Blind End | Flowline |  | WHITECAP RESOURCES INC. | Discontinued | Oil Well Effluent |  |  | 1.022 | 1.022 | [8 empty] | 4960 | [5 empty] | SHAPEFILE | N
PL-00025479 | 133604 | Y | 1 | SK PS 00188864 | 2024-01-10 |  | 05-04-036-25W3 | 02-04-036-25W3 | Well | Well | Flowline |  | PROSPERA ENERGY INC. | Operating | Fuel Gas |  | Polyethylene | 1.193 | 1.193 | 88.9 | [7 empty] | 1100 | [5 empty] | SHAPEFILE | N
PL-00026410 | 241841 | Y | 1 | SK PS 00189810 | 2024-01-10 | 241841-1 | 06-17-004-31W1 | 04-17-004-31W1 | Blind End | Blind End | Flowline |  | WHITECAP RESOURCES INC. | Discontinued | Oil Well Effluent |  |  | 0.617 | 0.617 | [14 empty] | SHAPEFILE | N
PL-00025719 | 138398 | Y | 1 | SK PS 00189104 | 2024-01-10 | 138398-1 | 02-01-006-33W1 | 08-01-006-33W1 | Blind End | Blind End | Flowline |  | WHITECAP RESOURCES INC. | Discontinued | Oil Well Effluent |  |  | 1.02 | 1.02 | [14 empty] | SHAPEFILE | N
PL-00025455 | L-AB-22 | Y | 21 | SK PS 00188832 | 2024-01-10 | W4020 | 08-18-006-10W2 | 06-18-006-10W2 | Blind End | Blind End | Flowline |  | CARDINAL ENERGY LTD. | Abandoned |  |  |  | 0.768 | 0.768 | [14 empty] | SYSGEN | N
PL-00025320 | 132476 | Y | 1 | SK PS 00188675 | 2024-01-10 | 132476-1 | 13-14-005-12W2 | 13-14-005-12W2 | Blind End | Blind End | Flowline |  | WHITECAP RESOURCES INC. | Discontinued | Oil Well Effluent |  |  | 0.02 | 0.02 | [8 empty] | 4960 | [5 empty] | SHAPEFILE | N
PL-00025347 | 153994 | Y | 1 | SK PS 00188702 | 2024-01-10 | 153994-1 | 13-26-006-10W2 | 12-26-006-10W2 | Well | Well | Flowline |  | WHITECAP RESOURCES INC. | Operating | Oil Well Effluent |  |  | 0.334 | 0.334 | [8 empty] | 6900 | [5 empty] | SHAPEFILE | N
PL-00025389 | 191102 | Y | 1 | SK PS 00188745 | 2024-01-10 | 191102-1 | 10-29-006-11W2 | 13-21-006-11W2 | Well | Oil Satellite | Flowline |  | WHITECAP RESOURCES INC. | Operating | Oil Well Effluent |  |  | 1.688 | 1.688 | [8 empty] | 4960 | [5 empty] | SHAPEFILE | N
PL-00026326 | 115931 | Y | 1 | SK PS 00189725 | 2024-01-10 | 115931-1 | 05-16-004-31W1 | 05-16-004-31W1 | Blind End | Blind End | Flowline |  | WHITECAP RESOURCES INC. | Discontinued | Oil Well Effluent |  |  | 0.201 | 0.201 | [8 empty] | 4960 | [5 empty] | SHAPEFILE | N
PL-00025692 | 124041 | Y | 1 | SK PS 00189077 | 2024-01-10 | 124041-1 | 04-11-006-33W1 | 03-11-006-33W1 | Blind End | Blind End | Flowline |  | WHITECAP RESOURCES INC. | Discontinued | Oil Well Effluent |  |  | 0.466 | 0.466 | [14 empty] | SHAPEFILE | N
PL-00026184 | 106677 | Y | 1 | SK PS 00189581 | 2024-01-10 | 106677-1 | 16-20-029-25W3 | 15-20-029-25W3 | Pipeline Segment Connection Below Ground | Pipeline Segment Connection Above Ground | Flowline |  | WHITECAP RESOURCES INC. | Operating | Oil Well Effluent |  |  | 0.582 | 0.582 | [8 empty] | 4960 | [5 empty] | SHAPEFILE | N
PL-00026321 | 151436 | Y | 1 | SK PS 00189720 | 2024-01-10 | 151436-1 | 13-05-030-25W3 | 04-08-030-25W3 | Well | Pipeline Segment Connection Above Ground | Flowline |  | WHITECAP RESOURCES INC. | Operating | Oil Well Effluent |  |  | 0.321 | 0.321 | [8 empty] | 4960 | [5 empty] | SHAPEFILE | N
PL-00025736 | 151890 | Y | 1 | SK PS 00189122 | 2024-01-10 | 151890-1 | 11-27-005-33W1 | 08-28-005-33W1 | Oil Satellite | Well | Flowline |  | WHITECAP RESOURCES INC. | Operating | Salt water |  |  | 0.892 | 0.892 | [8 empty] | 9930 | [5 empty] | SHAPEFILE | N
PL-00025447 | 245862 | Y | 1 | SK PS 00188804 | 2024-01-10 | 245862-1 | 01-22-005-12W2 | 13-14-005-12W2 | Blind End | Blind End | Flowline |  | WHITECAP RESOURCES INC. | Abandoned | Oil Well Effluent |  |  | 0.86 | 0.86 | [14 empty] | SHAPEFILE | N
PL-00025951 | 152671 | Y | 1 | SK PS 00189343 | 2024-01-10 | 152671-1 | 09-27-031-21W3 | 08-27-031-21W3 | Blind End | Blind End | Flowline |  | WHITECAP RESOURCES INC. | Abandoned | Oil Well Effluent |  |  | 0.4 | 0.4 | [14 empty] | SHAPEFILE | N
PL-00025475 | 129411 | Y | 1 | SK PS 00188860 | 2024-01-10 |  | 03-28-035-25W3 | 05-28-035-25W3 | Well | Well | Flowline |  | PROSPERA ENERGY INC. | Operating | Fuel Gas |  | Polyethylene | 0.345 | 0.345 | 60.3 | [7 empty] | 1100 | [5 empty] | SHAPEFILE | N
PL-00026103 | 151850 | Y | 1 | SK PS 00189500 | 2024-01-10 | 151850-1 | 05-29-005-32W1 | 05-29-005-32W1 | Well | Multi Well Battery | Flowline |  | WHITECAP RESOURCES INC. | Operating | Oil Well Effluent |  |  | 0.247 | 0.247 | [8 empty] | 4960 | [5 empty] | SHAPEFILE | N
PL-00025651 | 112707 | Y | 1 | SK PS 00189036 | 2024-01-10 | 112707-1 | 11-18-005-33W1 | 02-28-005-33W1 | Oil Satellite | Oil Satellite | Flowline |  | WHITECAP RESOURCES INC. | Operating | Oil Well Effluent |  |  | 5.254 | 5.254 | [8 empty] | 4960 | [5 empty] | SHAPEFILE | N
PL-00025455 | L-AB-22 | Y | 14 | SK PS 00188825 | 2024-01-10 | W4013 | 10-13-006-11W2 | 02-13-006-11W2 | Blind End | Blind End | Flowline |  | CARDINAL ENERGY LTD. | Abandoned |  |  |  | 0.688 | 0.688 | [14 empty] | SYSGEN | N
PL-00026426 | 245534 | Y | 1 | SK PS 00189826 | 2024-01-10 | 245534-1 | 11-07-004-31W1 | 14-07-004-31W1 | Blind End | Blind End | Flowline |  | WHITECAP RESOURCES INC. | Discontinued | Oil Well Effluent |  |  | 0.377 | 0.377 | [8 empty] | 4960 | [5 empty] | SHAPEFILE | N
PL-00025896 | 152602 | Y | 1 | SK PS 00189285 | 2024-01-10 | 152602-1 | 02-26-031-22W3 | 04-26-031-22W3 | Blind End | Blind End | Flowline |  | WHITECAP RESOURCES INC. | Discontinued | Salt water |  |  | 0.806 | 0.806 | [8 empty] | 15500 | [5 empty] | SHAPEFILE | N
PL-00025640 | 138253 | Y | 1 | SK PS 00189025 | 2024-01-10 | 1 | 03-16-010-08W2 | 15-09-010-08W2 | Blind End | Blind End | Flowline |  | TUNDRA OIL & GAS LIMITED | Abandoned | Oil Well Effluent |  | Fibreglass | 0.402 | 0.4 | 105.8 |  | 1 | [11 empty] | SHAPEFILE | N
PL-00026042 | 152800 | Y | 1 | SK PS 00189439 | 2024-01-10 | 152800-1 | 16-21-031-21W3 | 15-21-031-21W3 | Blind End | Blind End | Flowline |  | WHITECAP RESOURCES INC. | Abandoned | Oil Well Effluent |  |  | 0.474 | 0.474 | [14 empty] | SHAPEFILE | N
PL-00026288 | 142686 | Y | 1 | SK PS 00189687 | 2024-01-10 | 142686-1 | 07-34-029-25W3 | 06-34-029-25W3 | Well | Pipeline Segment Connection Below Ground | Flowline |  | WHITECAP RESOURCES INC. | Operating | Oil Well Effluent |  |  | 0.505 | 0.505 | [8 empty] | 4960 | [5 empty] | SHAPEFILE | N
PL-00025585 | 183549 | Y | 1 | SK PS 00188970 | 2024-01-10 |  | 14-08-036-25W3 | 15-08-036-25W3 | Well | Well | Flowline |  | PROSPERA ENERGY INC. | Operating | Fuel Gas |  | Polyethylene | 0.402 | 0.402 | 33.4 | [7 empty] | 1100 | [5 empty] | SHAPEFILE | N
PL-00026403 | 241222 | Y | 1 | SK PS 00189803 | 2024-01-10 | 241222-1 | 10-17-004-31W1 | 10-17-004-31W1 | Oil Satellite | Pipeline Segment Connection Below Ground | Flowline |  | WHITECAP RESOURCES INC. | Operating | Oil Well Effluent |  |  | 0.036 | 0.036 | [8 empty] | 4960 | [5 empty] | SHAPEFILE | N
PL-00026244 | 120588 | Y | 1 | SK PS 00189642 | 2024-01-10 | 120588-1 | 02-32-029-25W3 | 15-32-029-25W3 | Well | Pipeline Segment Connection Below Ground | Flowline |  | WHITECAP RESOURCES INC. | Operating | Oil Well Effluent |  |  | 1.205 | 1.205 | [8 empty] | 4960 | [5 empty] | SHAPEFILE | N
PL-00026083 | 124042 | Y | 1 | SK PS 00189480 | 2024-01-10 | 124042-1 | 12-28-005-32W1 | 15-29-005-32W1 | Oil Satellite | Oil Satellite | Flowline |  | WHITECAP RESOURCES INC. | Operating | Oil Well Effluent |  |  | 0.99 | 0.99 | [8 empty] | 4960 | [5 empty] | SHAPEFILE | N
PL-00026236 | 109514 | Y | 1 | SK PS 00189634 | 2024-01-10 | 109514-1 | 01-28-029-25W3 | 04-27-029-25W3 | Well | Well | Flowline |  | WHITECAP RESOURCES INC. | Operating | Oil Well Effluent |  |  | 0.531 | 0.531 | [8 empty] | 4960 | [5 empty] | SHAPEFILE | N
PL-00026294 | 143654 | Y | 1 | SK PS 00189693 | 2024-01-10 | 143654-1 | 04-34-029-25W3 | 04-34-029-25W3 | Well | Pipeline Segment Connection Below Ground | Flowline |  | WHITECAP RESOURCES INC. | Operating | Oil Well Effluent |  |  | 0.229 | 0.229 | [8 empty] | 4960 | [5 empty] | SHAPEFILE | N
PL-00026110 | 151903 | Y | 1 | SK PS 00189507 | 2024-01-10 | 151903-1 | 09-24-005-33W1 | 12-19-005-32W1 | Well | Oil Satellite | Flowline |  | WHITECAP RESOURCES INC. | Operating | Oil Well Effluent |  |  | 0.358 | 0.358 | [8 empty] | 4960 | [5 empty] | SHAPEFILE | N
PL-00025918 | 152634 | Y | 1 | SK PS 00189307 | 2024-01-10 | 152634-1 | 02-27-031-21W3 | 10-27-031-21W3 | Blind End | Blind End | Flowline |  | WHITECAP RESOURCES INC. | Discontinued | Salt water |  |  | 0.812 | 0.812 | [8 empty] | 15500 | [5 empty] | SHAPEFILE | N
PL-00026182 | 105106 | Y | 1 | SK PS 00189579 | 2024-01-10 | 105106-1 | 07-33-029-25W3 | 08-33-029-25W3 | Well | Pipeline Segment Connection Below Ground | Flowline |  | WHITECAP RESOURCES INC. | Operating | Oil Well Effluent |  |  | 0.423 | 0.423 | [8 empty] | 4960 | [5 empty] | SHAPEFILE | N
PL-00025686 | 123267 | Y | 1 | SK PS 00189071 | 2024-01-10 | 123267-1 | 01-28-005-33W1 | 02-28-005-33W1 | Blind End | Blind End | Flowline |  | WHITECAP RESOURCES INC. | Discontinued | Oil Well Effluent |  |  | 0.523 | 0.523 | [14 empty] | SHAPEFILE | N
PL-00025412 | 244404 | Y | 1 | SK PS 00188769 | 2024-01-10 | 244404-1 | 13-34-006-10W2 | 09-33-006-10W2 | Blind End | Blind End | Flowline |  | WHITECAP RESOURCES INC. | Abandoned | Oil Well Effluent |  |  | 0.67 | 0.67 | [14 empty] | SHAPEFILE | N
PL-00025643 | 834897 | Y | 1 | SK PS 00189028 | 2024-01-10 | 1 | 14-09-010-08W2 | 15-09-010-08W2 | Well | Multi Well Battery | Flowline |  | TUNDRA OIL & GAS LIMITED | Operating | Oil Well Effluent |  | Fibreglass | 0.239 | 0.24 | 50.8 | 2.5 | 1 | [5 empty] | 6894 | [5 empty] | SHAPEFILE | N
PL-00025416 | 244500 | Y | 1 | SK PS 00188773 | 2024-01-10 | 244500-1 | 14-04-006-08W2 | 06-04-006-08W2 | Multi Well Battery | Well | Flowline |  | WHITECAP RESOURCES INC. | Operating | Salt water |  |  | 0.884 | 0.884 | [8 empty] | 2500 | [5 empty] | SHAPEFILE | N
PL-00026419 | 241852 | Y | 1 | SK PS 00189819 | 2024-01-10 | 241852-1 | 10-07-004-31W1 | 15-07-004-31W1 | Blind End | Blind End | Flowline |  | WHITECAP RESOURCES INC. | Discontinued | Oil Well Effluent |  |  | 0.409 | 0.409 | [14 empty] | SHAPEFILE | N
PL-00026030 | 152787 | Y | 1 | SK PS 00189425 | 2024-01-10 | 152787-1 | 03-25-031-21W3 | 01-28-031-21W3 | Blind End | Blind End | Flowline |  | WHITECAP RESOURCES INC. | Abandoned | Oil Well Effluent |  |  | 4.061 | 4.061 | [14 empty] | SHAPEFILE | N
PL-00025345 | 153992 | Y | 1 | SK PS 00188700 | 2024-01-10 | 153992-1 | 03-26-006-10W2 | 05-26-006-10W2 | Well | Well | Flowline |  | WHITECAP RESOURCES INC. | Operating | Oil Well Effluent |  |  | 0.47 | 0.47 | [8 empty] | 6900 | [5 empty] | SHAPEFILE | N
PL-00026126 | 199421 | Y | 1 | SK PS 00189523 | 2024-01-10 | 199421-1 | 10-29-005-32W1 | 06-29-005-32W1 | Blind End | Blind End | Flowline |  | WHITECAP RESOURCES INC. | Abandoned | Salt water |  |  | 0.666 | 0.666 | [14 empty] | SHAPEFILE | N
PL-00025767 | 177055 | Y | 1 | SK PS 00189153 | 2024-01-10 | 177055-1 | 13-26-005-33W1 | 11-27-005-33W1 | Blind End | Blind End | Flowline |  | WHITECAP RESOURCES INC. | Discontinued | Oil Well Effluent |  |  | 1.31 | 1.31 | [14 empty] | SHAPEFILE | N
PL-00025549 | 137319 | Y | 1 | SK PS 00188934 | 2024-01-10 |  | 01-28-035-25W3 | 04-27-035-25W3 | Well | Well | Flowline |  | PROSPERA ENERGY INC. | Operating | Fuel Gas |  | Polyethylene | 0.271 | 0.271 | 88.9 | [7 empty] | 1100 | [5 empty] | SHAPEFILE | N
PL-00026331 | 129701 | Y | 1 | SK PS 00189730 | 2024-01-10 | 129701-1 | 14-17-004-31W1 | 10-17-004-31W1 | Well | Oil Satellite | Flowline |  | WHITECAP RESOURCES INC. | Operating | Oil Well Effluent |  |  | 0.309 | 0.309 | [8 empty] | 4960 | [5 empty] | SHAPEFILE | N
PL-00025523 | 134445 | Y | 1 | SK PS 00188908 | 2024-01-10 |  | 15-28-035-25W3 | 14-28-035-25W3 | Well | Well | Flowline |  | PROSPERA ENERGY INC. | Operating | Natural Gas |  | Polyethylene | 0.437 | 0.437 | 88.9 | [7 empty] | 1100 | [5 empty] | SHAPEFILE | N
PL-00025775 | 182638 | Y | 1 | SK PS 00189161 | 2024-01-10 | 182638-1 | 02-01-006-33W1 | 04-01-006-33W1 | Well | Oil Satellite | Flowline |  | WHITECAP RESOURCES INC. | Operating | Oil Well Effluent |  |  | 0.703 | 0.703 | [8 empty] | 4960 | [5 empty] | SHAPEFILE | N
PL-00025638 | 138174 | Y | 1 | SK PS 00189023 | 2024-01-10 | 1 | 01-16-010-08W2 | 15-09-010-08W2 | Well | Multi Well Battery | Flowline |  | TUNDRA OIL & GAS LIMITED | Operating | Oil Well Effluent |  | Fibreglass | 0.645 | 0.64 | 59.4 | 1.5 | 1 | [5 empty] | 3105 | [5 empty] | SHAPEFILE | N
PL-00026367 | 179135 | Y | 1 | SK PS 00189767 | 2024-01-10 | 179135-1 | 06-36-004-32W1 | 07-36-004-32W1 | Blind End | Blind End | Flowline |  | WHITECAP RESOURCES INC. | Abandoned | Oil Well Effluent |  |  | 0.54 | 0.54 | [14 empty] | SHAPEFILE | N
PL-00026064 | 119178 | Y | 1 | SK PS 00189461 | 2024-01-10 | 119178-1 | 13-19-005-32W1 | 12-19-005-32W1 | Well | Oil Satellite | Flowline |  | WHITECAP RESOURCES INC. | Operating | Oil Well Effluent |  |  | 0.651 | 0.651 | [8 empty] | 4960 | [5 empty] | SHAPEFILE | N
PL-00025662 | 115129 | Y | 1 | SK PS 00189047 | 2024-01-10 | 115129-1 | 01-02-006-33W1 | 09-35-005-33W1 | Multi Well Battery | Well | Flowline |  | WHITECAP RESOURCES INC. | Operating | Salt water |  |  | 1.259 | 1.259 | [8 empty] | 9930 | [5 empty] | SHAPEFILE | N
PL-00026140 | 240257 | Y | 1 | SK PS 00189537 | 2024-01-10 | 240257-1 | 12-19-005-32W1 | 05-29-005-32W1 | Oil Satellite | Multi Well Battery | Flowline |  | WHITECAP RESOURCES INC. | Operating | Oil Well Effluent |  |  | 2.125 | 2.125 | [8 empty] | 4960 | [5 empty] | SHAPEFILE | N
PL-00026364 | 179132 | Y | 1 | SK PS 00189764 | 2024-01-10 | 179132-1 | 12-22-003-32W1 | 16-21-003-32W1 | Well | Multi Well Battery | Flowline |  | WHITECAP RESOURCES INC. | Operating | Oil Well Effluent |  |  | 0.447 | 0.447 | [8 empty] | 4960 | [5 empty] | SHAPEFILE | N
PL-00026302 | 144840 | Y | 1 | SK PS 00189701 | 2024-01-10 | 144840-1 | 14-04-030-25W3 | 11-04-030-25W3 | Pipeline Segment Connection Below Ground | Pipeline Segment Connection Below Ground | Flowline |  | WHITECAP RESOURCES INC. | Operating | Oil Well Effluent |  |  | 0.386 | 0.386 | [8 empty] | 4960 | [5 empty] | SHAPEFILE | N
PL-00025797 | 187823 | Y | 1 | SK PS 00189184 | 2024-01-10 | 187823-1 | 02-02-006-33W1 | 02-02-006-33W1 | Blind End | Blind End | Flowline |  | WHITECAP RESOURCES INC. | Abandoned | Oil Well Effluent |  |  | 0.094 | 0.094 | [14 empty] | SHAPEFILE | N
PL-00025810 | 195444 | Y | 1 | SK PS 00189198 | 2024-01-10 | 195444-1 | 07-31-005-33W1 | 02-31-005-33W1 | Blind End | Blind End | Flowline |  | WHITECAP RESOURCES INC. | Abandoned | Salt water |  |  | 0.366 | 0.366 | [14 empty] | SHAPEFILE | N
PL-00026284 | 142671 | Y | 1 | SK PS 00189683 | 2024-01-10 | 142671-1 | 07-34-029-25W3 | 06-34-029-25W3 | Well | Pipeline Segment Connection Below Ground | Flowline |  | WHITECAP RESOURCES INC. | Operating | Oil Well Effluent |  |  | 0.505 | 0.505 | [8 empty] | 4960 | [5 empty] | SHAPEFILE | N
PL-00025357 | 170884 | Y | 2 | SK PS 00188713 | 2024-01-10 | 170884-900 | 12-02-007-11W2 | 07-02-007-11W2 | Pipeline Segment Connection Above Ground | Multi Well Battery | Flowline |  | WHITECAP RESOURCES INC. | Operating | Oil Well Effluent |  |  | 0.927 | 0.927 | [8 empty] | 4960 | [5 empty] | SHAPEFILE | N
PL-00026129 | 199429 | Y | 1 | SK PS 00189526 | 2024-01-10 | 199429-1 | 03-32-005-32W1 | 05-29-005-32W1 | Oil Satellite | Multi Well Battery | Flowline |  | WHITECAP RESOURCES INC. | Operating | Oil Well Effluent |  |  | 1.142 | 1.142 | [8 empty] | 4960 | [5 empty] | SHAPEFILE | N
PL-00025930 | 152649 | Y | 1 | SK PS 00189322 | 2024-01-10 | 152649-1 | 10-26-031-21W3 | 07-26-031-21W3 | Blind End | Blind End | Flowline |  | WHITECAP RESOURCES INC. | Abandoned | Oil Well Effluent |  |  | 0.399 | 0.399 | [14 empty] | SHAPEFILE | N
PL-00025346 | 153993 | Y | 1 | SK PS 00188701 | 2024-01-10 | 153993-1 | 05-26-006-10W2 | 12-26-006-10W2 | Well | Well | Flowline |  | WHITECAP RESOURCES INC. | Operating | Oil Well Effluent |  |  | 0.432 | 0.432 | [8 empty] | 6900 | [5 empty] | SHAPEFILE | N
PL-00026048 | 181630 | Y | 1 | SK PS 00189445 | 2024-01-10 | 181630-1 | 07-23-031-21W3 | 08-23-031-21W3 | Blind End | Pipeline Segment Connection Below Ground | Flowline |  | WHITECAP RESOURCES INC. | Discontinued | Oil Well Effluent |  |  | 0.213 | 0.213 | [8 empty] | 4960 | [5 empty] | SHAPEFILE | N
PL-00025438 | 245850 | Y | 1 | SK PS 00188795 | 2024-01-10 | 245850-1 | 16-15-005-12W2 | 13-14-005-12W2 | Blind End | Blind End | Flowline |  | WHITECAP RESOURCES INC. | Discontinued | Oil Well Effluent |  |  | 0.389 | 0.389 | [14 empty] | SHAPEFILE | N
PL-00026022 | 152779 | Y | 1 | SK PS 00189416 | 2024-01-10 | 152779-1 | 03-26-031-22W3 | 02-26-031-22W3 | Blind End | Blind End | Flowline |  | WHITECAP RESOURCES INC. | Abandoned | Oil Well Effluent |  |  | 0.394 | 0.394 | [14 empty] | SHAPEFILE | N
PL-00025604 | 213127 | Y | 1 | SK PS 00188989 | 2024-01-10 |  | 05-18-036-25W3 | 05-18-036-25W3 | Well | Pipeline Segment Connection Below Ground | Flowline |  | PROSPERA ENERGY INC. | Operating | Fuel Gas |  | Polyethylene | 0.052 | 0.052 | 33.4 | [7 empty] | 1100 | [5 empty] | SHAPEFILE | N
PL-00025734 | 151887 | Y | 1 | SK PS 00189120 | 2024-01-10 | 151887-1 | 12-02-006-33W1 | 10-02-006-33W1 | Blind End | Blind End | Flowline |  | WHITECAP RESOURCES INC. | Discontinued | Oil Well Effluent |  |  | 0.795 | 0.795 | [14 empty] | SHAPEFILE | N
PL-00026249 | 125270 | Y | 1 | SK PS 00189648 | 2024-01-10 | 125270-1 | 09-34-029-25W3 | 15-34-029-25W3 | Well | Pipeline Segment Connection Above Ground | Flowline |  | WHITECAP RESOURCES INC. | Operating | Oil Well Effluent |  |  | 0.421 | 0.421 | [8 empty] | 4960 | [5 empty] | SHAPEFILE | N
PL-00025598 | 198717 | Y | 1 | SK PS 00188983 | 2024-01-10 |  | 06-07-036-25W3 | 03-07-036-25W3 | Well | Pipeline Segment Connection Below Ground | Flowline |  | PROSPERA ENERGY INC. | Abandoned | Fuel Gas |  | Polyethylene | 0.417 | 0.417 | 60.3 | [7 empty] | 1100 | [5 empty] | SHAPEFILE | N
PL-00026398 | 199934 | Y | 1 | SK PS 00189798 | 2024-01-10 | 199934-1 | 12-34-003-31W1 | 10-33-003-31W1 | Well | Multi Well Battery | Flowline |  | WHITECAP RESOURCES INC. | Operating | Oil Well Effluent |  |  | 0.817 | 0.817 | [8 empty] | 4960 | [5 empty] | SHAPEFILE | N
PL-00025997 | 152748 | Y | 1 | SK PS 00189390 | 2024-01-10 | 152748-1 | 10-24-031-22W3 | 10-24-031-22W3 | Blind End | Blind End | Flowline |  | WHITECAP RESOURCES INC. | Abandoned | Oil Well Effluent |  |  | 0.175 | 0.175 | [14 empty] | SHAPEFILE | N
PL-00026404 | 241223 | Y | 1 | SK PS 00189804 | 2024-01-10 | 241223-1 | 10-17-004-31W1 | 04-17-004-31W1 | Blind End | Blind End | Flowline |  | WHITECAP RESOURCES INC. | Abandoned | Salt water |  |  | 1.384 | 1.384 | [14 empty] | SHAPEFILE | N
PL-00026062 | 119131 | Y | 1 | SK PS 00189459 | 2024-01-10 | 119131-1 | 11-29-005-32W1 | 05-29-005-32W1 | Well | Multi Well Battery | Flowline |  | WHITECAP RESOURCES INC. | Operating | Oil Well Effluent |  |  | 0.622 | 0.622 | [8 empty] | 4960 | [5 empty] | SHAPEFILE | N
PL-00026433 | 246163 | Y | 1 | SK PS 00189833 | 2024-01-10 | 246163-1 | 12-16-004-31W1 | 05-16-004-31W1 | Blind End | Blind End | Flowline |  | WHITECAP RESOURCES INC. | Abandoned | Oil Well Effluent |  |  | 0.42 | 0.42 | [14 empty] | SHAPEFILE | N
PL-00025319 | 127068 | Y | 1 | SK PS 00188674 | 2024-01-10 | 127068-1 | 14-20-006-10W2 | 16-19-006-10W2 | Well | Well | Flowline |  | WHITECAP RESOURCES INC. | Operating | Oil Well Effluent |  |  | 0.835 | 0.835 | [8 empty] | 4960 | [5 empty] | SHAPEFILE | N
PL-00025743 | 151900 | Y | 1 | SK PS 00189129 | 2024-01-10 | 151900-1 | 14-04-006-33W1 | 14-04-006-33W1 | Blind End | Blind End | Flowline |  | WHITECAP RESOURCES INC. | Abandoned | Oil Well Effluent |  |  | 0.139 | 0.139 | [14 empty] | SHAPEFILE | N
PL-00025844 | 241237 | Y | 1 | SK PS 00189232 | 2024-01-10 | 241237-1 | 14-35-005-33W1 | 11-35-005-33W1 | Blind End | Blind End | Flowline |  | WHITECAP RESOURCES INC. | Discontinued | Oil Well Effluent |  |  | 0.599 | 0.599 | [14 empty] | SHAPEFILE | N
PL-00025792 | 187721 | Y | 1 | SK PS 00189179 | 2024-01-10 | 187721-1 | 15-35-005-33W1 | 02-02-006-33W1 | Well | Multi Well Battery | Flowline |  | WHITECAP RESOURCES INC. | Operating | Oil Well Effluent |  |  | 0.357 | 0.357 | [8 empty] | 4960 | [5 empty] | SHAPEFILE | N
PL-00025361 | 170888 | Y | 1 | SK PS 00188717 | 2024-01-10 | 170888-1 | 11-35-006-11W2 | 07-02-007-11W2 | Well | Multi Well Battery | Flowline |  | WHITECAP RESOURCES INC. | Operating | Oil Well Effluent |  |  | 1.085 | 1.085 | [8 empty] | 4960 | [5 empty] | SHAPEFILE | N
PL-00026372 | 179206 | Y | 1 | SK PS 00189772 | 2024-01-10 | 179206-1 | 07-36-004-32W1 | 07-36-004-32W1 | Well | Multi Well Battery | Flowline |  | WHITECAP RESOURCES INC. | Operating | Oil Well Effluent |  |  | 0.189 | 0.189 | [8 empty] | 4960 | [5 empty] | SHAPEFILE | N
PL-00019480 | Steelman OE | Y | 36 | SK PS 00188841 | 2024-01-10 | 187158-001 | 15-20-005-05W2 | 05-02-005-06W2 | Blind End | Blind End | Flowline | Steelman OE | CANADIAN NATURAL RESOURCES LIMITED | Abandoned | Oil Well Effluent |  |  | 8.09 | 8.09 | [8 empty] | 0 |  |  |  |  | 0 | SHAPEFILE | N
PL-00025406 | 197874 | Y | 1 | SK PS 00188763 | 2024-01-10 | 197874-1 | 15-14-006-10W2 | 01-22-006-10W2 | Blind End | Blind End | Flowline |  | WHITECAP RESOURCES INC. | Discontinued | Oil Well Effluent |  |  | 1.33 | 1.33 | [8 empty] | 4960 | [5 empty] | SHAPEFILE | N
PL-00025655 | 115122 | Y | 1 | SK PS 00189040 | 2024-01-10 | 115122-1 | 04-11-006-33W1 | 10-02-006-33W1 | Well | Oil Satellite | Flowline |  | WHITECAP RESOURCES INC. | Operating | Oil Well Effluent |  |  | 1.411 | 1.411 | [8 empty] | 4960 | [5 empty] | SHAPEFILE | N
PL-00025591 | 183824 | Y | 1 | SK PS 00188976 | 2024-01-10 |  | 15-04-036-25W3 | 16-04-036-25W3 | Well | Well | Flowline |  | PROSPERA ENERGY INC. | Operating | Fuel Gas |  | Polyethylene | 0.366 | 0.366 | 88.9 | [7 empty] | 1100 | [5 empty] | SHAPEFILE | N
PL-00025979 | 152728 | Y | 1 | SK PS 00189371 | 2024-01-10 | 152728-1 | 09-23-031-21W3 | 16-23-031-21W3 | Blind End | Blind End | Flowline |  | WHITECAP RESOURCES INC. | Discontinued | Oil Well Effluent |  |  | 0.413 | 0.413 | [8 empty] | 4960 | [5 empty] | SHAPEFILE | N
PL-00026494 | 147887 | Y | 1 | SK PS 00189894 | 2024-01-10 | 1 | 13-15-030-26W3 | 12-22-030-26W3 | Pipeline Segment Connection Below Ground | Pipeline Segment Connection Above Ground | Flowline |  | CAMPUS ENERGY PARTNERS OPERATIONS INC. | Operating | Natural Gas |  |  | 0.83 | 0.83 | [8 empty] | 7890 |  |  |  |  | 0 | SHAPEFILE | N
PL-00026005 | 152759 | Y | 1 | SK PS 00189399 | 2024-01-10 | 152759-1 | 11-24-031-22W3 | 12-24-031-22W3 | Blind End | Blind End | Flowline |  | WHITECAP RESOURCES INC. | Abandoned | Oil Well Effluent |  |  | 0.355 | 0.355 | [14 empty] | SHAPEFILE | N
PL-00025562 | 139407 | Y | 1 | SK PS 00188947 | 2024-01-10 |  | 05-07-036-25W3 | 10-12-036-26W3 | Well | Well | Flowline |  | PROSPERA ENERGY INC. | Operating | Fuel Gas |  | Polyethylene | 0.862 | 0.862 | 60.3 | [7 empty] | 1100 | [5 empty] | SHAPEFILE | N
PL-00026058 | 115119 | Y | 1 | SK PS 00189455 | 2024-01-10 | 115119-1 | 08-30-005-32W1 | 07-30-005-32W1 | Blind End | Blind End | Flowline |  | WHITECAP RESOURCES INC. | Operating | Oil Well Effluent |  | Fibreglass | 0.482 | 0.482 |  |  | 1 | STAR | 1000 |  | 4968 | 4960 | 4960 | 0 |  | Uncoated | Uncoated | 0 | SHAPEFILE | N
PL-00025606 | 213129 | Y | 1 | SK PS 00188991 | 2024-01-10 |  | 08-13-036-26W3 | 16-13-036-26W3 | Pipeline Segment Connection Below Ground | Well | Flowline |  | PROSPERA ENERGY INC. | Operating | Fuel Gas |  | Polyethylene | 0.611 | 0.611 | 33.4 | [7 empty] | 1100 | [5 empty] | SHAPEFILE | N
PL-00025654 | 114662 | Y | 1 | SK PS 00189039 | 2024-01-10 | 114662-1 | 05-24-005-31W1 | 13-24-005-31W1 | Well | Pipeline Segment Connection Above Ground | Flowline |  | WHITECAP RESOURCES INC. | Operating | Oil Well Effluent |  |  | 0.706 | 0.706 | [8 empty] | 4960 | [5 empty] | SHAPEFILE | N
PL-00025494 | 133622 | Y | 1 | SK PS 00188879 | 2024-01-10 |  | 15-08-036-25W3 | 16-08-036-25W3 | Well | Well | Flowline |  | PROSPERA ENERGY INC. | Operating | Fuel Gas |  | Polyethylene | 0.598 | 0.598 | 60.3 | [7 empty] | 1100 | [5 empty] | SHAPEFILE | N
PL-00025631 | 246483 | Y | 1 | SK PS 00189016 | 2024-01-10 |  | 13-08-036-25W3 | 11-08-036-25W3 | Well | Well | Flowline |  | PROSPERA ENERGY INC. | Operating | Fuel Gas |  | Polyethylene | 0.513 | 0.513 | 88.9 | [7 empty] | 1100 | [5 empty] | SHAPEFILE | N
PL-00025901 | 152608 | Y | 1 | SK PS 00189290 | 2024-01-10 | 152608-1 | 04-30-031-21W3 | 02-25-031-22W3 | Blind End | Blind End | Flowline |  | WHITECAP RESOURCES INC. | Discontinued | Salt water |  |  | 0.817 | 0.817 | [8 empty] | 15500 | [5 empty] | SHAPEFILE | N
PL-00026310 | 146816 | Y | 1 | SK PS 00189709 | 2024-01-10 | 146816-1 | 13-05-030-25W3 | 04-08-030-25W3 | Well | Well | Flowline |  | WHITECAP RESOURCES INC. | Operating | Oil Well Effluent |  |  | 0.381 | 0.381 | [8 empty] | 4960 | [5 empty] | SHAPEFILE | N
PL-00025989 | 152739 | Y | 1 | SK PS 00189381 | 2024-01-10 | 152739-1 | 14-23-031-22W3 | 11-23-031-22W3 | Blind End | Blind End | Flowline |  | WHITECAP RESOURCES INC. | Abandoned | Oil Well Effluent |  |  | 0.411 | 0.411 | [14 empty] | SHAPEFILE | N
PL-00026159 | 246753 | Y | 1 | SK PS 00189556 | 2024-01-10 | 246753-1 | 16-30-005-32W1 | 05-29-005-32W1 | Blind End | Blind End | Flowline |  | WHITECAP RESOURCES INC. | Discontinued | Oil Well Effluent |  |  | 1.021 | 1.021 | [14 empty] | SHAPEFILE | N
PL-00026380 | 183350 | Y | 1 | SK PS 00189780 | 2024-01-10 | 183350-1 | 11-17-004-31W1 | 10-17-004-31W1 | Blind End | Blind End | Flowline |  | WHITECAP RESOURCES INC. | Discontinued | Oil Well Effluent |  |  | 0.389 | 0.389 | [14 empty] | SHAPEFILE | N
PL-00025605 | 213128 | Y | 1 | SK PS 00188990 | 2024-01-10 |  | 07-13-036-26W3 | 06-13-036-26W3 | Well | Well | Flowline |  | PROSPERA ENERGY INC. | Operating | Fuel Gas |  | Polyethylene | 0.513 | 0.513 | 33.4 | [7 empty] | 1100 | [5 empty] | SHAPEFILE | N
PL-00026183 | 106676 | Y | 1 | SK PS 00189580 | 2024-01-10 | 106676-1 | 13-22-029-25W3 | 04-27-029-25W3 | Pipeline Segment Connection Below Ground | Oil Satellite | Flowline |  | WHITECAP RESOURCES INC. | Operating | Oil Well Effluent |  |  | 0.34 | 0.34 | [8 empty] | 4960 | [5 empty] | SHAPEFILE | N
PL-00025969 | 152713 | Y | 1 | SK PS 00189361 | 2024-01-10 | 152713-1 | 06-29-031-21W3 | 03-29-031-21W3 | Blind End | Blind End | Flowline |  | WHITECAP RESOURCES INC. | Abandoned | Oil Well Effluent |  |  | 0.4 | 0.4 | [14 empty] | SHAPEFILE | N
PL-00025802 | 187839 | Y | 1 | SK PS 00189189 | 2024-01-10 | 187839-1 | 10-27-005-33W1 | 11-27-005-33W1 | Well | Oil Satellite | Flowline |  | WHITECAP RESOURCES INC. | Operating | Oil Well Effluent |  |  | 0.665 | 0.665 |  |  | 1 |  |  |  |  | 5515 | 3972 | 0 |  |  |  | 0 | SHAPEFILE | N
PL-00026407 | 241226 | Y | 1 | SK PS 00189807 | 2024-01-10 | 241226-1 | 07-07-004-31W1 | 02-07-004-31W1 | Blind End | Blind End | Flowline |  | WHITECAP RESOURCES INC. | Discontinued | Oil Well Effluent |  |  | 0.255 | 0.255 | [14 empty] | SHAPEFILE | N
PL-00026344 | 154450 | Y | 1 | SK PS 00189743 | 2024-01-10 | 154450-1 | 16-21-003-32W1 | 13-22-003-32W1 | Blind End | Blind End | Flowline |  | WHITECAP RESOURCES INC. | Discontinued | Salt water |  |  | 0.42 | 0.42 | [14 empty] | SHAPEFILE | N
PL-00026356 | 178910 | Y | 1 | SK PS 00189756 | 2024-01-10 | 178910-1 | 06-12-004-33W1 | 04-12-004-33W1 | Well | Well | Flowline |  | WHITECAP RESOURCES INC. | Operating | Oil Well Effluent |  |  | 0.54 | 0.54 | [8 empty] | 4960 | [5 empty] | SHAPEFILE | N
PL-00026185 | 106678 | Y | 1 | SK PS 00189582 | 2024-01-10 | 106678-1 | 16-20-029-25W3 | 15-20-029-25W3 | Pipeline Segment Connection Below Ground | Pipeline Segment Connection Above Ground | Flowline |  | WHITECAP RESOURCES INC. | Operating | Oil Well Effluent |  |  | 0.579 | 0.579 | [8 empty] | 4960 | [5 empty] | SHAPEFILE | N
PL-00026363 | 179131 | Y | 1 | SK PS 00189763 | 2024-01-10 | 179131-1 | 04-27-003-32W1 | 16-21-003-32W1 | Pipeline Segment Connection Above Ground | Multi Well Battery | Flowline |  | WHITECAP RESOURCES INC. | Operating | Oil Well Effluent |  |  | 0.535 | 0.535 | [8 empty] | 4960 | [5 empty] | SHAPEFILE | N
PL-00026315 | 146984 | Y | 1 | SK PS 00189714 | 2024-01-10 | 146984-1 | 08-28-029-25W3 | 01-28-029-25W3 | Well | Pipeline Segment Connection Below Ground | Flowline |  | WHITECAP RESOURCES INC. | Operating | Oil Well Effluent |  |  | 0.401 | 0.401 | [8 empty] | 4960 | [5 empty] | SHAPEFILE | N
PL-00025298 | 102682 | Y | 1 | SK PS 00188653 | 2024-01-10 | 102682-1 | 12-29-006-10W2 | 09-30-006-10W2 | Well | Oil Satellite | Flowline |  | WHITECAP RESOURCES INC. | Operating | Oil Well Effluent |  |  | 0.403 | 0.403 | [8 empty] | 4960 | [5 empty] | SHAPEFILE | N
PL-00026280 | 141724 | Y | 1 | SK PS 00189679 | 2024-01-10 | 141724-1 | 02-31-029-25W3 | 08-31-029-25W3 | Well | Oil Satellite | Flowline |  | WHITECAP RESOURCES INC. | Operating | Oil Well Effluent |  |  | 1.253 | 1.253 | [8 empty] | 4960 | [5 empty] | SHAPEFILE | N
PL-00025507 | 133641 | Y | 1 | SK PS 00188892 | 2024-01-10 |  | 11-17-036-25W3 | 11-17-036-25W3 | Well | Pipeline Segment Connection Below Ground | Flowline |  | PROSPERA ENERGY INC. | Operating | Fuel Gas |  | Polyethylene | 0.058 | 0.058 | 33.4 | [7 empty] | 1100 | [5 empty] | SHAPEFILE | N
PL-00026192 | 106685 | Y | 1 | SK PS 00189589 | 2024-01-10 | 106685-1 | 15-19-029-25W3 | 15-20-029-25W3 | Pipeline Segment Connection Below Ground | Pipeline Segment Connection Below Ground | Flowline |  | WHITECAP RESOURCES INC. | Operating | Oil Well Effluent |  |  | 1.575 | 1.575 | [8 empty] | 4960 | [5 empty] | SHAPEFILE | N
PL-00026018 | 152775 | Y | 1 | SK PS 00189412 | 2024-01-10 | 152775-1 | 07-26-031-22W3 | 02-26-031-22W3 | Blind End | Blind End | Flowline |  | WHITECAP RESOURCES INC. | Discontinued | Oil Well Effluent |  |  | 0.4 | 0.4 | [8 empty] | 4960 | [5 empty] | SHAPEFILE | N
PL-00025514 | 133654 | Y | 1 | SK PS 00188899 | 2024-01-10 |  | 03-18-036-25W3 | 02-18-036-25W3 | Multi Well Battery | Injection/Disposal Facility | Flowline |  | PROSPERA ENERGY INC. | Operating | Salt water | Produced Water | Steel | 0.446 | 0.446 | 114.3 | [7 empty] | 9930 | [5 empty] | SHAPEFILE | N
PL-00026443 | 246368 | Y | 1 | SK PS 00189843 | 2024-01-10 | 246368-1 | 12-17-004-31W1 | 10-17-004-31W1 | Blind End | Blind End | Flowline |  | WHITECAP RESOURCES INC. | Discontinued | Oil Well Effluent |  |  | 0.772 | 0.772 | [14 empty] | SHAPEFILE | N
PL-00026313 | 146960 | Y | 1 | SK PS 00189712 | 2024-01-10 | 146960-1 | 16-21-029-25W3 | 13-22-029-25W3 | Well | Pipeline Segment Connection Below Ground | Flowline |  | WHITECAP RESOURCES INC. | Operating | Oil Well Effluent |  |  | 0.597 | 0.597 | [8 empty] | 4960 | [5 empty] | SHAPEFILE | N
PL-00026146 | 240737 | Y | 1 | SK PS 00189543 | 2024-01-10 | 240737-1 | 03-32-005-32W1 | 05-29-005-32W1 | Blind End | Blind End | Flowline |  | WHITECAP RESOURCES INC. | Abandoned | Oil Well Effluent |  |  | 1.221 | 1.221 | [14 empty] | SHAPEFILE | N
PL-00025978 | 152727 | Y | 1 | SK PS 00189370 | 2024-01-10 | 152727-1 | 08-23-031-21W3 | 09-23-031-21W3 | Pipeline Segment Connection Below Ground | Pipeline Segment Connection Below Ground | Flowline |  | WHITECAP RESOURCES INC. | Discontinued | Oil Well Effluent |  |  | 0.209 | 0.209 | [8 empty] | 4960 | [5 empty] | SHAPEFILE | N
PL-00025711 | 134870 | Y | 1 | SK PS 00189096 | 2024-01-10 | 134870-1 | 02-02-006-33W1 | 09-03-006-33W1 | Multi Well Battery | Well | Flowline |  | WHITECAP RESOURCES INC. | Operating | Salt water |  |  | 1.79 | 1.79 | [8 empty] | 9930 | [5 empty] | SHAPEFILE | N
PL-00025681 | 122364 | Y | 1 | SK PS 00189066 | 2024-01-10 | 122364-1 | 06-35-005-33W1 | 11-35-005-33W1 | Well | Oil Satellite | Flowline |  | WHITECAP RESOURCES INC. | Operating | Oil Well Effluent |  |  | 0.49 | 0.49 | [8 empty] | 4960 | [5 empty] | SHAPEFILE | N
PL-00025599 | 198718 | Y | 1 | SK PS 00188984 | 2024-01-10 |  | 03-07-036-25W3 | 04-06-036-25W3 | Well | Well | Flowline |  | PROSPERA ENERGY INC. | Abandoned | Fuel Gas |  | Polyethylene | 1.744 | 1.744 | 88.9 | [7 empty] | 1100 | [5 empty] | SHAPEFILE | N
PL-00025333 | 153971 | Y | 1 | SK PS 00188688 | 2024-01-10 | 153971-1 | 01-13-006-09W2 | 15-12-006-09W2 | Well | Multi Well Battery | Flowline |  | WHITECAP RESOURCES INC. | Operating | Oil Well Effluent |  |  | 0.607 | 0.607 | [8 empty] | 4960 | [5 empty] | SHAPEFILE | N
PL-00026019 | 152776 | Y | 1 | SK PS 00189413 | 2024-01-10 | 152776-1 | 05-26-031-22W3 | 04-26-031-22W3 | Blind End | Blind End | Flowline |  | WHITECAP RESOURCES INC. | Abandoned | Oil Well Effluent |  |  | 0.391 | 0.391 | [14 empty] | SHAPEFILE | N
PL-00025664 | 117313 | Y | 1 | SK PS 00189049 | 2024-01-10 | 117313-1 | 04-01-006-33W1 | 01-02-006-33W1 | Oil Satellite | Pipeline Segment Connection Below Ground | Flowline |  | WHITECAP RESOURCES INC. | Operating | Oil Well Effluent |  |  | 0.606 | 0.606 | [8 empty] | 4960 | [5 empty] | SHAPEFILE | N
PL-00025575 | 139485 | Y | 1 | SK PS 00188960 | 2024-01-10 |  | 14-19-035-25W3 | 13-20-035-25W3 | Well | Pipeline Segment Connection Below Ground | Flowline |  | PROSPERA ENERGY INC. | Operating | Fuel Gas |  | Steel | 1.69 | 1.69 | 114.3 | [7 empty] | 9930 | [5 empty] | SHAPEFILE | N
PL-00025838 | 241211 | Y | 1 | SK PS 00189226 | 2024-01-10 | 241211-1 | 06-35-005-33W1 | 11-35-005-33W1 | Well | Oil Satellite | Flowline |  | WHITECAP RESOURCES INC. | Operating | Oil Well Effluent |  |  | 0.392 | 0.392 | [8 empty] | 4960 | [5 empty] | SHAPEFILE | N
PL-00025778 | 183535 | Y | 1 | SK PS 00189164 | 2024-01-10 | 183535-1 | 07-30-007-30W1 | 06-30-007-30W1 | Well | Pipeline Segment Connection Above Ground | Flowline |  | WHITECAP RESOURCES INC. | Operating | Oil Well Effluent |  |  | 0.281 | 0.281 | [8 empty] | 4960 | [5 empty] | SHAPEFILE | N
PL-00025386 | 191099 | Y | 1 | SK PS 00188742 | 2024-01-10 | 191099-1 | 11-16-006-11W2 | 09-16-006-11W2 | Well | Pipeline Segment Connection Above Ground | Flowline |  | WHITECAP RESOURCES INC. | Operating | Oil Well Effluent |  |  | 0.768 | 0.768 | [8 empty] | 4960 | [5 empty] | SHAPEFILE | N
PL-00025627 | 246462 | Y | 1 | SK PS 00189012 | 2024-01-10 |  | 16-18-036-25W3 | 15-18-036-25W3 | Well | Well | Flowline |  | PROSPERA ENERGY INC. | Operating | Fuel Gas |  | Polyethylene | 0.401 | 0.401 | 60.3 | [7 empty] | 1100 | [5 empty] | SHAPEFILE | N
PL-00026000 | 152751 | Y | 1 | SK PS 00189394 | 2024-01-10 | 152751-1 | 05-24-031-22W3 | 12-24-031-22W3 | Blind End | Blind End | Flowline |  | WHITECAP RESOURCES INC. | Abandoned | Oil Well Effluent |  |  | 0.409 | 0.409 | [14 empty] | SHAPEFILE | N
PL-00025741 | 151898 | Y | 1 | SK PS 00189127 | 2024-01-10 | 151898-1 | 07-01-006-33W1 | 08-01-006-33W1 | Well | Oil Satellite | Flowline |  | WHITECAP RESOURCES INC. | Operating | Oil Well Effluent |  |  | 0.773 | 0.773 | [8 empty] | 4960 | [5 empty] | SHAPEFILE | N
PL-00026071 | 122275 | Y | 1 | SK PS 00189468 | 2024-01-10 | 122275-1 | 16-30-005-32W1 | 05-29-005-32W1 | Well | Multi Well Battery | Flowline |  | WHITECAP RESOURCES INC. | Operating | Oil Well Effluent |  |  | 1.136 | 1.136 | [8 empty] | 4960 | [5 empty] | SHAPEFILE | N
PL-00026102 | 151849 | Y | 1 | SK PS 00189499 | 2024-01-10 | 151849-1 | 05-29-005-32W1 | 05-29-005-32W1 | Well | Multi Well Battery | Flowline |  | WHITECAP RESOURCES INC. | Operating | Oil Well Effluent |  |  | 0.213 | 0.213 | [8 empty] | 4960 | [5 empty] | SHAPEFILE | N
PL-00025461 | 115312 | Y | 1 | SK PS 00188846 | 2024-01-10 |  | 13-20-035-25W3 | 11-29-035-25W3 | Well | Well | Flowline |  | PROSPERA ENERGY INC. | Operating | Natural Gas |  | Polyethylene | 1.447 | 1.447 | 114.3 | [7 empty] | 1100 | [5 empty] | SHAPEFILE | N
PL-00026327 | 118385 | Y | 1 | SK PS 00189726 | 2024-01-10 | 118385-1 | 15-08-004-31W1 | 14-08-004-31W1 | Blind End | Blind End | Flowline |  | WHITECAP RESOURCES INC. | Discontinued | Oil Well Effluent |  |  | 0.398 | 0.398 | [14 empty] | SHAPEFILE | N
PL-00026119 | 179142 | Y | 1 | SK PS 00189516 | 2024-01-10 | 179142-1 | 08-32-005-32W1 | 03-32-005-32W1 | Blind End | Blind End | Flowline |  | WHITECAP RESOURCES INC. | Discontinued | Oil Well Effluent |  |  | 0.672 | 0.672 | [14 empty] | SHAPEFILE | N
PL-00025518 | 133660 | Y | 1 | SK PS 00188903 | 2024-01-10 |  | 16-07-036-25W3 | 15-07-036-25W3 | Well | Well | Flowline |  | PROSPERA ENERGY INC. | Operating | Fuel Gas |  | Polyethylene | 0.42 | 0.42 | 33.4 | [7 empty] | 1100 | [5 empty] | SHAPEFILE | N
PL-00025814 | 197082 | Y | 1 | SK PS 00189202 | 2024-01-10 | 197082-1 | 13-27-005-33W1 | 11-27-005-33W1 | Blind End | Blind End | Flowline |  | WHITECAP RESOURCES INC. | Discontinued | Oil Well Effluent |  |  | 0.525 | 0.525 | [14 empty] | SHAPEFILE | N
PL-00025350 | 157363 | Y | 1 | SK PS 00188705 | 2024-01-10 | 157363-1 | 05-12-006-09W2 | 15-12-006-09W2 | Well | Well | Flowline |  | WHITECAP RESOURCES INC. | Discontinued | Oil Well Effluent |  |  | 1.162 | 1.162 | [8 empty] | 1000 | [5 empty] | SHAPEFILE | N
PL-00025965 | 152708 | Y | 1 | SK PS 00189357 | 2024-01-10 | 152708-1 | 08-29-031-21W3 | 01-29-031-21W3 | Blind End | Blind End | Flowline |  | WHITECAP RESOURCES INC. | Abandoned | Oil Well Effluent |  |  | 0.41 | 0.41 | [14 empty] | SHAPEFILE | N
PL-00026121 | 179146 | Y | 1 | SK PS 00189518 | 2024-01-10 | 179146-1 | 11-29-005-32W1 | 05-29-005-32W1 | Blind End | Blind End | Flowline |  | WHITECAP RESOURCES INC. | Abandoned | Oil Well Effluent |  |  | 0.468 | 0.468 | [14 empty] | SHAPEFILE | N
PL-00025467 | 129400 | Y | 1 | SK PS 00188852 | 2024-01-10 |  | 11-28-035-25W3 | 14-28-035-25W3 | Well | Well | Flowline |  | PROSPERA ENERGY INC. | Operating | Fuel Gas |  | Polyethylene | 0.293 | 0.293 | 88.9 | [7 empty] | 1100 | [5 empty] | SHAPEFILE | N
PL-00026055 | 115116 | Y | 1 | SK PS 00189452 | 2024-01-10 | 115116-1 | 10-30-005-32W1 | 07-30-005-32W1 | Well | Oil Satellite | Flowline |  | WHITECAP RESOURCES INC. | Operating | Oil Well Effluent |  |  | 0.607 | 0.607 | [8 empty] | 4960 | [5 empty] | SHAPEFILE | N
PL-00026475 | 246409 | Y | 1 | SK PS 00189875 | 2024-01-10 | 246409-1 | 16-09-004-31W1 | 15-09-004-31W1 | Multi Well Battery | Well | Flowline |  | WHITECAP RESOURCES INC. | Operating | Salt water |  |  | 0.433 | 0.433 | [8 empty] | 1960 | [5 empty] | SHAPEFILE | N
PL-00025628 | 246464 | Y | 1 | SK PS 00189013 | 2024-01-10 |  | 02-17-036-25W3 | 10-17-036-25W3 | Well | Pipeline Segment Connection Below Ground | Flowline |  | PROSPERA ENERGY INC. | Operating | Fuel Gas |  | Polyethylene | 0.996 | 0.996 | 33.4 | [7 empty] | 1100 | [5 empty] | SHAPEFILE | N
PL-00026189 | 106682 | Y | 1 | SK PS 00189586 | 2024-01-10 | 106682-1 | 14-19-029-25W3 | 15-19-029-25W3 | Pipeline Segment Connection Below Ground | Pipeline Segment Connection Below Ground | Flowline |  | WHITECAP RESOURCES INC. | Operating | Oil Well Effluent |  |  | 0.291 | 0.291 | [8 empty] | 4960 | [5 empty] | SHAPEFILE | N
PL-00026081 | 123372 | Y | 1 | SK PS 00189478 | 2024-01-10 | 123372-1 | 11-30-005-32W1 | 07-30-005-32W1 | Blind End | Blind End | Flowline |  | WHITECAP RESOURCES INC. | Discontinued | Oil Well Effluent |  |  | 0.625 | 0.625 | [14 empty] | SHAPEFILE | N
PL-00026324 | 111182 | Y | 1 | SK PS 00189723 | 2024-01-10 | 111182-1 | 04-27-003-32W1 | 16-21-003-32W1 | Pipeline Segment Connection Above Ground | Multi Well Battery | Flowline |  | WHITECAP RESOURCES INC. | Operating | Oil Well Effluent |  |  | 0.387 | 0.387 | [8 empty] | 4960 | [5 empty] | SHAPEFILE | N
PL-00026266 | 136611 | Y | 1 | SK PS 00189665 | 2024-01-10 | 136611-1 | 05-31-029-25W3 | 12-31-029-25W3 | Well | Pipeline Segment Connection Below Ground | Flowline |  | WHITECAP RESOURCES INC. | Operating | Oil Well Effluent |  |  | 0.271 | 0.271 | [8 empty] | 4960 | [5 empty] | SHAPEFILE | N
PL-00025913 | 152628 | Y | 1 | SK PS 00189302 | 2024-01-10 | 152628-1 | 04-25-031-21W3 | 02-25-031-21W3 | Blind End | Blind End | Flowline |  | WHITECAP RESOURCES INC. | Discontinued | Salt water |  |  | 0.802 | 0.802 | [8 empty] | 15500 | [5 empty] | SHAPEFILE | N
PL-00026278 | 141721 | Y | 1 | SK PS 00189677 | 2024-01-10 | 141721-1 | 16-11-030-26W3 | 16-12-030-26W3 | Well | Pipeline Segment Connection Below Ground | Flowline |  | WHITECAP RESOURCES INC. | Operating | Oil Well Effluent |  |  | 1.596 | 1.596 | [8 empty] | 4960 | [5 empty] | SHAPEFILE | N
PL-00025669 | 120666 | Y | 1 | SK PS 00189054 | 2024-01-10 | 120666-1 | 15-04-006-33W1 | 14-04-006-33W1 | Blind End | Blind End | Flowline |  | WHITECAP RESOURCES INC. | Discontinued | Oil Well Effluent |  |  | 0.207 | 0.207 | [14 empty] | SHAPEFILE | N
PL-00026393 | 199138 | Y | 1 | SK PS 00189793 | 2024-01-10 | 199138-1 | 10-17-004-31W1 | 10-17-004-31W1 | Blind End | Blind End | Flowline |  | WHITECAP RESOURCES INC. | Discontinued | Oil Well Effluent |  |  | 0.146 | 0.146 | [14 empty] | SHAPEFILE | N
PL-00025784 | 184336 | Y | 1 | SK PS 00189171 | 2024-01-10 | 184336-1 | 11-35-005-33W1 | 11-35-005-33W1 | Well | Oil Satellite | Flowline |  | WHITECAP RESOURCES INC. | Operating | Oil Well Effluent |  |  | 0.231 | 0.231 | [8 empty] | 4960 | [5 empty] | SHAPEFILE | N
PL-00026165 | 101243 | Y | 1 | SK PS 00189562 | 2024-01-10 | 101243-1 | 01-34-029-25W3 | 13-27-029-25W3 | Oil Satellite | Oil Satellite | Flowline |  | WHITECAP RESOURCES INC. | Operating | Oil Well Effluent |  |  | 1.585 | 1.585 | [8 empty] | 4960 | [5 empty] | SHAPEFILE | N
PL-00025819 | 199054 | Y | 1 | SK PS 00189207 | 2024-01-10 | 199054-1 | 09-02-006-33W1 | 10-02-006-33W1 | Well | Oil Satellite | Flowline |  | WHITECAP RESOURCES INC. | Operating | Oil Well Effluent |  |  | 0.41 | 0.41 | [8 empty] | 4960 | [5 empty] | SHAPEFILE | N
PL-00025545 | 137314 | Y | 1 | SK PS 00188930 | 2024-01-10 |  | 14-28-035-25W3 | 15-28-035-25W3 | Well | Well | Flowline |  | PROSPERA ENERGY INC. | Operating | Fuel Gas |  | Polyethylene | 0.203 | 0.203 | 88.9 | [7 empty] | 1100 | [5 empty] | SHAPEFILE | N
PL-00025462 | 115313 | Y | 1 | SK PS 00188847 | 2024-01-10 |  | 13-20-035-25W3 | 14-18-035-25W3 | Well | Well | Flowline |  | PROSPERA ENERGY INC. | Operating | Natural Gas |  | Polyethylene | 2.352 | 2.352 | 88.9 | [7 empty] | 1100 | [5 empty] | SHAPEFILE | N
PL-00026011 | 152768 | Y | 1 | SK PS 00189405 | 2024-01-10 | 152768-1 | 07-25-031-22W3 | 03-25-031-22W3 | Blind End | Blind End | Flowline |  | WHITECAP RESOURCES INC. | Discontinued | Oil Well Effluent |  |  | 0.812 | 0.812 | [8 empty] | 4960 | [5 empty] | SHAPEFILE | N
PL-00025932 | 152651 | Y | 1 | SK PS 00189324 | 2024-01-10 | 152651-1 | 10-25-031-21W3 | 07-25-031-21W3 | Blind End | Blind End | Flowline |  | WHITECAP RESOURCES INC. | Abandoned | Oil Well Effluent |  |  | 0.403 | 0.403 | [14 empty] | SHAPEFILE | N
PL-00025324 | 145113 | Y | 1 | SK PS 00188679 | 2024-01-10 | 145113-1 | 15-04-007-10W2 | 11-02-007-10W2 | Blind End | Blind End | Flowline |  | WHITECAP RESOURCES INC. | Abandoned | Oil Well Effluent |  |  | 2.829 | 2.829 | [14 empty] | SHAPEFILE | N
PL-00026127 | 199427 | Y | 1 | SK PS 00189524 | 2024-01-10 | 199427-1 | 12-29-005-32W1 | 05-29-005-32W1 | Blind End | Blind End | Flowline |  | WHITECAP RESOURCES INC. | Discontinued | Oil Well Effluent |  |  | 0.476 | 0.476 | [14 empty] | SHAPEFILE | N
PL-00026162 | 246903 | Y | 1 | SK PS 00189559 | 2024-01-10 | 246903-1 | 14-29-005-32W1 | 03-32-005-32W1 | Blind End | Blind End | Flowline |  | WHITECAP RESOURCES INC. | Discontinued | Oil Well Effluent |  |  | 0.368 | 0.368 | [14 empty] | SHAPEFILE | N
PL-00025753 | 153331 | Y | 1 | SK PS 00189139 | 2024-01-10 | 153331-1 | 09-22-005-31W1 | 12-23-005-31W1 | Well | Multi Well Battery | Flowline |  | WHITECAP RESOURCES INC. | Operating | Oil Well Effluent |  |  | 0.397 | 0.397 | [8 empty] | 4960 | [5 empty] | SHAPEFILE | N
PL-00026004 | 152758 | Y | 1 | SK PS 00189398 | 2024-01-10 | 152758-1 | 13-24-031-22W3 | 12-24-031-22W3 | Blind End | Blind End | Flowline |  | WHITECAP RESOURCES INC. | Abandoned | Oil Well Effluent |  |  | 0.404 | 0.404 | [14 empty] | SHAPEFILE | N
PL-00025448 | 245863 | Y | 1 | SK PS 00188805 | 2024-01-10 | 245863-1 | 15-35-006-10W2 | 11-02-007-10W2 | Oil Satellite | Multi Well Battery | Flowline |  | WHITECAP RESOURCES INC. | Operating | Oil Well Effluent |  |  | 1.501 | 1.501 | [8 empty] | 6900 | [5 empty] | SHAPEFILE | N
PL-00025441 | 245856 | Y | 1 | SK PS 00188798 | 2024-01-10 | 245856-1 | 01-02-007-10W2 | 11-02-007-10W2 | Blind End | Blind End | Flowline |  | WHITECAP RESOURCES INC. | Abandoned | Oil Well Effluent |  |  | 1.075 | 1.075 | [14 empty] | SHAPEFILE | N
PL-00025568 | 139413 | Y | 1 | SK PS 00188953 | 2024-01-10 |  | 02-13-036-26W3 | 09-13-036-26W3 | Pipeline Segment Connection Below Ground | Well | Flowline |  | PROSPERA ENERGY INC. | Operating | Fuel Gas |  | Polyethylene | 0.855 | 0.855 | 88.9 | [7 empty] | 1100 | [5 empty] | SHAPEFILE | N
PL-00025547 | 137316 | Y | 1 | SK PS 00188932 | 2024-01-10 |  | 15-28-035-25W3 | 10-28-035-25W3 | Well | Well | Flowline |  | PROSPERA ENERGY INC. | Operating | Fuel Gas |  | Polyethylene | 0.18 | 0.18 | 88.9 | [7 empty] | 1100 | [5 empty] | SHAPEFILE | N
PL-00025759 | 154412 | Y | 1 | SK PS 00189145 | 2024-01-10 | 154412-1 | 08-31-005-33W1 | 07-31-005-33W1 | Blind End | Blind End | Flowline |  | WHITECAP RESOURCES INC. | Discontinued | Oil Well Effluent |  |  | 0.262 | 0.262 | [14 empty] | SHAPEFILE | N
PL-00026304 | 146550 | Y | 1 | SK PS 00189703 | 2024-01-10 | 146550-1 | 12-21-029-25W3 | 16-20-029-25W3 | Pipeline Segment Connection Above Ground | Pipeline Segment Connection Above Ground | Flowline |  | WHITECAP RESOURCES INC. | Operating | Oil Well Effluent |  |  | 0.517 | 0.517 | [8 empty] | 4960 | [5 empty] | SHAPEFILE | N
PL-00026219 | 106715 | Y | 1 | SK PS 00189616 | 2024-01-10 | 106715-1 | 06-31-029-25W3 | 10-31-029-25W3 | Pipeline Segment Connection Below Ground | Oil Satellite | Flowline |  | WHITECAP RESOURCES INC. | Operating | Oil Well Effluent |  |  | 0.564 | 0.564 | [8 empty] | 4960 | [5 empty] | SHAPEFILE | N
PL-00025739 | 151893 | Y | 1 | SK PS 00189125 | 2024-01-10 | 151893-1 | 03-11-006-33W1 | 10-02-006-33W1 | Oil Satellite | Oil Satellite | Flowline |  | WHITECAP RESOURCES INC. | Operating | Oil Well Effluent |  |  | 1.075 | 1.075 | [8 empty] | 4960 | [5 empty] | SHAPEFILE | N
PL-00025816 | 197084 | Y | 1 | SK PS 00189204 | 2024-01-10 | 197084-1 | 11-27-005-33W1 | 08-28-005-33W1 | Blind End | Blind End | Flowline |  | WHITECAP RESOURCES INC. | Abandoned | Salt water |  |  | 0.8 | 0.8 | [14 empty] | SHAPEFILE | N
PL-00025789 | 184341 | Y | 1 | SK PS 00189176 | 2024-01-10 | 184341-1 | 07-34-005-33W1 | 11-27-005-33W1 | Oil Satellite | Multi Well Battery | Flowline |  | WHITECAP RESOURCES INC. | Operating | Oil Well Effluent |  |  | 1.481 | 1.481 | [8 empty] | 4960 | [5 empty] | SHAPEFILE | N
PL-00025307 | 116351 | Y | 1 | SK PS 00188662 | 2024-01-10 | 116351-1 | 07-02-007-12W2 | 15-02-007-12W2 | Multi Well Battery | Well | Flowline |  | WHITECAP RESOURCES INC. | Discontinued | Salt water |  |  | 0.894 | 0.894 | [14 empty] | SHAPEFILE | N
PL-00026157 | 246751 | Y | 1 | SK PS 00189554 | 2024-01-10 | 246751-1 | 12-29-005-32W1 | 05-29-005-32W1 | Blind End | Blind End | Flowline |  | WHITECAP RESOURCES INC. | Discontinued | Oil Well Effluent |  |  | 0.407 | 0.407 | [14 empty] | SHAPEFILE | N
PL-00026093 | 138403 | Y | 1 | SK PS 00189490 | 2024-01-10 | 138403-1 | 11-29-005-32W1 | 12-29-005-32W1 | Blind End | Blind End | Flowline |  | WHITECAP RESOURCES INC. | Discontinued | Oil Well Effluent |  |  | 0.564 | 0.564 | [14 empty] | SHAPEFILE | N
PL-00025392 | 191273 | Y | 1 | SK PS 00188748 | 2024-01-10 | W3364 | 02-13-006-11W2 | 02-13-006-11W2 | Well | Pipeline Segment Connection Below Ground | Flowline |  | CARDINAL ENERGY LTD. | Discontinued | Salt water | Produced Water |  | 0.017 | 0.017 | [13 empty] | 0 | SHAPEFILE | N
PL-00025936 | 152655 | Y | 1 | SK PS 00189328 | 2024-01-10 | 152655-1 | 07-25-031-21W3 | 02-25-031-21W3 | Blind End | Blind End | Flowline |  | WHITECAP RESOURCES INC. | Abandoned | Oil Well Effluent |  |  | 0.413 | 0.413 | [14 empty] | SHAPEFILE | N
PL-00025977 | 152724 | Y | 1 | SK PS 00189369 | 2024-01-10 | 152724-1 | 07-23-031-21W3 | 07-23-031-21W3 | Blind End | Blind End | Flowline |  | WHITECAP RESOURCES INC. | Discontinued | Oil Well Effluent |  |  | 0.191 | 0.191 | [8 empty] | 4960 | [5 empty] | SHAPEFILE | N
PL-00025839 | 241212 | Y | 1 | SK PS 00189227 | 2024-01-10 | 241212-1 | 11-35-005-33W1 | 11-27-005-33W1 | Oil Satellite | Multi Well Battery | Flowline |  | WHITECAP RESOURCES INC. | Operating | Oil Well Effluent |  |  | 2.25 | 2.25 | [8 empty] | 4960 | [5 empty] | SHAPEFILE | N
PL-00025540 | 136910 | Y | 1 | SK PS 00188925 | 2024-01-10 |  | 15-12-036-26W3 | 07-12-036-26W3 | Well | Well | Flowline |  | PROSPERA ENERGY INC. | Operating | Oil Well Effluent |  | Composite | 0.811 | 0.811 | 101 | 12 |  | FPLP | 601 |  | 0 |  | 9930 |  |  | High Density Polyethylene (HDPE) | Extruded Poly |  | SHAPEFILE | N
PL-00026211 | 106705 | Y | 2 | SK PS 00209240 | 2024-01-10 | 106705-1 | 01-05-030-25W3 | 16-32-029-25W3 | Blind End | Blind End | Flowline |  | WHITECAP RESOURCES INC. | Abandoned | Oil Well Effluent |  |  | 0.347 | 0.347 | [8 empty] | 4960 | [5 empty] | SHAPEFILE | N
PL-00025858 | 241754 | Y | 1 | SK PS 00189246 | 2024-01-10 | 241754-1 | 15-31-005-33W1 | 07-31-005-33W1 | Well | Multi Well Battery | Flowline |  | WHITECAP RESOURCES INC. | Operating | Oil Well Effluent |  |  | 0.869 | 0.869 | [8 empty] | 4960 | [5 empty] | SHAPEFILE | N
PL-00025676 | 122359 | Y | 1 | SK PS 00189061 | 2024-01-10 | 122359-1 | 16-03-006-33W1 | 16-03-006-33W1 | Well | Pipeline Segment Connection Above Ground | Flowline |  | WHITECAP RESOURCES INC. | Operating | Oil Well Effluent |  |  | 0.105 | 0.105 | [8 empty] | 4960 | [5 empty] | SHAPEFILE | N
PL-00025873 | 246874 | Y | 1 | SK PS 00189261 | 2024-01-10 | 246874-1 | 08-02-006-33W1 | 02-02-006-33W1 | Blind End | Blind End | Flowline |  | WHITECAP RESOURCES INC. | Operating | Oil Well Effluent |  | Fibreglass | 0.565 | 0.565 |  |  | 1 | STAR | 800 |  | 3960 | 3960 | 3960 | 0 |  | Uncoated | Uncoated | 0 | SHAPEFILE | N
PL-00026101 | 151848 | Y | 1 | SK PS 00189498 | 2024-01-10 | 151848-1 | 05-29-005-32W1 | 04-29-005-32W1 | Injection/Disposal Facility | Well | Flowline |  | WHITECAP RESOURCES INC. | Operating | Salt water |  |  | 0.362 | 0.362 | [8 empty] | 4960 | [5 empty] | SHAPEFILE | N
PL-00026365 | 179133 | Y | 1 | SK PS 00189765 | 2024-01-10 | 179133-1 | 12-22-003-32W1 | 16-21-003-32W1 | Well | Multi Well Battery | Flowline |  | WHITECAP RESOURCES INC. | Operating | Oil Well Effluent |  |  | 0.555 | 0.555 | [8 empty] | 4960 | [5 empty] | SHAPEFILE | N
PL-00025379 | 191084 | Y | 1 | SK PS 00188735 | 2024-01-10 | 191084-1 | 16-20-006-11W2 | 13-21-006-11W2 | Blind End | Blind End | Flowline |  | WHITECAP RESOURCES INC. | Discontinued | Oil Well Effluent |  |  | 0.38 | 0.38 | [14 empty] | SHAPEFILE | N
PL-00025971 | 152715 | Y | 1 | SK PS 00189363 | 2024-01-10 | 152715-1 | 05-29-031-21W3 | 04-29-031-21W3 | Blind End | Blind End | Flowline |  | WHITECAP RESOURCES INC. | Abandoned | Oil Well Effluent |  |  | 0.4 | 0.4 | [14 empty] | SHAPEFILE | N
PL-00026115 | 151911 | Y | 1 | SK PS 00189512 | 2024-01-10 | 151911-1 | 05-29-005-32W1 | 06-29-005-32W1 | Injection/Disposal Facility | Well | Flowline |  | WHITECAP RESOURCES INC. | Operating | Salt water |  |  | 0.302 | 0.302 | [8 empty] | 4960 | [5 empty] | SHAPEFILE | N
PL-00025444 | 245859 | Y | 1 | SK PS 00188801 | 2024-01-10 | 245859-1 | 09-02-007-10W2 | 11-02-007-10W2 | Well | Multi Well Battery | Flowline |  | WHITECAP RESOURCES INC. | Operating | Oil Well Effluent |  |  | 0.755 | 0.755 | [8 empty] | 6900 | [5 empty] | SHAPEFILE | N
PL-00025455 | L-AB-22 | Y | 26 | SK PS 00188837 | 2024-01-10 | W4025 | 06-30-006-10W2 | 10-30-006-10W2 | Blind End | Blind End | Flowline |  | CARDINAL ENERGY LTD. | Abandoned |  |  |  | 0.298 | 0.298 | [14 empty] | SYSGEN | N
PL-00026207 | 106701 | Y | 1 | SK PS 00189604 | 2024-01-10 | 106701-1 | 01-05-030-25W3 | 15-32-029-25W3 | Oil Satellite | Oil Satellite | Flowline |  | WHITECAP RESOURCES INC. | Operating | Oil Well Effluent |  |  | 0.765 | 0.765 | [8 empty] | 4960 | [5 empty] | SHAPEFILE | N
PL-00025818 | 199052 | Y | 1 | SK PS 00189206 | 2024-01-10 | 199052-1 | 14-02-006-33W1 | 02-02-006-33W1 | Blind End | Blind End | Flowline |  | WHITECAP RESOURCES INC. | Abandoned | Oil Well Effluent |  |  | 1.438 | 1.438 | [14 empty] | SHAPEFILE | N
PL-00026028 | 152785 | Y | 2 | SK PS 00189423 | 2024-01-10 | 152785-900 | 10-21-031-21W3 | 09-21-031-21W3 | Blind End | Blind End | Flowline |  | WHITECAP RESOURCES INC. | Discontinued | Fuel Gas |  |  | 0.377 | 0.377 | [8 empty] | 4960 | [5 empty] | SHAPEFILE | N
PL-00025817 | 198836 | Y | 1 | SK PS 00189205 | 2024-01-10 | 198836-1 | 14-02-006-33W1 | 10-02-006-33W1 | Well | Oil Satellite | Flowline |  | WHITECAP RESOURCES INC. | Operating | Oil Well Effluent |  |  | 0.626 | 0.626 | [8 empty] | 4960 | [5 empty] | SHAPEFILE | N
PL-00025573 | 139483 | Y | 1 | SK PS 00188958 | 2024-01-10 |  | 08-28-035-25W3 | 09-28-035-25W3 | Well | Well | Flowline |  | PROSPERA ENERGY INC. | Operating | Natural Gas |  | Polyethylene | 0.395 | 0.395 | 88.9 | [7 empty] | 1100 | [5 empty] | SHAPEFILE | N
PL-00025891 | 152248 | Y | 1 | SK PS 00189279 | 2024-01-10 | 152248-1 | 12-21-031-21W3 | 11-21-031-21W3 | Blind End | Blind End | Flowline |  | WHITECAP RESOURCES INC. | Discontinued | Fuel Gas |  |  | 0.402 | 0.402 | [8 empty] | 4960 | [5 empty] | SHAPEFILE | N
PL-00025626 | 246460 | Y | 1 | SK PS 00189011 | 2024-01-10 |  | 09-18-036-25W3 | 16-18-036-25W3 | Well | Well | Flowline |  | PROSPERA ENERGY INC. | Operating | Fuel Gas |  | Polyethylene | 0.4 | 0.4 | 33.4 | [7 empty] | 1100 | [5 empty] | SHAPEFILE | N
PL-00026270 | 138028 | Y | 1 | SK PS 00189669 | 2024-01-10 | 138028-1 | 15-32-029-25W3 | 15-32-029-25W3 | Well | Pipeline Segment Connection Below Ground | Flowline |  | WHITECAP RESOURCES INC. | Operating | Natural Gas |  |  | 0.026 | 0.026 | [8 empty] | 9930 | [5 empty] | SHAPEFILE | N
PL-00025899 | 152606 | Y | 1 | SK PS 00189288 | 2024-01-10 | 152606-1 | 02-25-031-22W3 | 04-25-031-22W3 | Blind End | Blind End | Flowline |  | WHITECAP RESOURCES INC. | Discontinued | Salt water |  |  | 0.825 | 0.825 | [8 empty] | 15500 | [5 empty] | SHAPEFILE | N
PL-00025493 | 133621 | Y | 1 | SK PS 00188878 | 2024-01-10 |  | 09-08-036-25W3 | 08-08-036-25W3 | Well | Well | Flowline |  | PROSPERA ENERGY INC. | Operating | Fuel Gas |  | Polyethylene | 0.541 | 0.541 | 60.3 | [7 empty] | 1100 | [5 empty] | SHAPEFILE | N
PL-00025614 | 213167 | Y | 1 | SK PS 00188999 | 2024-01-10 |  | 02-18-036-25W3 | 04-18-036-25W3 | Well | Multi Well Battery | Flowline |  | PROSPERA ENERGY INC. | Operating | Oil Well Effluent |  | Steel | 0.892 | 0.892 | 114.3 | [7 empty] | 9930 | [5 empty] | SHAPEFILE | N
PL-00026274 | 140276 | Y | 1 | SK PS 00189673 | 2024-01-10 | 140276-1 | 06-26-030-25W3 | 11-26-030-25W3 | Blind End | Blind End | Flowline |  | WHITECAP RESOURCES INC. | Abandoned | Oil Well Effluent |  |  | 0.314 | 0.314 | [8 empty] | 4960 | [5 empty] | SHAPEFILE | N
PL-00026345 | 160465 | Y | 1 | SK PS 00189744 | 2024-01-10 | 160465-1 | 03-12-004-33W1 | 13-01-004-33W1 | Well | Oil Satellite | Flowline |  | WHITECAP RESOURCES INC. | Operating | Oil Well Effluent |  |  | 0.366 | 0.366 | [8 empty] | 4960 | [5 empty] | SHAPEFILE | N
PL-00026449 | 246374 | Y | 1 | SK PS 00189849 | 2024-01-10 | 246374-1 | 08-17-004-31W1 | 07-17-004-31W1 | Well | Pipeline Segment Connection Above Ground | Flowline |  | WHITECAP RESOURCES INC. | Operating | Oil Well Effluent |  |  | 0.469 | 0.469 | [8 empty] | 4960 | [5 empty] | SHAPEFILE | N
PL-00026421 | 241858 | Y | 1 | SK PS 00189821 | 2024-01-10 | 241858-1 | 02-07-004-31W1 | 04-17-004-31W1 | Oil Satellite | Multi Well Battery | Flowline |  | WHITECAP RESOURCES INC. | Operating | Oil Well Effluent |  |  | 2.354 | 2.354 | [8 empty] | 4960 | [5 empty] | SHAPEFILE | N
PL-00026466 | 246396 | Y | 1 | SK PS 00189866 | 2024-01-10 | 246396-1 | 06-21-004-31W1 | 03-21-004-31W1 | Blind End | Blind End | Flowline |  | WHITECAP RESOURCES INC. | Abandoned | Oil Well Effluent |  |  | 0.467 | 0.467 | [14 empty] | SHAPEFILE | N
PL-00025776 | 182639 | Y | 1 | SK PS 00189162 | 2024-01-10 | 182639-1 | 08-01-006-33W1 | 04-01-006-33W1 | Well | Oil Satellite | Flowline |  | WHITECAP RESOURCES INC. | Operating | Oil Well Effluent |  |  | 1.248 | 1.248 | [8 empty] | 4960 | [5 empty] | SHAPEFILE | N
PL-00026090 | 134999 | Y | 1 | SK PS 00189487 | 2024-01-10 | 134999-1 | 08-31-005-32W1 | 03-32-005-32W1 | Blind End | Blind End | Flowline |  | WHITECAP RESOURCES INC. | Discontinued | Oil Well Effluent |  |  | 1.029 | 1.029 | [14 empty] | SHAPEFILE | N
PL-00025546 | 137315 | Y | 1 | SK PS 00188931 | 2024-01-10 |  | 15-28-035-25W3 | 15-28-035-25W3 | Well | Well | Flowline |  | PROSPERA ENERGY INC. | Operating | Fuel Gas |  | Polyethylene | 0.166 | 0.166 | 88.9 | [7 empty] | 1100 | [5 empty] | SHAPEFILE | N
PL-00025882 | 137284 | Y | 1 | SK PS 00189270 | 2024-01-10 | 137284-1 | 16-13-031-22W3 | 01-24-031-22W3 | Blind End | Blind End | Flowline |  | WHITECAP RESOURCES INC. | Abandoned | Oil Well Effluent |  |  | 0.321 | 0.321 | [14 empty] | SHAPEFILE | N
PL-00025315 | 124324 | Y | 1 | SK PS 00188670 | 2024-01-10 | 124324-1 | 15-03-007-11W2 | 12-02-007-11W2 | Blind End | Blind End | Flowline |  | WHITECAP RESOURCES INC. | Discontinued | Oil Well Effluent |  |  | 0.985 | 0.985 | [14 empty] | SHAPEFILE | N
PL-00026253 | 125276 | Y | 1 | SK PS 00189652 | 2024-01-10 | 125276-1 | 04-05-030-25W3 | 03-05-030-25W3 | Well | Pipeline Segment Connection Below Ground | Flowline |  | WHITECAP RESOURCES INC. | Operating | Oil Well Effluent |  |  | 0.465 | 0.465 | [8 empty] | 4960 | [5 empty] | SHAPEFILE | N
PL-00025973 | 152717 | Y | 1 | SK PS 00189365 | 2024-01-10 | 152717-1 | 08-30-031-21W3 | 01-30-031-21W3 | Blind End | Blind End | Flowline |  | WHITECAP RESOURCES INC. | Discontinued | Oil Well Effluent |  |  | 0.4 | 0.4 | [8 empty] | 4960 | [5 empty] | SHAPEFILE | N
PL-00025799 | 187825 | Y | 1 | SK PS 00189186 | 2024-01-10 | 187825-1 | 01-02-006-33W1 | 02-02-006-33W1 | Blind End | Blind End | Flowline |  | WHITECAP RESOURCES INC. | Abandoned | Oil Well Effluent |  |  | 0.063 | 0.063 | [14 empty] | SHAPEFILE | N
PL-00025334 | 153979 | Y | 1 | SK PS 00188689 | 2024-01-10 | 153979-1 | 14-13-006-10W2 | 14-13-006-10W2 | Well | Multi Well Battery | Flowline |  | WHITECAP RESOURCES INC. | Operating | Oil Well Effluent |  |  | 0.25 | 0.25 | [8 empty] | 6900 | [5 empty] | SHAPEFILE | N
PL-00025443 | 245858 | Y | 1 | SK PS 00188800 | 2024-01-10 | 245858-1 | 15-35-006-10W2 | 11-02-007-10W2 | Oil Satellite | Multi Well Battery | Flowline |  | WHITECAP RESOURCES INC. | Operating | Oil Well Effluent |  |  | 1.487 | 1.487 | [8 empty] | 6900 | [5 empty] | SHAPEFILE | N
PL-00025798 | 187824 | Y | 1 | SK PS 00189185 | 2024-01-10 | 187824-1 | 02-02-006-33W1 | 02-02-006-33W1 | Blind End | Blind End | Flowline |  | WHITECAP RESOURCES INC. | Abandoned | Oil Well Effluent |  |  | 0.094 | 0.094 | [14 empty] | SHAPEFILE | N
PL-00026491 | 114306 | Y | 1 | SK PS 00189891 | 2024-01-10 | 1 | 07-13-029-29W3 | 06-17-029-28W3 | Pipeline Segment Connection Above Ground | Pipeline Segment Connection Above Ground | Flowline |  | CAMPUS ENERGY PARTNERS OPERATIONS INC. | Discontinued | Natural Gas |  |  | 2.934 | 2.934 | [8 empty] | 7890 |  |  |  |  | 0 | SHAPEFILE | N
PL-00025787 | 184339 | Y | 1 | SK PS 00189174 | 2024-01-10 | 184339-1 | 05-35-005-33W1 | 11-35-005-33W1 | Blind End | Blind End | Flowline |  | WHITECAP RESOURCES INC. | Discontinued | Oil Well Effluent |  |  | 0.39 | 0.39 | [14 empty] | SHAPEFILE | N
PL-00025788 | 184340 | Y | 1 | SK PS 00189175 | 2024-01-10 | 184340-1 | 08-34-005-33W1 | 07-34-005-33W1 | Blind End | Blind End | Flowline |  | WHITECAP RESOURCES INC. | Abandoned | Oil Well Effluent |  |  | 0.607 | 0.607 | [14 empty] | SHAPEFILE | N
PL-00025859 | 241755 | Y | 1 | SK PS 00189247 | 2024-01-10 | 241755-1 | 07-31-005-33W1 | 02-31-005-33W1 | Blind End | Blind End | Flowline |  | WHITECAP RESOURCES INC. | Discontinued | Salt water |  |  | 0.365 | 0.365 | [8 empty] | 9930 | [5 empty] | SHAPEFILE | N
PL-00026228 | 106725 | Y | 1 | SK PS 00189625 | 2024-01-10 | 106725-1 | 13-06-030-25W3 | 12-06-030-25W3 | Pipeline Segment Connection Below Ground | Pipeline Segment Connection Below Ground | Flowline |  | WHITECAP RESOURCES INC. | Operating | Natural Gas |  |  | 0.375 | 0.375 | [8 empty] | 9930 | [5 empty] | SHAPEFILE | N
PL-00025676 | 122359 | Y | 2 | SK PS 00210687 | 2024-01-10 | 122359-1 | 16-03-006-33W1 | 10-02-006-33W1 | Pipeline Segment Connection Above Ground | Oil Satellite | Flowline |  | WHITECAP RESOURCES INC. | Operating | Oil Well Effluent |  |  | 1.284 | 1.284 | [8 empty] | 4960 | [5 empty] | SHAPEFILE | N
PL-00025726 | 143702 | Y | 1 | SK PS 00189112 | 2024-01-10 | 143702-1 | 16-26-007-31W1 | 03-36-007-31W1 | Multi Well Battery | Well | Flowline |  | WHITECAP RESOURCES INC. | Operating | Salt water |  |  | 1.111 | 1.111 | [8 empty] | 9930 | [5 empty] | SHAPEFILE | N
PL-00025455 | L-AB-22 | Y | 12 | SK PS 00188823 | 2024-01-10 | W4011 | 05-19-006-10W2 | 02-24-006-11W2 | Blind End | Blind End | Flowline |  | CARDINAL ENERGY LTD. | Abandoned |  |  |  | 0.873 | 0.873 | [14 empty] | SYSGEN | N
PL-00025594 | 194976 | Y | 1 | SK PS 00188979 | 2024-01-10 |  | 15-12-036-26W3 | 15-12-036-26W3 | Well | Pipeline Segment Connection Below Ground | Flowline |  | PROSPERA ENERGY INC. | Operating | Fuel Gas |  | Polyethylene | 0.128 | 0.128 | 88.9 | [7 empty] | 1100 | [5 empty] | SHAPEFILE | N
PL-00025668 | 120653 | Y | 1 | SK PS 00189053 | 2024-01-10 | 120653-1 | 14-04-006-33W1 | 01-09-006-33W1 | Blind End | Blind End | Flowline |  | WHITECAP RESOURCES INC. | Discontinued | Salt water |  |  | 0.836 | 0.836 | [8 empty] | 9930 | [5 empty] | SHAPEFILE | N
PL-00026131 | 199431 | Y | 1 | SK PS 00189528 | 2024-01-10 | 199431-1 | 13-29-005-32W1 | 03-32-005-32W1 | Well | Oil Satellite | Flowline |  | WHITECAP RESOURCES INC. | Operating | Oil Well Effluent |  |  | 0.556 | 0.556 | [8 empty] | 4960 | [5 empty] | SHAPEFILE | N
PL-00025629 | 246465 | Y | 1 | SK PS 00189014 | 2024-01-10 |  | 05-17-036-25W3 | 13-17-036-25W3 | Well | Well | Flowline |  | PROSPERA ENERGY INC. | Operating | Fuel Gas |  | Polyethylene | 0.843 | 0.843 | 33.4 | [7 empty] | 1100 | [5 empty] | SHAPEFILE | N
PL-00025477 | 132274 | Y | 1 | SK PS 00188862 | 2024-01-10 |  | 03-28-035-25W3 | 05-28-035-25W3 | Well | Well | Flowline |  | PROSPERA ENERGY INC. | Operating | Oil Well Effluent |  | Composite | 0.396 | 0.396 | 130 | 15.5 |  | FPLP | 601 |  | 0 |  | 9930 |  |  | High Density Polyethylene (HDPE) | Extruded Poly |  | SHAPEFILE | N
PL-00025634 | 248043 | Y | 1 | SK PS 00189019 | 2024-01-10 |  | 15-04-036-25W3 | 10-04-036-25W3 | Well | Pipeline Segment Connection Below Ground | Flowline |  | PROSPERA ENERGY INC. | Operating | Fuel Gas |  | Polyethylene | 0.301 | 0.301 | 88.9 | [7 empty] | 1100 | [5 empty] | SHAPEFILE | N
PL-00025742 | 151899 | Y | 1 | SK PS 00189128 | 2024-01-10 | 151899-1 | 14-04-006-33W1 | 14-04-006-33W1 | Blind End | Blind End | Flowline |  | WHITECAP RESOURCES INC. | Discontinued | Oil Well Effluent |  |  | 0.19 | 0.19 | [14 empty] | SHAPEFILE | N
PL-00025992 | 152743 | Y | 1 | SK PS 00189384 | 2024-01-10 | 152743-1 | 09-23-031-22W3 | 12-24-031-22W3 | Blind End | Blind End | Flowline |  | WHITECAP RESOURCES INC. | Abandoned | Oil Well Effluent |  |  | 0.478 | 0.478 | [14 empty] | SHAPEFILE | N
PL-00025367 | 170894 | Y | 1 | SK PS 00188723 | 2024-01-10 | 170894-1 | 06-35-006-11W2 | 11-35-006-11W2 | Blind End | Blind End | Flowline |  | WHITECAP RESOURCES INC. | Abandoned | Oil Well Effluent |  |  | 0.622 | 0.622 | [14 empty] | SHAPEFILE | N
PL-00025879 | 123013 | Y | 1 | SK PS 00189267 | 2024-01-10 | 123013-1 | 06-26-031-22W3 | 06-26-031-22W3 | Blind End | Blind End | Flowline |  | WHITECAP RESOURCES INC. | Abandoned | Oil Well Effluent |  |  | 0.122 | 0.122 | [14 empty] | SHAPEFILE | N
PL-00026259 | 127134 | Y | 1 | SK PS 00189658 | 2024-01-10 | 127134-1 | 16-05-030-25W3 | 09-05-030-25W3 | Pipeline Segment Connection Below Ground | Pipeline Segment Connection Below Ground | Flowline |  | WHITECAP RESOURCES INC. | Operating | Oil Well Effluent |  |  | 0.294 | 0.294 | [8 empty] | 4960 | [5 empty] | SHAPEFILE | N
PL-00026436 | 246328 | Y | 1 | SK PS 00189836 | 2024-01-10 | 246328-1 | 04-17-004-31W1 | 02-17-004-31W1 | Multi Well Battery | Well | Flowline |  | WHITECAP RESOURCES INC. | Operating | Salt water |  |  | 1.023 | 1.023 | [8 empty] | 10370 | [5 empty] | SHAPEFILE | N
PL-00025660 | 115127 | Y | 1 | SK PS 00189045 | 2024-01-10 | 115127-1 | 06-35-005-33W1 | 16-35-005-33W1 | Well | Oil Satellite | Flowline |  | WHITECAP RESOURCES INC. | Operating | Oil Well Effluent |  |  | 1.03 | 1.03 | [8 empty] | 4960 | [5 empty] | SHAPEFILE | N
PL-00026141 | 240258 | Y | 1 | SK PS 00189538 | 2024-01-10 | 240258-1 | 12-19-005-32W1 | 12-19-005-32W1 | Blind End | Blind End | Flowline |  | WHITECAP RESOURCES INC. | Discontinued | Oil Well Effluent |  |  | 0.21 | 0.21 | [14 empty] | SHAPEFILE | N
PL-00026341 | 153339 | Y | 1 | SK PS 00189740 | 2024-01-10 | 153339-1 | 13-10-004-31W1 | 16-09-004-31W1 | Well | Multi Well Battery | Flowline |  | WHITECAP RESOURCES INC. | Operating | Oil Well Effluent |  |  | 0.388 | 0.388 | [8 empty] | 4960 | [5 empty] | SHAPEFILE | N
PL-00025862 | 241813 | Y | 1 | SK PS 00189250 | 2024-01-10 | 241813-1 | 01-03-006-33W1 | 02-02-006-33W1 | Blind End | Blind End | Flowline |  | WHITECAP RESOURCES INC. | Abandoned | Oil Well Effluent |  |  | 1.291 | 1.291 | [14 empty] | SHAPEFILE | N
PL-00025852 | 241321 | Y | 1 | SK PS 00189240 | 2024-01-10 | 241321-1 | 15-27-005-33W1 | 11-27-005-33W1 | Blind End | Blind End | Flowline |  | WHITECAP RESOURCES INC. | Discontinued | Oil Well Effluent |  |  | 0.926 | 0.926 | [8 empty] | 4960 | [5 empty] | SHAPEFILE | N
PL-00025480 | 133605 | Y | 1 | SK PS 00188865 | 2024-01-10 |  | 06-04-036-25W3 | 06-04-036-25W3 | Well | Pipeline Segment Connection Below Ground | Flowline |  | PROSPERA ENERGY INC. | Operating | Fuel Gas |  | Polyethylene | 0.133 | 0.133 | 88.9 | [7 empty] | 1100 | [5 empty] | SHAPEFILE | N
PL-00026437 | 246330 | Y | 1 | SK PS 00189837 | 2024-01-10 | 246330-1 | 07-21-004-31W1 | 03-21-004-31W1 | Well | Oil Satellite | Flowline |  | WHITECAP RESOURCES INC. | Operating | Oil Well Effluent |  |  | 0.568 | 0.568 | [8 empty] | 4960 | [5 empty] | SHAPEFILE | N
PL-00026295 | 143661 | Y | 1 | SK PS 00189694 | 2024-01-10 | 143661-1 | 06-29-029-25W3 | 11-29-029-25W3 | Well | Well | Flowline |  | WHITECAP RESOURCES INC. | Operating | Oil Well Effluent |  |  | 0.383 | 0.383 | [8 empty] | 4960 | [5 empty] | SHAPEFILE | N
PL-00025410 | 241135 | Y | 1 | SK PS 00188767 | 2024-01-10 | 241135-1 | 13-31-005-09W2 | 09-36-005-10W2 | Well | Pipeline Segment Connection Above Ground | Flowline |  | WHITECAP RESOURCES INC. | Operating | Oil Well Effluent |  |  | 0.613 | 0.613 | [8 empty] | 6900 | [5 empty] | SHAPEFILE | N
PL-00026061 | 119130 | Y | 1 | SK PS 00189458 | 2024-01-10 | 119130-1 | 06-29-005-32W1 | 05-29-005-32W1 | Well | Multi Well Battery | Flowline |  | WHITECAP RESOURCES INC. | Operating | Oil Well Effluent |  |  | 0.466 | 0.466 | [8 empty] | 4960 | [5 empty] | SHAPEFILE | N
PL-00026215 | 106709 | Y | 1 | SK PS 00189612 | 2024-01-10 | 106709-1 | 11-31-029-25W3 | 06-31-029-25W3 | Well | Well | Flowline |  | WHITECAP RESOURCES INC. | Operating | Oil Well Effluent |  |  | 0.274 | 0.274 | [8 empty] | 4960 | [5 empty] | SHAPEFILE | N
PL-00025390 | 191103 | Y | 1 | SK PS 00188746 | 2024-01-10 | 191103-1 | 13-21-006-11W2 | 13-21-006-11W2 | Blind End | Blind End | Flowline |  | WHITECAP RESOURCES INC. | Discontinued | Oil Well Effluent |  |  | 0.027 | 0.027 | [14 empty] | SHAPEFILE | N
PL-00025644 | 100595 | Y | 1 | SK PS 00189029 | 2024-01-10 | 100595-1 | 12-23-005-31W1 | 12-23-005-31W1 | Well | Multi Well Battery | Flowline |  | WHITECAP RESOURCES INC. | Operating | Oil Well Effluent |  |  | 0.085 | 0.085 | [8 empty] | 4960 | [5 empty] | SHAPEFILE | N
PL-00026308 | 146808 | Y | 1 | SK PS 00189707 | 2024-01-10 | 146808-1 | 13-05-030-25W3 | 04-08-030-25W3 | Blind End | Blind End | Flowline |  | WHITECAP RESOURCES INC. | Discontinued | Oil Well Effluent |  |  | 0.376 | 0.376 | [8 empty] | 4960 | [5 empty] | SHAPEFILE | N
PL-00026432 | 246162 | Y | 1 | SK PS 00189832 | 2024-01-10 | 246162-1 | 14-16-004-31W1 | 05-16-004-31W1 | Blind End | Blind End | Flowline |  | WHITECAP RESOURCES INC. | Abandoned | Oil Well Effluent |  |  | 0.856 | 0.856 | [14 empty] | SHAPEFILE | N
PL-00026289 | 142688 | Y | 1 | SK PS 00189688 | 2024-01-10 | 142688-1 | 07-34-029-25W3 | 06-34-029-25W3 | Well | Pipeline Segment Connection Below Ground | Flowline |  | WHITECAP RESOURCES INC. | Operating | Oil Well Effluent |  |  | 0.505 | 0.505 | [8 empty] | 4960 | [5 empty] | SHAPEFILE | N
PL-00026039 | 152796 | Y | 2 | SK PS 00189436 | 2024-01-10 | 152796-900 | 10-21-031-21W3 | 11-21-031-21W3 | Blind End | Blind End | Flowline |  | WHITECAP RESOURCES INC. | Abandoned | Oil Well Effluent |  |  | 0.407 | 0.407 | [14 empty] | SHAPEFILE | N
PL-00025822 | 199058 | Y | 1 | SK PS 00189210 | 2024-01-10 | 199058-1 | 09-03-006-33W1 | 10-02-006-33W1 | Blind End | Blind End | Flowline |  | WHITECAP RESOURCES INC. | Discontinued | Oil Well Effluent |  |  | 1.13 | 1.13 | [14 empty] | SHAPEFILE | N
PL-00025995 | 152746 | Y | 1 | SK PS 00189388 | 2024-01-10 | 152746-1 | 08-24-031-22W3 | 07-24-031-22W3 | Blind End | Blind End | Flowline |  | WHITECAP RESOURCES INC. | Abandoned | Oil Well Effluent |  |  | 0.403 | 0.403 | [14 empty] | SHAPEFILE | N
PL-00025501 | 133634 | Y | 1 | SK PS 00188886 | 2024-01-10 |  | 05-17-036-25W3 | 04-17-036-25W3 | Well | Well | Flowline |  | PROSPERA ENERGY INC. | Operating | Fuel Gas |  | Polyethylene | 0.417 | 0.417 | 33.4 | [7 empty] | 1100 | [5 empty] | SHAPEFILE | N
PL-00026138 | 240254 | Y | 1 | SK PS 00189535 | 2024-01-10 | 240254-1 | 14-19-005-32W1 | 12-19-005-32W1 | Blind End | Blind End | Flowline |  | WHITECAP RESOURCES INC. | Discontinued | Oil Well Effluent |  |  | 0.662 | 0.662 | [14 empty] | SHAPEFILE | N
PL-00025317 | 126690 | Y | 1 | SK PS 00188672 | 2024-01-10 | 126690-1 | 08-11-007-11W2 | 06-11-007-11W2 | Well | Well | Flowline |  | WHITECAP RESOURCES INC. | Operating | Oil Well Effluent |  |  | 0.807 | 0.807 | [8 empty] | 4960 | [5 empty] | SHAPEFILE | N
PL-00025688 | 123306 | Y | 1 | SK PS 00189073 | 2024-01-10 | 123306-1 | 02-01-006-33W1 | 08-01-006-33W1 | Blind End | Blind End | Flowline |  | WHITECAP RESOURCES INC. | Discontinued | Oil Well Effluent |  |  | 0.834 | 0.834 | [8 empty] | 4960 | [5 empty] | SHAPEFILE | N
PL-00025893 | 152269 | Y | 1 | SK PS 00189282 | 2024-01-10 | 152269-1 | 08-23-031-21W3 | 08-23-031-21W3 | Pipeline Segment Connection Below Ground | Pipeline Segment Connection Below Ground | Flowline |  | WHITECAP RESOURCES INC. | Discontinued | Oil Well Effluent |  |  | 0.195 | 0.195 | [8 empty] | 4960 | [5 empty] | SHAPEFILE | N
PL-00026149 | 241326 | Y | 1 | SK PS 00189546 | 2024-01-10 | 241326-1 | 06-19-005-32W1 | 12-19-005-32W1 | Blind End | Blind End | Flowline |  | WHITECAP RESOURCES INC. | Abandoned | Oil Well Effluent |  |  | 0.344 | 0.344 | [14 empty] | SHAPEFILE | N
PL-00025997 | 152748 | Y | 2 | SK PS 00189391 | 2024-01-10 | 152748-900 | 09-24-031-22W3 | 10-24-031-22W3 | Blind End | Blind End | Flowline |  | WHITECAP RESOURCES INC. | Abandoned | Oil Well Effluent |  |  | 0.408 | 0.408 | [14 empty] | SHAPEFILE | N
PL-00026373 | 179207 | Y | 1 | SK PS 00189773 | 2024-01-10 | 179207-1 | 10-36-004-32W1 | 07-36-004-32W1 | Well | Multi Well Battery | Flowline |  | WHITECAP RESOURCES INC. | Operating | Oil Well Effluent |  |  | 0.26 | 0.26 | [8 empty] | 4960 | [5 empty] | SHAPEFILE | N
PL-00026188 | 106681 | Y | 1 | SK PS 00189585 | 2024-01-10 | 106681-1 | 13-19-029-25W3 | 14-19-029-25W3 | Well | Pipeline Segment Connection Below Ground | Flowline |  | WHITECAP RESOURCES INC. | Operating | Oil Well Effluent |  |  | 0.574 | 0.574 | [8 empty] | 4960 | [5 empty] | SHAPEFILE | N
PL-00026271 | 140261 | Y | 1 | SK PS 00189670 | 2024-01-10 | 140261-1 | 10-31-029-25W3 | 10-31-029-25W3 | Well | Pipeline Segment Connection Below Ground | Flowline |  | WHITECAP RESOURCES INC. | Operating | Oil Well Effluent |  |  | 0.265 | 0.265 | [8 empty] | 4960 | [5 empty] | SHAPEFILE | N
PL-00025756 | 153334 | Y | 1 | SK PS 00189142 | 2024-01-10 | 153334-1 | 12-24-005-31W1 | 13-24-005-31W1 | Blind End | Blind End | Flowline |  | WHITECAP RESOURCES INC. | Discontinued | Oil Well Effluent |  |  | 0.115 | 0.115 | [14 empty] | SHAPEFILE | N
PL-00025827 | 199214 | Y | 1 | SK PS 00189215 | 2024-01-10 | 199214-1 | 01-25-007-31W1 | 01-25-007-31W1 | Well | Multi Well Battery | Flowline |  | WHITECAP RESOURCES INC. | Operating | Oil Well Effluent |  |  | 0.189 | 0.189 | [8 empty] | 4960 | [5 empty] | SHAPEFILE | N
PL-00025721 | 143227 | Y | 2 | SK PS 00189107 | 2024-01-10 | 143227-900 | 09-28-005-33W1 | 08-28-005-33W1 | Blind End | Blind End | Flowline |  | WHITECAP RESOURCES INC. | Abandoned | Oil Well Effluent |  |  | 0.262 | 0.262 | [14 empty] | SHAPEFILE | N
PL-00025612 | 213154 | Y | 1 | SK PS 00188997 | 2024-01-10 |  | 10-07-036-25W3 | 05-07-036-25W3 | Pipeline Segment Connection Below Ground | Well | Flowline |  | PROSPERA ENERGY INC. | Operating | Fuel Gas |  | Polyethylene | 1.391 | 1.391 | 60.3 | [7 empty] | 1100 | [5 empty] | SHAPEFILE | N
PL-00025864 | 241815 | Y | 2 | SK PS 00209586 | 2024-01-10 | 241815-1 | 01-02-006-33W1 | 02-02-006-33W1 | Pipeline Segment Connection Below Ground | Multi Well Battery | Flowline |  | WHITECAP RESOURCES INC. | Operating | Oil Well Effluent |  |  | 0.316 | 0.316 | [8 empty] | 4960 | [5 empty] | SHAPEFILE | N
PL-00025436 | 245836 | Y | 1 | SK PS 00188793 | 2024-01-10 | 245836-1 | 13-35-006-10W2 | 11-02-007-10W2 | Blind End | Blind End | Flowline |  | WHITECAP RESOURCES INC. | Abandoned | Oil Well Effluent |  |  | 1.189 | 1.189 | [14 empty] | SHAPEFILE | N
PL-00026187 | 106680 | Y | 1 | SK PS 00189584 | 2024-01-10 | 106680-1 | 03-29-029-25W3 | 15-20-029-25W3 | Well | Oil Satellite | Flowline |  | WHITECAP RESOURCES INC. | Operating | Oil Well Effluent |  |  | 0.473 | 0.473 | [8 empty] | 4960 | [5 empty] | SHAPEFILE | N
PL-00025495 | 133623 | Y | 1 | SK PS 00188880 | 2024-01-10 |  | 15-08-036-25W3 | 10-08-036-25W3 | Well | Well | Flowline |  | PROSPERA ENERGY INC. | Operating | Fuel Gas |  | Polyethylene | 0.36 | 0.36 | 60.3 | [7 empty] | 1100 | [5 empty] | SHAPEFILE | N
PL-00025777 | 183534 | Y | 1 | SK PS 00189163 | 2024-01-10 | 183534-1 | 01-25-007-31W1 | 06-30-007-30W1 | Multi Well Battery | Well | Flowline |  | WHITECAP RESOURCES INC. | Operating | Salt water |  |  | 0.754 | 0.754 | [8 empty] | 9930 | [5 empty] | SHAPEFILE | N
PL-00026254 | 125282 | Y | 1 | SK PS 00189653 | 2024-01-10 | 125282-1 | 03-04-030-25W3 | 11-04-030-25W3 | Well | Pipeline Segment Connection Below Ground | Flowline |  | WHITECAP RESOURCES INC. | Operating | Oil Well Effluent |  |  | 0.656 | 0.656 | [8 empty] | 4960 | [5 empty] | SHAPEFILE | N
PL-00026261 | 127423 | Y | 1 | SK PS 00189660 | 2024-01-10 | 127423-1 | 08-05-030-25W3 | 01-05-030-25W3 | Well | Oil Satellite | Flowline |  | WHITECAP RESOURCES INC. | Operating | Oil Well Effluent |  |  | 0.448 | 0.448 | [8 empty] | 4960 | [5 empty] | SHAPEFILE | N
PL-00025504 | 133637 | Y | 1 | SK PS 00188889 | 2024-01-10 |  | 02-17-036-25W3 | 02-17-036-25W3 | Well | Pipeline Segment Connection Below Ground | Flowline |  | PROSPERA ENERGY INC. | Operating | Fuel Gas |  | Polyethylene | 0.058 | 0.058 | 33.4 | [7 empty] | 1100 | [5 empty] | SHAPEFILE | N
PL-00025985 | 152734 | Y | 1 | SK PS 00189377 | 2024-01-10 | 152734-1 | 14-23-031-21W3 | 15-23-031-21W3 | Blind End | Blind End | Flowline |  | WHITECAP RESOURCES INC. | Abandoned | Oil Well Effluent |  |  | 0.209 | 0.209 | [14 empty] | SHAPEFILE | N
PL-00026216 | 106710 | Y | 1 | SK PS 00189613 | 2024-01-10 | 106710-1 | 11-31-029-25W3 | 06-31-029-25W3 | Well | Well | Flowline |  | WHITECAP RESOURCES INC. | Operating | Oil Well Effluent |  |  | 0.274 | 0.274 | [8 empty] | 4960 | [5 empty] | SHAPEFILE | N
PL-00026003 | 152756 | Y | 1 | SK PS 00189397 | 2024-01-10 | 152756-1 | 14-24-031-22W3 | 13-24-031-22W3 | Blind End | Blind End | Flowline |  | WHITECAP RESOURCES INC. | Abandoned | Oil Well Effluent |  |  | 0.418 | 0.418 | [14 empty] | SHAPEFILE | N
PL-00026463 | 246391 | Y | 1 | SK PS 00189863 | 2024-01-10 | 246391-1 | 16-08-004-31W1 | 14-08-004-31W1 | Blind End | Blind End | Flowline |  | WHITECAP RESOURCES INC. | Abandoned | Oil Well Effluent |  |  | 0.828 | 0.828 | [14 empty] | SHAPEFILE | N
PL-00025641 | 150625 | Y | 1 | SK PS 00189026 | 2024-01-10 | 1 | 03-16-010-08W2 | 15-09-010-08W2 | Well | Multi Well Battery | Flowline |  | TUNDRA OIL & GAS LIMITED | Operating | Oil Well Effluent |  | Fibreglass | 0.439 | 0.44 | 50.8 | 2.5 | 1 | [5 empty] | 6894 | [5 empty] | SHAPEFILE | N
PL-00026218 | 106714 | Y | 1 | SK PS 00189615 | 2024-01-10 | 106714-1 | 09-31-029-25W3 | 10-31-029-25W3 | Well | Oil Satellite | Flowline |  | WHITECAP RESOURCES INC. | Operating | Oil Well Effluent |  |  | 0.33 | 0.33 | [8 empty] | 4960 | [5 empty] | SHAPEFILE | N
PL-00025924 | 152642 | Y | 1 | SK PS 00189316 | 2024-01-10 | 152642-1 | 10-24-031-22W3 | 02-24-031-22W3 | Blind End | Blind End | Flowline |  | WHITECAP RESOURCES INC. | Discontinued | Salt water |  |  | 0.824 | 0.824 | [8 empty] | 15500 | [5 empty] | SHAPEFILE | N
PL-00026492 | 171708 | Y | 1 | SK PS 00189892 | 2024-01-10 | 1 | 12-06-032-28W3 | 10-01-032-29W3 | Pipeline Segment Connection Above Ground | Pipeline Segment Connection Above Ground | Flowline |  | CAMPUS ENERGY PARTNERS OPERATIONS INC. | Abandoned | Natural Gas |  |  | 0.841 | 0.841 | [8 empty] | 7890 |  |  |  |  | 0 | SHAPEFILE | N
PL-00025892 | 152250 | Y | 1 | SK PS 00189280 | 2024-01-10 | 152250-1 | 05-21-031-21W3 | 12-21-031-21W3 | Blind End | Blind End | Flowline |  | WHITECAP RESOURCES INC. | Abandoned | Oil Well Effluent |  |  | 0.392 | 0.392 | [14 empty] | SHAPEFILE | N
PL-00026362 | 178916 | Y | 1 | SK PS 00189762 | 2024-01-10 | 178916-1 | 16-21-003-32W1 | 06-27-003-32W1 | Multi Well Battery | Well | Flowline |  | WHITECAP RESOURCES INC. | Operating | Salt water |  |  | 1.318 | 1.318 | [8 empty] | 10370 | [5 empty] | SHAPEFILE | N
PL-00026440 | 246364 | Y | 1 | SK PS 00189840 | 2024-01-10 | 246364-1 | 03-21-004-31W1 | 03-21-004-31W1 | Well | Oil Satellite | Flowline |  | WHITECAP RESOURCES INC. | Operating | Oil Well Effluent |  |  | 0.075 | 0.075 | [8 empty] | 4960 | [5 empty] | SHAPEFILE | N
PL-00025455 | L-AB-22 | Y | 13 | SK PS 00188824 | 2024-01-10 | W4012 | 02-24-006-11W2 | 10-13-006-11W2 | Blind End | Blind End | Flowline |  | CARDINAL ENERGY LTD. | Abandoned |  |  |  | 1.052 | 1.052 | [14 empty] | SYSGEN | N
PL-00026179 | 104576 | Y | 1 | SK PS 00189576 | 2024-01-10 | 104576-1 | 08-33-029-25W3 | 05-34-029-25W3 | Pipeline Segment Connection Below Ground | Oil Satellite | Flowline |  | WHITECAP RESOURCES INC. | Operating | Oil Well Effluent |  |  | 0.446 | 0.446 | [8 empty] | 4960 | [5 empty] | SHAPEFILE | N
PL-00026186 | 106679 | Y | 1 | SK PS 00189583 | 2024-01-10 | 106679-1 | 03-29-029-25W3 | 15-20-029-25W3 | Well | Oil Satellite | Flowline |  | WHITECAP RESOURCES INC. | Operating | Oil Well Effluent |  |  | 0.466 | 0.466 | [8 empty] | 4960 | [5 empty] | SHAPEFILE | N
PL-00025527 | 134449 | Y | 1 | SK PS 00188912 | 2024-01-10 |  | 15-28-035-25W3 | 16-28-035-25W3 | Well | Well | Flowline |  | PROSPERA ENERGY INC. | Operating | Natural Gas |  | Polyethylene | 0.462 | 0.462 | 114.3 | [7 empty] | 1100 | [5 empty] | SHAPEFILE | N
PL-00026114 | 151910 | Y | 1 | SK PS 00189511 | 2024-01-10 | 151910-1 | 12-29-005-32W1 | 11-29-005-32W1 | Oil Satellite | Pipeline Segment Connection Below Ground | Flowline |  | WHITECAP RESOURCES INC. | Operating | Oil Well Effluent |  |  | 0.347 | 0.347 | [8 empty] | 4960 | [5 empty] | SHAPEFILE | N
PL-00025630 | 246468 | Y | 1 | SK PS 00189015 | 2024-01-10 |  | 06-17-036-25W3 | 06-17-036-25W3 | Well | Pipeline Segment Connection Below Ground | Flowline |  | PROSPERA ENERGY INC. | Operating | Fuel Gas |  | Polyethylene | 0.059 | 0.059 | 33.4 | [7 empty] | 1100 | [5 empty] | SHAPEFILE | N
PL-00025705 | 134783 | Y | 1 | SK PS 00189090 | 2024-01-10 | 134783-1 | 11-02-006-33W1 | 10-02-006-33W1 | Well | Oil Satellite | Flowline |  | WHITECAP RESOURCES INC. | Operating | Oil Well Effluent |  |  | 0.487 | 0.487 | [8 empty] | 4960 | [5 empty] | SHAPEFILE | N
PL-00025854 | 241714 | Y | 1 | SK PS 00189242 | 2024-01-10 | 241714-1 | 10-31-005-33W1 | 07-31-005-33W1 | Blind End | Blind End | Flowline |  | WHITECAP RESOURCES INC. | Discontinued | Oil Well Effluent |  |  | 0.406 | 0.406 | [14 empty] | SHAPEFILE | N
PL-00026225 | 106722 | Y | 1 | SK PS 00189622 | 2024-01-10 | 106722-1 | 07-05-030-25W3 | 01-05-030-25W3 | Blind End | Blind End | Flowline |  | WHITECAP RESOURCES INC. | Abandoned | Oil Well Effluent |  |  | 0.764 | 0.764 | [14 empty] | SHAPEFILE | N
PL-00025557 | 139402 | Y | 1 | SK PS 00188942 | 2024-01-10 |  | 07-07-036-25W3 | 03-08-036-25W3 | Well | Well | Flowline |  | PROSPERA ENERGY INC. | Operating | Fuel Gas |  | Polyethylene | 1.363 | 1.363 | 88.9 | [7 empty] | 1100 | [5 empty] | SHAPEFILE | N
PL-00025295 | 102595 | Y | 1 | SK PS 00188650 | 2024-01-10 | 102595-1 | 12-29-006-10W2 | 09-30-006-10W2 | Well | Oil Satellite | Flowline |  | WHITECAP RESOURCES INC. | Operating | Oil Well Effluent |  |  | 0.505 | 0.505 | [8 empty] | 4960 | [5 empty] | SHAPEFILE | N
PL-00025834 | 241207 | Y | 1 | SK PS 00189222 | 2024-01-10 | 241207-1 | 14-35-005-33W1 | 11-35-005-33W1 | Pipeline Segment Connection Above Ground | Pipeline Segment Connection Above Ground | Flowline |  | WHITECAP RESOURCES INC. | Operating | Oil Well Effluent |  |  | 0.762 | 0.762 | [8 empty] | 4960 | [5 empty] | SHAPEFILE | N
PL-00026476 | 246410 | Y | 1 | SK PS 00189876 | 2024-01-10 | 246410-1 | 15-09-004-31W1 | 16-09-004-31W1 | Blind End | Blind End | Flowline |  | WHITECAP RESOURCES INC. | Abandoned | Oil Well Effluent |  |  | 0.284 | 0.284 | [14 empty] | SHAPEFILE | N
PL-00025331 | 148830 | Y | 1 | SK PS 00188686 | 2024-01-10 | 148830-1 | 13-31-005-09W2 | 16-36-005-10W2 | Well | Multi Well Battery | Flowline |  | WHITECAP RESOURCES INC. | Operating | Oil Well Effluent |  |  | 0.391 | 0.391 | [8 empty] | 6900 | [5 empty] | SHAPEFILE | N
PL-00025698 | 127112 | Y | 1 | SK PS 00189083 | 2024-01-10 | 127112-1 | 14-02-006-33W1 | 03-11-006-33W1 | Well | Oil Satellite | Flowline |  | WHITECAP RESOURCES INC. | Operating | Oil Well Effluent |  |  | 0.428 | 0.428 | [8 empty] | 4960 | [5 empty] | SHAPEFILE | N
PL-00026442 | 246367 | Y | 1 | SK PS 00189842 | 2024-01-10 | 246367-1 | 14-17-004-31W1 | 10-17-004-31W1 | Blind End | Blind End | Flowline |  | WHITECAP RESOURCES INC. | Discontinued | Oil Well Effluent |  |  | 0.297 | 0.297 | [14 empty] | SHAPEFILE | N
PL-00025293 | 102551 | Y | 1 | SK PS 00188648 | 2024-01-10 | 102551-1 | 14-11-007-11W2 | 06-11-007-11W2 | Well | Multi Well Battery | Flowline |  | WHITECAP RESOURCES INC. | Operating | Oil Well Effluent |  |  | 0.793 | 0.793 | [8 empty] | 4960 | [5 empty] | SHAPEFILE | N
PL-00025384 | 191095 | Y | 1 | SK PS 00188740 | 2024-01-10 | 191095-1 | 07-16-006-11W2 | 07-16-006-11W2 | Blind End | Blind End | Flowline |  | WHITECAP RESOURCES INC. | Discontinued | Oil Well Effluent |  |  | 0.086 | 0.086 | [14 empty] | SHAPEFILE | N
PL-00025563 | 139408 | Y | 1 | SK PS 00188948 | 2024-01-10 |  | 02-13-036-26W3 | 01-13-036-26W3 | Well | Pipeline Segment Connection Below Ground | Flowline |  | PROSPERA ENERGY INC. | Operating | Fuel Gas |  | Polyethylene | 0.133 | 0.133 | 88.9 | [7 empty] | 1100 | [5 empty] | SHAPEFILE | N
PL-00026036 | 152793 | Y | 1 | SK PS 00189431 | 2024-01-10 | 152793-1 | 06-21-031-21W3 | 06-21-031-21W3 | Blind End | Blind End | Flowline |  | WHITECAP RESOURCES INC. | Abandoned | Oil Well Effluent |  |  | 0.188 | 0.188 | [14 empty] | SHAPEFILE | N
PL-00026065 | 119179 | Y | 1 | SK PS 00189462 | 2024-01-10 | 119179-1 | 13-19-005-32W1 | 12-19-005-32W1 | Blind End | Blind End | Flowline |  | WHITECAP RESOURCES INC. | Discontinued | Oil Well Effluent |  |  | 0.638 | 0.638 | [14 empty] | SHAPEFILE | N
PL-00025944 | 152664 | Y | 1 | SK PS 00189336 | 2024-01-10 | 152664-1 | 07-26-031-21W3 | 02-26-031-21W3 | Blind End | Blind End | Flowline |  | WHITECAP RESOURCES INC. | Abandoned | Oil Well Effluent |  |  | 0.417 | 0.417 | [14 empty] | SHAPEFILE | N
PL-00025421 | 245812 | Y | 1 | SK PS 00188778 | 2024-01-10 | 245812-1 | 03-01-007-10W2 | 03-06-007-09W2 | Blind End | Blind End | Flowline |  | WHITECAP RESOURCES INC. | Abandoned | Salt water |  |  | 1.578 | 1.578 | [14 empty] | SHAPEFILE | N
PL-00025689 | 123307 | Y | 1 | SK PS 00189074 | 2024-01-10 | 123307-1 | 02-01-006-33W1 | 08-01-006-33W1 | Well | Oil Satellite | Flowline |  | WHITECAP RESOURCES INC. | Operating | Oil Well Effluent |  |  | 0.723 | 0.723 | [8 empty] | 4960 | [5 empty] | SHAPEFILE | N
PL-00026483 | 186793 | Y | 1 | SK PS 00189883 | 2024-01-10 | 1 | 06-23-028-28W3 | 04-24-028-28W3 | Pipeline Segment Connection Above Ground | Pipeline Segment Connection Above Ground | Flowline |  | CAMPUS ENERGY PARTNERS OPERATIONS INC. | Abandoned | Natural Gas |  |  | 1.297 | 1.14 | [8 empty] | 7890 |  |  |  |  | 0 | SYSGEN | N
PL-00025892 | 152250 | Y | 2 | SK PS 00189281 | 2024-01-10 | 152250-900 | 12-21-031-21W3 | 12-21-031-21W3 | Blind End | Blind End | Flowline |  | WHITECAP RESOURCES INC. | Discontinued | Oil Well Effluent |  |  | 0.185 | 0.185 | [8 empty] | 4960 | [5 empty] | SHAPEFILE | N
PL-00026031 | 152788 | Y | 1 | SK PS 00189426 | 2024-01-10 | 152788-1 | 16-23-031-21W3 | 01-26-031-21W3 | Blind End | Blind End | Flowline |  | WHITECAP RESOURCES INC. | Abandoned | Oil Well Effluent |  |  | 0.383 | 0.383 | [14 empty] | SHAPEFILE | N
PL-00025456 | 11-26-002-19W2 MWB OE Flowline - Retro B | Y | 1 | SK PS 00188840 | 2024-01-10 | 70697 | 05-26-002-19W2 | 11-26-002-19W2 | Blind End | Blind End | Flowline | 11-26-002-19W2 MWB OE Flowline - Retro B | SATURN OIL & GAS INC. | Discontinued | Oil Well Effluent |  | Steel | 0.714 | 0.71 | 60.3 |  | 1 | [5 empty] | 0 |  |  |  |  | 10 | SHAPEFILE | N
PL-00026406 | 241225 | Y | 1 | SK PS 00189806 | 2024-01-10 | 241225-1 | 10-07-004-31W1 | 16-07-004-31W1 | Blind End | Blind End | Flowline |  | WHITECAP RESOURCES INC. | Abandoned | Oil Well Effluent |  |  | 0.713 | 0.713 | [14 empty] | SHAPEFILE | N
PL-00026416 | 241847 | Y | 1 | SK PS 00189816 | 2024-01-10 | 241847-1 | 02-18-004-31W1 | 04-17-004-31W1 | Blind End | Blind End | Flowline |  | WHITECAP RESOURCES INC. | Discontinued | Oil Well Effluent |  |  | 0.802 | 0.802 | [14 empty] | SHAPEFILE | N
PL-00025998 | 152749 | Y | 1 | SK PS 00189392 | 2024-01-10 | 152749-1 | 07-24-031-22W3 | 06-24-031-22W3 | Blind End | Blind End | Flowline |  | WHITECAP RESOURCES INC. | Abandoned | Oil Well Effluent |  |  | 0.406 | 0.406 | [14 empty] | SHAPEFILE | N
PL-00026366 | 179134 | Y | 1 | SK PS 00189766 | 2024-01-10 | 179134-1 | 08-28-003-32W1 | 16-21-003-32W1 | Blind End | Blind End | Flowline |  | WHITECAP RESOURCES INC. | Abandoned | Oil Well Effluent |  |  | 0.886 | 0.886 | [14 empty] | SHAPEFILE | N
PL-00025782 | 184077 | Y | 2 | SK PS 00189169 | 2024-01-10 | 184077-900 | 11-35-005-33W1 | 11-35-005-33W1 | Blind End | Blind End | Flowline |  | WHITECAP RESOURCES INC. | Abandoned | Oil Well Effluent |  |  | 0.265 | 0.265 | [14 empty] | SHAPEFILE | N
PL-00026024 | 152781 | Y | 1 | SK PS 00189418 | 2024-01-10 | 152781-1 | 04-25-031-22W3 | 12-24-031-22W3 | Blind End | Blind End | Flowline |  | WHITECAP RESOURCES INC. | Abandoned | Oil Well Effluent |  |  | 0.834 | 0.834 | [14 empty] | SHAPEFILE | N
PL-00025990 | 152740 | Y | 1 | SK PS 00189382 | 2024-01-10 | 152740-1 | 15-23-031-22W3 | 16-23-031-22W3 | Blind End | Blind End | Flowline |  | WHITECAP RESOURCES INC. | Abandoned | Oil Well Effluent |  |  | 0.402 | 0.402 | [14 empty] | SHAPEFILE | N
PL-00026053 | 114540 | Y | 1 | SK PS 00189450 | 2024-01-10 | 114540-1 | 15-19-005-32W1 | 12-19-005-32W1 | Blind End | Blind End | Flowline |  | WHITECAP RESOURCES INC. | Discontinued | Oil Well Effluent |  |  | 1.031 | 1.031 | [14 empty] | SHAPEFILE | N
PL-00026379 | 182719 | Y | 1 | SK PS 00189779 | 2024-01-10 | 182719-1 | 07-17-004-31W1 | 07-17-004-31W1 | Well | Pipeline Segment Connection Above Ground | Flowline |  | WHITECAP RESOURCES INC. | Operating | Oil Well Effluent |  |  | 0.148 | 0.148 | [8 empty] | 4960 | [5 empty] | SHAPEFILE | N
PL-00026300 | 144808 | Y | 1 | SK PS 00189699 | 2024-01-10 | 144808-1 | 07-29-029-25W3 | 06-29-029-25W3 | Well | Pipeline Segment Connection Below Ground | Flowline |  | WHITECAP RESOURCES INC. | Operating | Oil Well Effluent |  |  | 0.355 | 0.355 | [8 empty] | 4960 | [5 empty] | SHAPEFILE | N
PL-00026073 | 122296 | Y | 1 | SK PS 00189470 | 2024-01-10 | 122296-1 | 06-29-005-32W1 | 05-29-005-32W1 | Well | Multi Well Battery | Flowline |  | WHITECAP RESOURCES INC. | Operating | Oil Well Effluent |  |  | 0.423 | 0.423 | [8 empty] | 4960 | [5 empty] | SHAPEFILE | N
PL-00026303 | 146533 | Y | 1 | SK PS 00189702 | 2024-01-10 | 146533-1 | 12-21-029-25W3 | 16-20-029-25W3 | Blind End | Blind End | Flowline |  | WHITECAP RESOURCES INC. | Discontinued | Oil Well Effluent |  |  | 0.513 | 0.513 | [8 empty] | 4960 | [5 empty] | SHAPEFILE | N
PL-00025795 | 187818 | Y | 1 | SK PS 00189182 | 2024-01-10 | 187818-1 | 01-02-006-33W1 | 02-02-006-33W1 | Blind End | Blind End | Flowline |  | WHITECAP RESOURCES INC. | Abandoned | Oil Well Effluent |  |  | 0.067 | 0.067 | [14 empty] | SHAPEFILE | N
PL-00026350 | 160470 | Y | 1 | SK PS 00189750 | 2024-01-10 | 160470-1 | 16-02-004-33W1 | 13-01-004-33W1 | Pipeline Segment Connection Above Ground | Multi Well Battery | Flowline |  | WHITECAP RESOURCES INC. | Operating | Oil Well Effluent |  |  | 0.614 | 0.614 | [8 empty] | 4960 | [5 empty] | SHAPEFILE | N
PL-00025450 | 245866 | Y | 1 | SK PS 00188807 | 2024-01-10 | 245866-1 | 05-31-006-09W2 | 09-36-006-10W2 | Blind End | Blind End | Flowline |  | WHITECAP RESOURCES INC. | Abandoned | Oil Well Effluent |  |  | 0.669 | 0.669 | [14 empty] | SHAPEFILE | N
PL-00025455 | L-AB-22 | Y | 25 | SK PS 00188836 | 2024-01-10 | W4024 | 14-19-006-10W2 | 06-30-006-10W2 | Blind End | Blind End | Flowline |  | CARDINAL ENERGY LTD. | Abandoned |  |  |  | 1.082 | 1.082 | [14 empty] | SYSGEN | N
PL-00026107 | 151895 | Y | 1 | SK PS 00189504 | 2024-01-10 | 151895-1 | 12-28-005-32W1 | 15-29-005-32W1 | Oil Satellite | Oil Satellite | Flowline |  | WHITECAP RESOURCES INC. | Operating | Oil Well Effluent |  |  | 0.935 | 0.935 | [8 empty] | 4960 | [5 empty] | SHAPEFILE | N
PL-00025994 | 152745 | Y | 1 | SK PS 00189387 | 2024-01-10 | 152745-1 | 02-24-031-22W3 | 07-24-031-22W3 | Blind End | Blind End | Flowline |  | WHITECAP RESOURCES INC. | Abandoned | Oil Well Effluent |  |  | 0.402 | 0.402 | [14 empty] | SHAPEFILE | N
PL-00025763 | 177050 | Y | 1 | SK PS 00189149 | 2024-01-10 | 177050-1 | 02-01-006-33W1 | 04-01-006-33W1 | Blind End | Blind End | Flowline |  | WHITECAP RESOURCES INC. | Abandoned | Oil Well Effluent |  |  | 0.645 | 0.645 | [14 empty] | SHAPEFILE | N
PL-00026028 | 152785 | Y | 1 | SK PS 00189422 | 2024-01-10 | 152785-1 | 09-21-031-21W3 | 16-21-031-21W3 | Blind End | Blind End | Flowline |  | WHITECAP RESOURCES INC. | Discontinued | Fuel Gas |  |  | 0.373 | 0.373 | [8 empty] | 4960 | [5 empty] | SHAPEFILE | N
PL-00025780 | 183539 | Y | 1 | SK PS 00189166 | 2024-01-10 | 183539-1 | 06-30-007-30W1 | 10-30-007-30W1 | Well | Well | Flowline |  | WHITECAP RESOURCES INC. | Operating | Salt water |  |  | 0.758 | 0.758 | [8 empty] | 9930 | [5 empty] | SHAPEFILE | N
PL-00025921 | 152639 | Y | 1 | SK PS 00189312 | 2024-01-10 | 152639-1 | 11-23-031-21W3 | 12-23-031-21W3 | Blind End | Blind End | Flowline |  | WHITECAP RESOURCES INC. | Discontinued | Salt water |  |  | 0.42 | 0.42 | [8 empty] | 15500 | [5 empty] | SHAPEFILE | N
PL-00025383 | 191094 | Y | 1 | SK PS 00188739 | 2024-01-10 | 191094-1 | 08-16-006-11W2 | 09-16-006-11W2 | Pipeline Segment Connection Above Ground | Oil Satellite | Flowline |  | WHITECAP RESOURCES INC. | Operating | Oil Well Effluent |  |  | 0.238 | 0.238 | [8 empty] | 4960 | [5 empty] | SHAPEFILE | N
PL-00025420 | 245797 | Y | 1 | SK PS 00188777 | 2024-01-10 | 245797-1 | 09-15-005-12W2 | 13-14-005-12W2 | Blind End | Blind End | Flowline |  | WHITECAP RESOURCES INC. | Abandoned | Oil Well Effluent |  |  | 0.706 | 0.706 | [14 empty] | SHAPEFILE | N
PL-00025865 | 241816 | Y | 1 | SK PS 00189253 | 2024-01-10 | 241816-1 | 07-02-006-33W1 | 02-02-006-33W1 | Well | Multi Well Battery | Flowline |  | WHITECAP RESOURCES INC. | Operating | Oil Well Effluent |  |  | 0.65 | 0.65 | [8 empty] | 4960 | [5 empty] | SHAPEFILE | N
PL-00026020 | 152777 | Y | 1 | SK PS 00189414 | 2024-01-10 | 152777-1 | 04-26-031-22W3 | 03-26-031-22W3 | Blind End | Blind End | Flowline |  | WHITECAP RESOURCES INC. | Abandoned | Oil Well Effluent |  |  | 0.402 | 0.402 | [14 empty] | SHAPEFILE | N
PL-00025481 | 133606 | Y | 1 | SK PS 00188866 | 2024-01-10 |  | 11-05-036-25W3 | 11-05-036-25W3 | Well | Pipeline Segment Connection Below Ground | Flowline |  | PROSPERA ENERGY INC. | Operating | Fuel Gas |  | Polyethylene | 0.155 | 0.155 | 60.3 | [7 empty] | 1100 | [5 empty] | SHAPEFILE | N
PL-00025580 | 141054 | Y | 1 | SK PS 00188965 | 2024-01-10 |  | 08-28-036-26W3 | 02-18-036-25W3 | Multi Well Battery | Pipeline Segment Connection Above Ground | Flowline |  | PROSPERA ENERGY INC. | Operating | Salt water | Produced Water | Composite | 8.143 | 8.143 | 179.9 | [7 empty] | 9930 | [5 empty] | SHAPEFILE | N
PL-00025429 | 245821 | Y | 1 | SK PS 00188786 | 2024-01-10 | 245821-1 | 01-01-007-10W2 | 15-36-006-10W2 | Blind End | Blind End | Flowline |  | WHITECAP RESOURCES INC. | Abandoned | Oil Well Effluent |  |  | 0.357 | 0.357 | [14 empty] | SHAPEFILE | N
PL-00025483 | 133608 | Y | 1 | SK PS 00188868 | 2024-01-10 |  | 10-05-036-25W3 | 15-05-036-25W3 | Well | Well | Flowline |  | PROSPERA ENERGY INC. | Operating | Oil Well Effluent |  | Steel | 0.335 | 0.335 | 114.3 | [7 empty] | 9930 | [5 empty] | SHAPEFILE | N
PL-00025336 | 153981 | Y | 1 | SK PS 00188691 | 2024-01-10 | 153981-1 | 14-13-006-10W2 | 14-13-006-10W2 | Well | Multi Well Battery | Flowline |  | WHITECAP RESOURCES INC. | Discontinued | Oil Well Effluent |  |  | 0.059 | 0.059 | [8 empty] | 6900 | [5 empty] | SHAPEFILE | N
PL-00025996 | 152747 | Y | 1 | SK PS 00189389 | 2024-01-10 | 152747-1 | 10-24-031-22W3 | 11-24-031-22W3 | Blind End | Blind End | Flowline |  | WHITECAP RESOURCES INC. | Abandoned | Oil Well Effluent |  |  | 0.227 | 0.227 | [14 empty] | SHAPEFILE | N
PL-00025929 | 152648 | Y | 1 | SK PS 00189321 | 2024-01-10 | 152648-1 | 12-26-031-21W3 | 05-26-031-21W3 | Blind End | Blind End | Flowline |  | WHITECAP RESOURCES INC. | Abandoned | Oil Well Effluent |  |  | 0.4 | 0.4 | [14 empty] | SHAPEFILE | N
PL-00025517 | 133657 | Y | 1 | SK PS 00188902 | 2024-01-10 |  | 05-04-036-25W3 | 06-04-036-25W3 | Well | Well | Flowline |  | PROSPERA ENERGY INC. | Operating | Fuel Gas |  | Polyethylene | 0.335 | 0.335 | 88.9 | [7 empty] | 1100 | [5 empty] | SHAPEFILE | N
PL-00026275 | 141574 | Y | 1 | SK PS 00189674 | 2024-01-10 | 141574-1 | 16-28-029-25W3 | 15-32-029-25W3 | Well | Well | Flowline |  | WHITECAP RESOURCES INC. | Operating | Oil Well Effluent |  |  | 2.94 | 2.94 | [8 empty] | 9930 | [5 empty] | SHAPEFILE | N
PL-00026150 | 241327 | Y | 1 | SK PS 00189547 | 2024-01-10 | 241327-1 | 08-30-005-32W1 | 05-29-005-32W1 | Blind End | Blind End | Flowline |  | WHITECAP RESOURCES INC. | Abandoned | Oil Well Effluent |  |  | 0.364 | 0.364 | [14 empty] | SHAPEFILE | N
PL-00026383 | 184286 | Y | 1 | SK PS 00189783 | 2024-01-10 | 184286-1 | 02-17-004-31W1 | 02-17-004-31W1 | Pipeline Segment Connection Below Ground | Pipeline Segment Connection Above Ground | Flowline |  | WHITECAP RESOURCES INC. | Operating | Salt water |  |  | 0.135 | 0.135 | [8 empty] | 10370 | [5 empty] | SHAPEFILE | N
PL-00025974 | 152719 | Y | 1 | SK PS 00189366 | 2024-01-10 | 152719-1 | 07-30-031-21W3 | 02-30-031-21W3 | Blind End | Blind End | Flowline |  | WHITECAP RESOURCES INC. | Abandoned | Oil Well Effluent |  |  | 0.426 | 0.426 | [14 empty] | SHAPEFILE | N
PL-00025992 | 152743 | Y | 2 | SK PS 00189385 | 2024-01-10 | 152743-900 | 11-23-031-22W3 | 09-23-031-22W3 | Blind End | Blind End | Flowline |  | WHITECAP RESOURCES INC. | Abandoned | Oil Well Effluent |  |  | 0.798 | 0.798 | [14 empty] | SHAPEFILE | N
PL-00025884 | 145191 | Y | 1 | SK PS 00189272 | 2024-01-10 | 145191-1 | 12-21-031-21W3 | 12-09-031-21W3 | Pipeline Segment Connection Above Ground | Pipeline Segment Connection Below Ground | Flowline |  | WHITECAP RESOURCES INC. | Operating | Oil Well Effluent |  |  | 3.132 | 3.132 | [8 empty] | 10342 | [5 empty] | SHAPEFILE | N
PL-00025453 | 246886 | Y | 1 | SK PS 00188810 | 2024-01-10 | 246886-1 | 12-02-007-11W2 | 12-02-007-11W2 | Well | Pipeline Segment Connection Above Ground | Flowline |  | WHITECAP RESOURCES INC. | Operating | Oil Well Effluent |  |  | 0.042 | 0.042 | [8 empty] | 4960 | [5 empty] | SHAPEFILE | N
PL-00025898 | 152604 | Y | 1 | SK PS 00189287 | 2024-01-10 | 152604-1 | 04-25-031-22W3 | 02-26-031-22W3 | Blind End | Blind End | Flowline |  | WHITECAP RESOURCES INC. | Discontinued | Salt water |  |  | 0.82 | 0.82 | [8 empty] | 15500 | [5 empty] | SHAPEFILE | N
PL-00025808 | 194313 | Y | 1 | SK PS 00189196 | 2024-01-10 | 194313-1 | 16-26-007-31W1 | 10-26-007-31W1 | Multi Well Battery | Well | Flowline |  | WHITECAP RESOURCES INC. | Operating | Salt water |  |  | 0.423 | 0.423 | [8 empty] | 9930 | [5 empty] | SHAPEFILE | N
PL-00025950 | 152670 | Y | 1 | SK PS 00189342 | 2024-01-10 | 152670-1 | 04-26-031-21W3 | 03-26-031-21W3 | Blind End | Blind End | Flowline |  | WHITECAP RESOURCES INC. | Abandoned | Oil Well Effluent |  |  | 0.41 | 0.41 | [14 empty] | SHAPEFILE | N
PL-00025348 | 153996 | Y | 1 | SK PS 00188703 | 2024-01-10 | 153996-1 | 16-15-006-10W2 | 09-15-006-10W2 | Well | Pipeline Segment Connection Below Ground | Flowline |  | HUMMINGBIRD ENERGY INC. | Operating | Oil Well Effluent |  | Fibreglass | 0.796 | 0.796 | [6 empty] | 0 |  | 6900 |  |  | Uncoated | Uncoated |  | SHAPEFILE | N
PL-00025459 | 115308 | Y | 1 | SK PS 00188844 | 2024-01-10 |  | 01-08-036-25W3 | 01-08-036-25W3 | Well | Pipeline Segment Connection Below Ground | Flowline |  | PROSPERA ENERGY INC. | Operating | Fuel Gas |  | Polyethylene | 0.148 | 0.148 | 88.9 | [7 empty] | 1100 | [5 empty] | SHAPEFILE | N
PL-00025824 | 199062 | Y | 1 | SK PS 00189212 | 2024-01-10 | 199062-1 | 15-02-006-33W1 | 10-02-006-33W1 | Blind End | Blind End | Flowline |  | WHITECAP RESOURCES INC. | Discontinued | Oil Well Effluent |  |  | 0.362 | 0.362 | [8 empty] | 4960 | [5 empty] | SHAPEFILE | N
PL-00026401 | 241158 | Y | 1 | SK PS 00189801 | 2024-01-10 | 241158-1 | 03-36-004-32W1 | 04-36-004-32W1 | Blind End | Blind End | Flowline |  | WHITECAP RESOURCES INC. | Abandoned | Oil Well Effluent |  |  | 0.412 | 0.412 | [14 empty] | SHAPEFILE | N
PL-00026285 | 142672 | Y | 1 | SK PS 00189684 | 2024-01-10 | 142672-1 | 05-27-029-25W3 | 12-27-029-25W3 | Well | Pipeline Segment Connection Below Ground | Flowline |  | WHITECAP RESOURCES INC. | Operating | Oil Well Effluent |  |  | 0.634 | 0.634 | [8 empty] | 4960 | [5 empty] | SHAPEFILE | N
PL-00026488 | 147891 | Y | 1 | SK PS 00189888 | 2024-01-10 | 1 | 06-10-029-28W3 | 14-15-029-28W3 | Pipeline Segment Connection Above Ground | Pipeline Segment Connection Below Ground | Flowline |  | CAMPUS ENERGY PARTNERS OPERATIONS INC. | Abandoned | Natural Gas |  |  | 2.436 | 2.436 | [8 empty] | 7890 |  |  |  |  | 0 | SHAPEFILE | N
PL-00025886 | 152241 | Y | 1 | SK PS 00189274 | 2024-01-10 | 152241-1 | 16-17-031-21W3 | 04-21-031-21W3 | Blind End | Blind End | Flowline |  | WHITECAP RESOURCES INC. | Abandoned | Oil Well Effluent |  |  | 0.431 | 0.431 | [8 empty] | 4960 | [5 empty] | SHAPEFILE | N
PL-00025543 | 137312 | Y | 1 | SK PS 00188928 | 2024-01-10 |  | 05-28-035-25W3 | 06-28-035-25W3 | Well | Well | Flowline |  | PROSPERA ENERGY INC. | Operating | Fuel Gas |  | Polyethylene | 0.434 | 0.434 | 88.9 | [7 empty] | 1100 | [5 empty] | SHAPEFILE | N
PL-00026026 | 152783 | Y | 1 | SK PS 00189420 | 2024-01-10 | 152783-1 | 04-25-031-22W3 | 02-26-031-22W3 | Blind End | Blind End | Flowline |  | WHITECAP RESOURCES INC. | Discontinued | Fuel Gas |  |  | 0.863 | 0.863 | [8 empty] | 4960 | [5 empty] | SHAPEFILE | N
PL-00025433 | 245825 | Y | 1 | SK PS 00188790 | 2024-01-10 | 245825-1 | 13-36-006-10W2 | 15-35-006-10W2 | Pipeline Segment Connection Below Ground | Pipeline Segment Connection Below Ground | Flowline |  | WHITECAP RESOURCES INC. | Operating | Oil Well Effluent |  |  | 0.841 | 0.841 | [8 empty] | 5520 | [5 empty] | SHAPEFILE | N
PL-00025894 | 152600 | Y | 1 | SK PS 00189283 | 2024-01-10 | 152600-1 | 12-23-031-22W3 | 10-23-031-22W3 | Blind End | Blind End | Flowline |  | WHITECAP RESOURCES INC. | Discontinued | Salt water |  |  | 0.808 | 0.808 | [8 empty] | 15500 | [5 empty] | SHAPEFILE | N
PL-00025455 | L-AB-22 | Y | 18 | SK PS 00188829 | 2024-01-10 | W4017 | 11-17-006-10W2 | 11-17-006-10W2 | Blind End | Blind End | Flowline |  | CARDINAL ENERGY LTD. | Abandoned |  |  |  | 0.13 | 0.13 | [14 empty] | SYSGEN | N
PL-00025782 | 184077 | Y | 1 | SK PS 00189168 | 2024-01-10 | 184077-1 | 02-02-006-33W1 | 11-35-005-33W1 | Multi Well Battery | Multi Well Battery | Flowline |  | WHITECAP RESOURCES INC. | Operating | Oil Well Effluent |  |  | 0.92 | 0.92 | [8 empty] | 4960 | [5 empty] | SHAPEFILE | N
PL-00026112 | 151906 | Y | 1 | SK PS 00189509 | 2024-01-10 | 151906-1 | 15-19-005-32W1 | 12-19-005-32W1 | Blind End | Blind End | Flowline |  | WHITECAP RESOURCES INC. | Discontinued | Oil Well Effluent |  |  | 1.016 | 1.016 | [14 empty] | SHAPEFILE | N
PL-00026322 | 111180 | Y | 1 | SK PS 00189721 | 2024-01-10 | 111180-1 | 16-21-003-32W1 | 14-22-003-32W1 | Blind End | Blind End | Flowline |  | WHITECAP RESOURCES INC. | Abandoned | Salt water |  |  | 0.665 | 0.665 | [14 empty] | SHAPEFILE | N
PL-00025376 | 182595 | Y | 1 | SK PS 00188732 | 2024-01-10 | 182595-1 | 07-15-006-11W2 | 06-15-006-11W2 | Blind End | Blind End | Flowline |  | WHITECAP RESOURCES INC. | Abandoned | Oil Well Effluent |  |  | 0.463 | 0.463 | [8 empty] | 4960 | [5 empty] | SHAPEFILE | N
PL-00025959 | 152701 | Y | 1 | SK PS 00189351 | 2024-01-10 | 152701-1 | 07-28-031-21W3 | 02-28-031-21W3 | Blind End | Blind End | Flowline |  | WHITECAP RESOURCES INC. | Abandoned | Oil Well Effluent |  |  | 0.4 | 0.4 | [14 empty] | SHAPEFILE | N
PL-00025592 | 194945 | Y | 1 | SK PS 00188977 | 2024-01-10 |  | 04-09-036-25W3 | 01-08-036-25W3 | Well | Well | Flowline |  | PROSPERA ENERGY INC. | Operating | Fuel Gas |  | Polyethylene | 0.344 | 0.344 | 88.9 | [7 empty] | 1100 | [5 empty] | SHAPEFILE | N
PL-00026049 | 181664 | Y | 1 | SK PS 00189446 | 2024-01-10 | 181664-1 | 16-21-031-21W3 | 12-21-031-21W3 | Blind End | Blind End | Flowline |  | WHITECAP RESOURCES INC. | Abandoned | Oil Well Effluent |  |  | 1.636 | 1.636 | [14 empty] | SHAPEFILE | N
PL-00025363 | 170890 | Y | 1 | SK PS 00188719 | 2024-01-10 | 170890-1 | 07-02-007-11W2 | 08-34-006-11W2 | Multi Well Battery | Well | Flowline |  | WHITECAP RESOURCES INC. | Operating | Salt water |  |  | 1.777 | 1.777 | [8 empty] | 13800 | [5 empty] | SHAPEFILE | N
PL-00025919 | 152636 | Y | 2 | SK PS 00189309 | 2024-01-10 | 152636-900 | 05-27-031-21W3 | 12-27-031-21W3 | Blind End | Blind End | Flowline |  | WHITECAP RESOURCES INC. | Discontinued | Salt water |  |  | 0.408 | 0.408 | [8 empty] | 15500 | [5 empty] | SHAPEFILE | N
PL-00025794 | 187723 | Y | 1 | SK PS 00189181 | 2024-01-10 | 187723-1 | 06-02-006-33W1 | 02-02-006-33W1 | Blind End | Blind End | Flowline |  | WHITECAP RESOURCES INC. | Abandoned | Oil Well Effluent |  |  | 0.786 | 0.786 | [14 empty] | SHAPEFILE | N
PL-00026143 | 240260 | Y | 1 | SK PS 00189540 | 2024-01-10 | 240260-1 | 04-30-005-32W1 | 12-19-005-32W1 | Well | Oil Satellite | Flowline |  | WHITECAP RESOURCES INC. | Operating | Oil Well Effluent |  |  | 1.018 | 1.018 | [8 empty] | 4960 | [5 empty] | SHAPEFILE | N
PL-00026174 | 101825 | Y | 1 | SK PS 00189571 | 2024-01-10 | 101825-1 | 01-32-029-25W3 | 08-32-029-25W3 | Well | Pipeline Segment Connection Below Ground | Flowline |  | WHITECAP RESOURCES INC. | Operating | Oil Well Effluent |  |  | 0.407 | 0.407 | [8 empty] | 4960 | [5 empty] | SHAPEFILE | N
PL-00025342 | 153989 | Y | 1 | SK PS 00188697 | 2024-01-10 | 153989-1 | 05-34-006-10W2 | 01-34-006-10W2 | Blind End | Blind End | Flowline |  | WHITECAP RESOURCES INC. | Abandoned | Oil Well Effluent |  |  | 1.337 | 1.337 | [8 empty] | 6900 | [5 empty] | SHAPEFILE | N
PL-00026291 | 142698 | Y | 1 | SK PS 00189690 | 2024-01-10 | 142698-1 | 05-27-029-25W3 | 12-27-029-25W3 | Well | Pipeline Segment Connection Below Ground | Flowline |  | WHITECAP RESOURCES INC. | Operating | Oil Well Effluent |  |  | 0.624 | 0.624 | [8 empty] | 4960 | [5 empty] | SHAPEFILE | N
PL-00025502 | 133635 | Y | 1 | SK PS 00188887 | 2024-01-10 |  | 08-18-036-25W3 | 05-17-036-25W3 | Well | Well | Flowline |  | PROSPERA ENERGY INC. | Operating | Fuel Gas |  | Polyethylene | 0.382 | 0.382 | 33.4 | [7 empty] | 1100 | [5 empty] | SHAPEFILE | N
PL-00025701 | 127266 | Y | 1 | SK PS 00189086 | 2024-01-10 | 127266-1 | 13-24-005-31W1 | 12-23-005-31W1 | Pipeline Segment Connection Above Ground | Multi Well Battery | Flowline |  | WHITECAP RESOURCES INC. | Operating | Oil Well Effluent |  |  | 1.564 | 1.564 | [8 empty] | 4960 | [5 empty] | SHAPEFILE | N
PL-00025374 | 177287 | Y | 1 | SK PS 00188730 | 2024-01-10 | 177287-1 | 06-15-006-11W2 | 08-16-006-11W2 | Blind End | Blind End | Flowline |  | WHITECAP RESOURCES INC. | Abandoned | Oil Well Effluent |  |  | 1.254 | 1.254 | [8 empty] | 4960 | [5 empty] | SHAPEFILE | N
PL-00025804 | 194307 | Y | 2 | SK PS 00189192 | 2024-01-10 | 194307-2 | 03-36-007-31W1 | 16-26-007-31W1 | Pipeline Segment Connection Above Ground | Multi Well Battery | Flowline |  | WHITECAP RESOURCES INC. | Operating | Oil Well Effluent |  |  | 1.115 | 1.115 | [8 empty] | 4960 | [5 empty] | SHAPEFILE | N
PL-00025916 | 152632 | Y | 1 | SK PS 00189305 | 2024-01-10 | 152632-1 | 02-26-031-21W3 | 10-26-031-21W3 | Blind End | Blind End | Flowline |  | WHITECAP RESOURCES INC. | Discontinued | Salt water |  |  | 0.807 | 0.807 | [8 empty] | 15500 | [5 empty] | SHAPEFILE | N
PL-00026010 | 152766 | Y | 1 | SK PS 00189404 | 2024-01-10 | 152766-1 | 04-30-031-21W3 | 01-25-031-22W3 | Blind End | Blind End | Flowline |  | WHITECAP RESOURCES INC. | Abandoned | Oil Well Effluent |  |  | 0.424 | 0.424 | [14 empty] | SHAPEFILE | N
PL-00026293 | 143649 | Y | 1 | SK PS 00189692 | 2024-01-10 | 143649-1 | 06-29-029-25W3 | 11-29-029-25W3 | Pipeline Segment Connection Above Ground | Pipeline Segment Connection Above Ground | Flowline |  | WHITECAP RESOURCES INC. | Operating | Oil Well Effluent |  |  | 0.37 | 0.37 | [8 empty] | 4960 | [5 empty] | SHAPEFILE | N
PL-00026360 | 178914 | Y | 1 | SK PS 00189760 | 2024-01-10 | 178914-1 | 13-01-004-33W1 | 16-21-003-32W1 | Oil Satellite | Multi Well Battery | Flowline |  | WHITECAP RESOURCES INC. | Operating | Oil Well Effluent |  |  | 7.859 | 7.859 | [8 empty] | 4960 | [5 empty] | SHAPEFILE | N
PL-00026205 | 106698 | Y | 1 | SK PS 00189602 | 2024-01-10 | 106698-1 | 11-32-029-25W3 | 15-32-029-25W3 | Well | Oil Satellite | Flowline |  | WHITECAP RESOURCES INC. | Operating | Oil Well Effluent |  |  | 0.719 | 0.719 | [8 empty] | 4960 | [5 empty] | SHAPEFILE | N
PL-00025607 | 213130 | Y | 1 | SK PS 00188992 | 2024-01-10 |  | 16-13-036-26W3 | 15-13-036-26W3 | Well | Well | Flowline |  | PROSPERA ENERGY INC. | Operating | Fuel Gas |  | Polyethylene | 0.239 | 0.239 | 33.4 | [7 empty] | 1100 | [5 empty] | SHAPEFILE | N
PL-00025703 | 127991 | Y | 1 | SK PS 00189088 | 2024-01-10 | 127991-1 | 04-12-005-34W1 | 12-12-005-34W1 | Well | Multi Well Battery | Flowline |  | WHITECAP RESOURCES INC. | Operating | Oil Well Effluent |  |  | 0.6 | 0.6 | [8 empty] | 4960 | [5 empty] | SHAPEFILE | N
PL-00025635 | 248044 | Y | 1 | SK PS 00189020 | 2024-01-10 |  | 11-05-036-25W3 | 06-05-036-25W3 | Well | Pipeline Segment Connection Below Ground | Flowline |  | PROSPERA ENERGY INC. | Operating | Fuel Gas |  | Polyethylene | 0.499 | 0.499 | 88.9 | [7 empty] | 1100 | [5 empty] | SHAPEFILE | N
PL-00026238 | 112677 | Y | 1 | SK PS 00189636 | 2024-01-10 | 112677-1 | 14-27-029-25W3 | 16-28-029-25W3 | Well | Well | Flowline |  | WHITECAP RESOURCES INC. | Operating | Oil Well Effluent |  |  | 0.693 | 0.693 | [8 empty] | 9930 | [5 empty] | SHAPEFILE | N
PL-00025572 | 139482 | Y | 1 | SK PS 00188957 | 2024-01-10 |  | 09-20-035-25W3 | 06-27-035-25W3 | Pipeline Segment Connection Below Ground | Well | Flowline |  | PROSPERA ENERGY INC. | Operating | Fuel Gas |  | Steel | 2.861 | 2.861 | 114.3 | [7 empty] | 9930 | [5 empty] | SHAPEFILE | N
PL-00026417 | 241849 | Y | 1 | SK PS 00189817 | 2024-01-10 | 241849-1 | 16-07-004-31W1 | 04-17-004-31W1 | Well | Multi Well Battery | Flowline |  | WHITECAP RESOURCES INC. | Operating | Oil Well Effluent |  |  | 0.624 | 0.624 | [8 empty] | 4960 | [5 empty] | SHAPEFILE | N
PL-00025600 | 198727 | Y | 1 | SK PS 00188985 | 2024-01-10 |  | 13-04-036-25W3 | 05-04-036-25W3 | Well | Well | Flowline |  | PROSPERA ENERGY INC. | Operating | Fuel Gas |  | Polyethylene | 0.652 | 0.652 | 88.9 | [7 empty] | 1100 | [5 empty] | SHAPEFILE | N
PL-00026133 | 199531 | Y | 1 | SK PS 00189530 | 2024-01-10 | 199531-1 | 08-32-005-32W1 | 01-32-005-32W1 | Blind End | Blind End | Flowline |  | WHITECAP RESOURCES INC. | Abandoned | Oil Well Effluent |  |  | 0.47 | 0.47 | [14 empty] | SHAPEFILE | N
PL-00025296 | 102627 | Y | 1 | SK PS 00188651 | 2024-01-10 | 102627-1 | 04-28-006-10W2 | 05-28-006-10W2 | Well | Well | Flowline |  | WHITECAP RESOURCES INC. | Operating | Oil Well Effluent |  |  | 0.455 | 0.455 | [8 empty] | 4960 | [5 empty] | SHAPEFILE | N
PL-00025581 | 171715 | Y | 1 | SK PS 00188966 | 2024-01-10 |  | 13-07-036-25W3 | 16-12-036-26W3 | Well | Well | Flowline |  | PROSPERA ENERGY INC. | Operating | Fuel Gas |  | Polyethylene | 0.576 | 0.576 | 88.9 | [7 empty] | 1100 | [5 empty] | SHAPEFILE | N
PL-00025725 | 143674 | Y | 1 | SK PS 00189111 | 2024-01-10 | 143674-1 | 07-02-006-33W1 | 10-02-006-33W1 | Well | Oil Satellite | Flowline |  | WHITECAP RESOURCES INC. | Operating | Oil Well Effluent |  |  | 0.185 | 0.185 | [8 empty] | 4960 | [5 empty] | SHAPEFILE | N
PL-00026243 | 120587 | Y | 1 | SK PS 00189641 | 2024-01-10 | 120587-1 | 03-32-029-25W3 | 02-32-029-25W3 | Well | Well | Flowline |  | WHITECAP RESOURCES INC. | Operating | Oil Well Effluent |  |  | 0.385 | 0.385 | [8 empty] | 4960 | [5 empty] | SHAPEFILE | N
PL-00025595 | 197182 | Y | 1 | SK PS 00188980 | 2024-01-10 |  | 13-08-036-25W3 | 13-08-036-25W3 | Well | Pipeline Segment Connection Below Ground | Flowline |  | PROSPERA ENERGY INC. | Operating | Fuel Gas |  | Polyethylene | 0.348 | 0.348 | 88.9 | [7 empty] | 1100 | [5 empty] | SHAPEFILE | N
PL-00026490 | 149975 | Y | 1 | SK PS 00189890 | 2024-01-10 | 1 | 16-16-031-28W3 | 14-17-031-28W3 | Pipeline Segment Connection Above Ground | Pipeline Segment Connection Above Ground | Flowline |  | CAMPUS ENERGY PARTNERS OPERATIONS INC. | Abandoned | Natural Gas |  |  | 2.354 | 2.354 | [8 empty] | 7890 |  |  |  |  | 0 | SHAPEFILE | N
PL-00025840 | 241215 | Y | 1 | SK PS 00189228 | 2024-01-10 | 241215-1 | 09-35-005-33W1 | 16-35-005-33W1 | Well | Oil Satellite | Flowline |  | WHITECAP RESOURCES INC. | Operating | Oil Well Effluent |  |  | 0.353 | 0.353 | [8 empty] | 4960 | [5 empty] | SHAPEFILE | N
PL-00025455 | L-AB-22 | Y | 11 | SK PS 00188822 | 2024-01-10 | W4010 | 11-24-006-11W2 | 02-24-006-11W2 | Blind End | Blind End | Flowline |  | CARDINAL ENERGY LTD. | Abandoned |  |  |  | 0.72 | 0.72 | [14 empty] | SYSGEN | N
PL-00025292 | 03-13-003-05-W2 OE | Y | 1 | SK PS 00188646 | 2024-01-10 | 03-13-003-05-W2 to 01-13-003-05-W2 | 03-13-003-05W2 | 01-13-003-05W2 | Well | Well | Flowline |  | JS RESOURCES LTD. | Discontinued | Oil Well Effluent |  |  | 0.809 | 0.809 | [8 empty] | 6894 | [5 empty] | SHAPEFILE | N
PL-00025877 | 114302 | Y | 1 | SK PS 00189265 | 2024-01-10 | 114302-1 | 01-25-031-22W3 | 02-25-031-22W3 | Blind End | Blind End | Flowline |  | WHITECAP RESOURCES INC. | Abandoned | Oil Well Effluent |  |  | 0.397 | 0.397 | [14 empty] | SHAPEFILE | N
PL-00026164 | 100931 | Y | 1 | SK PS 00189561 | 2024-01-10 | 100931-1 | 11-29-029-25W3 | 10-32-029-25W3 | Pipeline Segment Connection Above Ground | Pipeline Segment Connection Below Ground | Flowline |  | WHITECAP RESOURCES INC. | Operating | Oil Well Effluent |  |  | 1.654 | 1.654 | [8 empty] | 4960 | [5 empty] | SHAPEFILE | N
PL-00025945 | 152665 | Y | 1 | SK PS 00189337 | 2024-01-10 | 152665-1 | 01-26-031-21W3 | 02-26-031-21W3 | Blind End | Blind End | Flowline |  | WHITECAP RESOURCES INC. | Abandoned | Oil Well Effluent |  |  | 0.401 | 0.401 | [14 empty] | SHAPEFILE | N
PL-00025530 | 134452 | Y | 1 | SK PS 00188915 | 2024-01-10 |  | 09-28-035-25W3 | 15-28-035-25W3 | Well | Well | Flowline |  | PROSPERA ENERGY INC. | Operating | Natural Gas |  | Polyethylene | 0.462 | 0.462 | 88.9 | [7 empty] | 1100 | [5 empty] | SHAPEFILE | N
PL-00026400 | 240711 | Y | 1 | SK PS 00189800 | 2024-01-10 | 240711-1 | 07-01-004-32W1 | 08-01-004-32W1 | Blind End | Blind End | Flowline |  | WHITECAP RESOURCES INC. | Abandoned | Oil Well Effluent |  |  | 0.329 | 0.329 | [14 empty] | SHAPEFILE | N
PL-00026059 | 115121 | Y | 1 | SK PS 00189456 | 2024-01-10 | 115121-1 | 06-30-005-32W1 | 07-30-005-32W1 | Well | Oil Satellite | Flowline |  | WHITECAP RESOURCES INC. | Operating | Oil Well Effluent |  |  | 0.394 | 0.394 | [8 empty] | 4960 | [5 empty] | SHAPEFILE | N
PL-00025323 | 133933 | Y | 1 | SK PS 00188678 | 2024-01-10 | 133933-1 | 11-02-007-12W2 | 10-02-007-12W2 | Well | Well | Flowline |  | WHITECAP RESOURCES INC. | Discontinued | Oil Well Effluent |  |  | 0.194 | 0.194 | [14 empty] | SHAPEFILE | N
PL-00026376 | 182715 | Y | 1 | SK PS 00189776 | 2024-01-10 | 182715-1 | 09-17-004-31W1 | 10-17-004-31W1 | Blind End | Blind End | Flowline |  | WHITECAP RESOURCES INC. | Discontinued | Oil Well Effluent |  |  | 0.768 | 0.768 | [14 empty] | SHAPEFILE | N
PL-00025408 | 199269 | Y | 1 | SK PS 00188765 | 2024-01-10 | 199269-1 | 16-03-007-11W2 | 12-02-007-11W2 | Well | Pipeline Segment Connection Above Ground | Flowline |  | WHITECAP RESOURCES INC. | Operating | Oil Well Effluent |  |  | 0.695 | 0.695 | [8 empty] | 4960 | [5 empty] | SHAPEFILE | N
PL-00025576 | 139486 | Y | 1 | SK PS 00188961 | 2024-01-10 |  | 09-29-035-25W3 | 11-32-035-25W3 | Well | Pipeline Segment Connection Above Ground | Flowline |  | PROSPERA ENERGY INC. | Operating | Oil Well Effluent |  | Steel | 2.029 | 2.029 | 168.3 | [7 empty] | 9930 | [5 empty] | SHAPEFILE | N
PL-00025452 | 246884 | Y | 1 | SK PS 00188809 | 2024-01-10 | 246884-1 | 04-02-007-11W2 | 04-02-007-11W2 | Well | Pipeline Segment Connection Above Ground | Flowline |  | WHITECAP RESOURCES INC. | Operating | Oil Well Effluent |  |  | 0.049 | 0.049 | [8 empty] | 4960 | [5 empty] | SHAPEFILE | N
PL-00025455 | L-AB-22 | Y | 4 | SK PS 00188815 | 2024-01-10 | W4003 | 03-23-006-11W2 | 15-11-006-11W2 | Blind End | Blind End | Flowline |  | CARDINAL ENERGY LTD. | Abandoned |  |  |  | 1.807 | 1.807 | [14 empty] | SYSGEN | N
PL-00026473 | 246406 | Y | 1 | SK PS 00189873 | 2024-01-10 | 246406-1 | 04-21-004-31W1 | 03-21-004-31W1 | Well | Oil Satellite | Flowline |  | WHITECAP RESOURCES INC. | Operating | Oil Well Effluent |  |  | 0.364 | 0.364 | [8 empty] | 4960 | [5 empty] | SHAPEFILE | N
PL-00025823 | 199059 | Y | 1 | SK PS 00189211 | 2024-01-10 | 199059-1 | 01-11-006-33W1 | 10-02-006-33W1 | Blind End | Blind End | Flowline |  | WHITECAP RESOURCES INC. | Discontinued | Oil Well Effluent |  |  | 0.949 | 0.949 | [14 empty] | SHAPEFILE | N
PL-00026438 | 246331 | Y | 1 | SK PS 00189838 | 2024-01-10 | 246331-1 | 10-21-004-31W1 | 10-21-004-31W1 | Blind End | Blind End | Flowline |  | WHITECAP RESOURCES INC. | Discontinued | Oil Well Effluent |  |  | 0.249 | 0.249 | [14 empty] | SHAPEFILE | N
PL-00025657 | 115124 | Y | 1 | SK PS 00189042 | 2024-01-10 | 115124-1 | 05-02-006-33W1 | 10-02-006-33W1 | Blind End | Blind End | Flowline |  | WHITECAP RESOURCES INC. | Discontinued | Oil Well Effluent |  |  | 1.047 | 1.047 | [14 empty] | SHAPEFILE | N
PL-00025691 | 123367 | Y | 1 | SK PS 00189076 | 2024-01-10 | 123367-1 | 04-02-006-33W1 | 02-02-006-33W1 | Blind End | Blind End | Flowline |  | WHITECAP RESOURCES INC. | Discontinued | Oil Well Effluent |  |  | 1.11 | 1.11 | [14 empty] | SHAPEFILE | N
PL-00026264 | 136609 | Y | 1 | SK PS 00189663 | 2024-01-10 | 136609-1 | 01-08-030-25W3 | 04-08-030-25W3 | Blind End | Blind End | Flowline |  | WHITECAP RESOURCES INC. | Abandoned | Oil Well Effluent |  |  | 0.898 | 0.898 | [14 empty] | SHAPEFILE | N
PL-00025515 | 133655 | Y | 1 | SK PS 00188900 | 2024-01-10 |  | 02-18-036-25W3 | 01-18-036-25W3 | Well | Multi Well Battery | Flowline |  | PROSPERA ENERGY INC. | Operating | Oil Well Effluent |  | Steel | 0.26 | 0.26 | 114.3 | [7 empty] | 9930 | [5 empty] | SHAPEFILE | N
PL-00025700 | 127125 | Y | 1 | SK PS 00189085 | 2024-01-10 | 127125-1 | 11-02-006-33W1 | 10-02-006-33W1 | Well | Oil Satellite | Flowline |  | WHITECAP RESOURCES INC. | Operating | Oil Well Effluent |  |  | 0.499 | 0.499 | [8 empty] | 4960 | [5 empty] | SHAPEFILE | N
PL-00025948 | 152668 | Y | 1 | SK PS 00189340 | 2024-01-10 | 152668-1 | 02-26-031-21W3 | 03-26-031-21W3 | Blind End | Blind End | Flowline |  | WHITECAP RESOURCES INC. | Abandoned | Oil Well Effluent |  |  | 0.397 | 0.397 | [14 empty] | SHAPEFILE | N
PL-00025341 | 153988 | Y | 1 | SK PS 00188696 | 2024-01-10 | 153988-1 | 01-35-006-10W2 | 12-26-006-10W2 | Blind End | Blind End | Flowline |  | WHITECAP RESOURCES INC. | Abandoned | Oil Well Effluent |  |  | 1.415 | 1.415 | [8 empty] | 6900 | [5 empty] | SHAPEFILE | N
PL-00025649 | 111393 | Y | 1 | SK PS 00189034 | 2024-01-10 | 111393-1 | 07-34-005-33W1 | 03-34-005-33W1 | Blind End | Blind End | Flowline |  | WHITECAP RESOURCES INC. | Abandoned | Oil Well Effluent |  |  | 0.742 | 0.742 | [14 empty] | SHAPEFILE | N
PL-00025313 | 123402 | Y | 1 | SK PS 00188668 | 2024-01-10 | 123402-1 | 01-22-005-12W2 | 01-22-005-12W2 | Blind End | Blind End | Flowline |  | WHITECAP RESOURCES INC. | Discontinued | Oil Well Effluent |  |  | 0.098 | 0.098 | [14 empty] | SHAPEFILE | N
PL-00025353 | 157367 | Y | 1 | SK PS 00188708 | 2024-01-10 | 157367-1 | 07-13-006-09W2 | 05-13-006-09W2 | Blind End | Blind End | Flowline |  | WHITECAP RESOURCES INC. | Abandoned | Oil Well Effluent |  |  | 0.757 | 0.757 | [14 empty] | SHAPEFILE | N
PL-00025399 | 192224 | Y | 1 | SK PS 00188756 | 2024-01-10 | 192224-1 | 06-02-007-11W2 | 07-02-007-11W2 | Well | Multi Well Battery | Flowline |  | WHITECAP RESOURCES INC. | Operating | Oil Well Effluent |  |  | 0.398 | 0.398 | [8 empty] | 4960 | [5 empty] | SHAPEFILE | N
PL-00025332 | 153970 | Y | 1 | SK PS 00188687 | 2024-01-10 | 153970-1 | 03-13-006-09W2 | 15-12-006-09W2 | Well | Multi Well Battery | Flowline |  | WHITECAP RESOURCES INC. | Operating | Oil Well Effluent |  |  | 0.451 | 0.451 | [8 empty] | 4960 | [5 empty] | SHAPEFILE | N
PL-00025349 | 157340 | Y | 1 | SK PS 00188704 | 2024-01-10 | 157340-1 | 09-20-006-09W2 | 07-20-006-09W2 | Blind End | Blind End | Flowline |  | WHITECAP RESOURCES INC. | Discontinued | Oil Well Effluent |  |  | 0.491 | 0.491 | [14 empty] | SHAPEFILE | N
PL-00026240 | 118264 | Y | 1 | SK PS 00189638 | 2024-01-10 | 118264-1 | 12-02-031-25W3 | 10-03-031-25W3 | Well | Pipeline Segment Connection Below Ground | Flowline |  | WHITECAP RESOURCES INC. | Operating | Natural Gas |  |  | 0.714 | 0.714 | [8 empty] | 9930 | [5 empty] | SHAPEFILE | N
PL-00026392 | 199137 | Y | 1 | SK PS 00189792 | 2024-01-10 | 199137-1 | 01-20-004-31W1 | 10-17-004-31W1 | Well | Oil Satellite | Flowline |  | WHITECAP RESOURCES INC. | Operating | Oil Well Effluent |  |  | 1.226 | 1.226 | [8 empty] | 4960 | [5 empty] | SHAPEFILE | N
PL-00026135 | 199538 | Y | 1 | SK PS 00189532 | 2024-01-10 | 199538-1 | 02-32-005-32W1 | 15-29-005-32W1 | Blind End | Blind End | Flowline |  | WHITECAP RESOURCES INC. | Abandoned | Oil Well Effluent |  |  | 0.45 | 0.45 | [14 empty] | SHAPEFILE | N
PL-00025558 | 139403 | Y | 1 | SK PS 00188943 | 2024-01-10 |  | 06-18-036-25W3 | 12-18-036-25W3 | Well | Well | Flowline |  | PROSPERA ENERGY INC. | Operating | Fuel Gas |  | Polyethylene | 0.753 | 0.753 | 60.3 | [7 empty] | 1100 | [5 empty] | SHAPEFILE | N
PL-00026173 | 101821 | Y | 1 | SK PS 00189570 | 2024-01-10 | 101821-1 | 12-27-029-25W3 | 13-27-029-25W3 | Well | Oil Satellite | Flowline |  | WHITECAP RESOURCES INC. | Operating | Oil Well Effluent |  |  | 0.315 | 0.315 | [8 empty] | 4960 | [5 empty] | SHAPEFILE | N
PL-00025658 | 115125 | Y | 1 | SK PS 00189043 | 2024-01-10 | 115125-1 | 04-02-006-33W1 | 10-02-006-33W1 | Blind End | Blind End | Flowline |  | WHITECAP RESOURCES INC. | Discontinued | Oil Well Effluent |  |  | 1.274 | 1.274 | [14 empty] | SHAPEFILE | N
PL-00026314 | 146975 | Y | 1 | SK PS 00189713 | 2024-01-10 | 146975-1 | 01-29-029-25W3 | 02-29-029-25W3 | Well | Pipeline Segment Connection Below Ground | Flowline |  | WHITECAP RESOURCES INC. | Operating | Oil Well Effluent |  |  | 0.386 | 0.386 | [8 empty] | 4960 | [5 empty] | SHAPEFILE | N
PL-00026194 | 106687 | Y | 1 | SK PS 00189591 | 2024-01-10 | 106687-1 | 06-32-029-25W3 | 02-32-029-25W3 | Well | Oil Satellite | Flowline |  | WHITECAP RESOURCES INC. | Operating | Oil Well Effluent |  |  | 0.296 | 0.296 | [8 empty] | 4960 | [5 empty] | SHAPEFILE | N
PL-00025773 | 177061 | Y | 1 | SK PS 00189159 | 2024-01-10 | 177061-1 | 13-27-005-33W1 | 11-27-005-33W1 | Blind End | Blind End | Flowline |  | WHITECAP RESOURCES INC. | Discontinued | Oil Well Effluent |  |  | 0.529 | 0.529 | [14 empty] | SHAPEFILE | N
PL-00025968 | 152712 | Y | 1 | SK PS 00189360 | 2024-01-10 | 152712-1 | 02-29-031-21W3 | 03-29-031-21W3 | Blind End | Blind End | Flowline |  | WHITECAP RESOURCES INC. | Abandoned | Oil Well Effluent |  |  | 0.41 | 0.41 | [14 empty] | SHAPEFILE | N
PL-00026242 | 118327-OE | Y | 1 | SK PS 00189640 | 2024-01-10 | 118327-2 | 16-31-029-25W3 | 15-32-029-25W3 | Well | Compressor Station | Flowline |  | WHITECAP RESOURCES INC. | Operating | Oil Well Effluent |  |  | 1.121 | 1.121 | [8 empty] | 4960 | [5 empty] | SHAPEFILE | N
PL-00025393 | 191332 | Y | 1 | SK PS 00188749 | 2024-01-10 | 191332-1 | 10-26-005-11W2 | 09-26-005-11W2 | Blind End | Blind End | Flowline |  | WHITECAP RESOURCES INC. | Abandoned | Oil Well Effluent |  |  | 0.403 | 0.403 | [14 empty] | SHAPEFILE | N
PL-00025499 | 133630 | Y | 1 | SK PS 00188884 | 2024-01-10 |  | 11-13-036-26W3 | 08-13-036-26W3 | Well | Pipeline Segment Connection Below Ground | Flowline |  | PROSPERA ENERGY INC. | Operating | Fuel Gas |  | Polyethylene | 0.951 | 0.951 | 88.9 | [7 empty] | 1100 | [5 empty] | SHAPEFILE | N
PL-00025454 | 248159 | Y | 1 | SK PS 00188811 | 2024-01-10 | 248159-1 | 13-04-007-10W2 | 01-06-007-10W2 | Blind End | Blind End | Flowline |  | WHITECAP RESOURCES INC. | Abandoned | Oil Well Effluent |  |  | 2.421 | 2.421 | [14 empty] | SHAPEFILE | N
PL-00026132 | 199432 | Y | 1 | SK PS 00189529 | 2024-01-10 | 199432-1 | 06-32-005-32W1 | 03-32-005-32W1 | Blind End | Blind End | Flowline |  | WHITECAP RESOURCES INC. | Abandoned | Oil Well Effluent |  |  | 0.276 | 0.276 | [14 empty] | SHAPEFILE | N
PL-00026195 | 106688 | Y | 1 | SK PS 00189592 | 2024-01-10 | 106688-1 | 14-29-029-25W3 | 02-32-029-25W3 | Well | Pipeline Segment Connection Below Ground | Flowline |  | WHITECAP RESOURCES INC. | Operating | Oil Well Effluent |  |  | 0.505 | 0.505 | [8 empty] | 4960 | [5 empty] | SHAPEFILE | N
PL-00025446 | 245861 | Y | 1 | SK PS 00188803 | 2024-01-10 | 245861-1 | 04-01-007-10W2 | 11-02-007-10W2 | Blind End | Blind End | Flowline |  | WHITECAP RESOURCES INC. | Abandoned | Oil Well Effluent |  |  | 1.673 | 1.673 | [14 empty] | SHAPEFILE | N
PL-00025382 | 191093 | Y | 1 | SK PS 00188738 | 2024-01-10 | 191093-1 | 08-16-006-11W2 | 07-16-006-11W2 | Blind End | Blind End | Flowline |  | WHITECAP RESOURCES INC. | Discontinued | Oil Well Effluent |  |  | 0.063 | 0.063 | [14 empty] | SHAPEFILE | N
PL-00025559 | 139404 | Y | 1 | SK PS 00188944 | 2024-01-10 |  | 07-18-036-25W3 | 02-18-036-25W3 | Well | Pipeline Segment Connection Below Ground | Flowline |  | PROSPERA ENERGY INC. | Operating | Fuel Gas |  | Polyethylene | 0.422 | 0.422 | 60.3 | [7 empty] | 1100 | [5 empty] | SHAPEFILE | N
PL-00025849 | 241318 | Y | 1 | SK PS 00189237 | 2024-01-10 | 241318-1 | 03-03-006-33W1 | 08-03-006-33W1 | Blind End | Blind End | Flowline |  | WHITECAP RESOURCES INC. | Abandoned | Oil Well Effluent |  |  | 0.815 | 0.815 | [14 empty] | SHAPEFILE | N
PL-00025695 | 126289 | Y | 1 | SK PS 00189080 | 2024-01-10 | 126289-1 | 04-34-005-33W1 | 08-34-005-33W1 | Pipeline Segment Connection Below Ground | Well | Flowline |  | WHITECAP RESOURCES INC. | Operating | Salt water |  |  | 1.272 | 1.272 | [8 empty] | 9930 | [5 empty] | SHAPEFILE | N
PL-00025455 | L-AB-22 | Y | 28 | SK PS 00188839 | 2024-01-10 | W4027 | 07-31-006-10W2 | 16-30-006-10W2 | Blind End | Blind End | Flowline |  | CARDINAL ENERGY LTD. | Abandoned |  |  |  | 0.947 | 0.947 | [14 empty] | SYSGEN | N
PL-00025427 | 245818 | Y | 1 | SK PS 00188784 | 2024-01-10 | 245818-1 | 15-26-006-10W2 | 13-35-006-10W2 | Blind End | Blind End | Flowline |  | WHITECAP RESOURCES INC. | Abandoned | Oil Well Effluent |  |  | 1.787 | 1.787 | [14 empty] | SHAPEFILE | N
PL-00025309 | 119788 | Y | 1 | SK PS 00188664 | 2024-01-10 | 119788-1 | 05-18-007-10W2 | 11-18-007-10W2 | Blind End | Blind End | Flowline |  | WHITECAP RESOURCES INC. | Abandoned | Oil Well Effluent |  |  | 0.454 | 0.454 | [14 empty] | SHAPEFILE | N
PL-00025373 | 174870 | Y | 1 | SK PS 00188729 | 2024-01-10 | 174870-1 | 06-02-007-11W2 | 07-02-007-11W2 | Well | Multi Well Battery | Flowline |  | WHITECAP RESOURCES INC. | Operating | Oil Well Effluent |  |  | 0.227 | 0.227 | [8 empty] | 4960 | [5 empty] | SHAPEFILE | N
PL-00026298 | 144781 | Y | 1 | SK PS 00189697 | 2024-01-10 | 144781-1 | 14-04-030-25W3 | 11-04-030-25W3 | Pipeline Segment Connection Below Ground | Pipeline Segment Connection Below Ground | Flowline |  | WHITECAP RESOURCES INC. | Operating | Oil Well Effluent |  |  | 0.383 | 0.383 | [8 empty] | 4960 | [5 empty] | SHAPEFILE | N
PL-00025463 | 118764 | Y | 1 | SK PS 00188848 | 2024-01-10 |  | 11-32-035-25W3 | 13-32-035-25W3 | Well | Well | Flowline |  | PROSPERA ENERGY INC. | Operating | Fuel Gas |  | Polyethylene | 0.429 | 0.429 | 88.9 | [7 empty] | 1100 | [5 empty] | SHAPEFILE | N
PL-00025398 | 192223 | Y | 1 | SK PS 00188755 | 2024-01-10 | 192223-1 | 07-02-007-11W2 | 07-02-007-11W2 | Multi Well Battery | Well | Flowline |  | WHITECAP RESOURCES INC. | Operating | Salt water |  |  | 0.088 | 0.088 | [8 empty] | 13800 | [5 empty] | SHAPEFILE | N
PL-00026122 | 197126 | Y | 1 | SK PS 00189519 | 2024-01-10 | 197126-1 | 15-24-005-33W1 | 12-19-005-32W1 | Oil Satellite | Oil Satellite | Flowline |  | WHITECAP RESOURCES INC. | Operating | Oil Well Effluent |  |  | 1.084 | 1.084 | [8 empty] | 4960 | [5 empty] | SHAPEFILE | N
PL-00026229 | 106726 | Y | 1 | SK PS 00189626 | 2024-01-10 | 106726-1 | 12-06-030-25W3 | 01-05-030-25W3 | Pipeline Segment Connection Below Ground | Oil Satellite | Flowline |  | WHITECAP RESOURCES INC. | Operating | Natural Gas |  |  | 3.028 | 3.028 | [8 empty] | 9930 | [5 empty] | SHAPEFILE | N
PL-00025949 | 152669 | Y | 1 | SK PS 00189341 | 2024-01-10 | 152669-1 | 05-26-031-21W3 | 04-26-031-21W3 | Blind End | Blind End | Flowline |  | WHITECAP RESOURCES INC. | Abandoned | Oil Well Effluent |  |  | 0.414 | 0.414 | [14 empty] | SHAPEFILE | N
PL-00025980 | 152729 | Y | 1 | SK PS 00189372 | 2024-01-10 | 152729-1 | 12-23-031-21W3 | 11-23-031-21W3 | Blind End | Blind End | Flowline |  | WHITECAP RESOURCES INC. | Discontinued | Oil Well Effluent |  |  | 0.404 | 0.404 | [8 empty] | 4960 | [5 empty] | SHAPEFILE | N
PL-00026154 | 246748 | Y | 1 | SK PS 00189551 | 2024-01-10 | 246748-1 | 09-30-005-32W1 | 05-29-005-32W1 | Well | Multi Well Battery | Flowline |  | WHITECAP RESOURCES INC. | Operating | Oil Well Effluent |  |  | 0.597 | 0.597 | [8 empty] | 4960 | [5 empty] | SHAPEFILE | N
PL-00026462 | 246390 | Y | 1 | SK PS 00189862 | 2024-01-10 | 246390-1 | 16-08-004-31W1 | 14-08-004-31W1 | Well | Oil Satellite | Flowline |  | WHITECAP RESOURCES INC. | Operating | Oil Well Effluent |  |  | 0.84 | 0.84 | [8 empty] | 4960 | [5 empty] | SHAPEFILE | N
PL-00025955 | 152676 | Y | 1 | SK PS 00189347 | 2024-01-10 | 152676-1 | 02-27-031-21W3 | 03-27-031-21W3 | Blind End | Blind End | Flowline |  | WHITECAP RESOURCES INC. | Abandoned | Oil Well Effluent |  |  | 0.401 | 0.401 | [14 empty] | SHAPEFILE | N
PL-00026120 | 179145 | Y | 1 | SK PS 00189517 | 2024-01-10 | 179145-1 | 15-29-005-32W1 | 15-29-005-32W1 | Blind End | Blind End | Flowline |  | WHITECAP RESOURCES INC. | Discontinued | Oil Well Effluent |  |  | 0.037 | 0.037 | [8 empty] | 4960 | [5 empty] | SHAPEFILE | N
PL-00026013 | 152770 | Y | 1 | SK PS 00189407 | 2024-01-10 | 152770-1 | 05-25-031-22W3 | 03-25-031-22W3 | Blind End | Blind End | Flowline |  | WHITECAP RESOURCES INC. | Abandoned | Oil Well Effluent |  |  | 0.586 | 0.586 | [14 empty] | SHAPEFILE | N
PL-00026369 | 179137 | Y | 1 | SK PS 00189769 | 2024-01-10 | 179137-1 | 14-31-004-31W1 | 12-31-004-31W1 | Well | Well | Flowline |  | WHITECAP RESOURCES INC. | Operating | Oil Well Effluent |  |  | 0.482 | 0.482 | [8 empty] | 4960 | [5 empty] | SHAPEFILE | N
PL-00025863 | 241814 | Y | 1 | SK PS 00189251 | 2024-01-10 | 241814-1 | 02-02-006-33W1 | 14-35-005-33W1 | Multi Well Battery | Well | Flowline |  | WHITECAP RESOURCES INC. | Operating | Salt water |  |  | 0.75 | 0.75 | [8 empty] | 9930 | [5 empty] | SHAPEFILE | N
PL-00026342 | 153915 | Y | 1 | SK PS 00189741 | 2024-01-10 | 153915-1 | 06-36-004-32W1 | 07-36-004-32W1 | Well | Multi Well Battery | Flowline |  | WHITECAP RESOURCES INC. | Operating | Oil Well Effluent |  |  | 0.514 | 0.514 | [8 empty] | 4960 | [5 empty] | SHAPEFILE | N
PL-00026038 | 152795 | Y | 1 | SK PS 00189434 | 2024-01-10 | 152795-1 | 11-21-031-21W3 | 12-21-031-21W3 | Blind End | Blind End | Flowline |  | WHITECAP RESOURCES INC. | Abandoned | Oil Well Effluent |  |  | 0.41 | 0.41 | [14 empty] | SHAPEFILE | N
PL-00025754 | 153332 | Y | 1 | SK PS 00189140 | 2024-01-10 | 153332-900 | 13-24-005-31W1 | 12-23-005-31W1 | Pipeline Segment Connection Above Ground | Multi Well Battery | Flowline |  | WHITECAP RESOURCES INC. | Operating | Oil Well Effluent |  |  | 1.57 | 1.57 | [8 empty] | 4960 | [5 empty] | SHAPEFILE | N
PL-00025659 | 115126 | Y | 1 | SK PS 00189044 | 2024-01-10 | 115126-1 | 04-02-006-33W1 | 10-02-006-33W1 | Well | Oil Satellite | Flowline |  | WHITECAP RESOURCES INC. | Operating | Oil Well Effluent |  |  | 1.412 | 1.412 | [8 empty] | 4960 | [5 empty] | SHAPEFILE | N
PL-00026281 | 141791 | Y | 1 | SK PS 00189680 | 2024-01-10 | 141791-1 | 15-34-029-25W3 | 16-34-029-25W3 | Well | Well | Flowline |  | WHITECAP RESOURCES INC. | Operating | Oil Well Effluent |  |  | 0.432 | 0.432 | [8 empty] | 4960 | [5 empty] | SHAPEFILE | N
PL-00025470 | 129403 | Y | 1 | SK PS 00188855 | 2024-01-10 |  | 05-28-035-25W3 | 08-29-035-25W3 | Well | Well | Flowline |  | PROSPERA ENERGY INC. | Operating | Oil Well Effluent |  | Composite | 0.628 | 0.628 | 130 | 15.5 |  | FPLP | 601 |  | 0 |  | 9930 |  |  | High Density Polyethylene (HDPE) | Extruded Poly |  | SHAPEFILE | N
PL-00026155 | 246749 | Y | 1 | SK PS 00189552 | 2024-01-10 | 246749-1 | 16-30-005-32W1 | 05-29-005-32W1 | Well | Multi Well Battery | Flowline |  | WHITECAP RESOURCES INC. | Operating | Oil Well Effluent |  |  | 0.967 | 0.967 | [8 empty] | 4960 | [5 empty] | SHAPEFILE | N
PL-00026464 | 246392 | Y | 1 | SK PS 00189864 | 2024-01-10 | 246392-1 | 02-17-004-31W1 | 07-17-004-31W1 | Blind End | Blind End | Flowline |  | WHITECAP RESOURCES INC. | Abandoned | Oil Well Effluent |  |  | 0.422 | 0.422 | [14 empty] | SHAPEFILE | N
PL-00025305 | 115919 | Y | 1 | SK PS 00188660 | 2024-01-10 | 115919-1 | 10-16-006-11W2 | 10-16-006-11W2 | Well | Pipeline Segment Connection Below Ground | Flowline |  | WHITECAP RESOURCES INC. | Operating | Oil Well Effluent |  |  | 0.208 | 0.208 | [8 empty] | 4960 | [5 empty] | SHAPEFILE | N
PL-00025460 | 115309 | Y | 1 | SK PS 00188845 | 2024-01-10 |  | 16-18-036-25W3 | 02-19-036-25W3 | Well | Well | Flowline |  | PROSPERA ENERGY INC. | Operating | Fuel Gas |  | Polyethylene | 0.676 | 0.676 | 88.9 | [7 empty] | 1100 | [5 empty] | SHAPEFILE | N
PL-00025793 | 187722 | Y | 1 | SK PS 00189180 | 2024-01-10 | 187722-1 | 12-36-005-33W1 | 02-02-006-33W1 | Blind End | Blind End | Flowline |  | WHITECAP RESOURCES INC. | Abandoned | Oil Well Effluent |  |  | 1.039 | 1.039 | [14 empty] | SHAPEFILE | N
PL-00026282 | 141798 | Y | 1 | SK PS 00189681 | 2024-01-10 | 141798-1 | 15-32-029-25W3 | 01-05-030-25W3 | Multi Well Battery | Pipeline Segment Connection Above Ground | Flowline |  | WHITECAP RESOURCES INC. | Operating | Natural Gas |  |  | 0.792 | 0.792 | [8 empty] | 9930 | [5 empty] | SHAPEFILE | N
PL-00025531 | 134552 | Y | 1 | SK PS 00188916 | 2024-01-10 |  | 14-21-035-25W3 | 10-21-035-25W3 | Well | Pipeline Segment Connection Below Ground | Flowline |  | PROSPERA ENERGY INC. | Operating | Fuel Gas |  | Polyethylene | 0.68 | 0.68 | 88.9 | [7 empty] | 1100 | [5 empty] | SHAPEFILE | N
PL-00026130 | 199430 | Y | 1 | SK PS 00189527 | 2024-01-10 | 199430-1 | 08-31-005-32W1 | 03-32-005-32W1 | Blind End | Blind End | Flowline |  | WHITECAP RESOURCES INC. | Abandoned | Oil Well Effluent |  |  | 0.965 | 0.965 | [14 empty] | SHAPEFILE | N
PL-00026051 | 101812 | Y | 1 | SK PS 00189448 | 2024-01-10 | 101812-1 | 11-29-005-32W1 | 05-29-005-32W1 | Well | Multi Well Battery | Flowline |  | WHITECAP RESOURCES INC. | Operating | Oil Well Effluent |  |  | 0.585 | 0.585 | [8 empty] | 4960 | [5 empty] | SHAPEFILE | N
PL-00026239 | 112680 | Y | 1 | SK PS 00189637 | 2024-01-10 | 112680-1 | 14-27-029-25W3 | 16-28-029-25W3 | Oil Satellite | Oil Satellite | Flowline |  | WHITECAP RESOURCES INC. | Operating | Oil Well Effluent |  |  | 0.696 | 0.696 | [8 empty] | 4960 | [5 empty] | SHAPEFILE | N
PL-00025407 | 199268 | Y | 1 | SK PS 00188764 | 2024-01-10 | 199268-1 | 04-02-007-11W2 | 07-02-007-11W2 | Pipeline Segment Connection Above Ground | Pipeline Segment Connection Above Ground | Flowline |  | WHITECAP RESOURCES INC. | Operating | Oil Well Effluent |  |  | 0.607 | 0.607 | [8 empty] | 4960 | [5 empty] | SHAPEFILE | N
PL-00026470 | 246403 | Y | 1 | SK PS 00189870 | 2024-01-10 | 246403-1 | 16-17-004-31W1 | 10-17-004-31W1 | Blind End | Blind End | Flowline |  | WHITECAP RESOURCES INC. | Discontinued | Oil Well Effluent |  |  | 0.601 | 0.601 | [14 empty] | SHAPEFILE | N
PL-00025435 | 245834 | Y | 1 | SK PS 00188792 | 2024-01-10 | 245834-1 | 13-35-006-10W2 | 15-35-006-10W2 | Blind End | Blind End | Flowline |  | WHITECAP RESOURCES INC. | Abandoned | Oil Well Effluent |  |  | 0.752 | 0.752 | [14 empty] | SHAPEFILE | N
PL-00026347 | 160467 | Y | 1 | SK PS 00189746 | 2024-01-10 | 160467-1 | 09-02-004-33W1 | 10-02-004-33W1 | Well | Well | Flowline |  | WHITECAP RESOURCES INC. | Operating | Oil Well Effluent |  |  | 0.353 | 0.353 | [8 empty] | 4960 | [5 empty] | SHAPEFILE | N
PL-00025455 | L-AB-22 | Y | 2 | SK PS 00188813 | 2024-01-10 | W4001 | 03-10-006-11W2 | 10-10-006-11W2 | Blind End | Blind End | Flowline |  | CARDINAL ENERGY LTD. | Abandoned |  |  |  | 1.071 | 1.071 | [14 empty] | SYSGEN | N
PL-00026260 | 127414 | Y | 1 | SK PS 00189659 | 2024-01-10 | 127414-1 | 08-05-030-25W3 | 01-05-030-25W3 | Well | Oil Satellite | Flowline |  | WHITECAP RESOURCES INC. | Operating | Oil Well Effluent |  |  | 0.448 | 0.448 | [8 empty] | 4960 | [5 empty] | SHAPEFILE | N
PL-00026336 | 143715 | Y | 1 | SK PS 00189735 | 2024-01-10 | 143715-1 | 16-21-003-32W1 | 13-22-003-32W1 | Multi Well Battery | Well | Flowline |  | WHITECAP RESOURCES INC. | Operating | Salt water |  |  | 0.421 | 0.421 | [8 empty] | 10370 | [5 empty] | SHAPEFILE | N
PL-00025541 | 137308 | Y | 1 | SK PS 00188926 | 2024-01-10 |  | 04-33-035-25W3 | 04-33-035-25W3 | Well | Well | Flowline |  | PROSPERA ENERGY INC. | Operating | Fuel Gas |  | Polyethylene | 0.221 | 0.221 | 88.9 | [7 empty] | 1100 | [5 empty] | SHAPEFILE | N
PL-00025993 | 152744 | Y | 1 | SK PS 00189386 | 2024-01-10 | 152744-1 | 01-24-031-22W3 | 02-24-031-22W3 | Blind End | Blind End | Flowline |  | WHITECAP RESOURCES INC. | Abandoned | Oil Well Effluent |  |  | 0.403 | 0.403 | [14 empty] | SHAPEFILE | N
PL-00025603 | 213125 | Y | 1 | SK PS 00188988 | 2024-01-10 |  | 05-18-036-25W3 | 12-18-036-25W3 | Well | Pipeline Segment Connection Below Ground | Flowline |  | PROSPERA ENERGY INC. | Operating | Fuel Gas |  | Polyethylene | 0.374 | 0.374 | 33.4 | [7 empty] | 1100 | [5 empty] | SHAPEFILE | N
PL-00026057 | 115118 | Y | 1 | SK PS 00189454 | 2024-01-10 | 115118-1 | 02-30-005-32W1 | 07-30-005-32W1 | Well | Oil Satellite | Flowline |  | WHITECAP RESOURCES INC. | Operating | Oil Well Effluent |  |  | 0.308 | 0.308 | [8 empty] | 4960 | [5 empty] | SHAPEFILE | N
PL-00026474 | 246407 | Y | 1 | SK PS 00189874 | 2024-01-10 | 246407-1 | 04-21-004-31W1 | 03-21-004-31W1 | Blind End | Blind End | Flowline |  | WHITECAP RESOURCES INC. | Discontinued | Oil Well Effluent |  |  | 0.487 | 0.487 | [14 empty] | SHAPEFILE | N
PL-00026351 | 178905 | Y | 1 | SK PS 00189751 | 2024-01-10 | 178905-1 | 10-07-004-32W1 | 08-12-004-33W1 | Well | Pipeline Segment Connection Above Ground | Flowline |  | WHITECAP RESOURCES INC. | Operating | Oil Well Effluent |  |  | 1.581 | 1.581 | [8 empty] | 4960 | [5 empty] | SHAPEFILE | N
PL-00025679 | 122362 | Y | 1 | SK PS 00189064 | 2024-01-10 | 122362-1 | 16-34-005-33W1 | 07-34-005-33W1 | Blind End | Blind End | Flowline |  | WHITECAP RESOURCES INC. | Discontinued | Oil Well Effluent |  |  | 0.886 | 0.886 | [14 empty] | SHAPEFILE | N
PL-00025702 | 127267 | Y | 1 | SK PS 00189087 | 2024-01-10 | 127267-1 | 09-22-005-31W1 | 09-22-005-31W1 | Well | Well | Flowline |  | WHITECAP RESOURCES INC. | Operating | Oil Well Effluent |  |  | 0.03 | 0.03 | [8 empty] | 4960 | [5 empty] | SHAPEFILE | N
PL-00026001 | 152752 | Y | 1 | SK PS 00189395 | 2024-01-10 | 152752-1 | 16-24-031-22W3 | 15-24-031-22W3 | Blind End | Blind End | Flowline |  | WHITECAP RESOURCES INC. | Abandoned | Oil Well Effluent |  |  | 0.396 | 0.396 | [14 empty] | SHAPEFILE | N
PL-00026002 | 152754 | Y | 1 | SK PS 00189396 | 2024-01-10 | 152754-1 | 15-24-031-22W3 | 14-24-031-22W3 | Blind End | Blind End | Flowline |  | WHITECAP RESOURCES INC. | Abandoned | Oil Well Effluent |  |  | 0.402 | 0.402 | [14 empty] | SHAPEFILE | N
PL-00026167 | 101802 | Y | 1 | SK PS 00189564 | 2024-01-10 | 101802-1 | 08-34-029-25W3 | 01-34-029-25W3 | Pipeline Segment Connection Above Ground | Pipeline Segment Connection Above Ground | Flowline |  | WHITECAP RESOURCES INC. | Operating | Oil Well Effluent |  |  | 0.395 | 0.395 | [8 empty] | 4960 | [5 empty] | SHAPEFILE | N
PL-00025439 | 245851 | Y | 1 | SK PS 00188796 | 2024-01-10 | 245851-1 | 11-15-005-12W2 | 16-15-005-12W2 | Blind End | Blind End | Flowline |  | WHITECAP RESOURCES INC. | Discontinued | Oil Well Effluent |  |  | 0.852 | 0.852 | [14 empty] | SHAPEFILE | N
PL-00025694 | 124599 | Y | 1 | SK PS 00189079 | 2024-01-10 | 124599-1 | 03-11-006-33W1 | 10-02-006-33W1 | Oil Satellite | Oil Satellite | Flowline |  | WHITECAP RESOURCES INC. | Operating | Oil Well Effluent |  |  | 1.204 | 1.204 | [8 empty] | 4960 | [5 empty] | SHAPEFILE | N
PL-00025455 | L-AB-22 | Y | 19 | SK PS 00188830 | 2024-01-10 | W4018 | 06-17-006-10W2 | 11-17-006-10W2 | Blind End | Blind End | Flowline |  | CARDINAL ENERGY LTD. | Abandoned |  |  |  | 0.651 | 0.651 | [14 empty] | SYSGEN | N
PL-00025677 | 122360 | Y | 1 | SK PS 00189062 | 2024-01-10 | 122360-1 | 09-34-005-33W1 | 07-34-005-33W1 | Blind End | Blind End | Flowline |  | WHITECAP RESOURCES INC. | Discontinued | Oil Well Effluent |  |  | 0.634 | 0.634 | [14 empty] | SHAPEFILE | N
PL-00025647 | 111390 | Y | 1 | SK PS 00189032 | 2024-01-10 | 111390-1 | 16-35-005-33W1 | 02-02-006-33W1 | Blind End | Blind End | Flowline |  | WHITECAP RESOURCES INC. | Abandoned | Oil Well Effluent |  |  | 0.46 | 0.46 | [14 empty] | SHAPEFILE | N
PL-00025962 | 152704 | Y | 1 | SK PS 00189354 | 2024-01-10 | 152704-1 | 06-28-031-21W3 | 03-28-031-21W3 | Blind End | Blind End | Flowline |  | WHITECAP RESOURCES INC. | Abandoned | Oil Well Effluent |  |  | 0.4 | 0.4 | [14 empty] | SHAPEFILE | N
PL-00025601 | 198738 | Y | 1 | SK PS 00188986 | 2024-01-10 |  | 11-05-036-25W3 | 10-05-036-25W3 | Well | Well | Flowline |  | PROSPERA ENERGY INC. | Operating | Oil Well Effluent |  | Steel | 0.419 | 0.419 | 114.3 | [7 empty] | 9930 | [5 empty] | SHAPEFILE | N
PL-00025455 | L-AB-22 | Y | 3 | SK PS 00188814 | 2024-01-10 | W4002 | 10-10-006-11W2 | 15-11-006-11W2 | Blind End | Blind End | Flowline |  | CARDINAL ENERGY LTD. | Abandoned |  |  |  | 1.595 | 1.595 | [14 empty] | SYSGEN | N
PL-00026423 | 245037 | Y | 1 | SK PS 00189823 | 2024-01-10 | 245037-1 | 16-07-004-31W1 | 02-07-004-31W1 | Blind End | Blind End | Flowline |  | WHITECAP RESOURCES INC. | Abandoned | Oil Well Effluent |  |  | 1.202 | 1.202 | [14 empty] | SHAPEFILE | N
PL-00026232 | 106729 | Y | 1 | SK PS 00189629 | 2024-01-10 | 106729-1 | 09-05-030-25W3 | 01-05-030-25W3 | Well | Oil Satellite | Flowline |  | WHITECAP RESOURCES INC. | Operating | Oil Well Effluent |  |  | 0.784 | 0.784 | [8 empty] | 4960 | [5 empty] | SHAPEFILE | N
PL-00026213 | 106707 | Y | 1 | SK PS 00189610 | 2024-01-10 | 106707-1 | 06-04-030-25W3 | 06-04-030-25W3 | Blind End | Blind End | Flowline |  | WHITECAP RESOURCES INC. | Discontinued | Natural Gas |  |  | 0.053 | 0.053 | [8 empty] | 9930 | [5 empty] | SHAPEFILE | N
PL-00026328 | 118504 | Y | 1 | SK PS 00189727 | 2024-01-10 | 118504-1 | 16-07-004-31W1 | 02-07-004-31W1 | Well | Oil Satellite | Flowline |  | WHITECAP RESOURCES INC. | Operating | Oil Well Effluent |  |  | 1.34 | 1.34 | [8 empty] | 4960 | [5 empty] | SHAPEFILE | N
PL-00025749 | 151918 | Y | 1 | SK PS 00189135 | 2024-01-10 | 151918-1 | 02-28-005-33W1 | 11-27-005-33W1 | Oil Satellite | Oil Satellite | Flowline |  | WHITECAP RESOURCES INC. | Operating | Oil Well Effluent |  |  | 1.931 | 1.931 | [8 empty] | 4960 | [5 empty] | SHAPEFILE | N
PL-00025397 | 192222 | Y | 1 | SK PS 00188754 | 2024-01-10 | 192222-1 | 07-02-007-11W2 | 14-34-006-11W2 | Multi Well Battery | Well | Flowline |  | WHITECAP RESOURCES INC. | Operating | Salt water |  |  | 1.732 | 1.732 | [8 empty] | 13800 | [5 empty] | SHAPEFILE | N
PL-00025375 | 179023 | Y | 1 | SK PS 00188731 | 2024-01-10 | 179023-1 | 12-01-007-10W2 | 11-02-007-10W2 | Blind End | Blind End | Flowline |  | WHITECAP RESOURCES INC. | Abandoned | Oil Well Effluent |  |  | 1.139 | 1.139 | [14 empty] | SHAPEFILE | N
PL-00025864 | 241815 | Y | 1 | SK PS 00189252 | 2024-01-10 | 241815-1 | 01-02-006-33W1 | 01-02-006-33W1 | Well | Pipeline Segment Connection Below Ground | Flowline |  | WHITECAP RESOURCES INC. | Operating | Oil Well Effluent |  |  | 0.161 | 0.161 | [8 empty] | 4960 | [5 empty] | SHAPEFILE | N
PL-00025987 | 152736 | Y | 1 | SK PS 00189379 | 2024-01-10 | 152736-1 | 15-23-031-21W3 | 16-23-031-21W3 | Blind End | Blind End | Flowline |  | WHITECAP RESOURCES INC. | Discontinued | Oil Well Effluent |  |  | 0.207 | 0.207 | [8 empty] | 4960 | [5 empty] | SHAPEFILE | N
PL-00026033 | 152790 | Y | 1 | SK PS 00189428 | 2024-01-10 | 152790-1 | 16-17-031-21W3 | 04-21-031-21W3 | Blind End | Blind End | Flowline |  | WHITECAP RESOURCES INC. | Discontinued | Salt water |  |  | 0.435 | 0.435 | [8 empty] | 15500 | [5 empty] | SHAPEFILE | N
PL-00025455 | L-AB-22 | Y | 1 | SK PS 00188812 | 2024-01-10 | W4000 | 11-22-006-11W2 | 10-21-006-11W2 | Blind End | Blind End | Flowline |  | CARDINAL ENERGY LTD. | Abandoned |  |  |  | 1.251 | 1.251 | [14 empty] | SYSGEN | N
PL-00026465 | 246395 | Y | 1 | SK PS 00189865 | 2024-01-10 | 246395-1 | 15-21-004-31W1 | 03-21-004-31W1 | Well | Oil Satellite | Flowline |  | WHITECAP RESOURCES INC. | Operating | Oil Well Effluent |  |  | 1.26 | 1.26 | [8 empty] | 4960 | [5 empty] | SHAPEFILE | N
PL-00025964 | 152706 | Y | 1 | SK PS 00189356 | 2024-01-10 | 152706-1 | 04-28-031-21W3 | 03-28-031-21W3 | Blind End | Blind End | Flowline |  | WHITECAP RESOURCES INC. | Abandoned | Oil Well Effluent |  |  | 0.399 | 0.399 | [14 empty] | SHAPEFILE | N
PL-00025455 | L-AB-22 | Y | 8 | SK PS 00188819 | 2024-01-10 | W4007 | 16-01-006-11W2 | 16-01-006-11W2 | Blind End | Blind End | Flowline |  | CARDINAL ENERGY LTD. | Abandoned |  |  |  | 0.1 | 0.1 | [14 empty] | SYSGEN | N
PL-00025553 | 139398 | Y | 1 | SK PS 00188938 | 2024-01-10 |  | 06-07-036-25W3 | 06-07-036-25W3 | Well | Pipeline Segment Connection Below Ground | Flowline |  | PROSPERA ENERGY INC. | Operating | Oil Well Effluent |  | Steel | 0.052 | 0.052 | 114.3 | [7 empty] | 9930 | [5 empty] | SHAPEFILE | N
PL-00025425 | 245816 | Y | 1 | SK PS 00188782 | 2024-01-10 | 245816-1 | 11-36-006-10W2 | 15-35-006-10W2 | Well | Pipeline Segment Connection Above Ground | Flowline |  | WHITECAP RESOURCES INC. | Operating | Oil Well Effluent |  |  | 1.261 | 1.261 | [8 empty] | 5520 | [5 empty] | SHAPEFILE | N
PL-00026063 | 119177 | Y | 1 | SK PS 00189460 | 2024-01-10 | 119177-1 | 12-19-005-32W1 | 12-19-005-32W1 | Blind End | Blind End | Flowline |  | WHITECAP RESOURCES INC. | Abandoned | Oil Well Effluent |  |  | 0.473 | 0.473 | [14 empty] | SHAPEFILE | N
PL-00025544 | 137313 | Y | 1 | SK PS 00188929 | 2024-01-10 |  | 11-28-035-25W3 | 12-28-035-25W3 | Well | Well | Flowline |  | PROSPERA ENERGY INC. | Operating | Fuel Gas |  | Polyethylene | 0.217 | 0.217 | 88.9 | [7 empty] | 1100 | [5 empty] | SHAPEFILE | N
PL-00025403 | 194151 | Y | 1 | SK PS 00188760 | 2024-01-10 | 194151-1 | 09-03-007-11W2 | 12-02-007-11W2 | Well | Well | Flowline |  | WHITECAP RESOURCES INC. | Operating | Oil Well Effluent |  |  | 0.491 | 0.491 | [8 empty] | 4960 | [5 empty] | SHAPEFILE | N
PL-00025931 | 152650 | Y | 1 | SK PS 00189323 | 2024-01-10 | 152650-1 | 12-25-031-21W3 | 05-25-031-21W3 | Blind End | Blind End | Flowline |  | WHITECAP RESOURCES INC. | Abandoned | Oil Well Effluent |  |  | 0.403 | 0.403 | [14 empty] | SHAPEFILE | N
PL-00025935 | 152654 | Y | 1 | SK PS 00189327 | 2024-01-10 | 152654-1 | 02-25-031-21W3 | 01-25-031-21W3 | Blind End | Blind End | Flowline |  | WHITECAP RESOURCES INC. | Discontinued | Salt water |  |  | 0.408 | 0.408 | [8 empty] | 15500 | [5 empty] | SHAPEFILE | N
PL-00025781 | 183959 | Y | 1 | SK PS 00189167 | 2024-01-10 | 183959-1 | 14-23-007-31W1 | 10-26-007-31W1 | Well | Well | Flowline |  | WHITECAP RESOURCES INC. | Operating | Oil Well Effluent |  |  | 1.439 | 1.439 | [8 empty] | 4960 | [5 empty] | SHAPEFILE | N
PL-00025396 | 192221 | Y | 1 | SK PS 00188752 | 2024-01-10 | 192221-1 | 13-34-006-11W2 | 11-34-006-11W2 | Well | Pipeline Segment Connection Above Ground | Flowline |  | WHITECAP RESOURCES INC. | Operating | Oil Well Effluent |  |  | 0.381 | 0.381 | [8 empty] | 4960 | [5 empty] | SHAPEFILE | N
PL-00026177 | 104292 | Y | 1 | SK PS 00189574 | 2024-01-10 | 104292-1 | 14-27-029-25W3 | 13-27-029-25W3 | Oil Satellite | Oil Satellite | Flowline |  | WHITECAP RESOURCES INC. | Operating | Oil Well Effluent |  |  | 0.556 | 0.556 | [8 empty] | 4960 | [5 empty] | SHAPEFILE | N
PL-00025498 | 133627 | Y | 1 | SK PS 00188883 | 2024-01-10 |  | 05-09-036-25W3 | 05-09-036-25W3 | Well | Pipeline Segment Connection Below Ground | Flowline |  | PROSPERA ENERGY INC. | Operating | Fuel Gas |  | Polyethylene | 0.197 | 0.197 | 88.9 | [7 empty] | 1100 | [5 empty] | SHAPEFILE | N
PL-00025917 | 152633 | Y | 1 | SK PS 00189306 | 2024-01-10 | 152633-1 | 04-26-031-21W3 | 12-26-031-21W3 | Blind End | Blind End | Flowline |  | WHITECAP RESOURCES INC. | Discontinued | Salt water |  |  | 0.807 | 0.807 | [8 empty] | 15500 | [5 empty] | SHAPEFILE | N
PL-00026085 | 133316 | Y | 1 | SK PS 00189482 | 2024-01-10 | 133316-1 | 15-29-005-32W1 | 15-29-005-32W1 | Well | Oil Satellite | Flowline |  | WHITECAP RESOURCES INC. | Operating | Oil Well Effluent |  |  | 0.04 | 0.04 | [8 empty] | 4960 | [5 empty] | SHAPEFILE | N
PL-00026461 | 246389 | Y | 1 | SK PS 00189861 | 2024-01-10 | 246389-1 | 04-17-004-31W1 | 10-08-004-31W1 | Multi Well Battery | Well | Flowline |  | WHITECAP RESOURCES INC. | Operating | Salt water |  |  | 1.132 | 1.132 | [8 empty] | 10370 | [5 empty] | SHAPEFILE | N
PL-00025484 | 133609 | Y | 1 | SK PS 00188869 | 2024-01-10 |  | 14-05-036-25W3 | 11-05-036-25W3 | Pipeline Segment Connection Below Ground | Pipeline Segment Connection Below Ground | Flowline |  | PROSPERA ENERGY INC. | Operating | Fuel Gas |  | Polyethylene | 0.312 | 0.312 | 88.9 | [7 empty] | 1100 | [5 empty] | SHAPEFILE | N
PL-00025632 | 246484 | Y | 1 | SK PS 00189017 | 2024-01-10 |  | 03-08-036-25W3 | 09-07-036-25W3 | Well | Well | Flowline |  | PROSPERA ENERGY INC. | Operating | Fuel Gas |  | Polyethylene | 1.301 | 1.301 | 88.9 | [7 empty] | 1100 | [5 empty] | SHAPEFILE | N
PL-00026388 | 192271 | Y | 1 | SK PS 00189788 | 2024-01-10 | 192271-1 | 02-28-004-31W1 | 01-28-004-31W1 | Blind End | Blind End | Flowline |  | WHITECAP RESOURCES INC. | Discontinued | Oil Well Effluent |  |  | 0.404 | 0.404 | [14 empty] | SHAPEFILE | N
PL-00025509 | 133646 | Y | 1 | SK PS 00188894 | 2024-01-10 |  | 08-18-036-25W3 | 06-18-036-25W3 | Well | Well | Flowline |  | PROSPERA ENERGY INC. | Operating | Fuel Gas |  | Polyethylene | 0.831 | 0.831 | 33.4 | [7 empty] | 1100 | [5 empty] | SHAPEFILE | N
PL-00026147 | 240738 | Y | 1 | SK PS 00189544 | 2024-01-10 | 240738-1 | 15-29-005-32W1 | 05-29-005-32W1 | Oil Satellite | Multi Well Battery | Flowline |  | WHITECAP RESOURCES INC. | Operating | Oil Well Effluent |  |  | 1.372 | 1.372 | [8 empty] | 4960 | [5 empty] | SHAPEFILE | N
PL-00026409 | 241228 | Y | 1 | SK PS 00189809 | 2024-01-10 | 241228-1 | 13-16-004-31W1 | 14-16-004-31W1 | Blind End | Blind End | Flowline |  | WHITECAP RESOURCES INC. | Abandoned | Salt water |  |  | 0.206 | 0.206 | [14 empty] | SHAPEFILE | N
PL-00025860 | 241811 | Y | 1 | SK PS 00189248 | 2024-01-10 | 241811-1 | 04-01-006-33W1 | 15-35-005-33W1 | Blind End | Blind End | Flowline |  | WHITECAP RESOURCES INC. | Abandoned | Oil Well Effluent |  |  | 0.998 | 0.998 | [14 empty] | SHAPEFILE | N
PL-00026156 | 246750 | Y | 1 | SK PS 00189553 | 2024-01-10 | 246750-1 | 12-29-005-32W1 | 05-29-005-32W1 | Well | Multi Well Battery | Flowline |  | WHITECAP RESOURCES INC. | Operating | Oil Well Effluent |  |  | 0.467 | 0.467 | [8 empty] | 4960 | [5 empty] | SHAPEFILE | N
PL-00025413 | 244405 | Y | 1 | SK PS 00188770 | 2024-01-10 | 244405-1 | 01-33-006-10W2 | 16-33-006-10W2 | Injection/Disposal Facility | Well | Flowline |  | WHITECAP RESOURCES INC. | Discontinued | Oil Well Effluent |  |  | 1.147 | 1.147 | [14 empty] | SHAPEFILE | N
PL-00025764 | 177051 | Y | 1 | SK PS 00189150 | 2024-01-10 | 177051-1 | 08-01-006-33W1 | 04-01-006-33W1 | Blind End | Blind End | Flowline |  | WHITECAP RESOURCES INC. | Abandoned | Oil Well Effluent |  |  | 1.273 | 1.273 | [14 empty] | SHAPEFILE | N
PL-00026255 | 125285 | Y | 1 | SK PS 00189654 | 2024-01-10 | 125285-1 | 09-34-029-25W3 | 15-34-029-25W3 | Well | Pipeline Segment Connection Above Ground | Flowline |  | WHITECAP RESOURCES INC. | Operating | Oil Well Effluent |  |  | 0.436 | 0.436 | [8 empty] | 4960 | [5 empty] | SHAPEFILE | N
PL-00025352 | 157365 | Y | 1 | SK PS 00188707 | 2024-01-10 | 157365-1 | 13-12-006-09W2 | 05-13-006-09W2 | Blind End | Blind End | Flowline |  | WHITECAP RESOURCES INC. | Abandoned | Oil Well Effluent |  |  | 0.788 | 0.788 | [14 empty] | SHAPEFILE | N
PL-00025724 | 143644 | Y | 1 | SK PS 00189110 | 2024-01-10 | 143644-1 | 10-35-005-33W1 | 16-35-005-33W1 | Well | Oil Satellite | Flowline |  | WHITECAP RESOURCES INC. | Operating | Oil Well Effluent |  |  | 0.696 | 0.696 | [8 empty] | 4960 | [5 empty] | SHAPEFILE | N
PL-00026252 | 125275 | Y | 1 | SK PS 00189651 | 2024-01-10 | 125275-1 | 03-04-030-25W3 | 11-04-030-25W3 | Well | Pipeline Segment Connection Below Ground | Flowline |  | WHITECAP RESOURCES INC. | Operating | Oil Well Effluent |  |  | 0.66 | 0.66 | [8 empty] | 4960 | [5 empty] | SHAPEFILE | N
PL-00025897 | 152603 | Y | 1 | SK PS 00189286 | 2024-01-10 | 152603-1 | 02-26-031-22W3 | 02-26-031-22W3 | Blind End | Blind End | Flowline |  | WHITECAP RESOURCES INC. | Discontinued | Salt water |  |  | 0.038 | 0.038 | [8 empty] | 15500 | [5 empty] | SHAPEFILE | N
PL-00026088 | 133960 | Y | 1 | SK PS 00189485 | 2024-01-10 | 133960-1 | 03-32-005-32W1 | 03-32-005-32W1 | Blind End | Blind End | Flowline |  | WHITECAP RESOURCES INC. | Discontinued | Oil Well Effluent |  |  | 0.304 | 0.304 | [14 empty] | SHAPEFILE | N
PL-00026198 | 106691 | Y | 1 | SK PS 00189595 | 2024-01-10 | 106691-1 | 15-28-029-25W3 | 13-27-029-25W3 | Well | Oil Satellite | Flowline |  | WHITECAP RESOURCES INC. | Operating | Oil Well Effluent |  |  | 0.752 | 0.752 | [8 empty] | 4960 | [5 empty] | SHAPEFILE | N
PL-00026158 | 246752 | Y | 1 | SK PS 00189555 | 2024-01-10 | 246752-1 | 12-29-005-32W1 | 12-29-005-32W1 | Well | Oil Satellite | Flowline |  | WHITECAP RESOURCES INC. | Operating | Oil Well Effluent |  |  | 0.183 | 0.183 | [8 empty] | 4960 | [5 empty] | SHAPEFILE | N
PL-00025744 | 151901 | Y | 1 | SK PS 00189130 | 2024-01-10 | 151901-1 | 14-04-006-33W1 | 14-04-006-33W1 | Blind End | Blind End | Flowline |  | WHITECAP RESOURCES INC. | Discontinued | Oil Well Effluent |  |  | 0.083 | 0.083 | [14 empty] | SHAPEFILE | N
PL-00026134 | 199532 | Y | 1 | SK PS 00189531 | 2024-01-10 | 199532-1 | 08-32-005-32W1 | 03-32-005-32W1 | Blind End | Blind End | Flowline |  | WHITECAP RESOURCES INC. | Discontinued | Oil Well Effluent |  |  | 0.996 | 0.996 | [14 empty] | SHAPEFILE | N
PL-00025876 | 247232 | Y | 1 | SK PS 00189264 | 2024-01-10 | 247232-1 | 12-18-005-33W1 | 01-13-005-34W1 | Well | Pipeline Segment Connection Above Ground | Flowline |  | VILLANOVA ENERGY INC. | Operating | Oil Well Effluent |  |  | 1.151 | 1.151 | [8 empty] | 4960 | [5 empty] | SHAPEFILE | N
PL-00025958 | 152680 | Y | 1 | SK PS 00189350 | 2024-01-10 | 152680-1 | 05-27-031-21W3 | 04-27-031-21W3 | Blind End | Blind End | Flowline |  | WHITECAP RESOURCES INC. | Abandoned | Oil Well Effluent |  |  | 0.415 | 0.415 | [14 empty] | SHAPEFILE | N
PL-00025829 | 199252 | Y | 1 | SK PS 00189217 | 2024-01-10 | 199252-1 | 11-35-005-33W1 | 08-28-005-33W1 | Blind End | Blind End | Flowline |  | WHITECAP RESOURCES INC. | Abandoned | Oil Well Effluent |  |  | 3.015 | 3.015 | [14 empty] | SHAPEFILE | N
PL-00026199 | 106692 | Y | 1 | SK PS 00189596 | 2024-01-10 | 106692-1 | 15-28-029-25W3 | 13-27-029-25W3 | Well | Oil Satellite | Flowline |  | WHITECAP RESOURCES INC. | Operating | Oil Well Effluent |  |  | 0.758 | 0.758 | [8 empty] | 4960 | [5 empty] | SHAPEFILE | N
PL-00025848 | 241317 | Y | 1 | SK PS 00189236 | 2024-01-10 | 241317-1 | 03-35-005-33W1 | 11-35-005-33W1 | Well | Oil Satellite | Flowline |  | WHITECAP RESOURCES INC. | Operating | Oil Well Effluent |  |  | 0.712 | 0.712 | [8 empty] | 4960 | [5 empty] | SHAPEFILE | N
PL-00026414 | 241845 | Y | 1 | SK PS 00189814 | 2024-01-10 | 241845-1 | 14-07-004-31W1 | 04-17-004-31W1 | Blind End | Blind End | Flowline |  | WHITECAP RESOURCES INC. | Discontinued | Oil Well Effluent |  |  | 1.394 | 1.394 | [14 empty] | SHAPEFILE | N
PL-00025855 | 241715 | Y | 1 | SK PS 00189243 | 2024-01-10 | 241715-1 | 16-31-005-33W1 | 07-31-005-33W1 | Blind End | Blind End | Flowline |  | WHITECAP RESOURCES INC. | Discontinued | Oil Well Effluent |  |  | 0.822 | 0.822 | [14 empty] | SHAPEFILE | N
PL-00025430 | 245822 | Y | 1 | SK PS 00188787 | 2024-01-10 | 245822-1 | 03-35-006-10W2 | 15-35-006-10W2 | Blind End | Blind End | Flowline |  | WHITECAP RESOURCES INC. | Abandoned | Oil Well Effluent |  |  | 2.06 | 2.06 | [14 empty] | SHAPEFILE | N
PL-00026457 | 246385 | Y | 1 | SK PS 00189857 | 2024-01-10 | 246385-1 | 04-17-004-31W1 | 14-08-004-31W1 | Multi Well Battery | Well | Flowline |  | WHITECAP RESOURCES INC. | Operating | Salt water |  |  | 0.681 | 0.681 | [8 empty] | 10370 | [5 empty] | SHAPEFILE | N
PL-00026454 | 246380 | Y | 1 | SK PS 00189854 | 2024-01-10 | 246380-1 | 07-17-004-31W1 | 07-17-004-31W1 | Well | Pipeline Segment Connection Above Ground | Flowline |  | WHITECAP RESOURCES INC. | Operating | Oil Well Effluent |  |  | 0.207 | 0.207 | [8 empty] | 4960 | [5 empty] | SHAPEFILE | N
PL-00025503 | 133636 | Y | 1 | SK PS 00188888 | 2024-01-10 |  | 01-17-036-25W3 | 01-17-036-25W3 | Well | Pipeline Segment Connection Below Ground | Flowline |  | PROSPERA ENERGY INC. | Operating | Fuel Gas |  | Polyethylene | 0.129 | 0.129 | 33.4 | [7 empty] | 1100 | [5 empty] | SHAPEFILE | N
PL-00025981 | 152730 | Y | 1 | SK PS 00189373 | 2024-01-10 | 152730-1 | 11-23-031-21W3 | 10-23-031-21W3 | Blind End | Blind End | Flowline |  | WHITECAP RESOURCES INC. | Abandoned | Oil Well Effluent |  |  | 0.404 | 0.404 | [14 empty] | SHAPEFILE | N
PL-00025358 | 170885 | Y | 1 | SK PS 00188714 | 2024-01-10 | 170885-1 | 09-03-007-11W2 | 12-02-007-11W2 | Blind End | Blind End | Flowline |  | WHITECAP RESOURCES INC. | Discontinued | Oil Well Effluent |  |  | 0.439 | 0.439 | [14 empty] | SHAPEFILE | N
PL-00026353 | 178907 | Y | 1 | SK PS 00189753 | 2024-01-10 | 178907-1 | 08-12-004-33W1 | 06-12-004-33W1 | Well | Well | Flowline |  | WHITECAP RESOURCES INC. | Operating | Oil Well Effluent |  |  | 0.703 | 0.703 | [8 empty] | 4960 | [5 empty] | SHAPEFILE | N
PL-00025869 | 241821 | Y | 1 | SK PS 00189257 | 2024-01-10 | 241821-1 | 03-01-006-33W1 | 04-01-006-33W1 | Well | Oil Satellite | Flowline |  | WHITECAP RESOURCES INC. | Operating | Oil Well Effluent |  |  | 0.26 | 0.26 | [8 empty] | 4960 | [5 empty] | SHAPEFILE | N
PL-00026263 | 136569 | Y | 1 | SK PS 00189662 | 2024-01-10 | 136569-1 | 16-07-030-25W3 | 13-05-030-25W3 | Well | Pipeline Segment Connection Below Ground | Flowline |  | WHITECAP RESOURCES INC. | Operating | Oil Well Effluent |  |  | 1.774 | 1.774 | [8 empty] | 4960 | [5 empty] | SHAPEFILE | N
PL-00025490 | 133618 | Y | 1 | SK PS 00188875 | 2024-01-10 |  | 13-09-036-25W3 | 16-08-036-25W3 | Well | Pipeline Segment Connection Below Ground | Flowline |  | PROSPERA ENERGY INC. | Operating | Fuel Gas |  | Polyethylene | 0.241 | 0.241 | 60.3 | [7 empty] | 1100 | [5 empty] | SHAPEFILE | N
PL-00025400 | 192228 | Y | 1 | SK PS 00188757 | 2024-01-10 | 192228-1 | 13-02-007-11W2 | 16-03-007-11W2 | Well | Well | Flowline |  | WHITECAP RESOURCES INC. | Operating | Salt water |  |  | 0.355 | 0.355 | [8 empty] | 13800 | [5 empty] | SHAPEFILE | N
PL-00025455 | L-AB-22 | Y | 10 | SK PS 00188821 | 2024-01-10 | W4009 | 11-07-006-10W2 | 06-12-006-11W2 | Blind End | Blind End | Flowline |  | CARDINAL ENERGY LTD. | Abandoned |  |  |  | 1.597 | 1.597 | [14 empty] | SYSGEN | N
PL-00025472 | 129405 | Y | 1 | SK PS 00188857 | 2024-01-10 |  | 02-33-035-25W3 | 15-28-035-25W3 | Well | Pipeline Segment Connection Below Ground | Flowline |  | PROSPERA ENERGY INC. | Operating | Oil Well Effluent |  | Composite | 0.222 | 0.222 | 130 | 15.5 |  | FPLP | 601 |  | 0 |  | 9930 |  |  | High Density Polyethylene (HDPE) | Extruded Poly |  | SHAPEFILE | N
PL-00025745 | 151914 | Y | 1 | SK PS 00189131 | 2024-01-10 | 151914-1 | 05-01-006-33W1 | 04-01-006-33W1 | Well | Oil Satellite | Flowline |  | WHITECAP RESOURCES INC. | Operating | Oil Well Effluent |  |  | 0.353 | 0.353 | [8 empty] | 4960 | [5 empty] | SHAPEFILE | N
PL-00026338 | 143903 | Y | 1 | SK PS 00189737 | 2024-01-10 | 143903-1 | 04-27-003-32W1 | 16-21-003-32W1 | Pipeline Segment Connection Above Ground | Multi Well Battery | Flowline |  | WHITECAP RESOURCES INC. | Operating | Oil Well Effluent |  |  | 0.373 | 0.373 | [8 empty] | 4960 | [5 empty] | SHAPEFILE | N
PL-00025911 | 152625 | Y | 1 | SK PS 00189300 | 2024-01-10 | 152625-1 | 02-26-031-21W3 | 02-26-031-21W3 | Blind End | Blind End | Flowline |  | WHITECAP RESOURCES INC. | Discontinued | Salt water |  |  | 0.024 | 0.024 | [8 empty] | 15500 | [5 empty] | SHAPEFILE | N
PL-00025804 | 194307 | Y | 1 | SK PS 00189191 | 2024-01-10 | 194307-1 | 02-36-007-31W1 | 03-36-007-31W1 | Well | Pipeline Segment Connection Above Ground | Flowline |  | WHITECAP RESOURCES INC. | Operating | Oil Well Effluent |  |  | 0.623 | 0.623 | [8 empty] | 4960 | [5 empty] | SHAPEFILE | N
PL-00026348 | 160468 | Y | 2 | SK PS 00189748 | 2024-01-10 | 160468-2 | 16-02-004-33W1 | 13-01-004-33W1 | Pipeline Segment Connection Above Ground | Oil Satellite | Flowline |  | WHITECAP RESOURCES INC. | Operating | Oil Well Effluent |  |  | 0.537 | 0.537 | [8 empty] | 4960 | [5 empty] | SHAPEFILE | N
PL-00025378 | 190714 | Y | 1 | SK PS 00188734 | 2024-01-10 | 190714-1 | 09-36-005-10W2 | 16-36-005-10W2 | Well | Multi Well Battery | Flowline |  | WHITECAP RESOURCES INC. | Operating | Oil Well Effluent |  |  | 0.649 | 0.649 | [8 empty] | 6900 | [5 empty] | SHAPEFILE | N
PL-00025487 | 133612 | Y | 1 | SK PS 00188872 | 2024-01-10 |  | 14-05-036-25W3 | 03-05-036-25W3 | Well | Pipeline Segment Connection Below Ground | Flowline |  | PROSPERA ENERGY INC. | Operating | Oil Well Effluent |  | Steel | 1.103 | 1.103 | 114.3 | [7 empty] | 9930 | [5 empty] | SHAPEFILE | N
PL-00026290 | 142697 | Y | 1 | SK PS 00189689 | 2024-01-10 | 142697-1 | 01-05-030-25W3 | 15-32-029-25W3 | Well | Well | Flowline |  | WHITECAP RESOURCES INC. | Operating | Oil Well Effluent |  |  | 0.853 | 0.853 | [8 empty] | 4960 | [5 empty] | SHAPEFILE | N
PL-00026016 | 152773 | Y | 1 | SK PS 00189410 | 2024-01-10 | 152773-1 | 08-26-031-22W3 | 01-26-031-22W3 | Blind End | Blind End | Flowline |  | WHITECAP RESOURCES INC. | Discontinued | Oil Well Effluent |  |  | 0.394 | 0.394 | [8 empty] | 4960 | [5 empty] | SHAPEFILE | N
PL-00026052 | 111380 | Y | 1 | SK PS 00189449 | 2024-01-10 | 111380-1 | 05-29-005-32W1 | 11-32-005-32W1 | Blind End | Blind End | Flowline |  | WHITECAP RESOURCES INC. | Abandoned | Oil Well Effluent |  |  | 2.142 | 2.142 | [14 empty] | SHAPEFILE | N
PL-00026472 | 246405 | Y | 1 | SK PS 00189872 | 2024-01-10 | 246405-1 | 12-16-004-31W1 | 05-16-004-31W1 | Blind End | Blind End | Flowline |  | WHITECAP RESOURCES INC. | Discontinued | Oil Well Effluent |  |  | 0.455 | 0.455 | [14 empty] | SHAPEFILE | N
PL-00026374 | 179208 | Y | 1 | SK PS 00189774 | 2024-01-10 | 179208-1 | 07-36-004-32W1 | 07-36-004-32W1 | Blind End | Blind End | Flowline |  | WHITECAP RESOURCES INC. | Discontinued | Oil Well Effluent |  |  | 0.646 | 0.646 | [14 empty] | SHAPEFILE | N
PL-00025680 | 122363 | Y | 1 | SK PS 00189065 | 2024-01-10 | 122363-1 | 06-34-005-33W1 | 07-34-005-33W1 | Blind End | Blind End | Flowline |  | WHITECAP RESOURCES INC. | Abandoned | Oil Well Effluent |  |  | 0.082 | 0.082 | [14 empty] | SHAPEFILE | N
PL-00026224 | 106721 | Y | 1 | SK PS 00189621 | 2024-01-10 | 106721-1 | 13-05-030-25W3 | 07-05-030-25W3 | Blind End | Blind End | Flowline |  | WHITECAP RESOURCES INC. | Abandoned | Oil Well Effluent |  |  | 1.119 | 1.119 | [14 empty] | SHAPEFILE | N
PL-00025302 | 114624 | Y | 1 | SK PS 00188657 | 2024-01-10 | 114624-1 | 16-20-006-11W2 | 13-21-006-11W2 | Well | Oil Satellite | Flowline |  | WHITECAP RESOURCES INC. | Operating | Oil Well Effluent |  |  | 0.316 | 0.316 | [8 empty] | 4960 | [5 empty] | SHAPEFILE | N
PL-00025919 | 152636 | Y | 1 | SK PS 00189308 | 2024-01-10 | 152636-1 | 04-27-031-21W3 | 05-27-031-21W3 | Blind End | Blind End | Flowline |  | WHITECAP RESOURCES INC. | Discontinued | Salt water |  |  | 0.391 | 0.391 | [8 empty] | 15500 | [5 empty] | SHAPEFILE | N
PL-00026487 | 244450 | Y | 1 | SK PS 00189887 | 2024-01-10 | 1 | 16-25-028-28W3 | 02-35-028-28W3 | Pipeline Segment Connection Below Ground | Pipeline Segment Connection Above Ground | Flowline |  | CAMPUS ENERGY PARTNERS OPERATIONS INC. | Abandoned | Natural Gas |  |  | 2.345 | 2.345 | [8 empty] | 7890 |  |  |  |  | 0 | SHAPEFILE | N
PL-00026043 | 152801 | Y | 1 | SK PS 00189440 | 2024-01-10 | 152801-1 | 01-28-031-21W3 | 16-21-031-21W3 | Blind End | Blind End | Flowline |  | WHITECAP RESOURCES INC. | Abandoned | Oil Well Effluent |  |  | 0.446 | 0.446 | [14 empty] | SHAPEFILE | N
PL-00025318 | 126691 | Y | 1 | SK PS 00188673 | 2024-01-10 | 126691-1 | 08-11-007-11W2 | 06-11-007-11W2 | Well | Well | Flowline |  | WHITECAP RESOURCES INC. | Operating | Oil Well Effluent |  |  | 0.805 | 0.805 | [8 empty] | 4960 | [5 empty] | SHAPEFILE | N
PL-00026441 | 246366 | Y | 1 | SK PS 00189841 | 2024-01-10 | 246366-1 | 02-17-004-31W1 | 07-17-004-31W1 | Blind End | Blind End | Flowline |  | WHITECAP RESOURCES INC. | Abandoned | Oil Well Effluent |  |  | 0.218 | 0.218 | [14 empty] | SHAPEFILE | N
PL-00026269 | 137160 | Y | 1 | SK PS 00189668 | 2024-01-10 | 137160-1 | 14-32-029-25W3 | 14-32-029-25W3 | Blind End | Blind End | Flowline |  | WHITECAP RESOURCES INC. | Abandoned | Oil Well Effluent |  |  | 0.031 | 0.031 | [14 empty] | SHAPEFILE | N
PL-00025351 | 157364 | Y | 1 | SK PS 00188706 | 2024-01-10 | 157364-1 | 05-13-006-09W2 | 15-12-006-09W2 | Blind End | Blind End | Flowline |  | WHITECAP RESOURCES INC. | Abandoned | Oil Well Effluent |  |  | 1.107 | 1.107 | [14 empty] | SHAPEFILE | N
PL-00025414 | 244483 | Y | 1 | SK PS 00188771 | 2024-01-10 | 244483-1 | 04-02-007-11W2 | 04-02-007-11W2 | Blind End | Blind End | Flowline |  | WHITECAP RESOURCES INC. | Discontinued | Oil Well Effluent |  |  | 0.104 | 0.104 | [14 empty] | SHAPEFILE | N
PL-00025471 | 129404 | Y | 1 | SK PS 00188856 | 2024-01-10 |  | 11-28-035-25W3 | 12-28-035-25W3 | Well | Well | Flowline |  | PROSPERA ENERGY INC. | Operating | Oil Well Effluent |  | Composite | 0.303 | 0.303 | 130 | 15.5 |  | FPLP | 601 |  | 0 |  | 9930 |  |  | High Density Polyethylene (HDPE) | Extruded Poly |  | SHAPEFILE | N
PL-00025560 | 139405 | Y | 1 | SK PS 00188945 | 2024-01-10 |  | 08-18-036-25W3 | 16-18-036-25W3 | Well | Well | Flowline |  | PROSPERA ENERGY INC. | Operating | Fuel Gas |  | Polyethylene | 0.81 | 0.81 | 60.3 | [7 empty] | 1100 | [5 empty] | SHAPEFILE | N
PL-00026109 | 151902 | Y | 1 | SK PS 00189506 | 2024-01-10 | 151902-1 | 09-24-005-33W1 | 12-19-005-32W1 | Blind End | Blind End | Flowline |  | WHITECAP RESOURCES INC. | Discontinued | Oil Well Effluent |  |  | 0.42 | 0.42 | [14 empty] | SHAPEFILE | N
PL-00025815 | 197083 | Y | 1 | SK PS 00189203 | 2024-01-10 | 197083-1 | 10-28-005-33W1 | 11-27-005-33W1 | Well | Oil Satellite | Flowline |  | WHITECAP RESOURCES INC. | Operating | Oil Well Effluent |  |  | 1.564 | 1.564 | [8 empty] | 4960 | [5 empty] | SHAPEFILE | N
PL-00025806 | 194311 | Y | 1 | SK PS 00189194 | 2024-01-10 | 194311-1 | 13-25-007-31W1 | 16-26-007-31W1 | Well | Multi Well Battery | Flowline |  | WHITECAP RESOURCES INC. | Operating | Oil Well Effluent |  |  | 0.516 | 0.516 | [8 empty] | 4960 | [5 empty] | SHAPEFILE | N
PL-00025619 | 246432 | Y | 1 | SK PS 00189004 | 2024-01-10 |  | 05-18-036-25W3 | 04-18-036-25W3 | Well | Pipeline Segment Connection Below Ground | Flowline |  | PROSPERA ENERGY INC. | Operating | Fuel Gas |  | Polyethylene | 0.456 | 0.456 | 114.3 | [7 empty] | 1100 | [5 empty] | SHAPEFILE | N
PL-00025953 | 152674 | Y | 1 | SK PS 00189345 | 2024-01-10 | 152674-1 | 07-27-031-21W3 | 02-27-031-21W3 | Blind End | Blind End | Flowline |  | WHITECAP RESOURCES INC. | Abandoned | Oil Well Effluent |  |  | 0.427 | 0.427 | [14 empty] | SHAPEFILE | N
PL-00025757 | 153363 | Y | 1 | SK PS 00189143 | 2024-01-10 | 153363-1 | 16-23-005-31W1 | 12-23-005-31W1 | Blind End | Blind End | Flowline |  | WHITECAP RESOURCES INC. | Abandoned | Oil Well Effluent |  |  | 1.421 | 1.421 | [14 empty] | SHAPEFILE | N
PL-00026484 | 190875 | Y | 1 | SK PS 00189884 | 2024-01-10 | 1 | 10-07-028-28W3 | 10-18-028-28W3 | Pipeline Segment Connection Above Ground | Pipeline Segment Connection Above Ground | Flowline |  | CAMPUS ENERGY PARTNERS OPERATIONS INC. | Abandoned | Natural Gas |  |  | 1.597 | 1.5 | [8 empty] | 7890 |  |  |  |  | 0 | SYSGEN | N
PL-00025926 | 152644 | Y | 1 | SK PS 00189318 | 2024-01-10 | 152644-1 | 04-21-031-21W3 | 12-21-031-21W3 | Blind End | Blind End | Flowline |  | WHITECAP RESOURCES INC. | Discontinued | Salt water |  |  | 0.852 | 0.852 | [8 empty] | 15500 | [5 empty] | SHAPEFILE | N
PL-00025881 | 137262 | Y | 1 | SK PS 00189269 | 2024-01-10 | 137262-1 | 13-23-031-22W3 | 13-23-031-22W3 | Well | Well | Flowline |  | WHITECAP RESOURCES INC. | Discontinued | Oil Well Effluent |  |  | 0.143 | 0.143 | [8 empty] | 4960 | [5 empty] | SHAPEFILE | N
PL-00025890 | 152247 | Y | 1 | SK PS 00189278 | 2024-01-10 | 152247-1 | 11-21-031-21W3 | 10-21-031-21W3 | Blind End | Blind End | Flowline |  | WHITECAP RESOURCES INC. | Discontinued | Fuel Gas |  |  | 0.4 | 0.4 | [8 empty] | 4960 | [5 empty] | SHAPEFILE | N
PL-00025469 | 129402 | Y | 1 | SK PS 00188854 | 2024-01-10 |  | 14-28-035-25W3 | 14-28-035-25W3 | Well | Well | Flowline |  | PROSPERA ENERGY INC. | Operating | Oil Well Effluent |  | Composite | 0.261 | 0.261 | 130 | 15.5 |  | FPLP | 601 |  | 0 |  | 9930 |  |  | High Density Polyethylene (HDPE) | Extruded Poly |  | SHAPEFILE | N
PL-00026175 | 101826 | Y | 1 | SK PS 00189572 | 2024-01-10 | 101826-1 | 03-34-029-25W3 | 14-27-029-25W3 | Well | Oil Satellite | Flowline |  | WHITECAP RESOURCES INC. | Operating | Oil Well Effluent |  |  | 0.411 | 0.411 | [8 empty] | 4960 | [5 empty] | SHAPEFILE | N
PL-00025316 | 126612 | Y | 1 | SK PS 00188671 | 2024-01-10 | 126612-1 | 05-28-006-10W2 | 09-30-006-10W2 | Well | Oil Satellite | Flowline |  | WHITECAP RESOURCES INC. | Operating | Oil Well Effluent |  |  | 1.956 | 1.956 | [8 empty] | 5100 | [5 empty] | SHAPEFILE | N
PL-00025671 | 122132 | Y | 1 | SK PS 00189056 | 2024-01-10 | 122132-1 | 05-18-005-33W1 | 05-18-005-33W1 | Blind End | Blind End | Flowline |  | WHITECAP RESOURCES INC. | Discontinued | Oil Well Effluent |  |  | 0.12 | 0.12 | [8 empty] | 4960 | [5 empty] | SHAPEFILE | N
PL-00026097 | 141330 | Y | 1 | SK PS 00189494 | 2024-01-10 | 141330-1 | 13-28-005-32W1 | 12-28-005-32W1 | Blind End | Blind End | Flowline |  | WHITECAP RESOURCES INC. | Discontinued | Oil Well Effluent |  |  | 0.454 | 0.454 | [8 empty] | 4960 | [5 empty] | SHAPEFILE | N
PL-00026086 | 133958 | Y | 1 | SK PS 00189483 | 2024-01-10 | 133958-1 | 05-32-005-32W1 | 03-32-005-32W1 | Blind End | Blind End | Flowline |  | WHITECAP RESOURCES INC. | Discontinued | Oil Well Effluent |  |  | 0.576 | 0.576 | [14 empty] | SHAPEFILE | N
PL-00026451 | 246376 | Y | 1 | SK PS 00189851 | 2024-01-10 | 246376-1 | 01-17-004-31W1 | 07-17-004-31W1 | Blind End | Blind End | Flowline |  | WHITECAP RESOURCES INC. | Abandoned | Oil Well Effluent |  |  | 0.502 | 0.502 | [14 empty] | SHAPEFILE | N
PL-00025867 | 241819 | Y | 1 | SK PS 00189255 | 2024-01-10 | 241819-1 | 14-01-006-33W1 | 04-01-006-33W1 | Blind End | Blind End | Flowline |  | WHITECAP RESOURCES INC. | Abandoned | Oil Well Effluent |  |  | 1.17 | 1.17 | [14 empty] | SHAPEFILE | N
PL-00025751 | 153327 | Y | 1 | SK PS 00189137 | 2024-01-10 | 153327-1 | 12-23-005-31W1 | 02-27-005-31W1 | Multi Well Battery | Well | Flowline |  | WHITECAP RESOURCES INC. | Operating | Salt water |  |  | 1.364 | 1.364 | [8 empty] | 9930 | [5 empty] | SHAPEFILE | N
PL-00026482 | 186792 | Y | 1 | SK PS 00189882 | 2024-01-10 | 1 | 03-21-028-28W3 | 06-23-028-28W3 | Pipeline Segment Connection Below Ground | Pipeline Segment Connection Above Ground | Flowline |  | CAMPUS ENERGY PARTNERS OPERATIONS INC. | Abandoned | Natural Gas |  |  | 3.259 | 3.3 | [8 empty] | 7890 |  |  |  |  | 0 | SYSGEN | N
PL-00025522 | 134444 | Y | 1 | SK PS 00188907 | 2024-01-10 |  | 02-33-035-25W3 | 03-33-035-25W3 | Well | Well | Flowline |  | PROSPERA ENERGY INC. | Operating | Natural Gas |  | Polyethylene | 0.446 | 0.446 | 88.9 | [7 empty] | 1100 | [5 empty] | SHAPEFILE | N
PL-00025417 | 244501 | Y | 1 | SK PS 00188774 | 2024-01-10 | 244501-1 | 16-05-006-08W2 | 14-04-006-08W2 | Well | Multi Well Battery | Flowline |  | WHITECAP RESOURCES INC. | Operating | Oil Well Effluent |  |  | 0.721 | 0.721 | [8 empty] | 4960 | [5 empty] | SHAPEFILE | N
PL-00025837 | 241210 | Y | 1 | SK PS 00189225 | 2024-01-10 | 241210-1 | 10-35-005-33W1 | 11-35-005-33W1 | Well | Pipeline Segment Connection Above Ground | Flowline |  | WHITECAP RESOURCES INC. | Operating | Oil Well Effluent |  |  | 0.608 | 0.608 | [8 empty] | 4960 | [5 empty] | SHAPEFILE | N
PL-00026460 | 246388 | Y | 1 | SK PS 00189860 | 2024-01-10 | 246388-1 | 13-08-004-31W1 | 14-08-004-31W1 | Blind End | Blind End | Flowline |  | WHITECAP RESOURCES INC. | Abandoned | Oil Well Effluent |  |  | 0.567 | 0.567 | [14 empty] | SHAPEFILE | N
PL-00025322 | 133932 | Y | 1 | SK PS 00188677 | 2024-01-10 | 133932-1 | 11-02-007-12W2 | 07-02-007-12W2 | Well | Multi Well Battery | Flowline |  | WHITECAP RESOURCES INC. | Discontinued | Salt water |  |  | 0.813 | 0.813 | [14 empty] | SHAPEFILE | N
PL-00025769 | 177057 | Y | 1 | SK PS 00189155 | 2024-01-10 | 177057-1 | 15-27-005-33W1 | 11-27-005-33W1 | Blind End | Blind End | Flowline |  | WHITECAP RESOURCES INC. | Discontinued | Oil Well Effluent |  |  | 0.609 | 0.609 | [14 empty] | SHAPEFILE | N
PL-00026439 | 246332 | Y | 1 | SK PS 00189839 | 2024-01-10 | 246332-1 | 11-21-004-31W1 | 10-21-004-31W1 | Blind End | Blind End | Flowline |  | WHITECAP RESOURCES INC. | Discontinued | Oil Well Effluent |  |  | 0.359 | 0.359 | [14 empty] | SHAPEFILE | N
PL-00026201 | 106694 | Y | 1 | SK PS 00189598 | 2024-01-10 | 106694-1 | 10-32-029-25W3 | 15-32-029-25W3 | Pipeline Segment Connection Below Ground | Oil Satellite | Flowline |  | WHITECAP RESOURCES INC. | Operating | Oil Well Effluent |  |  | 0.432 | 0.432 | [8 empty] | 4960 | [5 empty] | SHAPEFILE | N
PL-00026041 | 152799 | Y | 1 | SK PS 00189438 | 2024-01-10 | 152799-1 | 15-21-031-21W3 | 14-21-031-21W3 | Blind End | Blind End | Flowline |  | WHITECAP RESOURCES INC. | Abandoned | Oil Well Effluent |  |  | 0.34 | 0.34 | [14 empty] | SHAPEFILE | N
PL-00025857 | 241717 | Y | 1 | SK PS 00189245 | 2024-01-10 | 241717-1 | 16-31-005-33W1 | 07-31-005-33W1 | Well | Multi Well Battery | Flowline |  | WHITECAP RESOURCES INC. | Operating | Oil Well Effluent |  |  | 0.867 | 0.867 | [8 empty] | 4960 | [5 empty] | SHAPEFILE | N
PL-00026489 | 148031 | Y | 1 | SK PS 00189889 | 2024-01-10 | 1 | 03-16-032-28W3 | 04-17-032-28W3 | Pipeline Segment Connection Below Ground | Pipeline Segment Connection Above Ground | Flowline |  | CAMPUS ENERGY PARTNERS OPERATIONS INC. | Abandoned | Natural Gas |  |  | 1.908 | 1.908 | [8 empty] | 7890 |  |  |  |  | 0 | SHAPEFILE | N
PL-00025970 | 152714 | Y | 1 | SK PS 00189362 | 2024-01-10 | 152714-1 | 03-29-031-21W3 | 04-29-031-21W3 | Blind End | Blind End | Flowline |  | WHITECAP RESOURCES INC. | Abandoned | Oil Well Effluent |  |  | 0.4 | 0.4 | [14 empty] | SHAPEFILE | N
PL-00025902 | 152610 | Y | 1 | SK PS 00189291 | 2024-01-10 | 152610-1 | 04-29-031-21W3 | 04-30-031-21W3 | Blind End | Blind End | Flowline |  | WHITECAP RESOURCES INC. | Discontinued | Salt water |  |  | 1.638 | 1.638 | [8 empty] | 15500 | [5 empty] | SHAPEFILE | N
PL-00025404 | 194485 | Y | 1 | SK PS 00188761 | 2024-01-10 | 194485-1 | 09-36-005-10W2 | 09-36-005-10W2 | Well | Pipeline Segment Connection Above Ground | Flowline |  | WHITECAP RESOURCES INC. | Operating | Oil Well Effluent |  |  | 0.084 | 0.084 | [8 empty] | 6900 | [5 empty] | SHAPEFILE | N
PL-00026148 | 240825 | Y | 1 | SK PS 00189545 | 2024-01-10 | 240825-1 | 03-25-005-33W1 | 15-24-005-33W1 | Well | Oil Satellite | Flowline |  | WHITECAP RESOURCES INC. | Operating | Oil Well Effluent |  |  | 0.331 | 0.331 | [8 empty] | 4960 | [5 empty] | SHAPEFILE | N
PL-00026330 | 126546 | Y | 1 | SK PS 00189729 | 2024-01-10 | 126546-1 | 08-28-003-32W1 | 04-27-003-32W1 | Well | Pipeline Segment Connection Above Ground | Flowline |  | WHITECAP RESOURCES INC. | Operating | Oil Well Effluent |  |  | 0.748 | 0.748 | [8 empty] | 4960 | [5 empty] | SHAPEFILE | N
PL-00026370 | 179138 | Y | 1 | SK PS 00189770 | 2024-01-10 | 179138-1 | 07-36-004-32W1 | 16-36-004-32W1 | Multi Well Battery | Well | Flowline |  | WHITECAP RESOURCES INC. | Operating | Salt water |  |  | 0.712 | 0.712 | [8 empty] | 13780 | [5 empty] | SHAPEFILE | N
PL-00025774 | 182535 | Y | 1 | SK PS 00189160 | 2024-01-10 | 182535-1 | 06-02-006-33W1 | 02-02-006-33W1 | Well | Multi Well Battery | Flowline |  | WHITECAP RESOURCES INC. | Operating | Oil Well Effluent |  |  | 0.791 | 0.791 | [8 empty] | 4960 | [5 empty] | SHAPEFILE | N
PL-00025314 | 124323 | Y | 1 | SK PS 00188669 | 2024-01-10 | 124323-1 | 04-02-007-11W2 | 07-02-007-11W2 | Pipeline Segment Connection Above Ground | Pipeline Segment Connection Above Ground | Flowline |  | WHITECAP RESOURCES INC. | Operating | Oil Well Effluent |  |  | 0.595 | 0.595 | [8 empty] | 4960 | [5 empty] | SHAPEFILE | N
PL-00025730 | 150652 | Y | 1 | SK PS 00189116 | 2024-01-10 | 150652-1 | 06-36-007-31W1 | 03-36-007-31W1 | Well | Pipeline Segment Connection Above Ground | Flowline |  | WHITECAP RESOURCES INC. | Operating | Oil Well Effluent |  |  | 0.525 | 0.525 | [8 empty] | 4960 | [5 empty] | SHAPEFILE | N
PL-00026111 | 151904 | Y | 1 | SK PS 00189508 | 2024-01-10 | 151904-1 | 04-30-005-32W1 | 12-19-005-32W1 | Blind End | Blind End | Flowline |  | WHITECAP RESOURCES INC. | Discontinued | Oil Well Effluent |  |  | 0.917 | 0.917 | [14 empty] | SHAPEFILE | N
PL-00025841 | 241234 | Y | 1 | SK PS 00189229 | 2024-01-10 | 241234-1 | 04-35-005-33W1 | 11-35-005-33W1 | Blind End | Blind End | Flowline |  | WHITECAP RESOURCES INC. | Discontinued | Oil Well Effluent |  |  | 0.706 | 0.706 | [14 empty] | SHAPEFILE | N
PL-00025532 | 134604 | Y | 1 | SK PS 00188917 | 2024-01-10 |  | 01-33-035-25W3 | 08-33-035-25W3 | Well | Well | Flowline |  | PROSPERA ENERGY INC. | Operating | Natural Gas |  | Polyethylene | 0.351 | 0.351 | 88.9 | [7 empty] | 1100 | [5 empty] | SHAPEFILE | N
PL-00026044 | 180368 | Y | 1 | SK PS 00189441 | 2024-01-10 | 180368-1 | 01-24-031-22W3 | 08-24-031-22W3 | Blind End | Blind End | Flowline |  | WHITECAP RESOURCES INC. | Abandoned | Oil Well Effluent |  |  | 0.208 | 0.208 | [14 empty] | SHAPEFILE | N
PL-00025584 | 183547 | Y | 1 | SK PS 00188969 | 2024-01-10 |  | 16-07-036-25W3 | 13-08-036-25W3 | Well | Well | Flowline |  | PROSPERA ENERGY INC. | Operating | Fuel Gas |  | Polyethylene | 0.449 | 0.449 | 33.4 | [7 empty] | 1100 | [5 empty] | SHAPEFILE | N
PL-00025468 | 129401 | Y | 1 | SK PS 00188853 | 2024-01-10 |  | 04-33-035-25W3 | 14-28-035-25W3 | Well | Well | Flowline |  | PROSPERA ENERGY INC. | Cancelled - Non-Regulatory | Oil Well Effluent |  | Composite | 0.522 | 0.522 | 114.3 | [7 empty] | 9930 | [5 empty] | SHAPEFILE | N
PL-00025391 | 191104 | Y | 1 | SK PS 00188747 | 2024-01-10 | 191104-1 | 04-28-006-11W2 | 13-21-006-11W2 | Blind End | Blind End | Flowline |  | WHITECAP RESOURCES INC. | Discontinued | Oil Well Effluent |  |  | 0.331 | 0.331 | [14 empty] | SHAPEFILE | N
PL-00025868 | 241820 | Y | 1 | SK PS 00189256 | 2024-01-10 | 241820-1 | 12-01-006-33W1 | 05-01-006-33W1 | Blind End | Blind End | Flowline |  | WHITECAP RESOURCES INC. | Abandoned | Oil Well Effluent |  |  | 0.366 | 0.366 | [14 empty] | SHAPEFILE | N
PL-00025941 | 152660 | Y | 1 | SK PS 00189333 | 2024-01-10 | 152660-1 | 05-25-031-21W3 | 04-25-031-21W3 | Blind End | Blind End | Flowline |  | WHITECAP RESOURCES INC. | Abandoned | Oil Well Effluent |  |  | 0.425 | 0.425 | [14 empty] | SHAPEFILE | N
PL-00026405 | 241224 | Y | 1 | SK PS 00189805 | 2024-01-10 | 241224-1 | 06-17-004-31W1 | 04-17-004-31W1 | Blind End | Blind End | Flowline |  | WHITECAP RESOURCES INC. | Abandoned | Oil Well Effluent |  |  | 0.659 | 0.659 | [14 empty] | SHAPEFILE | N
PL-00025727 | 143728 | Y | 1 | SK PS 00189113 | 2024-01-10 | 143728-1 | 13-05-009-30W1 | 12-08-009-30W1 | Blind End | Blind End | Flowline |  | WHITECAP RESOURCES INC. | Discontinued | Oil Well Effluent |  |  | 1.355 | 1.355 | [14 empty] | SHAPEFILE | N
PL-00026084 | 133315 | Y | 1 | SK PS 00189481 | 2024-01-10 | 133315-1 | 02-32-005-32W1 | 15-29-005-32W1 | Blind End | Blind End | Flowline |  | WHITECAP RESOURCES INC. | Discontinued | Oil Well Effluent |  |  | 0.351 | 0.351 | [14 empty] | SHAPEFILE | N
PL-00026234 | 108580 | Y | 1 | SK PS 00189632 | 2024-01-10 | 108580-1 | 04-34-029-25W3 | 13-27-029-25W3 | Pipeline Segment Connection Below Ground | Oil Satellite | Flowline |  | WHITECAP RESOURCES INC. | Operating | Oil Well Effluent |  |  | 0.429 | 0.429 | [8 empty] | 4960 | [5 empty] | SHAPEFILE | N
PL-00026480 | 171697 | Y | 1 | SK PS 00189880 | 2024-01-10 | 1 | 11-26-028-29W3 | 06-01-029-29W3 | Pipeline Segment Connection Above Ground | Pipeline Segment Connection Above Ground | Flowline |  | CAMPUS ENERGY PARTNERS OPERATIONS INC. | Abandoned | Natural Gas |  |  | 3.358 | 3.43 | [8 empty] | 7890 |  |  |  |  | 0 | SYSGEN | N
PL-00026170 | 101809 | Y | 1 | SK PS 00189567 | 2024-01-10 | 101809-1 | 03-34-029-25W3 | 14-27-029-25W3 | Well | Oil Satellite | Flowline |  | WHITECAP RESOURCES INC. | Operating | Oil Well Effluent |  |  | 0.415 | 0.415 | [8 empty] | 4960 | [5 empty] | SHAPEFILE | N
PL-00026381 | 183490 | Y | 1 | SK PS 00189781 | 2024-01-10 | 183490-1 | 13-28-003-32W1 | 16-21-003-32W1 | Well | Multi Well Battery | Flowline |  | WHITECAP RESOURCES INC. | Operating | Oil Well Effluent |  |  | 2.079 | 2.079 | [8 empty] | 4960 | [5 empty] | SHAPEFILE | N
PL-00026089 | 133961 | Y | 1 | SK PS 00189486 | 2024-01-10 | 133961-1 | 03-32-005-32W1 | 03-32-005-32W1 | Blind End | Blind End | Flowline |  | WHITECAP RESOURCES INC. | Discontinued | Oil Well Effluent |  |  | 0.136 | 0.136 | [14 empty] | SHAPEFILE | N
PL-00026333 | 129703 | Y | 1 | SK PS 00189732 | 2024-01-10 | 129703-1 | 01-28-004-31W1 | 10-21-004-31W1 | Pipeline Segment Connection Above Ground | Oil Satellite | Flowline |  | WHITECAP RESOURCES INC. | Operating | Oil Well Effluent |  |  | 1.195 | 1.195 | [8 empty] | 4960 | [5 empty] | SHAPEFILE | N
PL-00025542 | 137309 | Y | 1 | SK PS 00188927 | 2024-01-10 |  | 03-33-035-25W3 | 03-33-035-25W3 | Well | Pipeline Segment Connection Below Ground | Flowline |  | PROSPERA ENERGY INC. | Operating | Fuel Gas |  | Polyethylene | 0.038 | 0.038 | 88.9 | [7 empty] | 1100 | [5 empty] | SHAPEFILE | N
PL-00026100 | 151208 | Y | 1 | SK PS 00189497 | 2024-01-10 | 151208-1 | 02-30-005-32W1 | 07-30-005-32W1 | Well | Oil Satellite | Flowline |  | WHITECAP RESOURCES INC. | Operating | Oil Well Effluent |  |  | 0.457 | 0.457 | [8 empty] | 4960 | [5 empty] | SHAPEFILE | N
PL-00026340 | 144038 | Y | 1 | SK PS 00189739 | 2024-01-10 | 144038-1 | 01-31-004-31W1 | 01-31-004-31W1 | Well | Pipeline Segment Connection Below Ground | Flowline |  | WHITECAP RESOURCES INC. | Operating | Oil Well Effluent |  |  | 0.286 | 0.286 | [8 empty] | 4960 | [5 empty] | SHAPEFILE | N
PL-00026222 | 106718 | Y | 1 | SK PS 00189619 | 2024-01-10 | 106718-1 | 02-32-029-25W3 | 10-32-029-25W3 | Pipeline Segment Connection Below Ground | Pipeline Segment Connection Below Ground | Flowline |  | WHITECAP RESOURCES INC. | Operating | Oil Well Effluent |  |  | 0.724 | 0.724 | [8 empty] | 4960 | [5 empty] | SHAPEFILE | N
PL-00025602 | 213124 | Y | 1 | SK PS 00188987 | 2024-01-10 |  | 06-18-036-25W3 | 07-13-036-26W3 | Well | Well | Flowline |  | PROSPERA ENERGY INC. | Operating | Fuel Gas |  | Polyethylene | 1.224 | 1.224 | 33.4 | [7 empty] | 1100 | [5 empty] | SHAPEFILE | N
PL-00026297 | 144703 | Y | 1 | SK PS 00189696 | 2024-01-10 | 144703-1 | 02-29-029-25W3 | 07-29-029-25W3 | Well | Well | Flowline |  | WHITECAP RESOURCES INC. | Operating | Oil Well Effluent |  |  | 0.312 | 0.312 | [8 empty] | 4960 | [5 empty] | SHAPEFILE | N
PL-00026296 | 143687 | Y | 1 | SK PS 00189695 | 2024-01-10 | 143687-1 | 06-29-029-25W3 | 11-29-029-25W3 | Well | Well | Flowline |  | WHITECAP RESOURCES INC. | Operating | Oil Well Effluent |  |  | 0.378 | 0.378 | [8 empty] | 4960 | [5 empty] | SHAPEFILE | N
PL-00025684 | 122876 | Y | 1 | SK PS 00189069 | 2024-01-10 | 122876-1 | 06-27-005-33W1 | 11-27-005-33W1 | Well | Oil Satellite | Flowline |  | WHITECAP RESOURCES INC. | Operating | Oil Well Effluent |  |  | 0.518 | 0.518 | [8 empty] | 4960 | [5 empty] | SHAPEFILE | N
PL-00025682 | 122367 | Y | 1 | SK PS 00189067 | 2024-01-10 | 122367-1 | 05-06-006-32W1 | 08-01-006-33W1 | Well | Oil Satellite | Flowline |  | WHITECAP RESOURCES INC. | Operating | Oil Well Effluent |  |  | 0.527 | 0.527 | [8 empty] | 4960 | [5 empty] | SHAPEFILE | N
PL-00025455 | L-AB-22 | Y | 24 | SK PS 00188835 | 2024-01-10 | W4023 | 07-36-006-11W2 | 10-30-006-10W2 | Blind End | Blind End | Flowline |  | CARDINAL ENERGY LTD. | Abandoned |  |  |  | 2.018 | 2.018 | [14 empty] | SYSGEN | N
PL-00025900 | 152607 | Y | 1 | SK PS 00189289 | 2024-01-10 | 152607-1 | 02-25-031-22W3 | 02-25-031-22W3 | Blind End | Blind End | Flowline |  | WHITECAP RESOURCES INC. | Discontinued | Salt water |  |  | 0.019 | 0.019 | [8 empty] | 15500 | [5 empty] | SHAPEFILE | N
PL-00025534 | 134745 | Y | 1 | SK PS 00188919 | 2024-01-10 |  | 12-17-036-25W3 | 12-17-036-25W3 | Well | Pipeline Segment Connection Below Ground | Flowline |  | PROSPERA ENERGY INC. | Operating | Fuel Gas |  | Polyethylene | 0.026 | 0.026 | 33.4 | [7 empty] | 1100 | [5 empty] | SHAPEFILE | N
PL-00025428 | 245819 | Y | 1 | SK PS 00188785 | 2024-01-10 | 245819-1 | 09-36-006-10W2 | 13-36-006-10W2 | Well | Pipeline Segment Connection Below Ground | Flowline |  | WHITECAP RESOURCES INC. | Operating | Oil Well Effluent |  |  | 1.212 | 1.212 | [8 empty] | 5520 | [5 empty] | SHAPEFILE | N
PL-00026424 | 245530 | Y | 1 | SK PS 00189824 | 2024-01-10 | 245530-1 | 04-17-004-31W1 | 16-01-004-32W1 | Blind End | Blind End | Flowline |  | WHITECAP RESOURCES INC. | Abandoned | Salt water |  |  | 3.146 | 3.146 | [14 empty] | SHAPEFILE | N
PL-00026387 | 192270 | Y | 1 | SK PS 00189787 | 2024-01-10 | 192270-1 | 08-28-004-31W1 | 01-28-004-31W1 | Well | Pipeline Segment Connection Above Ground | Flowline |  | WHITECAP RESOURCES INC. | Operating | Oil Well Effluent |  |  | 0.345 | 0.345 | [8 empty] | 4960 | [5 empty] | SHAPEFILE | N
PL-00025327 | 145129 | Y | 1 | SK PS 00188682 | 2024-01-10 | 145129-1 | 11-16-006-11W2 | 09-16-006-11W2 | Blind End | Blind End | Flowline |  | WHITECAP RESOURCES INC. | Abandoned | Oil Well Effluent |  |  | 0.78 | 0.78 | [14 empty] | SHAPEFILE | N
PL-00025768 | 177056 | Y | 1 | SK PS 00189154 | 2024-01-10 | 177056-1 | 10-27-005-33W1 | 11-27-005-33W1 | Well | Oil Satellite | Flowline |  | WHITECAP RESOURCES INC. | Operating | Oil Well Effluent |  |  | 0.471 | 0.471 | [8 empty] | 4960 | [5 empty] | SHAPEFILE | N
PL-00026203 | 106696 | Y | 1 | SK PS 00189600 | 2024-01-10 | 106696-1 | 09-32-029-25W3 | 10-32-029-25W3 | Oil Satellite | Pipeline Segment Connection Below Ground | Flowline |  | WHITECAP RESOURCES INC. | Operating | Oil Well Effluent |  |  | 0.551 | 0.551 | [8 empty] | 4960 | [5 empty] | SHAPEFILE | N
PL-00025653 | 112842 | Y | 1 | SK PS 00189038 | 2024-01-10 | 112842-1 | 14-02-006-33W1 | 03-11-006-33W1 | Well | Oil Satellite | Flowline |  | WHITECAP RESOURCES INC. | Operating | Oil Well Effluent |  |  | 0.237 | 0.237 | [8 empty] | 4960 | [5 empty] | SHAPEFILE | N
PL-00025755 | 153333 | Y | 1 | SK PS 00189141 | 2024-01-10 | 153333-1 | 13-24-005-31W1 | 13-24-005-31W1 | Well | Pipeline Segment Connection Above Ground | Flowline |  | WHITECAP RESOURCES INC. | Operating | Oil Well Effluent |  |  | 0.233 | 0.233 | [8 empty] | 4960 | [5 empty] | SHAPEFILE | N
PL-00026329 | 119084 | Y | 1 | SK PS 00189728 | 2024-01-10 | 119084-1 | 08-35-003-32W1 | 09-35-003-32W1 | Well | Well | Flowline |  | WHITECAP RESOURCES INC. | Operating | Salt water |  |  | 0.473 | 0.473 | [8 empty] | 13780 | [5 empty] | SHAPEFILE | N
PL-00026206 | 106699 | Y | 1 | SK PS 00189603 | 2024-01-10 | 106699-1 | 11-32-029-25W3 | 14-32-029-25W3 | Pipeline Segment Connection Below Ground | Pipeline Segment Connection Above Ground | Flowline |  | WHITECAP RESOURCES INC. | Operating | Oil Well Effluent |  |  | 0.564 | 0.564 | [8 empty] | 4960 | [5 empty] | SHAPEFILE | N
PL-00025312 | 123363 | Y | 1 | SK PS 00188667 | 2024-01-10 | 123363-1 | 09-15-005-12W2 | 13-14-005-12W2 | Blind End | Blind End | Flowline |  | WHITECAP RESOURCES INC. | Discontinued | Oil Well Effluent |  |  | 0.805 | 0.805 | [14 empty] | SHAPEFILE | N
PL-00026418 | 241850 | Y | 1 | SK PS 00189818 | 2024-01-10 | 241850-1 | 16-07-004-31W1 | 16-07-004-31W1 | Blind End | Blind End | Flowline |  | WHITECAP RESOURCES INC. | Abandoned | Oil Well Effluent |  |  | 0.225 | 0.225 | [14 empty] | SHAPEFILE | N
PL-00026161 | 246902 | Y | 1 | SK PS 00189558 | 2024-01-10 | 246902-1 | 13-29-005-32W1 | 03-32-005-32W1 | Well | Oil Satellite | Flowline |  | WHITECAP RESOURCES INC. | Operating | Oil Well Effluent |  |  | 0.485 | 0.485 | [8 empty] | 4960 | [5 empty] | SHAPEFILE | N
PL-00026237 | 109540 | Y | 1 | SK PS 00189635 | 2024-01-10 | 109540-1 | 11-32-029-25W3 | 10-32-029-25W3 | Well | Pipeline Segment Connection Below Ground | Flowline |  | WHITECAP RESOURCES INC. | Operating | Oil Well Effluent |  |  | 0.31 | 0.31 | [8 empty] | 4960 | [5 empty] | SHAPEFILE | N
PL-00026012 | 152769 | Y | 1 | SK PS 00189406 | 2024-01-10 | 152769-1 | 06-25-031-22W3 | 03-25-031-22W3 | Blind End | Blind End | Flowline |  | WHITECAP RESOURCES INC. | Abandoned | Oil Well Effluent |  |  | 0.4 | 0.4 | [14 empty] | SHAPEFILE | N
PL-00026066 | 119594 | Y | 1 | SK PS 00189463 | 2024-01-10 | 119594-1 | 14-29-005-32W1 | 12-29-005-32W1 | Well | Oil Satellite | Flowline |  | WHITECAP RESOURCES INC. | Operating | Oil Well Effluent |  |  | 0.623 | 0.623 | [8 empty] | 4960 | [5 empty] | SHAPEFILE | N
PL-00026257 | 126398 | Y | 1 | SK PS 00189656 | 2024-01-10 | 126398-1 | 06-31-029-25W3 | 11-32-029-25W3 | Well | Pipeline Segment Connection Below Ground | Flowline |  | WHITECAP RESOURCES INC. | Operating | Oil Well Effluent |  |  | 1.896 | 1.896 | [8 empty] | 4960 | [5 empty] | SHAPEFILE | N
PL-00025301 | 112281 | Y | 1 | SK PS 00188656 | 2024-01-10 | 112281-1 | 10-17-006-11W2 | 01-17-006-11W2 | Blind End | Blind End | Flowline |  | WHITECAP RESOURCES INC. | Abandoned | Oil Well Effluent |  |  | 1.06 | 1.06 | [14 empty] | SHAPEFILE | N
PL-00025851 | 241320 | Y | 1 | SK PS 00189239 | 2024-01-10 | 241320-1 | 09-34-005-33W1 | 07-34-005-33W1 | Well | Oil Satellite | Flowline |  | WHITECAP RESOURCES INC. | Operating | Oil Well Effluent |  |  | 0.687 | 0.687 | [8 empty] | 4960 | [5 empty] | SHAPEFILE | N
PL-00025961 | 152703 | Y | 1 | SK PS 00189353 | 2024-01-10 | 152703-1 | 03-28-031-21W3 | 02-28-031-21W3 | Blind End | Blind End | Flowline |  | WHITECAP RESOURCES INC. | Abandoned | Oil Well Effluent |  |  | 0.419 | 0.419 | [14 empty] | SHAPEFILE | N
PL-00025340 | 153987 | Y | 1 | SK PS 00188695 | 2024-01-10 | 153987-1 | 07-35-006-10W2 | 01-35-006-10W2 | Blind End | Blind End | Flowline |  | WHITECAP RESOURCES INC. | Abandoned | Oil Well Effluent |  |  | 0.456 | 0.456 | [8 empty] | 6900 | [5 empty] | SHAPEFILE | N
PL-00025455 | L-AB-22 | Y | 15 | SK PS 00188826 | 2024-01-10 | W4014 | 02-13-006-11W2 | 06-12-006-11W2 | Blind End | Blind End | Flowline |  | CARDINAL ENERGY LTD. | Abandoned |  |  |  | 1.418 | 1.418 | [14 empty] | SYSGEN | N
PL-00025529 | 134451 | Y | 1 | SK PS 00188914 | 2024-01-10 |  | 09-28-035-25W3 | 07-28-035-25W3 | Well | Well | Flowline |  | PROSPERA ENERGY INC. | Operating | Natural Gas |  | Polyethylene | 0.33 | 0.33 | 114.3 | [7 empty] | 1100 | [5 empty] | SHAPEFILE | N
PL-00025330 | 148829 | Y | 1 | SK PS 00188685 | 2024-01-10 | 148829-1 | 16-36-005-10W2 | 11-36-005-10W2 | Well | Well | Flowline |  | WHITECAP RESOURCES INC. | Operating | Salt water |  |  | 0.873 | 0.873 | [8 empty] | 10370 | [5 empty] | SHAPEFILE | N
PL-00026160 | 246901 | Y | 1 | SK PS 00189557 | 2024-01-10 | 246901-1 | 16-30-005-32W1 | 03-32-005-32W1 | Blind End | Blind End | Flowline |  | WHITECAP RESOURCES INC. | Abandoned | Oil Well Effluent |  |  | 0.897 | 0.897 | [14 empty] | SHAPEFILE | N
PL-00025299 | 102793 | Y | 1 | SK PS 00188654 | 2024-01-10 | 102793-1 | 06-11-007-11W2 | 09-10-007-11W2 | Pipeline Segment Connection Above Ground | Oil Satellite | Flowline |  | WHITECAP RESOURCES INC. | Operating | Oil Well Effluent |  |  | 1.101 | 1.101 | [8 empty] | 4960 | [5 empty] | SHAPEFILE | N
PL-00025921 | 152639 | Y | 2 | SK PS 00189313 | 2024-01-10 | 152639-900 | 10-23-031-21W3 | 11-23-031-21W3 | Blind End | Blind End | Flowline |  | WHITECAP RESOURCES INC. | Discontinued | Salt water |  |  | 0.404 | 0.404 | [8 empty] | 15500 | [5 empty] | SHAPEFILE | N
PL-00025551 | 139396 | Y | 1 | SK PS 00188936 | 2024-01-10 |  | 02-18-036-25W3 | 13-05-036-25W3 | Well | Multi Well Battery | Flowline |  | PROSPERA ENERGY INC. | Operating | Oil Well Effluent |  | Steel | 2.585 | 2.585 | 168.3 | [7 empty] | 9930 | [5 empty] | SHAPEFILE | N
PL-00025371 | 173399 | Y | 1 | SK PS 00188727 | 2024-01-10 | 173399-1 | 14-20-006-10W2 | 13-20-006-10W2 | Well | Well | Flowline |  | WHITECAP RESOURCES INC. | Operating | Oil Well Effluent |  |  | 0.457 | 0.457 | [8 empty] | 4960 | [5 empty] | SHAPEFILE | N
PL-00025934 | 152653 | Y | 1 | SK PS 00189326 | 2024-01-10 | 152653-1 | 08-25-031-21W3 | 01-25-031-21W3 | Blind End | Blind End | Flowline |  | WHITECAP RESOURCES INC. | Abandoned | Oil Well Effluent |  |  | 0.416 | 0.416 | [14 empty] | SHAPEFILE | N
PL-00026481 | 186791 | Y | 1 | SK PS 00189881 | 2024-01-10 | 1 | 10-07-028-28W3 | 03-21-028-28W3 | Pipeline Segment Connection Above Ground | Pipeline Segment Connection Below Ground | Flowline |  | CAMPUS ENERGY PARTNERS OPERATIONS INC. | Abandoned | Natural Gas |  |  | 3.775 | 3.79 | [8 empty] | 7890 |  |  |  |  | 0 | SYSGEN | N
PL-00025455 | L-AB-22 | Y | 6 | SK PS 00188817 | 2024-01-10 | W4005 | 06-12-006-11W2 | 03-12-006-11W2 | Blind End | Blind End | Flowline |  | CARDINAL ENERGY LTD. | Abandoned |  |  |  | 0.291 | 0.291 | [14 empty] | SYSGEN | N
PL-00025706 | 134784 | Y | 1 | SK PS 00189091 | 2024-01-10 | 134784-1 | 10-02-006-33W1 | 02-02-006-33W1 | Oil Satellite | Multi Well Battery | Flowline |  | WHITECAP RESOURCES INC. | Operating | Oil Well Effluent |  |  | 0.831 | 0.831 | [8 empty] | 4960 | [5 empty] | SHAPEFILE | N
PL-00025699 | 127121 | Y | 1 | SK PS 00189084 | 2024-01-10 | 127121-1 | 14-35-005-33W1 | 02-02-006-33W1 | Well | Multi Well Battery | Flowline |  | WHITECAP RESOURCES INC. | Operating | Oil Well Effluent |  |  | 0.497 | 0.497 | [8 empty] | 4960 | [5 empty] | SHAPEFILE | N
PL-00025650 | 111394 | Y | 1 | SK PS 00189035 | 2024-01-10 | 111394-1 | 13-27-005-33W1 | 11-27-005-33W1 | Blind End | Blind End | Flowline |  | WHITECAP RESOURCES INC. | Abandoned | Oil Well Effluent |  |  | 0.456 | 0.456 | [14 empty] | SHAPEFILE | N
PL-00026069 | 122130 | Y | 1 | SK PS 00189466 | 2024-01-10 | 122130-1 | 07-30-005-32W1 | 05-29-005-32W1 | Oil Satellite | Multi Well Battery | Flowline |  | WHITECAP RESOURCES INC. | Operating | Oil Well Effluent |  |  | 0.847 | 0.847 | [8 empty] | 4960 | [5 empty] | SHAPEFILE | N
PL-00025715 | 137089 | Y | 1 | SK PS 00189100 | 2024-01-10 | 137089-1 |  | 08-01-006-33W1 | Blind End | Blind End | Flowline |  | WHITECAP RESOURCES INC. | Discontinued | Oil Well Effluent |  |  | 0.203 | 0.203 | [14 empty] | SHAPEFILE | N
PL-00025678 | 122361 | Y | 1 | SK PS 00189063 | 2024-01-10 | 122361-1 | 16-34-005-33W1 | 07-34-005-33W1 | Blind End | Blind End | Flowline |  | WHITECAP RESOURCES INC. | Discontinued | Oil Well Effluent |  |  | 0.886 | 0.886 | [14 empty] | SHAPEFILE | N
PL-00026317 | 148438 | Y | 1 | SK PS 00189716 | 2024-01-10 | 148438-1 | 01-09-030-25W3 | 14-04-030-25W3 | Pipeline Segment Connection Below Ground | Pipeline Segment Connection Below Ground | Flowline |  | WHITECAP RESOURCES INC. | Operating | Oil Well Effluent |  |  | 1.14 | 1.14 | [8 empty] | 4960 | [5 empty] | SHAPEFILE | N
PL-00026153 | 246747 | Y | 1 | SK PS 00189550 | 2024-01-10 | 246747-1 | 04-29-005-32W1 | 05-29-005-32W1 | Blind End | Blind End | Flowline |  | WHITECAP RESOURCES INC. | Discontinued | Oil Well Effluent |  |  | 0.255 | 0.255 | [14 empty] | SHAPEFILE | N
PL-00026152 | 241329 | Y | 1 | SK PS 00189549 | 2024-01-10 | 241329-1 | 10-30-005-32W1 | 05-29-005-32W1 | Blind End | Blind End | Flowline |  | WHITECAP RESOURCES INC. | Abandoned | Oil Well Effluent |  |  | 1.012 | 1.012 | [14 empty] | SHAPEFILE | N
PL-00025856 | 241716 | Y | 1 | SK PS 00189244 | 2024-01-10 | 241716-1 | 16-31-005-33W1 | 07-31-005-33W1 | Blind End | Blind End | Flowline |  | WHITECAP RESOURCES INC. | Discontinued | Oil Well Effluent |  |  | 0.824 | 0.824 | [14 empty] | SHAPEFILE | N
PL-00025455 | L-AB-22 | Y | 17 | SK PS 00188828 | 2024-01-10 | W4016 | 03-20-006-10W2 | 11-17-006-10W2 | Blind End | Blind End | Flowline |  | CARDINAL ENERGY LTD. | Abandoned |  |  |  | 0.899 | 0.899 | [14 empty] | SYSGEN | N
PL-00025670 | 120733 | Y | 1 | SK PS 00189055 | 2024-01-10 | 120733-1 | 08-01-006-33W1 | 04-01-006-33W1 | Oil Satellite | Oil Satellite | Flowline |  | WHITECAP RESOURCES INC. | Operating | Oil Well Effluent |  |  | 1.32 | 1.32 | [8 empty] | 4960 | [5 empty] | SHAPEFILE | N
PL-00026316 | 146987 | Y | 1 | SK PS 00189715 | 2024-01-10 | 146987-1 | 08-28-029-25W3 | 01-28-029-25W3 | Well | Pipeline Segment Connection Below Ground | Flowline |  | WHITECAP RESOURCES INC. | Operating | Oil Well Effluent |  |  | 0.403 | 0.403 | [8 empty] | 4960 | [5 empty] | SHAPEFILE | N
PL-00026168 | 101803 | Y | 1 | SK PS 00189565 | 2024-01-10 | 101803-1 | 08-32-029-25W3 | 09-32-029-25W3 | Well | Oil Satellite | Flowline |  | WHITECAP RESOURCES INC. | Operating | Oil Well Effluent |  |  | 0.463 | 0.463 | [8 empty] | 4960 | [5 empty] | SHAPEFILE | N
PL-00025704 | 134782 | Y | 1 | SK PS 00189089 | 2024-01-10 | 134782-1 | 12-02-006-33W1 | 10-02-006-33W1 | Well | Oil Satellite | Flowline |  | WHITECAP RESOURCES INC. | Operating | Oil Well Effluent |  |  | 1.021 | 1.021 | [8 empty] | 4960 | [5 empty] | SHAPEFILE | N
PL-00025972 | 152716 | Y | 1 | SK PS 00189364 | 2024-01-10 | 152716-1 | 04-29-031-21W3 | 03-30-031-21W3 | Blind End | Blind End | Flowline |  | WHITECAP RESOURCES INC. | Abandoned | Oil Well Effluent |  |  | 1.253 | 1.253 | [14 empty] | SHAPEFILE | N
PL-00025328 | 147255 | Y | 1 | SK PS 00188683 | 2024-01-10 | 147255-1 | 06-11-007-11W2 | 09-10-007-11W2 | Pipeline Segment Connection Above Ground | Oil Satellite | Flowline |  | WHITECAP RESOURCES INC. | Operating | Oil Well Effluent |  |  | 1.089 | 1.089 | [8 empty] | 4960 | [5 empty] | SHAPEFILE | N
PL-00025731 | 151209 | Y | 1 | SK PS 00189117 | 2024-01-10 | 151209-1 | 08-02-006-33W1 | 08-02-006-33W1 | Blind End | Blind End | Flowline |  | WHITECAP RESOURCES INC. | Cancelled - Non-Regulatory | Oil Well Effluent |  |  | 0.321 | 0.321 | [14 empty] | SHAPEFILE | N
PL-00026307 | 146807 | Y | 1 | SK PS 00189706 | 2024-01-10 | 146807-1 | 04-08-030-25W3 | 01-08-030-25W3 | Oil Satellite | Pipeline Segment Connection Below Ground | Flowline |  | WHITECAP RESOURCES INC. | Operating | Oil Well Effluent |  |  | 1.08 | 1.08 | [8 empty] | 4960 | [5 empty] | SHAPEFILE | N
PL-00025785 | 184337 | Y | 1 | SK PS 00189172 | 2024-01-10 | 184337-1 | 12-35-005-33W1 | 11-35-005-33W1 | Well | Oil Satellite | Flowline |  | WHITECAP RESOURCES INC. | Operating | Oil Well Effluent |  |  | 0.078 | 0.078 | [8 empty] | 4960 | [5 empty] | SHAPEFILE | N
PL-00025747 | 151916 | Y | 1 | SK PS 00189133 | 2024-01-10 | 151916-1 | 03-28-005-33W1 | 02-28-005-33W1 | Blind End | Blind End | Flowline |  | WHITECAP RESOURCES INC. | Discontinued | Oil Well Effluent |  |  | 0.25 | 0.25 | [14 empty] | SHAPEFILE | N
PL-00026139 | 240256 | Y | 1 | SK PS 00189536 | 2024-01-10 | 240256-1 | 16-19-005-32W1 | 12-19-005-32W1 | Blind End | Blind End | Flowline |  | WHITECAP RESOURCES INC. | Abandoned | Oil Well Effluent |  |  | 1.432 | 1.432 | [14 empty] | SHAPEFILE | N
PL-00025988 | 152738 | Y | 1 | SK PS 00189380 | 2024-01-10 | 152738-1 | 13-23-031-22W3 | 14-23-031-22W3 | Blind End | Blind End | Flowline |  | WHITECAP RESOURCES INC. | Abandoned | Oil Well Effluent |  |  | 0.341 | 0.341 | [14 empty] | SHAPEFILE | N
PL-00026037 | 152794 | Y | 1 | SK PS 00189433 | 2024-01-10 | 152794-1 | 05-21-031-21W3 | 12-21-031-21W3 | Blind End | Blind End | Flowline |  | WHITECAP RESOURCES INC. | Abandoned | Oil Well Effluent |  |  | 0.397 | 0.397 | [14 empty] | SHAPEFILE | N
PL-00025732 | 151213 | Y | 1 | SK PS 00189118 | 2024-01-10 | 151213-1 | 07-35-005-33W1 | 02-02-006-33W1 | Well | Multi Well Battery | Flowline |  | WHITECAP RESOURCES INC. | Operating | Oil Well Effluent |  |  | 1.533 | 1.533 | [8 empty] | 4960 | [5 empty] | SHAPEFILE | N
PL-00025356 | 170881 | Y | 1 | SK PS 00188711 | 2024-01-10 | 170881-1 | 13-02-007-11W2 | 12-02-007-11W2 | Blind End | Blind End | Flowline |  | WHITECAP RESOURCES INC. | Discontinued | Oil Well Effluent |  |  | 0.475 | 0.475 | [8 empty] | 4960 | [5 empty] | SHAPEFILE | N
PL-00025380 | 191085 | Y | 1 | SK PS 00188736 | 2024-01-10 | 191085-1 | 13-15-006-11W2 | 07-16-006-11W2 | Well | Oil Satellite | Flowline |  | WHITECAP RESOURCES INC. | Operating | Oil Well Effluent |  |  | 0.85 | 0.85 | [8 empty] | 4960 | [5 empty] | SHAPEFILE | N
PL-00026427 | 245535 | Y | 1 | SK PS 00189827 | 2024-01-10 | 245535-1 | 14-07-004-31W1 | 14-07-004-31W1 | Blind End | Blind End | Flowline |  | WHITECAP RESOURCES INC. | Discontinued | Oil Well Effluent |  |  | 0.282 | 0.282 | [8 empty] | 4960 | [5 empty] | SHAPEFILE | N
PL-00026208 | 106702 | Y | 1 | SK PS 00189605 | 2024-01-10 | 106702-1 | 03-05-030-25W3 | 15-32-029-25W3 | Pipeline Segment Connection Below Ground | Oil Satellite | Flowline |  | WHITECAP RESOURCES INC. | Operating | Oil Well Effluent |  |  | 0.41 | 0.41 | [8 empty] | 4960 | [5 empty] | SHAPEFILE | N
PL-00025986 | 152735 | Y | 1 | SK PS 00189378 | 2024-01-10 | 152735-1 | 15-23-031-21W3 | 15-23-031-21W3 | Blind End | Blind End | Flowline |  | WHITECAP RESOURCES INC. | Abandoned | Oil Well Effluent |  |  | 0.201 | 0.201 | [14 empty] | SHAPEFILE | N
PL-00026032 | 152789 | Y | 1 | SK PS 00189427 | 2024-01-10 | 152789-1 | 15-17-031-21W3 | 16-17-031-21W3 | Blind End | Blind End | Flowline |  | WHITECAP RESOURCES INC. | Abandoned | Oil Well Effluent |  |  | 0.475 | 0.475 | [14 empty] | SHAPEFILE | N
PL-00025652 | 112735 | Y | 1 | SK PS 00189037 | 2024-01-10 | 112735-1 | 04-31-007-30W1 | 14-30-007-30W1 | Well | Pipeline Segment Connection Below Ground | Flowline |  | WHITECAP RESOURCES INC. | Operating | Oil Well Effluent |  |  | 0.811 | 0.811 | [8 empty] | 4960 | [5 empty] | SHAPEFILE | N
PL-00025983 | 152732 | Y | 1 | SK PS 00189375 | 2024-01-10 | 152732-1 | 13-23-031-21W3 | 14-23-031-21W3 | Blind End | Blind End | Flowline |  | WHITECAP RESOURCES INC. | Abandoned | Oil Well Effluent |  |  | 0.399 | 0.399 | [14 empty] | SHAPEFILE | N
PL-00025567 | 139412 | Y | 1 | SK PS 00188952 | 2024-01-10 |  | 06-05-036-25W3 | 08-05-036-25W3 | Well | Well | Flowline |  | PROSPERA ENERGY INC. | Operating | Fuel Gas |  | Polyethylene | 0.767 | 0.767 | 88.9 | [7 empty] | 1100 | [5 empty] | SHAPEFILE | N
PL-00025790 | 184372 | Y | 1 | SK PS 00189177 | 2024-01-10 | 184372-1 | 11-35-005-33W1 | 02-34-005-33W1 | Oil Satellite | Pipeline Segment Connection Below Ground | Flowline |  | WHITECAP RESOURCES INC. | Operating | Oil Well Effluent |  |  | 1.497 | 1.497 | [8 empty] | 4960 | [5 empty] | SHAPEFILE | N
PL-00026079 | 123265 | Y | 1 | SK PS 00189476 | 2024-01-10 | 123265-1 | 13-29-005-32W1 | 12-29-005-32W1 | Well | Oil Satellite | Flowline |  | WHITECAP RESOURCES INC. | Operating | Oil Well Effluent |  |  | 0.212 | 0.212 | [8 empty] | 4960 | [5 empty] | SHAPEFILE | N
PL-00025687 | 123305 | Y | 1 | SK PS 00189072 | 2024-01-10 | 123305-1 | 05-06-006-32W1 | 08-01-006-33W1 | Blind End | Blind End | Flowline |  | WHITECAP RESOURCES INC. | Discontinued | Oil Well Effluent |  |  | 0.49 | 0.49 | [14 empty] | SHAPEFILE | N
PL-00026395 | 199142 | Y | 1 | SK PS 00189795 | 2024-01-10 | 199142-1 | 10-07-004-31W1 | 02-07-004-31W1 | Well | Oil Satellite | Flowline |  | WHITECAP RESOURCES INC. | Operating | Oil Well Effluent |  |  | 0.989 | 0.989 | [8 empty] | 4960 | [5 empty] | SHAPEFILE | N
PL-00025437 | 245845 | Y | 1 | SK PS 00188794 | 2024-01-10 | 245845-1 | 03-02-007-10W2 | 11-02-007-10W2 | Well | Multi Well Battery | Flowline |  | WHITECAP RESOURCES INC. | Operating | Oil Well Effluent |  |  | 0.791 | 0.791 | [8 empty] | 6900 | [5 empty] | SHAPEFILE | N
PL-00026072 | 122295 | Y | 1 | SK PS 00189469 | 2024-01-10 | 122295-1 | 07-29-005-32W1 | 05-29-005-32W1 | Well | Multi Well Battery | Flowline |  | WHITECAP RESOURCES INC. | Operating | Oil Well Effluent |  |  | 0.831 | 0.831 | [8 empty] | 4960 | [5 empty] | SHAPEFILE | N
PL-00025364 | 170891 | Y | 1 | SK PS 00188720 | 2024-01-10 | 170891-1 | 11-34-006-11W2 | 07-02-007-11W2 | Well | Multi Well Battery | Flowline |  | WHITECAP RESOURCES INC. | Operating | Oil Well Effluent |  |  | 1.808 | 1.808 | [8 empty] | 4960 | [5 empty] | SHAPEFILE | N
PL-00026486 | 190877 | Y | 1 | SK PS 00189886 | 2024-01-10 | 1 | 10-35-028-28W3 | 02-35-028-28W3 | Pipeline Segment Connection Below Ground | Pipeline Segment Connection Above Ground | Flowline |  | CAMPUS ENERGY PARTNERS OPERATIONS INC. | Abandoned | Natural Gas |  |  | 1.004 | 1.004 | [8 empty] | 7890 |  |  |  |  | 0 | SHAPEFILE | N
PL-00025586 | 183615 | Y | 1 | SK PS 00188971 | 2024-01-10 |  | 04-17-036-25W3 | 04-16-036-25W3 | Well | Well | Flowline |  | PROSPERA ENERGY INC. | Operating | Fuel Gas |  | Polyethylene | 1.921 | 1.921 | 33.4 | [7 empty] | 1100 | [5 empty] | SHAPEFILE | N
PL-00025836 | 241209 | Y | 1 | SK PS 00189224 | 2024-01-10 | 241209-1 | 09-35-005-33W1 | 11-35-005-33W1 | Well | Oil Satellite | Flowline |  | WHITECAP RESOURCES INC. | Operating | Oil Well Effluent |  |  | 1.012 | 1.012 | [8 empty] | 4960 | [5 empty] | SHAPEFILE | N
PL-00026035 | 152792 | Y | 1 | SK PS 00189430 | 2024-01-10 | 152792-1 | 04-21-031-21W3 | 05-21-031-21W3 | Blind End | Blind End | Flowline |  | WHITECAP RESOURCES INC. | Abandoned | Oil Well Effluent |  |  | 0.438 | 0.438 | [14 empty] | SHAPEFILE | N
PL-00025423 | 245814 | Y | 1 | SK PS 00188780 | 2024-01-10 | 245814-1 | 05-35-006-10W2 | 13-35-006-10W2 | Blind End | Blind End | Flowline |  | WHITECAP RESOURCES INC. | Abandoned | Oil Well Effluent |  |  | 0.888 | 0.888 | [14 empty] | SHAPEFILE | N
PL-00025466 | 118769 | Y | 1 | SK PS 00188851 | 2024-01-10 |  | 08-28-035-25W3 | 06-27-035-25W3 | Well | Pipeline Segment Connection Below Ground | Flowline |  | PROSPERA ENERGY INC. | Operating | Fuel Gas |  | Polyethylene | 0.813 | 0.813 | 88.9 | [7 empty] | 1100 | [5 empty] | SHAPEFILE | N
PL-00025713 | 134872 | Y | 1 | SK PS 00189098 | 2024-01-10 | 134872-1 | 14-02-006-33W1 | 10-02-006-33W1 | Well | Oil Satellite | Flowline |  | WHITECAP RESOURCES INC. | Operating | Oil Well Effluent |  |  | 0.392 | 0.392 | [8 empty] | 4960 | [5 empty] | SHAPEFILE | N
PL-00025783 | 184082 | Y | 1 | SK PS 00189170 | 2024-01-10 | 184082-1 | 10-35-005-33W1 | 11-35-005-33W1 | Blind End | Blind End | Flowline |  | WHITECAP RESOURCES INC. | Discontinued | Oil Well Effluent |  |  | 0.438 | 0.438 | [14 empty] | SHAPEFILE | N
PL-00025596 | 198710 | Y | 1 | SK PS 00188981 | 2024-01-10 |  | 15-07-036-25W3 | 13-07-036-25W3 | Well | Pipeline Segment Connection Below Ground | Flowline |  | PROSPERA ENERGY INC. | Operating | Oil Well Effluent |  | Steel | 0.927 | 0.927 | 114.3 | [7 empty] | 9930 | [5 empty] | SHAPEFILE | N
PL-00025476 | 132233 | Y | 1 | SK PS 00188861 | 2024-01-10 |  | 15-28-035-25W3 | 14-28-035-25W3 | Well | Well | Flowline |  | PROSPERA ENERGY INC. | Operating | Oil Well Effluent |  | Composite | 0.515 | 0.515 | 130 | 15.5 |  | FPLP | 601 |  | 0 |  | 9930 |  |  | High Density Polyethylene (HDPE) | Extruded Poly |  | SHAPEFILE | N
PL-00026318 | 148442 | Y | 1 | SK PS 00189717 | 2024-01-10 | 148442-1 | 08-10-030-25W3 | 07-10-030-25W3 | Pipeline Segment Connection Above Ground | Pipeline Segment Connection Above Ground | Flowline |  | WHITECAP RESOURCES INC. | Operating | Oil Well Effluent |  |  | 0.486 | 0.486 | [8 empty] | 4960 | [5 empty] | SHAPEFILE | N
PL-00026469 | 246400 | Y | 1 | SK PS 00189869 | 2024-01-10 | 246400-1 | 11-21-004-31W1 | 03-21-004-31W1 | Well | Oil Satellite | Flowline |  | WHITECAP RESOURCES INC. | Operating | Oil Well Effluent |  |  | 1.006 | 1.006 | [8 empty] | 4960 | [5 empty] | SHAPEFILE | N
PL-00026233 | 108363 | Y | 1 | SK PS 00189630 | 2024-01-10 | 108363-1 | 01-05-030-25W3 | 10-03-031-25W3 | Blind End | Blind End | Flowline |  | WHITECAP RESOURCES INC. | Discontinued | Natural Gas |  |  | 11.01 | 11.01 | [8 empty] | 9930 | [5 empty] | SHAPEFILE | N
PL-00025520 | 133676 | Y | 1 | SK PS 00188905 | 2024-01-10 |  | 15-07-036-25W3 | 14-07-036-25W3 | Well | Well | Flowline |  | PROSPERA ENERGY INC. | Operating | Fuel Gas |  | Polyethylene | 0.423 | 0.423 | 33.4 | [7 empty] | 1100 | [5 empty] | SHAPEFILE | N
PL-00025883 | 142285 | Y | 1 | SK PS 00189271 | 2024-01-10 | 142285-1 | 01-28-031-21W3 | 03-27-031-21W3 | Blind End | Blind End | Flowline |  | WHITECAP RESOURCES INC. | Discontinued | Fuel Gas |  |  | 0.84 | 0.84 | [8 empty] | 4960 | [5 empty] | SHAPEFILE | N
PL-00026104 | 151851 | Y | 1 | SK PS 00189501 | 2024-01-10 | 151851-1 | 07-29-005-32W1 | 05-29-005-32W1 | Well | Multi Well Battery | Flowline |  | WHITECAP RESOURCES INC. | Operating | Oil Well Effluent |  |  | 0.754 | 0.754 | [8 empty] | 4960 | [5 empty] | SHAPEFILE | N
PL-00026385 | 184299 | Y | 1 | SK PS 00189785 | 2024-01-10 | 184299-1 | 09-07-004-32W1 | 10-07-004-32W1 | Blind End | Blind End | Flowline |  | WHITECAP RESOURCES INC. | Abandoned | Oil Well Effluent |  |  | 0.207 | 0.207 | [14 empty] | SHAPEFILE | N
PL-00025365 | 170892 | Y | 1 | SK PS 00188721 | 2024-01-10 | 170892-1 | 08-34-006-11W2 | 07-34-006-11W2 | Pipeline Segment Connection Below Ground | Well | Flowline |  | WHITECAP RESOURCES INC. | Operating | Salt water |  |  | 0.186 | 0.186 | [8 empty] | 13800 | [5 empty] | SHAPEFILE | N
PL-00025967 | 152711 | Y | 1 | SK PS 00189359 | 2024-01-10 | 152711-1 | 07-29-031-21W3 | 02-29-031-21W3 | Blind End | Blind End | Flowline |  | WHITECAP RESOURCES INC. | Abandoned | Oil Well Effluent |  |  | 0.408 | 0.408 | [14 empty] | SHAPEFILE | N
PL-00025552 | 139397 | Y | 1 | SK PS 00188937 | 2024-01-10 |  | 07-07-036-25W3 | 05-07-036-25W3 | Well | Pipeline Segment Connection Above Ground | Flowline |  | PROSPERA ENERGY INC. | Operating | Oil Well Effluent |  | Steel | 0.872 | 0.872 | 114.3 | [7 empty] | 9930 | [5 empty] | SHAPEFILE | N
PL-00025925 | 152643 | Y | 1 | SK PS 00189317 | 2024-01-10 | 152643-1 | 12-21-031-21W3 | 10-21-031-21W3 | Blind End | Blind End | Flowline |  | WHITECAP RESOURCES INC. | Discontinued | Salt water |  |  | 0.797 | 0.797 | [8 empty] | 15500 | [5 empty] | SHAPEFILE | N
PL-00026412 | 241843 | Y | 1 | SK PS 00189812 | 2024-01-10 | 241843-1 | 03-17-004-31W1 | 04-17-004-31W1 | Blind End | Blind End | Flowline |  | WHITECAP RESOURCES INC. | Abandoned | Oil Well Effluent |  |  | 0.34 | 0.34 | [14 empty] | SHAPEFILE | N
PL-00025729 | 144516 | Y | 1 | SK PS 00189115 | 2024-01-10 | 144516-1 | 07-08-007-31W1 | 06-08-007-31W1 | Blind End | Blind End | Flowline |  | WHITECAP RESOURCES INC. | Discontinued | Oil Well Effluent |  |  | 0.244 | 0.244 | [14 empty] | SHAPEFILE | N
PL-00025387 | 191100 | Y | 1 | SK PS 00188743 | 2024-01-10 | 191100-1 | 01-29-006-11W2 | 13-21-006-11W2 | Well | Oil Satellite | Flowline |  | WHITECAP RESOURCES INC. | Operating | Oil Well Effluent |  |  | 0.798 | 0.798 | [8 empty] | 4960 | [5 empty] | SHAPEFILE | N
PL-00026335 | 143228 | Y | 1 | SK PS 00189734 | 2024-01-10 | 143228-1 | 06-27-003-32W1 | 16-21-003-32W1 | Blind End | Blind End | Flowline |  | WHITECAP RESOURCES INC. | Abandoned | Oil Well Effluent |  |  | 1.1 | 1.1 | [14 empty] | SHAPEFILE | N
PL-00025966 | 152709 | Y | 1 | SK PS 00189358 | 2024-01-10 | 152709-1 | 01-29-031-21W3 | 02-29-031-21W3 | Blind End | Blind End | Flowline |  | WHITECAP RESOURCES INC. | Abandoned | Oil Well Effluent |  |  | 0.4 | 0.4 | [14 empty] | SHAPEFILE | N
PL-00025588 | 183792 | Y | 1 | SK PS 00188973 | 2024-01-10 |  | 08-06-036-25W3 | 14-05-036-25W3 | Well | Pipeline Segment Connection Below Ground | Flowline |  | PROSPERA ENERGY INC. | Operating | Fuel Gas |  | Polyethylene | 1.205 | 1.205 | 88.9 | [7 empty] | 1100 | [5 empty] | SHAPEFILE | N
PL-00025765 | 177052 | Y | 1 | SK PS 00189151 | 2024-01-10 | 177052-1 | 04-01-006-33W1 | 04-01-006-33W1 | Blind End | Blind End | Flowline |  | WHITECAP RESOURCES INC. | Discontinued | Oil Well Effluent |  |  | 0.281 | 0.281 | [14 empty] | SHAPEFILE | N
PL-00026113 | 151907 | Y | 1 | SK PS 00189510 | 2024-01-10 | 151907-1 | 15-24-005-33W1 | 15-24-005-33W1 | Well | Oil Satellite | Flowline |  | WHITECAP RESOURCES INC. | Operating | Oil Well Effluent |  |  | 0.078 | 0.078 | [8 empty] | 4960 | [5 empty] | SHAPEFILE | N
PL-00025707 | 134858 | Y | 1 | SK PS 00189092 | 2024-01-10 | 134858-1 | 08-02-006-33W1 | 01-02-006-33W1 | Well | Multi Well Battery | Flowline |  | WHITECAP RESOURCES INC. | Operating | Oil Well Effluent |  |  | 0.721 | 0.721 | [8 empty] | 4960 | [5 empty] | SHAPEFILE | N
PL-00025927 | 152645 | Y | 1 | SK PS 00189319 | 2024-01-10 | 152645-1 | 12-21-031-21W3 | 04-28-031-21W3 | Blind End | Blind End | Flowline |  | WHITECAP RESOURCES INC. | Discontinued | Salt water |  |  | 0.799 | 0.799 | [8 empty] | 15500 | [5 empty] | SHAPEFILE | N
PL-00026325 | 111184 | Y | 1 | SK PS 00189724 | 2024-01-10 | 111184-1 | 14-07-004-31W1 | 07-07-004-31W1 | Blind End | Blind End | Flowline |  | WHITECAP RESOURCES INC. | Abandoned | Oil Well Effluent |  |  | 0.977 | 0.977 | [8 empty] | 4960 | [5 empty] | SHAPEFILE | N
PL-00026214 | 106708 | Y | 1 | SK PS 00189611 | 2024-01-10 | 106708-1 | 09-05-030-25W3 | 01-05-030-25W3 | Well | Oil Satellite | Flowline |  | WHITECAP RESOURCES INC. | Operating | Oil Well Effluent |  |  | 0.785 | 0.785 | [8 empty] | 4960 | [5 empty] | SHAPEFILE | N
PL-00025762 | 177048 | Y | 1 | SK PS 00189148 | 2024-01-10 | 177048-1 | 02-01-006-33W1 | 04-01-006-33W1 | Blind End | Blind End | Flowline |  | WHITECAP RESOURCES INC. | Discontinued | Oil Well Effluent |  |  | 0.62 | 0.62 | [8 empty] | 4960 | [5 empty] | SHAPEFILE | N
PL-00026382 | 184283 | Y | 1 | SK PS 00189782 | 2024-01-10 | 184283-1 | 05-16-004-31W1 | 07-17-004-31W1 | Oil Satellite | Pipeline Segment Connection Above Ground | Flowline |  | WHITECAP RESOURCES INC. | Operating | Oil Well Effluent |  |  | 0.883 | 0.883 | [8 empty] | 4960 | [5 empty] | SHAPEFILE | N
PL-00025843 | 241236 | Y | 1 | SK PS 00189231 | 2024-01-10 | 241236-1 | 12-35-005-33W1 | 11-35-005-33W1 | Well | Oil Satellite | Flowline |  | WHITECAP RESOURCES INC. | Operating | Oil Well Effluent |  |  | 0.324 | 0.324 | [8 empty] | 4960 | [5 empty] | SHAPEFILE | N
PL-00025923 | 152641 | Y | 1 | SK PS 00189315 | 2024-01-10 | 152641-1 | 12-24-031-22W3 | 10-24-031-22W3 | Blind End | Blind End | Flowline |  | WHITECAP RESOURCES INC. | Discontinued | Salt water |  |  | 0.83 | 0.83 | [8 empty] | 15500 | [5 empty] | SHAPEFILE | N
PL-00026299 | 144790 | Y | 1 | SK PS 00189698 | 2024-01-10 | 144790-1 | 01-08-030-25W3 | 16-05-030-25W3 | Well | Well | Flowline |  | WHITECAP RESOURCES INC. | Operating | Oil Well Effluent |  |  | 0.566 | 0.566 | [8 empty] | 4960 | [5 empty] | SHAPEFILE | N
PL-00025455 | L-AB-22 | Y | 20 | SK PS 00188831 | 2024-01-10 | W4019 | 11-17-006-10W2 | 08-18-006-10W2 | Blind End | Blind End | Flowline |  | CARDINAL ENERGY LTD. | Abandoned |  |  |  | 1.057 | 1.057 | [14 empty] | SYSGEN | N
PL-00025714 | 137026 | Y | 1 | SK PS 00189099 | 2024-01-10 | 137026-1 | 06-06-006-32W1 | 05-06-006-32W1 | Blind End | Blind End | Flowline |  | WHITECAP RESOURCES INC. | Discontinued | Oil Well Effluent |  |  | 0.485 | 0.485 | [14 empty] | SHAPEFILE | N
PL-00025675 | 122250 | Y | 1 | SK PS 00189060 | 2024-01-10 | 122250-1 | 11-02-006-33W1 | 10-02-006-33W1 | Blind End | Blind End | Flowline |  | WHITECAP RESOURCES INC. | Discontinued | Oil Well Effluent |  |  | 0.412 | 0.412 | [14 empty] | SHAPEFILE | N
PL-00026196 | 106689 | Y | 1 | SK PS 00189593 | 2024-01-10 | 106689-1 | 14-29-029-25W3 | 02-32-029-25W3 | Well | Pipeline Segment Connection Below Ground | Flowline |  | WHITECAP RESOURCES INC. | Operating | Oil Well Effluent |  |  | 0.521 | 0.521 | [8 empty] | 4960 | [5 empty] | SHAPEFILE | N
PL-00025805 | 194309 | Y | 1 | SK PS 00189193 | 2024-01-10 | 194309-1 | 03-36-007-31W1 | 02-36-007-31W1 | Blind End | Blind End | Flowline |  | WHITECAP RESOURCES INC. | Abandoned | Oil Well Effluent |  |  | 0.585 | 0.585 | [14 empty] | SHAPEFILE | N
PL-00025982 | 152731 | Y | 1 | SK PS 00189374 | 2024-01-10 | 152731-1 | 10-23-031-21W3 | 16-23-031-21W3 | Blind End | Blind End | Flowline |  | WHITECAP RESOURCES INC. | Discontinued | Oil Well Effluent |  |  | 0.782 | 0.782 | [8 empty] | 4960 | [5 empty] | SHAPEFILE | N
PL-00025440 | 245855 | Y | 1 | SK PS 00188797 | 2024-01-10 | 245855-1 | 14-01-007-10W2 | 11-02-007-10W2 | Well | Multi Well Battery | Flowline |  | WHITECAP RESOURCES INC. | Discontinued | Oil Well Effluent |  |  | 2.026 | 2.026 | [14 empty] | SHAPEFILE | N
PL-00026074 | 122518 | Y | 1 | SK PS 00189471 | 2024-01-10 | 122518-1 | 10-30-005-32W1 | 07-30-005-32W1 | Well | Oil Satellite | Flowline |  | WHITECAP RESOURCES INC. | Operating | Oil Well Effluent |  |  | 0.774 | 0.774 | [8 empty] | 4960 | [5 empty] | SHAPEFILE | N
PL-00025615 | 242141 | Y | 1 | SK PS 00189000 | 2024-01-10 |  | 16-08-036-25W3 | 09-08-036-25W3 | Well | Well | Flowline |  | PROSPERA ENERGY INC. | Operating | Fuel Gas |  | Polyethylene | 0.288 | 0.288 | 60.3 | [7 empty] | 1100 | [5 empty] | SHAPEFILE | N
PL-00026029 | 152786 | Y | 1 | SK PS 00189424 | 2024-01-10 | 152786-1 | 08-28-031-21W3 | 01-28-031-21W3 | Blind End | Blind End | Flowline |  | WHITECAP RESOURCES INC. | Abandoned | Oil Well Effluent |  |  | 0.4 | 0.4 | [14 empty] | SHAPEFILE | N
PL-00026046 | 180441 | Y | 1 | SK PS 00189443 | 2024-01-10 | 180441-1 | 01-25-031-21W3 | 02-25-031-21W3 | Blind End | Blind End | Flowline |  | WHITECAP RESOURCES INC. | Abandoned | Oil Well Effluent |  |  | 0.415 | 0.415 | [14 empty] | SHAPEFILE | N
PL-00025455 | L-AB-22 | Y | 27 | SK PS 00188838 | 2024-01-10 | W4026 | 10-30-006-10W2 | 16-30-006-10W2 | Blind End | Blind End | Flowline |  | CARDINAL ENERGY LTD. | Abandoned |  |  |  | 0.676 | 0.676 | [14 empty] | SYSGEN | N
PL-00026082 | 123879 | Y | 1 | SK PS 00189479 | 2024-01-10 | 123879-1 | 10-29-005-32W1 | 12-29-005-32W1 | Well | Oil Satellite | Flowline |  | WHITECAP RESOURCES INC. | Operating | Oil Well Effluent |  |  | 0.803 | 0.803 | [8 empty] | 4960 | [5 empty] | SHAPEFILE | N
PL-00026039 | 152796 | Y | 1 | SK PS 00189435 | 2024-01-10 | 152796-1 | 09-21-031-21W3 | 10-21-031-21W3 | Blind End | Blind End | Flowline |  | WHITECAP RESOURCES INC. | Abandoned | Oil Well Effluent |  |  | 0.352 | 0.352 | [14 empty] | SHAPEFILE | N
PL-00026040 | 152798 | Y | 1 | SK PS 00189437 | 2024-01-10 | 152798-1 | 14-21-031-21W3 | 13-21-031-21W3 | Blind End | Blind End | Flowline |  | WHITECAP RESOURCES INC. | Abandoned | Oil Well Effluent |  |  | 0.402 | 0.402 | [14 empty] | SHAPEFILE | N
PL-00026305 | 146731 | Y | 1 | SK PS 00189704 | 2024-01-10 | 146731-1 | 15-20-029-25W3 | 02-29-029-25W3 | Pipeline Segment Connection Below Ground | Pipeline Segment Connection Above Ground | Flowline |  | WHITECAP RESOURCES INC. | Operating | Oil Well Effluent |  |  | 0.377 | 0.377 | [8 empty] | 4960 | [5 empty] | SHAPEFILE | N
PL-00026045 | 180430 | Y | 1 | SK PS 00189442 | 2024-01-10 | 180430-1 | 02-26-031-22W3 | 03-26-031-22W3 | Blind End | Blind End | Flowline |  | WHITECAP RESOURCES INC. | Discontinued | Fuel Gas |  |  | 0.396 | 0.396 | [8 empty] | 4960 | [5 empty] | SHAPEFILE | N
PL-00026151 | 241328 | Y | 1 | SK PS 00189548 | 2024-01-10 | 241328-1 | 08-30-005-32W1 | 06-30-005-32W1 | Blind End | Blind End | Flowline |  | WHITECAP RESOURCES INC. | Abandoned | Oil Well Effluent |  |  | 0.723 | 0.723 | [14 empty] | SHAPEFILE | N
PL-00025455 | L-AB-22 | Y | 16 | SK PS 00188827 | 2024-01-10 | W4015 | 14-21-006-10W2 | 03-20-006-10W2 | Blind End | Blind End | Flowline |  | CARDINAL ENERGY LTD. | Abandoned |  |  |  | 1.706 | 1.706 | [14 empty] | SYSGEN | N
PL-00025696 | 126948 | Y | 1 | SK PS 00189081 | 2024-01-10 | 126948-1 | 06-18-005-33W1 | 11-18-005-33W1 | Well | Oil Satellite | Flowline |  | WHITECAP RESOURCES INC. | Operating | Oil Well Effluent |  |  | 0.37 | 0.37 | [8 empty] | 4960 | [5 empty] | SHAPEFILE | N
PL-00025485 | 133610 | Y | 1 | SK PS 00188870 | 2024-01-10 |  | 14-05-036-25W3 | 08-06-036-25W3 | Well | Well | Flowline |  | PROSPERA ENERGY INC. | Operating | Oil Well Effluent |  | Steel | 1.249 | 1.249 | 114.3 | [7 empty] | 9930 | [5 empty] | SHAPEFILE | N
PL-00026377 | 182716 | Y | 1 | SK PS 00189777 | 2024-01-10 | 182716-1 | 04-17-004-31W1 | 12-08-004-31W1 | Multi Well Battery | Well | Flowline |  | WHITECAP RESOURCES INC. | Operating | Salt water |  |  | 0.776 | 0.776 | [8 empty] | 10370 | [5 empty] | SHAPEFILE | N
PL-00025593 | 194975 | Y | 1 | SK PS 00188978 | 2024-01-10 |  | 05-09-036-25W3 | 06-09-036-25W3 | Well | Pipeline Segment Connection Below Ground | Flowline |  | PROSPERA ENERGY INC. | Operating | Fuel Gas |  | Polyethylene | 0.208 | 0.208 | 88.9 | [7 empty] | 1100 | [5 empty] | SHAPEFILE | N
PL-00025366 | 170893 | Y | 1 | SK PS 00188722 | 2024-01-10 | 170893-1 | 15-34-006-11W2 | 11-35-006-11W2 | Blind End | Blind End | Flowline |  | WHITECAP RESOURCES INC. | Discontinued | Oil Well Effluent |  |  | 1.056 | 1.056 | [8 empty] | 4960 | [5 empty] | SHAPEFILE | N
PL-00025663 | 116003 | Y | 1 | SK PS 00189048 | 2024-01-10 | 116003-1 | 15-04-006-33W1 | 15-04-006-33W1 | Blind End | Blind End | Flowline |  | WHITECAP RESOURCES INC. | Discontinued | Oil Well Effluent |  |  | 0.234 | 0.234 | [14 empty] | SHAPEFILE | N
PL-00025355 | 161473 | Y | 1 | SK PS 00188710 | 2024-01-10 | 161473-1 | 07-02-007-11W2 | 13-02-007-11W2 | Multi Well Battery | Well | Flowline |  | WHITECAP RESOURCES INC. | Operating | Salt water |  |  | 1.348 | 1.348 | [8 empty] | 13800 | [5 empty] | SHAPEFILE | N
PL-00026092 | 138397 | Y | 1 | SK PS 00189489 | 2024-01-10 | 138397-1 | 01-30-005-32W1 | 07-30-005-32W1 | Well | Oil Satellite | Flowline |  | WHITECAP RESOURCES INC. | Operating | Oil Well Effluent |  |  | 0.705 | 0.705 | [8 empty] | 4960 | [5 empty] | SHAPEFILE | N
PL-00025432 | 245824 | Y | 1 | SK PS 00188789 | 2024-01-10 | 245824-1 | 05-36-006-10W2 | 09-35-006-10W2 | Blind End | Blind End | Flowline |  | WHITECAP RESOURCES INC. | Abandoned | Oil Well Effluent |  |  | 0.5 | 0.5 | [14 empty] | SHAPEFILE | N
PL-00025569 | 139479 | Y | 1 | SK PS 00188954 | 2024-01-10 |  | 13-16-035-25W3 | 11-15-035-25W3 | Well | Pipeline Segment Connection Below Ground | Flowline |  | PROSPERA ENERGY INC. | Operating | Fuel Gas |  | Steel | 2.348 | 2.348 | 114.3 | [7 empty] | 9930 | [5 empty] | SHAPEFILE | N
PL-00025885 | 145203 | Y | 1 | SK PS 00189273 | 2024-01-10 | 145203-1 | 12-30-030-21W3 | 14-24-030-22W3 | Pipeline Segment Connection Below Ground | Pipeline Segment Connection Above Ground | Flowline |  | WHITECAP RESOURCES INC. | Operating | Salt water |  |  | 1.723 | 1.723 | [8 empty] | 13790 | [5 empty] | SHAPEFILE | N
PL-00026251 | 125274 | Y | 1 | SK PS 00189650 | 2024-01-10 | 125274-1 | 04-05-030-25W3 | 03-05-030-25W3 | Well | Pipeline Segment Connection Below Ground | Flowline |  | WHITECAP RESOURCES INC. | Operating | Oil Well Effluent |  |  | 0.465 | 0.465 | [8 empty] | 4960 | [5 empty] | SHAPEFILE | N
PL-00025610 | 213136 | Y | 1 | SK PS 00188995 | 2024-01-10 |  | 08-13-036-26W3 | 08-13-036-26W3 | Well | Pipeline Segment Connection Below Ground | Flowline |  | PROSPERA ENERGY INC. | Operating | Fuel Gas |  | Polyethylene | 0.205 | 0.205 | 33.4 | [7 empty] | 1100 | [5 empty] | SHAPEFILE | N
PL-00026067 | 119595 | Y | 1 | SK PS 00189464 | 2024-01-10 | 119595-1 | 14-29-005-32W1 | 12-29-005-32W1 | Blind End | Blind End | Flowline |  | WHITECAP RESOURCES INC. | Discontinued | Oil Well Effluent |  |  | 0.607 | 0.607 | [14 empty] | SHAPEFILE | N
PL-00025685 | 122918 | Y | 1 | SK PS 00189070 | 2024-01-10 | 122918-1 | 12-18-005-33W1 | 05-18-005-33W1 | Blind End | Blind End | Flowline |  | WHITECAP RESOURCES INC. | Discontinued | Oil Well Effluent |  |  | 0.275 | 0.275 | [14 empty] | SHAPEFILE | N
PL-00025832 | 240823 | Y | 1 | SK PS 00189220 | 2024-01-10 | 240823-1 | 13-36-005-33W1 | 16-35-005-33W1 | Blind End | Blind End | Flowline |  | WHITECAP RESOURCES INC. | Discontinued | Oil Well Effluent |  |  | 0.287 | 0.287 | [14 empty] | SHAPEFILE | N
PL-00025583 | 183419 | Y | 1 | SK PS 00188968 | 2024-01-10 |  | 09-13-036-26W3 | 15-13-036-26W3 | Well | Well | Flowline |  | PROSPERA ENERGY INC. | Operating | Fuel Gas |  | Polyethylene | 0.623 | 0.623 | 60.3 | [7 empty] | 1100 | [5 empty] | SHAPEFILE | N
PL-00026172 | 101819 | Y | 1 | SK PS 00189569 | 2024-01-10 | 101819-1 | 01-32-029-25W3 | 08-32-029-25W3 | Well | Pipeline Segment Connection Below Ground | Flowline |  | WHITECAP RESOURCES INC. | Operating | Oil Well Effluent |  |  | 0.424 | 0.424 | [8 empty] | 4960 | [5 empty] | SHAPEFILE | N
PL-00026455 | 246381 | Y | 1 | SK PS 00189855 | 2024-01-10 | 246381-1 | 03-17-004-31W1 | 07-17-004-31W1 | Blind End | Blind End | Flowline |  | WHITECAP RESOURCES INC. | Discontinued | Oil Well Effluent |  |  | 0.247 | 0.247 | [14 empty] | SHAPEFILE | N
PL-00025976 | 152723 | Y | 1 | SK PS 00189368 | 2024-01-10 | 152723-1 | 06-30-031-21W3 | 03-30-031-21W3 | Blind End | Blind End | Flowline |  | WHITECAP RESOURCES INC. | Abandoned | Oil Well Effluent |  |  | 0.408 | 0.408 | [14 empty] | SHAPEFILE | N
PL-00025388 | 191101 | Y | 1 | SK PS 00188744 | 2024-01-10 | 191101-1 | 16-20-006-11W2 | 13-21-006-11W2 | Well | Oil Satellite | Flowline |  | WHITECAP RESOURCES INC. | Operating | Oil Well Effluent |  |  | 0.283 | 0.283 | [8 empty] | 4960 | [5 empty] | SHAPEFILE | N
PL-00025737 | 151891 | Y | 1 | SK PS 00189123 | 2024-01-10 | 151891-1 | 16-35-005-33W1 | 16-35-005-33W1 | Well | Oil Satellite | Flowline |  | WHITECAP RESOURCES INC. | Operating | Oil Well Effluent |  |  | 0.171 | 0.171 | [8 empty] | 4960 | [5 empty] | SHAPEFILE | N
PL-00026070 | 122131 | Y | 1 | SK PS 00189467 | 2024-01-10 | 122131-1 | 08-30-005-32W1 | 07-30-005-32W1 | Well | Oil Satellite | Flowline |  | WHITECAP RESOURCES INC. | Operating | Oil Well Effluent |  |  | 0.6 | 0.6 | [8 empty] | 4960 | [5 empty] | SHAPEFILE | N
PL-00025956 | 152678 | Y | 1 | SK PS 00189348 | 2024-01-10 | 152678-1 | 06-27-031-21W3 | 03-27-031-21W3 | Blind End | Blind End | Flowline |  | WHITECAP RESOURCES INC. | Discontinued | Oil Well Effluent |  |  | 0.403 | 0.403 | [8 empty] | 4960 | [5 empty] | SHAPEFILE | N
PL-00026319 | 148444 | Y | 1 | SK PS 00189718 | 2024-01-10 | 148444-1 | 08-10-030-25W3 | 07-10-030-25W3 | Well | Pipeline Segment Connection Below Ground | Flowline |  | WHITECAP RESOURCES INC. | Operating | Oil Well Effluent |  |  | 0.472 | 0.472 | [8 empty] | 4960 | [5 empty] | SHAPEFILE | N
PL-00026142 | 240259 | Y | 1 | SK PS 00189539 | 2024-01-10 | 240259-1 | 10-19-005-32W1 | 12-19-005-32W1 | Well | Oil Satellite | Flowline |  | WHITECAP RESOURCES INC. | Operating | Oil Well Effluent |  |  | 0.781 | 0.781 | [8 empty] | 4960 | [5 empty] | SHAPEFILE | N
PL-00025825 | 199063 | Y | 1 | SK PS 00189213 | 2024-01-10 | 199063-1 | 15-02-006-33W1 | 10-02-006-33W1 | Well | Pipeline Segment Connection Above Ground | Flowline |  | WHITECAP RESOURCES INC. | Operating | Oil Well Effluent |  |  | 0.387 | 0.387 | [8 empty] | 4960 | [5 empty] | SHAPEFILE | N
PL-00025405 | 195817 | Y | 1 | SK PS 00188762 | 2024-01-10 | 195817-1 | 09-29-006-11W2 | 10-29-006-11W2 | Well | Well | Flowline |  | WHITECAP RESOURCES INC. | Operating | Oil Well Effluent |  |  | 0.403 | 0.403 | [8 empty] | 4960 | [5 empty] | SHAPEFILE | N
PL-00026279 | 141723 | Y | 1 | SK PS 00189678 | 2024-01-10 | 141723-1 | 03-32-029-25W3 | 02-32-029-25W3 | Well | Pipeline Segment Connection Below Ground | Flowline |  | WHITECAP RESOURCES INC. | Operating | Oil Well Effluent |  |  | 0.169 | 0.169 | [8 empty] | 4960 | [5 empty] | SHAPEFILE | N
PL-00025519 | 133661 | Y | 1 | SK PS 00188904 | 2024-01-10 |  | 13-08-036-25W3 | 14-08-036-25W3 | Well | Well | Flowline |  | PROSPERA ENERGY INC. | Operating | Fuel Gas |  | Polyethylene | 0.406 | 0.406 | 33.4 | [7 empty] | 1100 | [5 empty] | SHAPEFILE | N
PL-00025516 | 133656 | Y | 1 | SK PS 00188901 | 2024-01-10 |  | 02-13-036-26W3 | 03-28-036-26W3 | Pipeline Segment Connection Below Ground | Multi Well Battery | Flowline |  | PROSPERA ENERGY INC. | Operating | Fuel Gas |  | Polyethylene | 6.51 | 6.51 | 88.9 | [7 empty] | 1100 | [5 empty] | SHAPEFILE | N
PL-00026452 | 246377 | Y | 1 | SK PS 00189852 | 2024-01-10 | 246377-1 | 09-17-004-31W1 | 10-17-004-31W1 | Blind End | Blind End | Flowline |  | WHITECAP RESOURCES INC. | Discontinued | Oil Well Effluent |  |  | 0.442 | 0.442 | [14 empty] | SHAPEFILE | N
PL-00025564 | 139409 | Y | 1 | SK PS 00188949 | 2024-01-10 |  | 15-12-036-26W3 | 16-12-036-26W3 | Well | Pipeline Segment Connection Below Ground | Flowline |  | PROSPERA ENERGY INC. | Operating | Fuel Gas |  | Polyethylene | 0.263 | 0.263 | 88.9 | [7 empty] | 1100 | [5 empty] | SHAPEFILE | N
PL-00026036 | 152793 | Y | 2 | SK PS 00189432 | 2024-01-10 | 152793-900 | 06-21-031-21W3 | 05-21-031-21W3 | Blind End | Blind End | Flowline |  | WHITECAP RESOURCES INC. | Abandoned | Oil Well Effluent |  |  | 0.204 | 0.204 | [14 empty] | SHAPEFILE | N
PL-00025922 | 152640 | Y | 1 | SK PS 00189314 | 2024-01-10 | 152640-1 | 04-25-031-22W3 | 12-24-031-22W3 | Blind End | Blind End | Flowline |  | WHITECAP RESOURCES INC. | Discontinued | Salt water |  |  | 0.789 | 0.789 | [8 empty] | 15500 | [5 empty] | SHAPEFILE | N
PL-00026099 | 147229 | Y | 1 | SK PS 00189496 | 2024-01-10 | 147229-1 | 10-29-005-32W1 | 12-29-005-32W1 | Well | Oil Satellite | Flowline |  | WHITECAP RESOURCES INC. | Operating | Oil Well Effluent |  |  | 0.792 | 0.792 | [8 empty] | 4960 | [5 empty] | SHAPEFILE | N
PL-00025535 | 135354 | Y | 1 | SK PS 00188920 | 2024-01-10 |  | 09-13-036-26W3 | 10-13-036-26W3 | Well | Well | Flowline |  | PROSPERA ENERGY INC. | Operating | Fuel Gas |  | Polyethylene | 0.375 | 0.375 | 33.4 | [7 empty] | 1100 | [5 empty] | SHAPEFILE | N
PL-00026226 | 106723 | Y | 1 | SK PS 00189623 | 2024-01-10 | 106723-1 | 01-05-030-25W3 | 01-05-030-25W3 | Well | Oil Satellite | Flowline |  | WHITECAP RESOURCES INC. | Operating | Oil Well Effluent |  |  | 0.043 | 0.043 | [8 empty] | 4960 | [5 empty] | SHAPEFILE | N
PL-00025758 | 153556 | Y | 1 | SK PS 00189144 | 2024-01-10 | 153556-1 | 04-01-006-33W1 | 04-01-006-33W1 | Well | Oil Satellite | Flowline |  | WHITECAP RESOURCES INC. | Operating | Oil Well Effluent |  |  | 0.175 | 0.175 | [8 empty] | 4960 | [5 empty] | SHAPEFILE | N
PL-00025828 | 199216 | Y | 1 | SK PS 00189216 | 2024-01-10 | 199216-1 | 16-24-007-31W1 | 01-25-007-31W1 | Well | Multi Well Battery | Flowline |  | WHITECAP RESOURCES INC. | Operating | Oil Well Effluent |  |  | 0.411 | 0.411 | [8 empty] | 4960 | [5 empty] | SHAPEFILE | N
PL-00025906 | 152616 | Y | 1 | SK PS 00189295 | 2024-01-10 | 152616-1 | 04-28-031-21W3 | 02-28-031-21W3 | Blind End | Blind End | Flowline |  | WHITECAP RESOURCES INC. | Discontinued | Salt water |  |  | 0.835 | 0.835 | [8 empty] | 15500 | [5 empty] | SHAPEFILE | N
PL-00025465 | 118768 | Y | 1 | SK PS 00188850 | 2024-01-10 |  | 03-27-035-25W3 | 06-27-035-25W3 | Well | Pipeline Segment Connection Below Ground | Flowline |  | PROSPERA ENERGY INC. | Operating | Fuel Gas |  | Polyethylene | 0.416 | 0.416 | 88.9 | [7 empty] | 1100 | [5 empty] | SHAPEFILE | N
PL-00025672 | 122247 | Y | 1 | SK PS 00189057 | 2024-01-10 | 122247-1 | 06-11-006-33W1 | 03-11-006-33W1 | Blind End | Blind End | Flowline |  | WHITECAP RESOURCES INC. | Operating | Oil Well Effluent |  | Fibreglass | 0.601 | 0.601 |  |  | 1 | STAR | 1000 |  | 4968 | 4968 | 4960 | 0 |  | Uncoated | Uncoated | 0 | SHAPEFILE | N
PL-00026283 | 142668 | Y | 1 | SK PS 00189682 | 2024-01-10 | 142668-1 | 09-05-030-25W3 | 01-05-030-25W3 | Pipeline Segment Connection Below Ground | Pipeline Segment Connection Below Ground | Flowline |  | WHITECAP RESOURCES INC. | Operating | Oil Well Effluent |  |  | 0.768 | 0.768 | [8 empty] | 4960 | [5 empty] | SHAPEFILE | N
PL-00025372 | 173401 | Y | 1 | SK PS 00188728 | 2024-01-10 | 173401-1 | 09-30-006-10W2 | 06-30-006-10W2 | Oil Satellite | Well | Flowline |  | WHITECAP RESOURCES INC. | Operating | Oil Well Effluent |  |  | 1.046 | 1.046 | [8 empty] | 4960 | [5 empty] | SHAPEFILE | N
PL-00026361 | 178915 | Y | 1 | SK PS 00189761 | 2024-01-10 | 178915-1 | 13-01-004-33W1 | 05-12-004-33W1 | Oil Satellite | Well | Flowline |  | WHITECAP RESOURCES INC. | Operating | Salt water |  |  | 0.668 | 0.668 | [8 empty] | 10370 | [5 empty] | SHAPEFILE | N
PL-00025294 | 102565 | Y | 1 | SK PS 00188649 | 2024-01-10 | 102565-1 | 05-28-006-10W2 | 09-30-006-10W2 | Well | Oil Satellite | Flowline |  | WHITECAP RESOURCES INC. | Operating | Oil Well Effluent |  |  | 1.963 | 1.963 | [8 empty] | 4960 | [5 empty] | SHAPEFILE | N
PL-00026077 | 123213 | Y | 1 | SK PS 00189474 | 2024-01-10 | 123213-1 | 06-19-005-32W1 | 12-19-005-32W1 | Blind End | Blind End | Flowline |  | WHITECAP RESOURCES INC. | Discontinued | Oil Well Effluent |  |  | 0.241 | 0.241 | [14 empty] | SHAPEFILE | N
PL-00026408 | 241227 | Y | 1 | SK PS 00189808 | 2024-01-10 | 241227-1 | 03-21-004-31W1 | 14-16-004-31W1 | Blind End | Blind End | Flowline |  | WHITECAP RESOURCES INC. | Abandoned | Salt water |  |  | 0.597 | 0.597 | [14 empty] | SHAPEFILE | N
PL-00025579 | 139489 | Y | 1 | SK PS 00188964 | 2024-01-10 |  | 02-28-035-25W3 | 07-28-035-25W3 | Well | Pipeline Segment Connection Below Ground | Flowline |  | PROSPERA ENERGY INC. | Operating | Fuel Gas |  | Polyethylene | 0.275 | 0.275 | 88.9 | [7 empty] | 1100 | [5 empty] | SHAPEFILE | N
PL-00026241 | 118327-NG | Y | 1 | SK PS 00189639 | 2024-01-10 | 118327-1 | 11-29-029-25W3 | 01-05-030-25W3 | Oil Satellite | Compressor Station | Flowline |  | WHITECAP RESOURCES INC. | Operating | Natural Gas |  |  | 2.52 | 2.52 | [8 empty] | 4960 | [5 empty] | SHAPEFILE | N
PL-00025488 | 133613 | Y | 1 | SK PS 00188873 | 2024-01-10 |  | 14-05-036-25W3 | 03-08-036-25W3 | Well | Well | Flowline |  | PROSPERA ENERGY INC. | Operating | Oil Well Effluent |  | Polyethylene | 0.39 | 0.39 | 88.9 | [7 empty] | 1100 | [5 empty] | SHAPEFILE | N
PL-00025667 | 119198 | Y | 1 | SK PS 00189052 | 2024-01-10 | 119198-1 | 01-33-005-33W1 | 07-34-005-33W1 | Blind End | Blind End | Flowline |  | WHITECAP RESOURCES INC. | Discontinued | Oil Well Effluent |  |  | 1.286 | 1.286 | [14 empty] | SHAPEFILE | N
PL-00025617 | 242143 | Y | 1 | SK PS 00189002 | 2024-01-10 |  | 01-08-036-25W3 | 14-05-036-25W3 | Well | Well | Flowline |  | PROSPERA ENERGY INC. | Operating | Fuel Gas |  | Polyethylene | 1.36 | 1.36 | 88.9 | [7 empty] | 1100 | [5 empty] | SHAPEFILE | N
PL-00026306 | 146798 | Y | 1 | SK PS 00189705 | 2024-01-10 | 146798-1 | 04-08-030-25W3 | 04-08-030-25W3 | Well | Well | Flowline |  | WHITECAP RESOURCES INC. | Operating | Oil Well Effluent |  |  | 0.194 | 0.194 | [8 empty] | 4960 | [5 empty] | SHAPEFILE | N
PL-00025661 | 115128 | Y | 1 | SK PS 00189046 | 2024-01-10 | 115128-1 | 16-35-005-33W1 | 16-35-005-33W1 | Well | Oil Satellite | Flowline |  | WHITECAP RESOURCES INC. | Operating | Oil Well Effluent |  |  | 0.323 | 0.323 | [8 empty] | 4960 | [5 empty] | SHAPEFILE | N
PL-00026220 | 106716 | Y | 1 | SK PS 00189617 | 2024-01-10 | 106716-1 | 10-29-029-25W3 | 11-29-029-25W3 | Well | Pipeline Segment Connection Below Ground | Flowline |  | WHITECAP RESOURCES INC. | Operating | Oil Well Effluent |  |  | 0.325 | 0.325 | [8 empty] | 4960 | [5 empty] | SHAPEFILE | N
PL-00026337 | 143726 | Y | 1 | SK PS 00189736 | 2024-01-10 | 143726-1 | 08-28-003-32W1 | 16-21-003-32W1 | Well | Multi Well Battery | Flowline |  | WHITECAP RESOURCES INC. | Operating | Oil Well Effluent |  |  | 0.727 | 0.727 | [8 empty] | 4960 | [5 empty] | SHAPEFILE | N
PL-00025656 | 115123 | Y | 1 | SK PS 00189041 | 2024-01-10 | 115123-1 | 12-02-006-33W1 | 10-02-006-33W1 | Well | Oil Satellite | Flowline |  | WHITECAP RESOURCES INC. | Operating | Oil Well Effluent |  |  | 0.933 | 0.933 | [8 empty] | 4960 | [5 empty] | SHAPEFILE | N
PL-00026027 | 152784 | Y | 1 | SK PS 00189421 | 2024-01-10 | 152784-1 | 04-29-031-21W3 | 04-25-031-22W3 | Blind End | Blind End | Flowline |  | WHITECAP RESOURCES INC. | Discontinued | Fuel Gas |  |  | 3.318 | 3.318 | [8 empty] | 4960 | [5 empty] | SHAPEFILE | N
PL-00025419 | 245630 | Y | 1 | SK PS 00188776 | 2024-01-10 | 245630-1 | 13-14-005-12W2 | 09-23-005-12W2 | Blind End | Blind End | Flowline |  | WHITECAP RESOURCES INC. | Abandoned | Oil Well Effluent |  |  | 1.779 | 1.779 | [14 empty] | SHAPEFILE | N
PL-00025489 | 133615 | Y | 1 | SK PS 00188874 | 2024-01-10 |  | 16-07-036-25W3 | 16-07-036-25W3 | Well | Pipeline Segment Connection Below Ground | Flowline |  | PROSPERA ENERGY INC. | Operating | Fuel Gas |  | Polyethylene | 0.207 | 0.207 | 88.9 | [7 empty] | 1100 | [5 empty] | SHAPEFILE | N
PL-00025960 | 152702 | Y | 1 | SK PS 00189352 | 2024-01-10 | 152702-1 | 02-28-031-21W3 | 01-28-031-21W3 | Blind End | Blind End | Flowline |  | WHITECAP RESOURCES INC. | Abandoned | Oil Well Effluent |  |  | 0.4 | 0.4 | [14 empty] | SHAPEFILE | N
PL-00025411 | 243554 | Y | 1 | SK PS 00188768 | 2024-01-10 | 243554-1 | 08-27-006-11W2 | 14-26-006-11W2 | Well | Well | Flowline |  | WHITECAP RESOURCES INC. | Operating | Oil Well Effluent |  |  | 1.522 | 1.522 | [8 empty] | 4960 | [5 empty] | SHAPEFILE | N
PL-00026394 | 199141 | Y | 1 | SK PS 00189794 | 2024-01-10 | 199141-1 | 04-17-004-31W1 | 09-07-004-31W1 | Multi Well Battery | Well | Flowline |  | WHITECAP RESOURCES INC. | Operating | Salt water |  |  | 0.972 | 0.972 | [8 empty] | 10370 | [5 empty] | SHAPEFILE | N
PL-00026354 | 178908 | Y | 1 | SK PS 00189754 | 2024-01-10 | 178908-1 | 08-12-004-33W1 | 06-12-004-33W1 | Well | Well | Flowline |  | WHITECAP RESOURCES INC. | Operating | Oil Well Effluent |  |  | 0.701 | 0.701 | [8 empty] | 4960 | [5 empty] | SHAPEFILE | N
PL-00025821 | 199057 | Y | 2 | SK PS 00210782 | 2024-01-10 | 199057-1 | 16-03-006-33W1 | 10-02-006-33W1 | Pipeline Segment Connection Below Ground | Oil Satellite | Flowline |  | WHITECAP RESOURCES INC. | Operating | Oil Well Effluent |  |  | 1.31 | 1.31 | [8 empty] | 4960 | [5 empty] | SHAPEFILE | N
PL-00025620 | 246435 | Y | 1 | SK PS 00189005 | 2024-01-10 |  | 08-18-036-25W3 | 01-18-036-25W3 | Well | Well | Flowline |  | PROSPERA ENERGY INC. | Operating | Fuel Gas |  | Polyethylene | 0.342 | 0.342 | 60.3 | [7 empty] | 1100 | [5 empty] | SHAPEFILE | N
PL-00026349 | 160469 | Y | 1 | SK PS 00189749 | 2024-01-10 | 160469-1 | 10-02-004-33W1 | 16-02-004-33W1 | Well | Pipeline Segment Connection Above Ground | Flowline |  | WHITECAP RESOURCES INC. | Operating | Oil Well Effluent |  |  | 0.532 | 0.532 | [8 empty] | 4960 | [5 empty] | SHAPEFILE | N
PL-00026375 | 179210 | Y | 1 | SK PS 00189775 | 2024-01-10 | 179210-1 | 14-18-004-30W1 | 13-18-004-30W1 | Well | Well | Flowline |  | WHITECAP RESOURCES INC. | Operating | Oil Well Effluent |  |  | 0.679 | 0.679 | [8 empty] | 4960 | [5 empty] | SHAPEFILE | N
PL-00025362 | 170889 | Y | 1 | SK PS 00188718 | 2024-01-10 | 170889-900 | 04-02-007-11W2 | 04-02-007-11W2 | Well | Pipeline Segment Connection Above Ground | Flowline |  | WHITECAP RESOURCES INC. | Operating | Oil Well Effluent |  |  | 0.108 | 0.108 | [8 empty] | 4960 | [5 empty] | SHAPEFILE | N
PL-00025510 | 133647 | Y | 1 | SK PS 00188895 | 2024-01-10 |  | 07-18-036-25W3 | 07-18-036-25W3 | Well | Pipeline Segment Connection Below Ground | Flowline |  | PROSPERA ENERGY INC. | Operating | Fuel Gas |  | Polyethylene | 0.065 | 0.065 | 33.4 | [7 empty] | 1100 | [5 empty] | SHAPEFILE | N
PL-00026202 | 106695 | Y | 1 | SK PS 00189599 | 2024-01-10 | 106695-1 | 10-32-029-25W3 | 15-32-029-25W3 | Pipeline Segment Connection Below Ground | Oil Satellite | Flowline |  | WHITECAP RESOURCES INC. | Operating | Oil Well Effluent |  |  | 0.471 | 0.471 | [8 empty] | 4960 | [5 empty] | SHAPEFILE | N
PL-00026431 | 246160 | Y | 1 | SK PS 00189831 | 2024-01-10 | 246160-1 | 08-17-004-31W1 | 10-17-004-31W1 | Blind End | Blind End | Flowline |  | WHITECAP RESOURCES INC. | Abandoned | Oil Well Effluent |  |  | 0.565 | 0.565 | [14 empty] | SHAPEFILE | N
PL-00025556 | 139401 | Y | 1 | SK PS 00188941 | 2024-01-10 |  | 16-13-036-26W3 | 01-24-036-26W3 | Well | Well | Flowline |  | PROSPERA ENERGY INC. | Operating | Fuel Gas |  | Polyethylene | 0.586 | 0.586 | 88.9 | [7 empty] | 1100 | [5 empty] | SHAPEFILE | N
PL-00026244 | 120588 | Y | 2 | SK PS 00189643 | 2024-01-10 | 120588-2 | 16-32-029-25W3 | 15-32-029-25W3 | Well | Pipeline Segment Connection Below Ground | Flowline |  | WHITECAP RESOURCES INC. | Operating | Oil Well Effluent |  |  | 0.659 | 0.659 | [8 empty] | 4960 | [5 empty] | SHAPEFILE | N
PL-00025999 | 152750 | Y | 1 | SK PS 00189393 | 2024-01-10 | 152750-1 | 06-24-031-22W3 | 05-24-031-22W3 | Blind End | Blind End | Flowline |  | WHITECAP RESOURCES INC. | Abandoned | Oil Well Effluent |  |  | 0.406 | 0.406 | [14 empty] | SHAPEFILE | N
PL-00025555 | 139400 | Y | 1 | SK PS 00188940 | 2024-01-10 |  | 08-18-036-25W3 | 13-04-036-25W3 | Well | Well | Flowline |  | PROSPERA ENERGY INC. | Operating | Fuel Gas |  | Polyethylene | 4.616 | 4.616 | 88.9 | [7 empty] | 1100 | [5 empty] | SHAPEFILE | N
PL-00025866 | 241818 | Y | 1 | SK PS 00189254 | 2024-01-10 | 241818-1 | 10-02-006-33W1 | 02-02-006-33W1 | Oil Satellite | Multi Well Battery | Flowline |  | WHITECAP RESOURCES INC. | Operating | Oil Well Effluent |  |  | 0.785 | 0.785 | [8 empty] | 4960 | [5 empty] | SHAPEFILE | N
PL-00026125 | 199420 | Y | 1 | SK PS 00189522 | 2024-01-10 | 199420-1 | 13-28-005-32W1 | 15-29-005-32W1 | Well | Oil Satellite | Flowline |  | WHITECAP RESOURCES INC. | Operating | Oil Well Effluent |  |  | 0.98 | 0.98 | [8 empty] | 4960 | [5 empty] | SHAPEFILE | N
PL-00025937 | 152656 | Y | 1 | SK PS 00189329 | 2024-01-10 | 152656-1 | 02-25-031-21W3 | 03-25-031-21W3 | Blind End | Blind End | Flowline |  | WHITECAP RESOURCES INC. | Abandoned | Oil Well Effluent |  |  | 0.405 | 0.405 | [14 empty] | SHAPEFILE | N
PL-00025833 | 240957 | Y | 1 | SK PS 00189221 | 2024-01-10 | 240957-1 | 16-28-005-33W1 | 13-27-005-33W1 | Blind End | Blind End | Flowline |  | WHITECAP RESOURCES INC. | Discontinued | Oil Well Effluent |  |  | 0.269 | 0.269 | [14 empty] | SHAPEFILE | N
PL-00026137 | 240253 | Y | 1 | SK PS 00189534 | 2024-01-10 | 240253-1 | 14-19-005-32W1 | 12-19-005-32W1 | Blind End | Blind End | Flowline |  | WHITECAP RESOURCES INC. | Abandoned | Oil Well Effluent |  |  | 0.572 | 0.572 | [14 empty] | SHAPEFILE | N
PL-00026136 | 240252 | Y | 1 | SK PS 00189533 | 2024-01-10 | 240252-1 | 05-29-005-32W1 | 12-19-005-32W1 | Injection/Disposal Facility | Oil Satellite | Flowline |  | WHITECAP RESOURCES INC. | Operating | Salt water |  |  | 1.915 | 1.915 | [8 empty] | 4960 | [5 empty] | SHAPEFILE | N
PL-00025728 | 144498 | Y | 1 | SK PS 00189114 | 2024-01-10 | 144498-1 | 12-08-009-30W1 | 06-08-009-30W1 | Blind End | Blind End | Flowline |  | WHITECAP RESOURCES INC. | Abandoned | Salt water |  |  | 0.709 | 0.709 | [14 empty] | SHAPEFILE | N
PL-00026176 | 102733 | Y | 1 | SK PS 00189573 | 2024-01-10 | 102733-1 | 05-34-029-25W3 | 04-34-029-25W3 | Oil Satellite | Pipeline Segment Connection Below Ground | Flowline |  | WHITECAP RESOURCES INC. | Operating | Oil Well Effluent |  |  | 0.295 | 0.295 | [8 empty] | 4960 | [5 empty] | SHAPEFILE | N
PL-00026106 | 151894 | Y | 1 | SK PS 00189503 | 2024-01-10 | 151894-1 | 13-28-005-32W1 | 12-28-005-32W1 | Well | Oil Satellite | Flowline |  | WHITECAP RESOURCES INC. | Operating | Oil Well Effluent |  |  | 0.38 | 0.38 | [8 empty] | 4960 | [5 empty] | SHAPEFILE | N
PL-00025442 | 245857 | Y | 1 | SK PS 00188799 | 2024-01-10 | 245857-1 | 03-11-007-10W2 | 11-02-007-10W2 | Blind End | Blind End | Flowline |  | WHITECAP RESOURCES INC. | Abandoned | Oil Well Effluent |  |  | 1.179 | 1.179 | [14 empty] | SHAPEFILE | N
PL-00025975 | 152720 | Y | 1 | SK PS 00189367 | 2024-01-10 | 152720-1 | 02-30-031-21W3 | 03-30-031-21W3 | Blind End | Blind End | Flowline |  | WHITECAP RESOURCES INC. | Abandoned | Oil Well Effluent |  |  | 0.418 | 0.418 | [14 empty] | SHAPEFILE | N
PL-00025942 | 152661 | Y | 1 | SK PS 00189334 | 2024-01-10 | 152661-1 | 09-26-031-21W3 | 08-26-031-21W3 | Blind End | Blind End | Flowline |  | WHITECAP RESOURCES INC. | Abandoned | Oil Well Effluent |  |  | 0.332 | 0.332 | [14 empty] | SHAPEFILE | N
PL-00026108 | 151896 | Y | 1 | SK PS 00189505 | 2024-01-10 | 151896-1 | 12-19-005-32W1 | 04-19-005-32W1 | Blind End | Blind End | Flowline |  | WHITECAP RESOURCES INC. | Abandoned | Salt water |  |  | 0.709 | 0.709 | [14 empty] | SHAPEFILE | N
PL-00025933 | 152652 | Y | 1 | SK PS 00189325 | 2024-01-10 | 152652-1 | 09-25-031-21W3 | 08-25-031-21W3 | Blind End | Blind End | Flowline |  | WHITECAP RESOURCES INC. | Abandoned | Oil Well Effluent |  |  | 0.391 | 0.391 | [14 empty] | SHAPEFILE | N
PL-00025712 | 134871 | Y | 1 | SK PS 00189097 | 2024-01-10 | 134871-1 | 06-02-006-33W1 | 02-02-006-33W1 | Blind End | Blind End | Flowline |  | WHITECAP RESOURCES INC. | Discontinued | Oil Well Effluent |  |  | 0.581 | 0.581 | [14 empty] | SHAPEFILE | N
PL-00025500 | 133631 | Y | 1 | SK PS 00188885 | 2024-01-10 |  | 01-13-036-26W3 | 07-13-036-26W3 | Well | Well | Flowline |  | PROSPERA ENERGY INC. | Operating | Oil Well Effluent |  | Steel | 0.585 | 0.585 | 114.3 | [7 empty] | 9930 | [5 empty] | SHAPEFILE | N
PL-00026190 | 106683 | Y | 1 | SK PS 00189587 | 2024-01-10 | 106683-1 | 15-19-029-25W3 | 15-20-029-25W3 | Pipeline Segment Connection Below Ground | Pipeline Segment Connection Below Ground | Flowline |  | WHITECAP RESOURCES INC. | Operating | Oil Well Effluent |  |  | 1.584 | 1.584 | [8 empty] | 4960 | [5 empty] | SHAPEFILE | N
PL-00026096 | 138443 | Y | 1 | SK PS 00189493 | 2024-01-10 | 138443-1 | 10-30-005-32W1 | 07-30-005-32W1 | Pipeline Segment Connection Below Ground | Oil Satellite | Flowline |  | WHITECAP RESOURCES INC. | Operating | Oil Well Effluent |  |  | 0.471 | 0.471 | [8 empty] | 4960 | [5 empty] | SHAPEFILE | N
PL-00025639 | 138252 | Y | 1 | SK PS 00189024 | 2024-01-10 | 1 | 14-09-010-08W2 | 15-09-010-08W2 | Well | Multi Well Battery | Flowline |  | TUNDRA OIL & GAS LIMITED | Abandoned | Oil Well Effluent |  | Steel | 0.318 | 0.32 | 60.3 | 3.2 | 1 | [5 empty] | 6894 | [5 empty] | SHAPEFILE | N
PL-00025991 | 152741 | Y | 1 | SK PS 00189383 | 2024-01-10 | 152741-1 | 16-23-031-22W3 | 09-23-031-22W3 | Blind End | Blind End | Flowline |  | WHITECAP RESOURCES INC. | Abandoned | Oil Well Effluent |  |  | 0.389 | 0.389 | [14 empty] | SHAPEFILE | N
PL-00025528 | 134450 | Y | 1 | SK PS 00188913 | 2024-01-10 |  | 07-28-035-25W3 | 06-28-035-25W3 | Well | Well | Flowline |  | PROSPERA ENERGY INC. | Operating | Natural Gas |  | Polyethylene | 0.413 | 0.413 | 88.9 | [7 empty] | 1100 | [5 empty] | SHAPEFILE | N
PL-00025561 | 139406 | Y | 1 | SK PS 00188946 | 2024-01-10 |  | 05-07-036-25W3 | 10-12-036-26W3 | Well | Well | Flowline |  | PROSPERA ENERGY INC. | Operating | Fuel Gas |  | Polyethylene | 0.853 | 0.853 | 60.3 | [7 empty] | 1100 | [5 empty] | SHAPEFILE | N
PL-00026493 | 196164 | Y | 1 | SK PS 00189893 | 2024-01-10 | 1 | 12-06-032-28W3 | 09-06-032-28W3 | Pipeline Segment Connection Above Ground | Pipeline Segment Connection Above Ground | Flowline |  | CAMPUS ENERGY PARTNERS OPERATIONS INC. | Abandoned | Natural Gas |  |  | 1.25 | 1.25 | [8 empty] | 7890 |  |  |  |  | 0 | SHAPEFILE | N
PL-00025766 | 177053 | Y | 1 | SK PS 00189152 | 2024-01-10 | 177053-1 | 14-27-005-33W1 | 11-27-005-33W1 | Blind End | Blind End | Flowline |  | WHITECAP RESOURCES INC. | Discontinued | Oil Well Effluent |  |  | 0.588 | 0.588 | [14 empty] | SHAPEFILE | N
PL-00025826 | 199213 | Y | 1 | SK PS 00189214 | 2024-01-10 | 199213-1 | 06-30-007-30W1 | 01-25-007-31W1 | Pipeline Segment Connection Above Ground | Multi Well Battery | Flowline |  | WHITECAP RESOURCES INC. | Operating | Oil Well Effluent |  |  | 0.812 | 0.812 | [8 empty] | 4960 | [5 empty] | SHAPEFILE | N
PL-00025984 | 152733 | Y | 1 | SK PS 00189376 | 2024-01-10 | 152733-1 | 14-23-031-21W3 | 14-23-031-21W3 | Blind End | Blind End | Flowline |  | WHITECAP RESOURCES INC. | Abandoned | Oil Well Effluent |  |  | 0.195 | 0.195 | [14 empty] | SHAPEFILE | N
PL-00026358 | 178912 | Y | 1 | SK PS 00189758 | 2024-01-10 | 178912-1 | 04-12-004-33W1 | 13-01-004-33W1 | Well | Oil Satellite | Flowline |  | WHITECAP RESOURCES INC. | Operating | Oil Well Effluent |  |  | 0.351 | 0.351 | [8 empty] | 4960 | [5 empty] | SHAPEFILE | N
PL-00026116 | 153555 | Y | 1 | SK PS 00189513 | 2024-01-10 | 153555-1 | 15-30-005-32W1 | 10-30-005-32W1 | Well | Pipeline Segment Connection Above Ground | Flowline |  | WHITECAP RESOURCES INC. | Operating | Oil Well Effluent |  |  | 0.116 | 0.116 | [8 empty] | 4960 | [5 empty] | SHAPEFILE | N
PL-00025904 | 152612 | Y | 1 | SK PS 00189293 | 2024-01-10 | 152612-1 | 02-29-031-21W3 | 04-29-031-21W3 | Blind End | Blind End | Flowline |  | WHITECAP RESOURCES INC. | Discontinued | Salt water |  |  | 0.806 | 0.806 | [8 empty] | 15500 | [5 empty] | SHAPEFILE | N
PL-00025565 | 139410 | Y | 1 | SK PS 00188950 | 2024-01-10 |  | 02-13-036-26W3 | 03-13-036-26W3 | Well | Pipeline Segment Connection Below Ground | Flowline |  | PROSPERA ENERGY INC. | Operating | Fuel Gas |  | Polyethylene | 0.299 | 0.299 | 88.9 | [7 empty] | 1100 | [5 empty] | SHAPEFILE | N
PL-00025536 | 136260 | Y | 1 | SK PS 00188921 | 2024-01-10 |  | 08-29-035-25W3 | 05-28-035-25W3 | Well | Well | Flowline |  | PROSPERA ENERGY INC. | Operating | Fuel Gas |  | Polyethylene | 0.613 | 0.613 | 88.9 | [7 empty] | 1100 | [5 empty] | SHAPEFILE | N
PL-00026478 |  | N | 1 | SK PS 00189878 | 2024-01-10 |  | 12-03-004-01W2 | 05-03-004-01W2 | Well | Pipeline Segment Connection Above Ground | Flowline |  | WEST LAKE ENERGY CORP. | Operating | Oil Well Effluent |  | Fibreglass | 0.195 | 0.195 | 81.2 | 2.5 | 1 | STAR | 1000 |  | 5520 | 5520 | 5168 | 55.2 | 1.5 | Uncoated | Uncoated | 10 | SHAPEFILE | N
PL-00025458 | L-W-18 | Y | 2 | SK PS 00188843 | 2024-01-10 | W3306 | 07-08-006-11W2 | 05-08-006-11W2 | Pipeline Segment Connection Above Ground | Pipeline Segment Connection Above Ground | Flowline |  | CARDINAL ENERGY LTD. | Operating | Salt water | Produced Water | Steel | 0.799 | 0.799 | 114.3 | 4.8 | 1 | Z245.1 | 359 | II |  | 17500 | 17500 | 1.75 |  | High Density Polyethylene (HDPE) | Extruded Poly | 0.1 | SHAPEFILE | N
PL-00025597 | 198711 | Y | 1 | SK PS 00188982 | 2024-01-10 |  | 15-07-036-25W3 | 10-07-036-25W3 | Well | Well | Flowline |  | PROSPERA ENERGY INC. | Operating | Fuel Gas |  | Polyethylene | 0.316 | 0.316 | 60.3 | [7 empty] | 1100 | [5 empty] | SHAPEFILE | N
PL-00026357 | 178911 | Y | 1 | SK PS 00189757 | 2024-01-10 | 178911-1 | 04-12-004-33W1 | 13-01-004-33W1 | Well | Oil Satellite | Flowline |  | WHITECAP RESOURCES INC. | Operating | Oil Well Effluent |  |  | 0.356 | 0.356 | [8 empty] | 4960 | [5 empty] | SHAPEFILE | N
PL-00025497 | 133626 | Y | 1 | SK PS 00188882 | 2024-01-10 |  | 04-09-036-25W3 | 04-09-036-25W3 | Well | Pipeline Segment Connection Below Ground | Flowline |  | PROSPERA ENERGY INC. | Operating | Fuel Gas |  | Polyethylene | 0.098 | 0.098 | 60.3 | [7 empty] | 1100 | [5 empty] | SHAPEFILE | N
PL-00025582 | 183416 | Y | 1 | SK PS 00188967 | 2024-01-10 |  | 07-07-036-25W3 | 01-08-036-25W3 | Well | Well | Flowline |  | PROSPERA ENERGY INC. | Operating | Fuel Gas |  | Polyethylene | 2.389 | 2.389 | 88.9 | [7 empty] | 1100 | [5 empty] | SHAPEFILE | N
PL-00025368 | 170895 | Y | 1 | SK PS 00188724 | 2024-01-10 | 170895-1 | 14-26-006-11W2 | 11-35-006-11W2 | Well | Pipeline Segment Connection Above Ground | Flowline |  | WHITECAP RESOURCES INC. | Operating | Oil Well Effluent |  |  | 1.467 | 1.467 | [8 empty] | 4960 | [5 empty] | SHAPEFILE | N
PL-00026200 | 106693 | Y | 1 | SK PS 00189597 | 2024-01-10 | 106693-1 | 16-28-029-25W3 | 15-32-029-25W3 | Oil Satellite | Oil Satellite | Flowline |  | WHITECAP RESOURCES INC. | Operating | Oil Well Effluent |  |  | 2.923 | 2.923 | [8 empty] | 4960 | [5 empty] | SHAPEFILE | N
PL-00026163 | 246904 | Y | 1 | SK PS 00189560 | 2024-01-10 | 246904-1 | 06-29-005-32W1 | 05-29-005-32W1 | Well | Multi Well Battery | Flowline |  | WHITECAP RESOURCES INC. | Operating | Oil Well Effluent |  |  | 0.39 | 0.39 | [8 empty] | 4960 | [5 empty] | SHAPEFILE | N
PL-00025811 | 196907 | Y | 1 | SK PS 00189199 | 2024-01-10 | 196907-1 | 14-31-005-33W1 | 10-31-005-33W1 | Blind End | Blind End | Flowline |  | WHITECAP RESOURCES INC. | Discontinued | Oil Well Effluent |  |  | 0.533 | 0.533 | [14 empty] | SHAPEFILE | N
PL-00025912 | 152626 | Y | 1 | SK PS 00189301 | 2024-01-10 | 152626-1 | 02-26-031-21W3 | 04-25-031-21W3 | Blind End | Blind End | Flowline |  | WHITECAP RESOURCES INC. | Discontinued | Salt water |  |  | 0.832 | 0.832 | [8 empty] | 15500 | [5 empty] | SHAPEFILE | N
PL-00025409 | 199270 | Y | 1 | SK PS 00188766 | 2024-01-10 | 199270-1 | 12-02-007-11W2 | 12-02-007-11W2 | Well | Pipeline Segment Connection Above Ground | Flowline |  | WHITECAP RESOURCES INC. | Operating | Oil Well Effluent |  |  | 0.197 | 0.197 | [8 empty] | 4960 | [5 empty] | SHAPEFILE | N
PL-00025846 | 241240 | Y | 1 | SK PS 00189234 | 2024-01-10 | 241240-1 | 13-36-005-33W1 | 04-01-006-33W1 | Well | Oil Satellite | Flowline |  | WHITECAP RESOURCES INC. | Operating | Oil Well Effluent |  |  | 0.569 | 0.569 | [8 empty] | 4960 | [5 empty] | SHAPEFILE | N
PL-00025796 | 187822 | Y | 1 | SK PS 00189183 | 2024-01-10 | 187822-1 | 02-02-006-33W1 | 02-02-006-33W1 | Blind End | Blind End | Flowline |  | WHITECAP RESOURCES INC. | Abandoned | Oil Well Effluent |  |  | 0.093 | 0.093 | [14 empty] | SHAPEFILE | N
PL-00025369 | 172357 | Y | 1 | SK PS 00188725 | 2024-01-10 | 172357-1 | 04-35-006-11W2 | 11-35-006-11W2 | Blind End | Blind End | Flowline |  | WHITECAP RESOURCES INC. | Discontinued | Oil Well Effluent |  |  | 0.79 | 0.79 | [8 empty] | 4960 | [5 empty] | SHAPEFILE | N
PL-00025954 | 152675 | Y | 1 | SK PS 00189346 | 2024-01-10 | 152675-1 | 01-27-031-21W3 | 02-27-031-21W3 | Blind End | Blind End | Flowline |  | WHITECAP RESOURCES INC. | Abandoned | Oil Well Effluent |  |  | 0.403 | 0.403 | [14 empty] | SHAPEFILE | N
PL-00025760 | 177044 | Y | 1 | SK PS 00189146 | 2024-01-10 | 177044-1 | 06-01-006-33W1 | 04-01-006-33W1 | Blind End | Blind End | Flowline |  | WHITECAP RESOURCES INC. | Discontinued | Oil Well Effluent |  |  | 0.443 | 0.443 | [14 empty] | SHAPEFILE | N
PL-00025513 | 133652 | Y | 1 | SK PS 00188898 | 2024-01-10 |  | 02-18-036-25W3 | 08-18-036-25W3 | Well | Multi Well Battery | Flowline |  | PROSPERA ENERGY INC. | Operating | Oil Well Effluent |  | Steel | 0.576 | 0.576 | 114.3 | [7 empty] | 9930 | [5 empty] | SHAPEFILE | N
PL-00026435 | 246327 | Y | 1 | SK PS 00189835 | 2024-01-10 | 246327-1 | 14-08-004-31W1 | 04-17-004-31W1 | Well | Multi Well Battery | Flowline |  | WHITECAP RESOURCES INC. | Operating | Oil Well Effluent |  |  | 0.676 | 0.676 | [8 empty] | 4960 | [5 empty] | SHAPEFILE | N
PL-00026267 | 136613 | Y | 1 | SK PS 00189666 | 2024-01-10 | 136613-1 | 03-05-030-25W3 | 15-32-029-25W3 | Well | Pipeline Segment Connection Below Ground | Flowline |  | WHITECAP RESOURCES INC. | Operating | Oil Well Effluent |  |  | 0.416 | 0.416 | [8 empty] | 4960 | [5 empty] | SHAPEFILE | N
PL-00025786 | 184338 | Y | 1 | SK PS 00189173 | 2024-01-10 | 184338-1 | 12-35-005-33W1 | 11-35-005-33W1 | Blind End | Blind End | Flowline |  | WHITECAP RESOURCES INC. | Discontinued | Oil Well Effluent |  |  | 0.101 | 0.101 | [14 empty] | SHAPEFILE | N
PL-00025415 | 244499 | Y | 1 | SK PS 00188772 | 2024-01-10 | 244499-1 | 11-33-005-08W2 | 14-04-006-08W2 | Well | Multi Well Battery | Flowline |  | WHITECAP RESOURCES INC. | Operating | Oil Well Effluent |  |  | 2.061 | 2.061 | [8 empty] | 4960 | [5 empty] | SHAPEFILE | N
PL-00025801 | 187838 | Y | 1 | SK PS 00189188 | 2024-01-10 | 187838-1 | 16-27-005-33W1 | 11-27-005-33W1 | Well | Oil Satellite | Flowline |  | WHITECAP RESOURCES INC. | Operating | Oil Well Effluent |  |  | 1.015 | 1.015 | [8 empty] | 4960 | [5 empty] | SHAPEFILE | N
PL-00026221 | 106717 | Y | 1 | SK PS 00189618 | 2024-01-10 | 106717-1 | 11-29-029-25W3 | 02-32-029-25W3 | Oil Satellite | Pipeline Segment Connection Below Ground | Flowline |  | WHITECAP RESOURCES INC. | Operating | Oil Well Effluent |  |  | 0.936 | 0.936 | [8 empty] | 4960 | [5 empty] | SHAPEFILE | N
PL-00025512 | 133649 | Y | 1 | SK PS 00188897 | 2024-01-10 |  | 11-18-036-25W3 | 14-18-036-25W3 | Well | Well | Flowline |  | PROSPERA ENERGY INC. | Operating | Fuel Gas |  | Polyethylene | 0.355 | 0.355 | 33.4 | [7 empty] | 1100 | [5 empty] | SHAPEFILE | N
PL-00025571 | 139481 | Y | 1 | SK PS 00188956 | 2024-01-10 |  | 12-21-035-25W3 | 13-16-035-25W3 | Well | Pipeline Segment Connection Below Ground | Flowline |  | PROSPERA ENERGY INC. | Operating | Fuel Gas |  | Steel | 1.343 | 1.343 | 114.3 | [7 empty] | 9930 | [5 empty] | SHAPEFILE | N
PL-00026056 | 115117 | Y | 1 | SK PS 00189453 | 2024-01-10 | 115117-1 | 05-30-005-32W1 | 07-30-005-32W1 | Blind End | Blind End | Flowline |  | WHITECAP RESOURCES INC. | Discontinued | Oil Well Effluent |  |  | 0.909 | 0.909 | [14 empty] | SHAPEFILE | N
PL-00025613 | 213158 | Y | 1 | SK PS 00188998 | 2024-01-10 |  | 08-18-036-25W3 | 09-13-036-26W3 | Well | Well | Flowline |  | PROSPERA ENERGY INC. | Operating | Fuel Gas |  | Polyethylene | 1.552 | 1.552 | 88.9 | [7 empty] | 1100 | [5 empty] | SHAPEFILE | N
PL-00026488 | 147891 | Y | 2 | SK PS 00209621 | 2024-01-10 | 1 | 14-15-029-28W3 | 03-27-029-28W3 | Pipeline Segment Connection Below Ground | Pipeline Segment Connection Above Ground | Flowline |  | CAMPUS ENERGY PARTNERS OPERATIONS INC. | Operating | Natural Gas |  | Steel | 2.826 | 2.826 | [6 empty] | 0 | 7890 | 7890 | 0 | 1.5 | Uncoated |  | 0 | SHAPEFILE | N
PL-00025473 | 129406 | Y | 1 | SK PS 00188858 | 2024-01-10 |  | 11-32-035-25W3 | 03-05-036-25W3 | Well | Well | Flowline |  | PROSPERA ENERGY INC. | Operating | Oil Well Effluent |  | Steel | 0.844 | 0.844 | 168.3 | [7 empty] | 9930 | [5 empty] | SHAPEFILE | N
PL-00026430 | 246159 | Y | 1 | SK PS 00189830 | 2024-01-10 | 246159-1 | 07-21-004-31W1 | 03-21-004-31W1 | Blind End | Blind End | Flowline |  | WHITECAP RESOURCES INC. | Abandoned | Oil Well Effluent |  |  | 0.565 | 0.565 | [14 empty] | SHAPEFILE | N
PL-00025396 | 192221 | Y | 2 | SK PS 00188753 | 2024-01-10 | 192221-900 | 11-34-006-11W2 | 11-34-006-11W2 | Well | Pipeline Segment Connection Above Ground | Flowline |  | WHITECAP RESOURCES INC. | Operating | Oil Well Effluent |  |  | 0.101 | 0.101 | [8 empty] | 4960 | [5 empty] | SHAPEFILE | N
PL-00026346 | 160466 | Y | 1 | SK PS 00189745 | 2024-01-10 | 160466-1 | 07-02-004-33W1 | 10-02-004-33W1 | Well | Well | Flowline |  | WHITECAP RESOURCES INC. | Operating | Oil Well Effluent |  |  | 0.291 | 0.291 | [8 empty] | 4960 | [5 empty] | SHAPEFILE | N
PL-00025850 | 241319 | Y | 1 | SK PS 00189238 | 2024-01-10 | 241319-1 | 16-34-005-33W1 | 07-34-005-33W1 | Blind End | Blind End | Flowline |  | WHITECAP RESOURCES INC. | Abandoned | Oil Well Effluent |  |  | 0.911 | 0.911 | [14 empty] | SHAPEFILE | N
PL-00026230 | 106727 | Y | 1 | SK PS 00189627 | 2024-01-10 | 106727-1 | 13-27-029-25W3 | 13-27-029-25W3 | Pipeline Segment Connection Below Ground | Oil Satellite | Flowline |  | WHITECAP RESOURCES INC. | Operating | Oil Well Effluent |  |  | 0.061 | 0.061 | [8 empty] | 4960 | [5 empty] | SHAPEFILE | N
PL-00025831 | 240822 | Y | 1 | SK PS 00189219 | 2024-01-10 | 240822-1 | 15-35-005-33W1 | 16-35-005-33W1 | Well | Oil Satellite | Flowline |  | WHITECAP RESOURCES INC. | Operating | Oil Well Effluent |  |  | 0.312 | 0.312 | [8 empty] | 4960 | [5 empty] | SHAPEFILE | N
PL-00025616 | 242142 | Y | 1 | SK PS 00189001 | 2024-01-10 |  | 01-08-036-25W3 | 02-08-036-25W3 | Well | Well | Flowline |  | PROSPERA ENERGY INC. | Operating | Fuel Gas |  | Polyethylene | 0.599 | 0.599 | 60.3 | [7 empty] | 1100 | [5 empty] | SHAPEFILE | N
PL-00025394 | 191438 | Y | 1 | SK PS 00188750 | 2024-01-10 | 191438-1 | 10-10-006-11W2 | 10-12-006-11W2 | Blind End | Blind End | Flowline |  | WHITECAP RESOURCES INC. | Abandoned | Oil Well Effluent |  |  | 3.02 | 3.02 | [14 empty] | SHAPEFILE | N
PL-00025908 | 152620 | Y | 1 | SK PS 00189297 | 2024-01-10 | 152620-1 | 04-27-031-21W3 | 02-27-031-21W3 | Blind End | Blind End | Flowline |  | WHITECAP RESOURCES INC. | Discontinued | Salt water |  |  | 0.835 | 0.835 | [8 empty] | 15500 | [5 empty] | SHAPEFILE | N
PL-00026118 | 179139 | Y | 1 | SK PS 00189515 | 2024-01-10 | 179139-1 | 03-32-005-32W1 | 03-32-005-32W1 | Well | Oil Satellite | Flowline |  | WHITECAP RESOURCES INC. | Operating | Oil Well Effluent |  |  | 0.091 | 0.091 | [8 empty] | 4960 | [5 empty] | SHAPEFILE | N
PL-00025337 | 153982 | Y | 1 | SK PS 00188692 | 2024-01-10 | 153982-1 | 16-13-006-10W2 | 14-13-006-10W2 | Well | Multi Well Battery | Flowline |  | WHITECAP RESOURCES INC. | Operating | Oil Well Effluent |  |  | 0.618 | 0.618 | [8 empty] | 6900 | [5 empty] | SHAPEFILE | N
PL-00026193 | 106686 | Y | 1 | SK PS 00189590 | 2024-01-10 | 106686-1 | 10-29-029-25W3 | 11-29-029-25W3 | Well | Pipeline Segment Connection Below Ground | Flowline |  | WHITECAP RESOURCES INC. | Operating | Oil Well Effluent |  |  | 0.317 | 0.317 | [8 empty] | 4960 | [5 empty] | SHAPEFILE | N
PL-00025938 | 152657 | Y | 1 | SK PS 00189330 | 2024-01-10 | 152657-1 | 11-25-031-21W3 | 06-25-031-21W3 | Blind End | Blind End | Flowline |  | WHITECAP RESOURCES INC. | Abandoned | Oil Well Effluent |  |  | 0.393 | 0.393 | [14 empty] | SHAPEFILE | N
PL-00025738 | 151892 | Y | 1 | SK PS 00189124 | 2024-01-10 | 151892-1 | 02-02-006-33W1 | 11-35-005-33W1 | Multi Well Battery | Multi Well Battery | Flowline |  | WHITECAP RESOURCES INC. | Operating | Oil Well Effluent |  |  | 0.967 | 0.967 | [8 empty] | 4960 | [5 empty] | SHAPEFILE | N
PL-00025664 | 117313 | Y | 2 | SK PS 00209585 | 2024-01-10 | 117313-1 | 01-02-006-33W1 | 02-02-006-33W1 | Pipeline Segment Connection Below Ground | Multi Well Battery | Flowline |  | WHITECAP RESOURCES INC. | Operating | Oil Well Effluent |  |  | 0.308 | 0.308 | [8 empty] | 4960 | [5 empty] | SHAPEFILE | N
PL-00025746 | 151915 | Y | 1 | SK PS 00189132 | 2024-01-10 | 151915-1 | 01-02-006-33W1 | 16-35-005-33W1 | Well | Oil Satellite | Flowline |  | WHITECAP RESOURCES INC. | Operating | Oil Well Effluent |  |  | 0.467 | 0.467 | [8 empty] | 4960 | [5 empty] | SHAPEFILE | N
PL-00025587 | 183788 | Y | 1 | SK PS 00188972 | 2024-01-10 |  | 01-13-036-26W3 | 04-18-036-25W3 | Well | Well | Flowline |  | PROSPERA ENERGY INC. | Operating | Fuel Gas |  | Polyethylene | 0.463 | 0.463 | 114.3 | [7 empty] | 1100 | [5 empty] | SHAPEFILE | N
PL-00025697 | 126949 | Y | 1 | SK PS 00189082 | 2024-01-10 | 126949-1 | 06-18-005-33W1 | 11-18-005-33W1 | Well | Oil Satellite | Flowline |  | WHITECAP RESOURCES INC. | Operating | Oil Well Effluent |  |  | 0.359 | 0.359 | [8 empty] | 4960 | [5 empty] | SHAPEFILE | N
PL-00025533 | 134605 | Y | 1 | SK PS 00188918 | 2024-01-10 |  | 08-33-035-25W3 | 07-33-035-25W3 | Well | Well | Flowline |  | PROSPERA ENERGY INC. | Operating | Natural Gas |  | Polyethylene | 0.254 | 0.254 | 88.9 | [7 empty] | 1100 | [5 empty] | SHAPEFILE | N
PL-00025809 | 194314 | Y | 1 | SK PS 00189197 | 2024-01-10 | 194314-1 | 16-23-007-31W1 | 16-26-007-31W1 | Well | Multi Well Battery | Flowline |  | WHITECAP RESOURCES INC. | Operating | Oil Well Effluent |  |  | 1.66 | 1.66 | [8 empty] | 4960 | [5 empty] | SHAPEFILE | N
PL-00026415 | 241846 | Y | 1 | SK PS 00189815 | 2024-01-10 | 241846-1 | 02-18-004-31W1 | 04-17-004-31W1 | Blind End | Blind End | Flowline |  | WHITECAP RESOURCES INC. | Abandoned | Oil Well Effluent |  |  | 0.808 | 0.808 | [14 empty] | SHAPEFILE | N
PL-00025920 | 152638 | Y | 1 | SK PS 00189310 | 2024-01-10 | 152638-1 | 02-26-031-21W3 | 15-23-031-21W3 | Blind End | Blind End | Flowline |  | WHITECAP RESOURCES INC. | Discontinued | Salt water |  |  | 0.418 | 0.418 | [8 empty] | 15500 | [5 empty] | SHAPEFILE | N
PL-00025304 | 115896 | Y | 1 | SK PS 00188659 | 2024-01-10 | 115896-1 | 01-11-007-10W2 | 11-02-007-10W2 | Blind End | Blind End | Flowline |  | WHITECAP RESOURCES INC. | Abandoned | Oil Well Effluent |  |  | 1.39 | 1.39 | [14 empty] | SHAPEFILE | N
PL-00026169 | 101805 | Y | 1 | SK PS 00189566 | 2024-01-10 | 101805-1 | 08-32-029-25W3 | 09-32-029-25W3 | Pipeline Segment Connection Above Ground | Pipeline Segment Connection Above Ground | Flowline |  | WHITECAP RESOURCES INC. | Operating | Oil Well Effluent |  |  | 0.452 | 0.452 | [8 empty] | 4960 | [5 empty] | SHAPEFILE | N
PL-00026447 | 246372 | Y | 1 | SK PS 00189847 | 2024-01-10 | 246372-1 | 03-21-004-31W1 | 04-17-004-31W1 | Oil Satellite | Multi Well Battery | Flowline |  | WHITECAP RESOURCES INC. | Operating | Oil Well Effluent |  |  | 3.232 | 3.232 | [8 empty] | 4960 | [5 empty] | SHAPEFILE | N
PL-00025357 | 170884 | Y | 1 | SK PS 00188712 | 2024-01-10 | 170884-1 | 02-10-007-11W2 | 12-02-007-11W2 | Well | Pipeline Segment Connection Above Ground | Flowline |  | WHITECAP RESOURCES INC. | Operating | Oil Well Effluent |  |  | 1.377 | 1.377 | [8 empty] | 4960 | [5 empty] | SHAPEFILE | N
PL-00026034 | 152791 | Y | 1 | SK PS 00189429 | 2024-01-10 | 152791-1 | 03-21-031-21W3 | 04-21-031-21W3 | Blind End | Blind End | Flowline |  | WHITECAP RESOURCES INC. | Abandoned | Oil Well Effluent |  |  | 0.476 | 0.476 | [14 empty] | SHAPEFILE | N
PL-00026060 | 119129 | Y | 1 | SK PS 00189457 | 2024-01-10 | 119129-1 | 06-29-005-32W1 | 05-29-005-32W1 | Blind End | Blind End | Flowline |  | WHITECAP RESOURCES INC. | Discontinued | Oil Well Effluent |  | Fibreglass | 0.585 | 0.585 |  |  | 1 | STAR | 1000 |  | 0 | 6894 | 4960 | 0 |  | Uncoated | Uncoated | 0 | SHAPEFILE | N
PL-00026117 | 154410 | Y | 1 | SK PS 00189514 | 2024-01-10 | 154410-1 | 16-30-005-32W1 | 12-29-005-32W1 | Well | Oil Satellite | Flowline |  | WHITECAP RESOURCES INC. | Operating | Oil Well Effluent |  |  | 0.557 | 0.557 | [8 empty] | 4960 | [5 empty] | SHAPEFILE | N
PL-00026075 | 122791 | Y | 1 | SK PS 00189472 | 2024-01-10 | 122791-1 | 12-28-005-32W1 | 12-28-005-32W1 | Blind End | Blind End | Flowline |  | WHITECAP RESOURCES INC. | Discontinued | Oil Well Effluent |  |  | 0.279 | 0.279 | [14 empty] | SHAPEFILE | N
PL-00025381 | 191092 | Y | 1 | SK PS 00188737 | 2024-01-10 | 191092-1 | 07-16-006-11W2 | 07-16-006-11W2 | Well | Oil Satellite | Flowline |  | WHITECAP RESOURCES INC. | Operating | Oil Well Effluent |  |  | 0.228 | 0.228 | [8 empty] | 4960 | [5 empty] | SHAPEFILE | N
PL-00026078 | 123214 | Y | 1 | SK PS 00189475 | 2024-01-10 | 123214-1 | 06-19-005-32W1 | 12-19-005-32W1 | Blind End | Blind End | Flowline |  | WHITECAP RESOURCES INC. | Discontinued | Oil Well Effluent |  |  | 0.194 | 0.194 | [14 empty] | SHAPEFILE | N
PL-00025339 | 153984 | Y | 1 | SK PS 00188694 | 2024-01-10 | 153984-1 | 12-02-007-11W2 | 07-02-007-11W2 | Pipeline Segment Connection Above Ground | Multi Well Battery | Flowline |  | WHITECAP RESOURCES INC. | Operating | Oil Well Effluent |  |  | 0.878 | 0.878 | [8 empty] | 4960 | [5 empty] | SHAPEFILE | N
PL-00025888 | 152244 | Y | 1 | SK PS 00189276 | 2024-01-10 | 152244-1 | 06-21-031-21W3 | 06-21-031-21W3 | Blind End | Blind End | Flowline |  | WHITECAP RESOURCES INC. | Abandoned | Oil Well Effluent |  |  | 0.194 | 0.194 | [14 empty] | SHAPEFILE | N
PL-00025455 | L-AB-22 | Y | 23 | SK PS 00188834 | 2024-01-10 | W4022 | 16-26-006-11W2 | 07-36-006-11W2 | Blind End | Blind End | Flowline |  | CARDINAL ENERGY LTD. | Abandoned |  |  |  | 1.488 | 1.488 | [14 empty] | SYSGEN | N
PL-00026348 | 160468 | Y | 1 | SK PS 00189747 | 2024-01-10 | 160468-1 | 10-02-004-33W1 | 16-02-004-33W1 | Well | Pipeline Segment Connection Above Ground | Flowline |  | WHITECAP RESOURCES INC. | Operating | Oil Well Effluent |  |  | 0.522 | 0.522 | [8 empty] | 4960 | [5 empty] | SHAPEFILE | N
PL-00025963 | 152705 | Y | 1 | SK PS 00189355 | 2024-01-10 | 152705-1 | 05-28-031-21W3 | 04-28-031-21W3 | Blind End | Blind End | Flowline |  | WHITECAP RESOURCES INC. | Abandoned | Oil Well Effluent |  |  | 0.4 | 0.4 | [14 empty] | SHAPEFILE | N
PL-00025539 | 136265 | Y | 1 | SK PS 00188924 | 2024-01-10 |  | 02-08-036-25W3 | 10-05-036-25W3 | Well | Pipeline Segment Connection Below Ground | Flowline |  | PROSPERA ENERGY INC. | Operating | Fuel Gas |  | Polyethylene | 0.559 | 0.559 | 88.9 | [7 empty] | 1100 | [5 empty] | SHAPEFILE | N
PL-00025505 | 133638 | Y | 1 | SK PS 00188890 | 2024-01-10 |  | 07-17-036-25W3 | 07-17-036-25W3 | Well | Pipeline Segment Connection Below Ground | Flowline |  | PROSPERA ENERGY INC. | Operating | Fuel Gas |  | Polyethylene | 0.057 | 0.057 | 33.4 | [7 empty] | 1100 | [5 empty] | SHAPEFILE | N
PL-00026301 | 144822 | Y | 1 | SK PS 00189700 | 2024-01-10 | 144822-1 | 02-29-029-25W3 | 07-29-029-25W3 | Well | Well | Flowline |  | WHITECAP RESOURCES INC. | Operating | Oil Well Effluent |  |  | 0.314 | 0.314 | [8 empty] | 4960 | [5 empty] | SHAPEFILE | N
PL-00026233 | 108363 | Y | 2 | SK PS 00189631 | 2024-01-10 | 108363-2 | 10-03-031-25W3 | 16-16-031-25W3 | Pipeline Segment Connection Below Ground | Gas Plant | Flowline |  | WHITECAP RESOURCES INC. | Operating | Natural Gas |  |  | 4.347 | 4.347 | [8 empty] | 9930 | [5 empty] | SHAPEFILE | N
PL-00025907 | 152618 | Y | 1 | SK PS 00189296 | 2024-01-10 | 152618-1 | 02-28-031-21W3 | 04-27-031-21W3 | Blind End | Blind End | Flowline |  | WHITECAP RESOURCES INC. | Discontinued | Salt water |  |  | 0.805 | 0.805 | [8 empty] | 15500 | [5 empty] | SHAPEFILE | N
PL-00026386 | 192138 | Y | 1 | SK PS 00189786 | 2024-01-10 | 192138-1 | 04-36-004-32W1 | 06-36-004-32W1 | Blind End | Blind End | Flowline |  | WHITECAP RESOURCES INC. | Abandoned | Oil Well Effluent |  |  | 0.524 | 0.524 | [14 empty] | SHAPEFILE | N
PL-00026015 | 152772 | Y | 1 | SK PS 00189409 | 2024-01-10 | 152772-1 | 03-25-031-22W3 | 04-25-031-22W3 | Blind End | Blind End | Flowline |  | WHITECAP RESOURCES INC. | Abandoned | Oil Well Effluent |  |  | 0.396 | 0.396 | [14 empty] | SHAPEFILE | N
PL-00025648 | 111391 | Y | 1 | SK PS 00189033 | 2024-01-10 | 111391-1 | 16-35-005-33W1 |  | Blind End | Blind End | Flowline |  | WHITECAP RESOURCES INC. | Abandoned | Oil Well Effluent |  |  | 3.888 | 3.888 | [14 empty] | SHAPEFILE | N
PL-00026095 | 138442 | Y | 1 | SK PS 00189492 | 2024-01-10 | 138442-1 | 09-30-005-32W1 | 10-30-005-32W1 | Well | Pipeline Segment Connection Below Ground | Flowline |  | WHITECAP RESOURCES INC. | Operating | Oil Well Effluent |  |  | 0.308 | 0.308 | [8 empty] | 4960 | [5 empty] | SHAPEFILE | N
PL-00025434 | 245827 | Y | 1 | SK PS 00188791 | 2024-01-10 | 245827-1 | 07-36-006-10W2 | 15-35-006-10W2 | Blind End | Blind End | Flowline |  | WHITECAP RESOURCES INC. | Abandoned | Oil Well Effluent |  |  | 1.859 | 1.859 | [14 empty] | SHAPEFILE | N
PL-00025803 | 187843 | Y | 1 | SK PS 00189190 | 2024-01-10 | 187843-1 | 12-28-005-33W1 | 10-28-005-33W1 | Blind End | Pipeline Segment Connection Below Ground | Flowline |  | WHITECAP RESOURCES INC. | Discontinued | Oil Well Effluent |  |  | 1.087 | 1.087 | [8 empty] | 4960 | [5 empty] | SHAPEFILE | N
PL-00026309 | 146814 | Y | 1 | SK PS 00189708 | 2024-01-10 | 146814-1 | 01-08-030-25W3 | 16-05-030-25W3 | Pipeline Segment Connection Below Ground | Pipeline Segment Connection Below Ground | Flowline |  | WHITECAP RESOURCES INC. | Operating | Oil Well Effluent |  |  | 0.627 | 0.627 | [8 empty] | 4960 | [5 empty] | SHAPEFILE | N
PL-00026128 | 199428 | Y | 1 | SK PS 00189525 | 2024-01-10 | 199428-1 | 12-29-005-32W1 | 05-29-005-32W1 | Blind End | Blind End | Flowline |  | WHITECAP RESOURCES INC. | Abandoned | Oil Well Effluent |  |  | 0.259 | 0.259 | [14 empty] | SHAPEFILE | N
PL-00026287 | 142684 | Y | 1 | SK PS 00189686 | 2024-01-10 | 142684-1 | 04-08-030-25W3 | 04-08-030-25W3 | Well | Pipeline Segment Connection Below Ground | Flowline |  | WHITECAP RESOURCES INC. | Operating | Oil Well Effluent |  |  | 0.188 | 0.188 | [8 empty] | 4960 | [5 empty] | SHAPEFILE | N
PL-00026256 | 125290 | Y | 1 | SK PS 00189655 | 2024-01-10 | 125290-1 | 11-04-030-25W3 | 09-05-030-25W3 | Pipeline Segment Connection Below Ground | Pipeline Segment Connection Below Ground | Flowline |  | WHITECAP RESOURCES INC. | Operating | Oil Well Effluent |  |  | 0.699 | 0.699 | [8 empty] | 4960 | [5 empty] | SHAPEFILE | N
PL-00026397 | 199755 | Y | 1 | SK PS 00189797 | 2024-01-10 | 199755-1 | 10-21-004-31W1 | 03-21-004-31W1 | Oil Satellite | Oil Satellite | Flowline |  | WHITECAP RESOURCES INC. | Operating | Oil Well Effluent |  |  | 0.901 | 0.901 | [8 empty] | 4960 | [5 empty] | SHAPEFILE | N
PL-00025633 | 246485 | Y | 1 | SK PS 00189018 | 2024-01-10 |  | 06-08-036-25W3 | 03-08-036-25W3 | Well | Well | Flowline |  | PROSPERA ENERGY INC. | Operating | Fuel Gas |  | Polyethylene | 0.623 | 0.623 | 88.9 | [7 empty] | 1100 | [5 empty] | SHAPEFILE | N
PL-00025674 | 122249 | Y | 1 | SK PS 00189059 | 2024-01-10 | 122249-1 | 03-11-006-33W1 | 10-02-006-33W1 | Blind End | Blind End | Flowline |  | WHITECAP RESOURCES INC. | Discontinued | Oil Well Effluent |  |  | 1.019 | 1.019 | [8 empty] | 4960 | [5 empty] | SHAPEFILE | N
PL-00026105 | 151852 | Y | 1 | SK PS 00189502 | 2024-01-10 | 151852-1 | 05-29-005-32W1 | 10-29-005-32W1 | Injection/Disposal Facility | Well | Flowline |  | WHITECAP RESOURCES INC. | Operating | Salt water |  |  | 0.965 | 0.965 | [8 empty] | 4960 | [5 empty] | SHAPEFILE | N
PL-00025491 | 133619 | Y | 1 | SK PS 00188876 | 2024-01-10 |  | 13-09-036-25W3 | 16-08-036-25W3 | Well | Pipeline Segment Connection Below Ground | Flowline |  | PROSPERA ENERGY INC. | Operating | Fuel Gas |  | Polyethylene | 0.24 | 0.24 | 60.3 | [7 empty] | 1100 | [5 empty] | SHAPEFILE | N
PL-00026123 | 199418 | Y | 1 | SK PS 00189520 | 2024-01-10 | 199418-1 | 16-29-005-32W1 | 15-29-005-32W1 | Blind End | Blind End | Flowline |  | WHITECAP RESOURCES INC. | Abandoned | Oil Well Effluent |  |  | 0.425 | 0.425 | [14 empty] | SHAPEFILE | N
PL-00025608 | 213131 | Y | 1 | SK PS 00188993 | 2024-01-10 |  | 08-13-036-26W3 | 01-13-036-26W3 | Well | Well | Flowline |  | PROSPERA ENERGY INC. | Operating | Fuel Gas |  | Polyethylene | 0.241 | 0.241 | 33.4 | [7 empty] | 1100 | [5 empty] | SHAPEFILE | N
PL-00025622 | 246440 | Y | 1 | SK PS 00189007 | 2024-01-10 |  | 07-18-036-25W3 | 06-18-036-25W3 | Well | Well | Flowline |  | PROSPERA ENERGY INC. | Operating | Fuel Gas |  | Polyethylene | 0.484 | 0.484 | 60.3 | [7 empty] | 1100 | [5 empty] | SHAPEFILE | N
PL-00026453 | 246379 | Y | 1 | SK PS 00189853 | 2024-01-10 | 246379-1 | 10-17-004-31W1 | 10-17-004-31W1 | Well | Oil Satellite | Flowline |  | WHITECAP RESOURCES INC. | Operating | Oil Well Effluent |  |  | 0.214 | 0.214 | [8 empty] | 4960 | [5 empty] | SHAPEFILE | N
PL-00026047 | 181627 | Y | 1 | SK PS 00189444 | 2024-01-10 | 181627-1 | 12-24-031-22W3 | 10-23-031-22W3 | Blind End | Blind End | Flowline |  | WHITECAP RESOURCES INC. | Discontinued | Fuel Gas |  |  | 0.865 | 0.865 | [8 empty] | 4960 | [5 empty] | SHAPEFILE | N
PL-00025683 | 122787 | Y | 1 | SK PS 00189068 | 2024-01-10 | 122787-1 | 06-03-006-33W1 | 07-34-005-33W1 | Blind End | Blind End | Flowline |  | WHITECAP RESOURCES INC. | Discontinued | Oil Well Effluent |  |  | 1.394 | 1.394 | [14 empty] | SHAPEFILE | N
PL-00025426 | 245817 | Y | 1 | SK PS 00188783 | 2024-01-10 | 245817-1 | 15-36-006-10W2 | 15-35-006-10W2 | Blind End | Blind End | Flowline |  | WHITECAP RESOURCES INC. | Abandoned | Oil Well Effluent |  |  | 1.579 | 1.579 | [14 empty] | SHAPEFILE | N
PL-00026448 | 246373 | Y | 1 | SK PS 00189848 | 2024-01-10 | 246373-1 | 04-17-004-31W1 | 15-21-004-31W1 | Blind End | Blind End | Flowline |  | WHITECAP RESOURCES INC. | Discontinued | Salt water |  |  | 4.222 | 4.222 | [8 empty] | 10370 | [5 empty] | SHAPEFILE | N
PL-00026145 | 240262 | Y | 1 | SK PS 00189542 | 2024-01-10 | 240262-1 | 13-19-005-32W1 | 12-19-005-32W1 | Blind End | Blind End | Flowline |  | WHITECAP RESOURCES INC. | Discontinued | Oil Well Effluent |  |  | 0.578 | 0.578 | [14 empty] | SHAPEFILE | N
PL-00026352 | 178906 | Y | 1 | SK PS 00189752 | 2024-01-10 | 178906-1 | 10-07-004-32W1 | 08-12-004-33W1 | Blind End | Blind End | Flowline |  | WHITECAP RESOURCES INC. | Discontinued | Oil Well Effluent |  |  | 1.624 | 1.624 | [8 empty] | 4960 | [5 empty] | SHAPEFILE | N
PL-00025835 | 241208 | Y | 1 | SK PS 00189223 | 2024-01-10 | 241208-1 | 13-35-005-33W1 | 11-35-005-33W1 | Blind End | Blind End | Flowline |  | WHITECAP RESOURCES INC. | Discontinued | Oil Well Effluent |  |  | 0.659 | 0.659 | [14 empty] | SHAPEFILE | N
PL-00025574 | 139484 | Y | 1 | SK PS 00188959 | 2024-01-10 |  | 13-20-035-25W3 | 09-20-035-25W3 | Well | Well | Flowline |  | PROSPERA ENERGY INC. | Operating | Fuel Gas |  | Steel | 1.519 | 1.519 | 114.3 | [7 empty] | 9930 | [5 empty] | SHAPEFILE | N
PL-00026389 | 195052 | Y | 1 | SK PS 00189789 | 2024-01-10 | 195052-1 | 13-10-004-31W1 | 16-09-004-31W1 | Well | Multi Well Battery | Flowline |  | WHITECAP RESOURCES INC. | Operating | Oil Well Effluent |  |  | 0.454 | 0.454 | [8 empty] | 4960 | [5 empty] | SHAPEFILE | N
PL-00025325 | 145114 | Y | 1 | SK PS 00188680 | 2024-01-10 | 145114-1 | 03-01-007-10W2 | 11-02-007-10W2 | Blind End | Blind End | Flowline |  | WHITECAP RESOURCES INC. | Abandoned | Oil Well Effluent |  |  | 1.817 | 1.817 | [14 empty] | SHAPEFILE | N
PL-00026087 | 133959 | Y | 1 | SK PS 00189484 | 2024-01-10 | 133959-1 | 06-32-005-32W1 | 03-32-005-32W1 | Well | Oil Satellite | Flowline |  | WHITECAP RESOURCES INC. | Operating | Oil Well Effluent |  |  | 0.593 | 0.593 | [8 empty] | 4960 | [5 empty] | SHAPEFILE | N
PL-00026212 | 106706 | Y | 1 | SK PS 00189609 | 2024-01-10 | 106706-1 | 01-05-030-25W3 | 16-16-031-25W3 | Compressor Station | Meter Station | Flowline |  | WHITECAP RESOURCES INC. | Operating | Natural Gas |  |  | 14.528 | 14.528 | [8 empty] | 9930 | [5 empty] | SHAPEFILE | N
PL-00025570 | 139480 | Y | 1 | SK PS 00188955 | 2024-01-10 |  | 13-16-035-25W3 | 10-17-035-25W3 | Well | Pipeline Segment Connection Below Ground | Flowline |  | PROSPERA ENERGY INC. | Operating | Fuel Gas |  | Steel | 1.026 | 1.026 | 114.3 | [7 empty] | 9930 | [5 empty] | SHAPEFILE | N
PL-00025910 | 152624 | Y | 1 | SK PS 00189299 | 2024-01-10 | 152624-1 | 04-26-031-21W3 | 02-26-031-21W3 | Blind End | Blind End | Flowline |  | WHITECAP RESOURCES INC. | Discontinued | Salt water |  |  | 0.805 | 0.805 | [8 empty] | 15500 | [5 empty] | SHAPEFILE | N
PL-00025914 | 152630 | Y | 1 | SK PS 00189303 | 2024-01-10 | 152630-1 | 02-25-031-21W3 | 10-25-031-21W3 | Blind End | Blind End | Flowline |  | WHITECAP RESOURCES INC. | Discontinued | Salt water |  |  | 0.809 | 0.809 | [8 empty] | 15500 | [5 empty] | SHAPEFILE | N
PL-00025455 | L-AB-22 | Y | 7 | SK PS 00188818 | 2024-01-10 | W4006 | 06-05-006-10W2 | 16-01-006-11W2 | Blind End | Blind End | Flowline |  | CARDINAL ENERGY LTD. | Abandoned |  |  |  | 2.712 | 2.712 | [14 empty] | SYSGEN | N
PL-00025550 | 139395 | Y | 1 | SK PS 00188935 | 2024-01-10 |  | 14-05-036-25W3 | 11-05-036-25W3 | Well | Well | Flowline |  | PROSPERA ENERGY INC. | Operating | Oil Well Effluent |  | Steel | 0.258 | 0.258 | 114.3 | [7 empty] | 9930 | [5 empty] | SHAPEFILE | N
PL-00025496 | 133624 | Y | 1 | SK PS 00188881 | 2024-01-10 |  | 03-08-036-25W3 | 03-08-036-25W3 | Well | Pipeline Segment Connection Below Ground | Flowline |  | PROSPERA ENERGY INC. | Operating | Fuel Gas |  | Polyethylene | 0.052 | 0.052 | 88.9 | [7 empty] | 1100 | [5 empty] | SHAPEFILE | N
PL-00026479 | 190876 | Y | 1 | SK PS 00189879 | 2024-01-10 | 1 | 07-28-028-27W3 | 01-28-028-27W3 | Pipeline Segment Connection Above Ground | Pipeline Segment Connection Above Ground | Flowline |  | CAMPUS ENERGY PARTNERS OPERATIONS INC. | Abandoned | Natural Gas |  |  | 0.486 | 0.486 | [8 empty] | 7890 |  |  |  |  | 0 | SHAPEFILE | N
PL-00025880 | 133445 | Y | 1 | SK PS 00189268 | 2024-01-10 | 133445-1 | 05-27-031-21W3 | 05-27-031-21W3 | Blind End | Blind End | Flowline |  | WHITECAP RESOURCES INC. | Abandoned | Oil Well Effluent |  |  | 0.193 | 0.193 | [14 empty] | SHAPEFILE | N
PL-00026343 | 153916 | Y | 1 | SK PS 00189742 | 2024-01-10 | 153916-1 | 08-01-004-32W1 | 08-01-004-32W1 | Blind End | Blind End | Flowline |  | WHITECAP RESOURCES INC. | Abandoned | Oil Well Effluent |  |  | 0.063 | 0.063 | [14 empty] | SHAPEFILE | N
PL-00025903 | 152611 | Y | 1 | SK PS 00189292 | 2024-01-10 | 152611-1 | 04-29-031-21W3 | 04-29-031-21W3 | Blind End | Blind End | Flowline |  | WHITECAP RESOURCES INC. | Discontinued | Salt water |  |  | 0.02 | 0.02 | [8 empty] | 15500 | [5 empty] | SHAPEFILE | N
PL-00026292 | 142734 | Y | 1 | SK PS 00189691 | 2024-01-10 | 142734-1 | 05-27-029-25W3 | 12-27-029-25W3 | Well | Pipeline Segment Connection Below Ground | Flowline |  | WHITECAP RESOURCES INC. | Operating | Oil Well Effluent |  |  | 0.629 | 0.629 | [8 empty] | 4960 | [5 empty] | SHAPEFILE | N
PL-00025329 | 147256 | Y | 1 | SK PS 00188684 | 2024-01-10 | 147256-1 | 06-11-007-11W2 | 09-10-007-11W2 | Blind End | Blind End | Flowline |  | WHITECAP RESOURCES INC. | Discontinued | Salt water |  |  | 1.078 | 1.078 | [14 empty] | SHAPEFILE | N
PL-00025401 | 192231 | Y | 1 | SK PS 00188758 | 2024-01-10 | 192231-1 | 15-11-007-11W2 | 09-10-007-11W2 | Well | Pipeline Segment Connection Above Ground | Flowline |  | WHITECAP RESOURCES INC. | Operating | Oil Well Effluent |  |  | 1.278 | 1.278 | [8 empty] | 4960 | [5 empty] | SHAPEFILE | N
PL-00026191 | 106684 | Y | 1 | SK PS 00189588 | 2024-01-10 | 106684-1 | 14-19-029-25W3 | 15-19-029-25W3 | Pipeline Segment Connection Below Ground | Pipeline Segment Connection Below Ground | Flowline |  | WHITECAP RESOURCES INC. | Operating | Oil Well Effluent |  |  | 0.287 | 0.287 | [8 empty] | 4960 | [5 empty] | SHAPEFILE | N
PL-00026286 | 142683 | Y | 1 | SK PS 00189685 | 2024-01-10 | 142683-1 | 15-32-029-25W3 | 01-05-030-25W3 | Well | Well | Flowline |  | WHITECAP RESOURCES INC. | Operating | Natural Gas |  |  | 0.859 | 0.859 | [8 empty] | 9930 | [5 empty] | SHAPEFILE | N
PL-00026017 | 152774 | Y | 1 | SK PS 00189411 | 2024-01-10 | 152774-1 | 01-26-031-22W3 | 02-26-031-22W3 | Blind End | Blind End | Flowline |  | WHITECAP RESOURCES INC. | Discontinued | Oil Well Effluent |  |  | 0.415 | 0.415 | [8 empty] | 4960 | [5 empty] | SHAPEFILE | N
PL-00026391 | 199136 | Y | 1 | SK PS 00189791 | 2024-01-10 | 199136-1 | 14-16-004-31W1 | 04-17-004-31W1 | Blind End | Blind End | Flowline |  | WHITECAP RESOURCES INC. | Abandoned | Oil Well Effluent |  |  | 2.751 | 2.751 | [14 empty] | SHAPEFILE | N
PL-00026265 | 136610 | Y | 1 | SK PS 00189664 | 2024-01-10 | 136610-1 | 04-31-029-25W3 | 05-31-029-25W3 | Well | Well | Flowline |  | WHITECAP RESOURCES INC. | Operating | Oil Well Effluent |  |  | 0.621 | 0.621 | [8 empty] | 4960 | [5 empty] | SHAPEFILE | N
PL-00025306 | 115921 | Y | 1 | SK PS 00188661 | 2024-01-10 | 115921-1 | 11-33-006-11W2 | 11-34-006-11W2 | Blind End | Blind End | Flowline |  | WHITECAP RESOURCES INC. | Abandoned | Oil Well Effluent |  |  | 1.777 | 1.777 | [14 empty] | SHAPEFILE | N
PL-00025370 | 173398 | Y | 1 | SK PS 00188726 | 2024-01-10 | 173398-1 | 16-19-006-10W2 | 16-19-006-10W2 | Well | Well | Flowline |  | WHITECAP RESOURCES INC. | Operating | Oil Well Effluent |  |  | 0.27 | 0.27 | [8 empty] | 4960 | [5 empty] | SHAPEFILE | N
PL-00026429 | 245537 | Y | 1 | SK PS 00189829 | 2024-01-10 | 245537-1 | 06-07-004-31W1 | 02-07-004-31W1 | Blind End | Blind End | Flowline |  | WHITECAP RESOURCES INC. | Discontinued | Oil Well Effluent |  |  | 0.372 | 0.372 | [14 empty] | SHAPEFILE | N
PL-00025646 | 111389 | Y | 1 | SK PS 00189031 | 2024-01-10 | 111389-1 | 04-01-006-33W1 | 11-35-005-33W1 | Blind End | Blind End | Flowline |  | WHITECAP RESOURCES INC. | Abandoned | Oil Well Effluent |  |  | 1.766 | 1.766 | [14 empty] | SHAPEFILE | N
PL-00025915 | 152631 | Y | 1 | SK PS 00189304 | 2024-01-10 | 152631-1 | 04-25-031-21W3 | 12-25-031-21W3 | Blind End | Blind End | Flowline |  | WHITECAP RESOURCES INC. | Discontinued | Salt water |  |  | 0.807 | 0.807 | [8 empty] | 15500 | [5 empty] | SHAPEFILE | N
PL-00025524 | 134446 | Y | 1 | SK PS 00188909 | 2024-01-10 |  | 15-28-035-25W3 | 02-33-035-25W3 | Well | Well | Flowline |  | PROSPERA ENERGY INC. | Operating | Natural Gas |  | Polyethylene | 0.332 | 0.332 | 88.9 | [7 empty] | 1100 | [5 empty] | SHAPEFILE | N
PL-00025623 | 246446 | Y | 1 | SK PS 00189008 | 2024-01-10 |  | 10-18-036-25W3 | 11-18-036-25W3 | Well | Well | Flowline |  | PROSPERA ENERGY INC. | Operating | Fuel Gas |  | Polyethylene | 0.387 | 0.387 | 33.4 | [7 empty] | 1100 | [5 empty] | SHAPEFILE | N
PL-00025709 | 134861 | Y | 1 | SK PS 00189094 | 2024-01-10 | 134861-1 | 10-02-006-33W1 | 10-02-006-33W1 | Blind End | Blind End | Flowline |  | WHITECAP RESOURCES INC. | Abandoned | Oil Well Effluent |  |  | 0.055 | 0.055 | [14 empty] | SHAPEFILE | N
PL-00025310 | 122277 | Y | 1 | SK PS 00188665 | 2024-01-10 | 122277-1 | 12-35-006-12W2 | 07-02-007-12W2 | Well | Multi Well Battery | Flowline |  | WHITECAP RESOURCES INC. | Discontinued | Oil Well Effluent |  |  | 1.194 | 1.194 | [8 empty] | 4960 | [5 empty] | SHAPEFILE | N
PL-00026468 | 246399 | Y | 1 | SK PS 00189868 | 2024-01-10 | 246399-1 | 10-08-004-31W1 | 11-08-004-31W1 | Blind End | Blind End | Flowline |  | WHITECAP RESOURCES INC. | Abandoned | Oil Well Effluent |  |  | 0.505 | 0.505 | [14 empty] | SHAPEFILE | N
PL-00025343 | 153990 | Y | 1 | SK PS 00188698 | 2024-01-10 | 153990-1 | 15-27-006-10W2 | 09-27-006-10W2 | Well | Well | Flowline |  | WHITECAP RESOURCES INC. | Operating | Oil Well Effluent |  |  | 0.586 | 0.586 | [8 empty] | 3100 | [5 empty] | SHAPEFILE | N
PL-00025887 | 152243 | Y | 1 | SK PS 00189275 | 2024-01-10 | 152243-1 | 04-21-031-21W3 | 05-21-031-21W3 | Blind End | Blind End | Flowline |  | WHITECAP RESOURCES INC. | Discontinued | Salt water |  |  | 0.442 | 0.442 | [8 empty] | 15500 | [5 empty] | SHAPEFILE | N
PL-00025920 | 152638 | Y | 2 | SK PS 00189311 | 2024-01-10 | 152638-900 | 15-23-031-21W3 | 10-23-031-21W3 | Blind End | Blind End | Flowline |  | WHITECAP RESOURCES INC. | Discontinued | Salt water |  |  | 0.4 | 0.4 | [8 empty] | 15500 | [5 empty] | SHAPEFILE | N
PL-00026144 | 240261 | Y | 1 | SK PS 00189541 | 2024-01-10 | 240261-1 | 04-30-005-32W1 | 12-19-005-32W1 | Blind End | Blind End | Flowline |  | WHITECAP RESOURCES INC. | Discontinued | Oil Well Effluent |  |  | 0.983 | 0.983 | [14 empty] | SHAPEFILE | N
PL-00025303 | 115895 | Y | 1 | SK PS 00188658 | 2024-01-10 | 115895-1 | 01-11-007-10W2 | 11-02-007-10W2 | Well | Multi Well Battery | Flowline |  | WHITECAP RESOURCES INC. | Operating | Oil Well Effluent |  |  | 1.387 | 1.387 | [8 empty] | 4960 | [5 empty] | SHAPEFILE | N
PL-00025525 | 134447 | Y | 1 | SK PS 00188910 | 2024-01-10 |  | 16-28-035-25W3 | 01-33-035-25W3 | Well | Well | Flowline |  | PROSPERA ENERGY INC. | Operating | Natural Gas |  | Polyethylene | 0.489 | 0.489 | 88.9 | [7 empty] | 1100 | [5 empty] | SHAPEFILE | N
PL-00026434 | 246164 | Y | 1 | SK PS 00189834 | 2024-01-10 | 246164-1 | 04-16-004-31W1 | 05-16-004-31W1 | Blind End | Blind End | Flowline |  | WHITECAP RESOURCES INC. | Discontinued | Oil Well Effluent |  |  | 0.466 | 0.466 | [14 empty] | SHAPEFILE | N
PL-00026420 | 241855 | Y | 1 | SK PS 00189820 | 2024-01-10 | 241855-1 | 04-07-004-31W1 | 02-07-004-31W1 | Blind End | Blind End | Flowline |  | WHITECAP RESOURCES INC. | Discontinued | Oil Well Effluent |  |  | 0.718 | 0.718 | [14 empty] | SHAPEFILE | N
PL-00025506 | 133640 | Y | 1 | SK PS 00188891 | 2024-01-10 |  | 03-17-036-25W3 | 03-17-036-25W3 | Well | Pipeline Segment Connection Below Ground | Flowline |  | PROSPERA ENERGY INC. | Operating | Fuel Gas |  | Polyethylene | 0.06 | 0.06 | 33.4 | [7 empty] | 1100 | [5 empty] | SHAPEFILE | N
PL-00026332 | 129702 | Y | 1 | SK PS 00189731 | 2024-01-10 | 129702-1 | 08-28-004-31W1 | 01-28-004-31W1 | Well | Pipeline Segment Connection Above Ground | Flowline |  | WHITECAP RESOURCES INC. | Operating | Oil Well Effluent |  |  | 0.201 | 0.201 | [8 empty] | 4960 | [5 empty] | SHAPEFILE | N
PL-00026390 | 199135 | Y | 1 | SK PS 00189790 | 2024-01-10 | 199135-1 | 03-21-004-31W1 | 14-16-004-31W1 | Blind End | Blind End | Flowline |  | WHITECAP RESOURCES INC. | Abandoned | Oil Well Effluent |  |  | 0.524 | 0.524 | [14 empty] | SHAPEFILE | N
PL-00025392 | 191273 | Y | 2 | SK PS 00203403 | 2024-01-10 | W3361 | 02-13-006-11W2 | 07-12-006-11W2 | Pipeline Segment Connection Below Ground | Multi Well Battery | Flowline |  | CARDINAL ENERGY LTD. | Operating | Salt water | Produced Water |  | 0.974 | 0.974 |  |  | 1 |  |  |  |  | 4960 | 3970 | 0 |  |  |  | 0 | SHAPEFILE | N
PL-00025625 | 246458 | Y | 1 | SK PS 00189010 | 2024-01-10 |  | 06-17-036-25W3 | 06-17-036-25W3 | Well | Well | Flowline |  | PROSPERA ENERGY INC. | Operating | Fuel Gas |  | Polyethylene | 0.275 | 0.275 | 60.3 | [7 empty] | 1100 | [5 empty] | SHAPEFILE | N
PL-00025947 | 152667 | Y | 1 | SK PS 00189339 | 2024-01-10 | 152667-1 | 06-26-031-21W3 | 03-26-031-21W3 | Blind End | Blind End | Flowline |  | WHITECAP RESOURCES INC. | Abandoned | Oil Well Effluent |  |  | 0.411 | 0.411 | [14 empty] | SHAPEFILE | N
PL-00025609 | 213134 | Y | 1 | SK PS 00188994 | 2024-01-10 |  | 09-13-036-26W3 | 10-13-036-26W3 | Well | Well | Flowline |  | PROSPERA ENERGY INC. | Operating | Fuel Gas |  | Polyethylene | 0.377 | 0.377 | 60.3 | [7 empty] | 1100 | [5 empty] | SHAPEFILE | N
PL-00025402 | 192232 | Y | 1 | SK PS 00188759 | 2024-01-10 | 192232-1 | 09-10-007-11W2 | 12-02-007-11W2 | Well | Oil Satellite | Flowline |  | WHITECAP RESOURCES INC. | Operating | Oil Well Effluent |  |  | 1.756 | 1.756 | [8 empty] | 4960 | [5 empty] | SHAPEFILE | N
PL-00025482 | 133607 | Y | 1 | SK PS 00188867 | 2024-01-10 |  | 06-05-036-25W3 | 03-05-036-25W3 | Well | Well | Flowline |  | PROSPERA ENERGY INC. | Operating | Fuel Gas |  | Polyethylene | 0.321 | 0.321 | 88.9 | [7 empty] | 1100 | [5 empty] | SHAPEFILE | N
PL-00025740 | 151897 | Y | 1 | SK PS 00189126 | 2024-01-10 | 151897-1 | 07-01-006-33W1 | 08-01-006-33W1 | Well | Oil Satellite | Flowline |  | WHITECAP RESOURCES INC. | Operating | Oil Well Effluent |  |  | 0.645 | 0.645 | [8 empty] | 4960 | [5 empty] | SHAPEFILE | N
PL-00026323 | 111181 | Y | 1 | SK PS 00189722 | 2024-01-10 | 111181-1 | 12-22-003-32W1 | 16-21-003-32W1 | Well | Multi Well Battery | Flowline |  | WHITECAP RESOURCES INC. | Operating | Oil Well Effluent |  |  | 0.642 | 0.642 | [8 empty] | 4960 | [5 empty] | SHAPEFILE | N
PL-00025735 | 151888 | Y | 1 | SK PS 00189121 | 2024-01-10 | 151888-1 | 14-02-006-33W1 | 03-11-006-33W1 | Well | Oil Satellite | Flowline |  | WHITECAP RESOURCES INC. | Operating | Oil Well Effluent |  |  | 0.539 | 0.539 | [8 empty] | 4960 | [5 empty] | SHAPEFILE | N
PL-00025297 | 102663 | Y | 1 | SK PS 00188652 | 2024-01-10 | 102663-1 | 12-29-006-10W2 | 09-30-006-10W2 | Well | Oil Satellite | Flowline |  | WHITECAP RESOURCES INC. | Operating | Oil Well Effluent |  |  | 0.318 | 0.318 | [8 empty] | 4960 | [5 empty] | SHAPEFILE | N
PL-00025566 | 139411 | Y | 1 | SK PS 00188951 | 2024-01-10 |  | 10-12-036-26W3 | 02-13-036-26W3 | Well | Pipeline Segment Connection Below Ground | Flowline |  | PROSPERA ENERGY INC. | Operating | Fuel Gas |  | Polyethylene | 1.154 | 1.154 | 88.9 | [7 empty] | 1100 | [5 empty] | SHAPEFILE | N
PL-00026007 | 152763 | Y | 1 | SK PS 00189401 | 2024-01-10 | 152763-1 | 03-30-031-21W3 | 04-30-031-21W3 | Blind End | Blind End | Flowline |  | WHITECAP RESOURCES INC. | Abandoned | Oil Well Effluent |  |  | 0.396 | 0.396 | [14 empty] | SHAPEFILE | N
PL-00025344 | 153991 | Y | 1 | SK PS 00188699 | 2024-01-10 | 153991-1 | 13-23-006-10W2 | 03-26-006-10W2 | Well | Well | Flowline |  | WHITECAP RESOURCES INC. | Operating | Oil Well Effluent |  |  | 0.501 | 0.501 | [8 empty] | 6900 | [5 empty] | SHAPEFILE | N
PL-00026402 | 241221 | Y | 1 | SK PS 00189802 | 2024-01-10 | 241221-1 | 03-17-004-31W1 | 04-17-004-31W1 | Well | Multi Well Battery | Flowline |  | WHITECAP RESOURCES INC. | Operating | Oil Well Effluent |  |  | 0.43 | 0.43 | [8 empty] | 4960 | [5 empty] | SHAPEFILE | N
PL-00026076 | 122896 | Y | 1 | SK PS 00189473 | 2024-01-10 | 122896-1 | 04-29-005-32W1 | 05-29-005-32W1 | Blind End | Blind End | Flowline |  | WHITECAP RESOURCES INC. | Discontinued | Oil Well Effluent |  |  | 0.324 | 0.324 | [14 empty] | SHAPEFILE | N
PL-00025842 | 241235 | Y | 1 | SK PS 00189230 | 2024-01-10 | 241235-1 | 06-35-005-33W1 | 11-35-005-33W1 | Well | Oil Satellite | Flowline |  | WHITECAP RESOURCES INC. | Operating | Oil Well Effluent |  |  | 0.353 | 0.353 | [8 empty] | 4960 | [5 empty] | SHAPEFILE | N
PL-00026311 | 146940 | Y | 1 | SK PS 00189710 | 2024-01-10 | 146940-1 | 01-29-029-25W3 | 02-29-029-25W3 | Well | Pipeline Segment Connection Below Ground | Flowline |  | WHITECAP RESOURCES INC. | Operating | Oil Well Effluent |  |  | 0.389 | 0.389 | [8 empty] | 4960 | [5 empty] | SHAPEFILE | N
PL-00026320 | 148445 | Y | 1 | SK PS 00189719 | 2024-01-10 | 148445-1 | 07-10-030-25W3 | 01-09-030-25W3 | Pipeline Segment Connection Below Ground | Pipeline Segment Connection Below Ground | Flowline |  | WHITECAP RESOURCES INC. | Operating | Oil Well Effluent |  |  | 1.225 | 1.225 | [8 empty] | 4960 | [5 empty] | SHAPEFILE | N
PL-00026413 | 241844 | Y | 1 | SK PS 00189813 | 2024-01-10 | 241844-1 | 03-17-004-31W1 | 04-17-004-31W1 | Well | Multi Well Battery | Flowline |  | WHITECAP RESOURCES INC. | Operating | Oil Well Effluent |  |  | 0.372 | 0.372 | [8 empty] | 4960 | [5 empty] | SHAPEFILE | N
PL-00026446 | 246371 | Y | 1 | SK PS 00189846 | 2024-01-10 | 246371-1 | 02-17-004-31W1 | 07-17-004-31W1 | Blind End | Blind End | Flowline |  | WHITECAP RESOURCES INC. | Discontinued | Oil Well Effluent |  |  | 0.106 | 0.106 | [14 empty] | SHAPEFILE | N
PL-00025853 | 241713 | Y | 1 | SK PS 00189241 | 2024-01-10 | 241713-1 | 02-31-005-33W1 | 07-31-005-33W1 | Blind End | Blind End | Flowline |  | WHITECAP RESOURCES INC. | Abandoned | Oil Well Effluent |  |  | 0.388 | 0.388 | [14 empty] | SHAPEFILE | N
PL-00025690 | 123311 | Y | 1 | SK PS 00189075 | 2024-01-10 | 123311-1 | 12-23-005-31W1 | 05-23-005-31W1 | Multi Well Battery | Pipeline Segment Connection Above Ground | Flowline |  | WHITECAP RESOURCES INC. | Operating | Natural Gas |  |  | 0.326 | 0.326 | [8 empty] | 4960 | [5 empty] | SHAPEFILE | N
PL-00026371 | 179205 | Y | 1 | SK PS 00189771 | 2024-01-10 | 179205-1 | 10-36-004-32W1 | 07-36-004-32W1 | Well | Multi Well Battery | Flowline |  | WHITECAP RESOURCES INC. | Operating | Oil Well Effluent |  |  | 0.175 | 0.175 | [8 empty] | 4960 | [5 empty] | SHAPEFILE | N
PL-00025870 | 243550 | Y | 1 | SK PS 00189258 | 2024-01-10 | 243550-1 | 09-22-005-31W1 | 12-23-005-31W1 | Well | Multi Well Battery | Flowline |  | WHITECAP RESOURCES INC. | Operating | Oil Well Effluent |  |  | 0.401 | 0.401 | [8 empty] | 4960 | [5 empty] | SHAPEFILE | N
PL-00025708 | 134860 | Y | 1 | SK PS 00189093 | 2024-01-10 | 134860-1 | 15-02-006-33W1 | 10-02-006-33W1 | Well | Oil Satellite | Flowline |  | WHITECAP RESOURCES INC. | Operating | Oil Well Effluent |  |  | 0.592 | 0.592 |  |  | 1 |  |  |  |  | 6894 | 4960 | 0 |  |  |  | 0 | SHAPEFILE | N
PL-00026459 | 246387 | Y | 1 | SK PS 00189859 | 2024-01-10 | 246387-1 | 11-08-004-31W1 | 14-08-004-31W1 | Well | Oil Satellite | Flowline |  | WHITECAP RESOURCES INC. | Operating | Oil Well Effluent |  |  | 0.401 | 0.401 | [8 empty] | 4960 | [5 empty] | SHAPEFILE | N
PL-00025578 | 139488 | Y | 1 | SK PS 00188963 | 2024-01-10 |  | 08-29-035-25W3 | 07-29-035-25W3 | Well | Well | Flowline |  | PROSPERA ENERGY INC. | Operating | Natural Gas |  | Polyethylene | 0.334 | 0.334 | 60.3 | [7 empty] | 1100 | [5 empty] | SHAPEFILE | N
PL-00025943 | 152662 | Y | 1 | SK PS 00189335 | 2024-01-10 | 152662-1 | 08-26-031-21W3 | 01-26-031-21W3 | Blind End | Blind End | Flowline |  | WHITECAP RESOURCES INC. | Abandoned | Oil Well Effluent |  |  | 0.413 | 0.413 | [14 empty] | SHAPEFILE | N
PL-00025750 | 151919 | Y | 1 | SK PS 00189136 | 2024-01-10 | 151919-1 | 04-02-006-33W1 | 04-02-006-33W1 | Blind End | Blind End | Flowline |  | WHITECAP RESOURCES INC. | Abandoned | Oil Well Effluent |  |  | 0.29 | 0.29 | [14 empty] | SHAPEFILE | N
PL-00025577 | 139487 | Y | 1 | SK PS 00188962 | 2024-01-10 |  | 08-29-035-25W3 | 07-29-035-25W3 | Well | Well | Flowline |  | PROSPERA ENERGY INC. | Operating | Oil Well Effluent |  | Composite | 0.366 | 0.366 | 130 | 12 |  | FPLP | 601 |  | 0 |  | 9930 |  |  | High Density Polyethylene (HDPE) | Extruded Poly |  | SHAPEFILE | N
PL-00025538 | 136262 | Y | 1 | SK PS 00188923 | 2024-01-10 |  | 09-29-035-25W3 | 08-29-035-25W3 | Well | Well | Flowline |  | PROSPERA ENERGY INC. | Operating | Fuel Gas |  | Polyethylene | 0.305 | 0.305 | 88.9 | [7 empty] | 1100 | [5 empty] | SHAPEFILE | N
PL-00026006 | 152762 | Y | 1 | SK PS 00189400 | 2024-01-10 | 152762-1 | 05-30-031-21W3 | 03-30-031-21W3 | Blind End | Blind End | Flowline |  | WHITECAP RESOURCES INC. | Abandoned | Oil Well Effluent |  |  | 0.753 | 0.753 | [14 empty] | SHAPEFILE | N
PL-00025905 | 152614 | Y | 1 | SK PS 00189294 | 2024-01-10 | 152614-1 | 04-28-031-21W3 | 02-29-031-21W3 | Blind End | Blind End | Flowline |  | WHITECAP RESOURCES INC. | Discontinued | Salt water |  |  | 0.803 | 0.803 | [8 empty] | 15500 | [5 empty] | SHAPEFILE | N
PL-00025464 | 118765 | Y | 1 | SK PS 00188849 | 2024-01-10 |  | 11-06-036-25W3 | 10-06-036-25W3 | Well | Pipeline Segment Connection Below Ground | Flowline |  | PROSPERA ENERGY INC. | Abandoned | Fuel Gas |  | Polyethylene | 0.435 | 0.435 | 88.9 | [7 empty] | 1100 | [5 empty] | SHAPEFILE | N
PL-00026458 | 246386 | Y | 1 | SK PS 00189858 | 2024-01-10 | 246386-1 | 12-08-004-31W1 | 14-08-004-31W1 | Blind End | Blind End | Flowline |  | WHITECAP RESOURCES INC. | Discontinued | Oil Well Effluent |  |  | 0.577 | 0.577 | [14 empty] | SHAPEFILE | N
PL-00026334 | 129706 | Y | 1 | SK PS 00189733 | 2024-01-10 | 129706-1 | 03-12-004-32W1 | 16-01-004-32W1 | Well | Oil Satellite | Flowline |  | WHITECAP RESOURCES INC. | Operating | Oil Well Effluent |  |  | 1.144 | 1.144 | [8 empty] | 4960 | [5 empty] | SHAPEFILE | N
PL-00025812 | 196908 | Y | 1 | SK PS 00189200 | 2024-01-10 | 196908-1 | 11-31-005-33W1 | 07-31-005-33W1 | Blind End | Blind End | Flowline |  | WHITECAP RESOURCES INC. | Discontinued | Oil Well Effluent |  |  | 0.621 | 0.621 | [8 empty] | 4960 | [5 empty] | SHAPEFILE | N
PL-00025311 | 123028 | Y | 1 | SK PS 00188666 | 2024-01-10 | 123028-1 | 09-12-007-12W2 | 05-07-007-11W2 | Blind End | Blind End | Flowline |  | WHITECAP RESOURCES INC. | Abandoned | Salt water |  |  | 0.657 | 0.657 | [14 empty] | SHAPEFILE | N
PL-00025451 | 245867 | Y | 1 | SK PS 00188808 | 2024-01-10 | 245867-1 | 13-01-007-10W2 | 12-01-007-10W2 | Blind End | Blind End | Flowline |  | WHITECAP RESOURCES INC. | Abandoned | Oil Well Effluent |  |  | 0.864 | 0.864 | [14 empty] | SHAPEFILE | N
PL-00025889 | 152245 | Y | 1 | SK PS 00189277 | 2024-01-10 | 152245-1 | 06-21-031-21W3 | 05-21-031-21W3 | Blind End | Blind End | Flowline |  | WHITECAP RESOURCES INC. | Abandoned | Oil Well Effluent |  |  | 0.209 | 0.209 | [14 empty] | SHAPEFILE | N
PL-00026227 | 106724 | Y | 1 | SK PS 00189624 | 2024-01-10 | 106724-1 | 16-12-030-26W3 | 13-06-030-25W3 | Well | Pipeline Segment Connection Below Ground | Flowline |  | WHITECAP RESOURCES INC. | Operating | Natural Gas |  |  | 1.537 | 1.537 | [8 empty] | 4960 | [5 empty] | SHAPEFILE | N
PL-00026276 | 141575 | Y | 1 | SK PS 00189675 | 2024-01-10 | 141575-1 | 15-20-029-25W3 | 11-29-029-25W3 | Oil Satellite | Pipeline Segment Connection Below Ground | Flowline |  | WHITECAP RESOURCES INC. | Operating | Oil Well Effluent |  |  | 1.155 | 1.155 | [8 empty] | 4960 | [5 empty] | SHAPEFILE | N
PL-00026025 | 152782 | Y | 1 | SK PS 00189419 | 2024-01-10 | 152782-1 | 04-25-031-22W3 | 12-24-031-22W3 | Blind End | Blind End | Flowline |  | WHITECAP RESOURCES INC. | Discontinued | Fuel Gas |  |  | 0.767 | 0.767 | [8 empty] | 4960 | [5 empty] | SHAPEFILE | N
PL-00025830 | 240205 | Y | 1 | SK PS 00189218 | 2024-01-10 | 240205-1 | 09-03-006-33W1 | 08-03-006-33W1 | Blind End | Blind End | Flowline |  | WHITECAP RESOURCES INC. | Abandoned | Oil Well Effluent |  |  | 0.358 | 0.358 | [14 empty] | SHAPEFILE | N
PL-00026223 | 106719 | Y | 1 | SK PS 00189620 | 2024-01-10 | 106719-1 | 10-32-029-25W3 | 14-32-029-25W3 | Well | Oil Satellite | Flowline |  | WHITECAP RESOURCES INC. | Operating | Oil Well Effluent |  |  | 0.524 | 0.524 | [8 empty] | 4960 | [5 empty] | SHAPEFILE | N
PL-00025377 | 182606 | Y | 1 | SK PS 00188733 | 2024-01-10 | 182606-1 | 13-21-006-11W2 | 11-34-006-11W2 | Pipeline Segment Connection Above Ground | Pipeline Segment Connection Above Ground | Flowline |  | WHITECAP RESOURCES INC. | Operating | Oil Well Effluent |  |  | 3.84 | 3.84 | [8 empty] | 4960 | [5 empty] | SHAPEFILE | N
PL-00025665 | 117877 | Y | 1 | SK PS 00189050 | 2024-01-10 | 117877-1 | 03-02-006-33W1 | 02-02-006-33W1 | Blind End | Blind End | Flowline |  | WHITECAP RESOURCES INC. | Abandoned | Oil Well Effluent |  |  | 0.809 | 0.809 | [14 empty] | SHAPEFILE | N
PL-00026411 | 241842 | Y | 1 | SK PS 00189811 | 2024-01-10 | 241842-1 | 05-17-004-31W1 | 04-17-004-31W1 | Well | Multi Well Battery | Flowline |  | WHITECAP RESOURCES INC. | Operating | Oil Well Effluent |  |  | 0.407 | 0.407 | [8 empty] | 4960 | [5 empty] | SHAPEFILE | N
PL-00026445 | 246370 | Y | 1 | SK PS 00189845 | 2024-01-10 | 246370-1 | 02-17-004-31W1 | 07-17-004-31W1 | Well | Pipeline Segment Connection Above Ground | Flowline |  | WHITECAP RESOURCES INC. | Operating | Oil Well Effluent |  |  | 0.136 | 0.136 | [8 empty] | 4960 | [5 empty] | SHAPEFILE | N
PL-00026021 | 152778 | Y | 1 | SK PS 00189415 | 2024-01-10 | 152778-1 | 06-26-031-22W3 | 03-26-031-22W3 | Blind End | Blind End | Flowline |  | WHITECAP RESOURCES INC. | Abandoned | Oil Well Effluent |  |  | 0.404 | 0.404 | [14 empty] | SHAPEFILE | N
PL-00026209 | 106703 | Y | 1 | SK PS 00189606 | 2024-01-10 | 106703-1 | 15-32-029-25W3 | 01-05-030-25W3 | Blind End | Blind End | Flowline |  | WHITECAP RESOURCES INC. | Abandoned | Crude Oil |  |  | 0.769 | 0.769 | [14 empty] | SHAPEFILE | N
PL-00026080 | 123358 | Y | 1 | SK PS 00189477 | 2024-01-10 | 123358-1 | 12-19-005-32W1 | 04-19-005-32W1 | Oil Satellite | Well | Flowline |  | WHITECAP RESOURCES INC. | Operating | Salt water |  |  | 0.657 | 0.657 | [8 empty] | 4960 | [5 empty] | SHAPEFILE | N
PL-00025624 | 246456 | Y | 1 | SK PS 00189009 | 2024-01-10 |  | 03-17-036-25W3 | 11-17-036-25W3 | Pipeline Segment Connection Below Ground | Pipeline Segment Connection Below Ground | Flowline |  | PROSPERA ENERGY INC. | Operating | Fuel Gas |  | Polyethylene | 0.949 | 0.949 | 33.4 | [7 empty] | 1100 | [5 empty] | SHAPEFILE | N
PL-00025939 | 152658 | Y | 1 | SK PS 00189331 | 2024-01-10 | 152658-1 | 06-25-031-21W3 | 03-25-031-21W3 | Blind End | Blind End | Flowline |  | WHITECAP RESOURCES INC. | Abandoned | Oil Well Effluent |  |  | 0.415 | 0.415 | [14 empty] | SHAPEFILE | N
PL-00025878 | 123009 | Y | 1 | SK PS 00189266 | 2024-01-10 | 123009-1 | 13-19-031-21W3 | 09-24-031-22W3 | Blind End | Blind End | Flowline |  | WHITECAP RESOURCES INC. | Abandoned | Oil Well Effluent |  |  | 0.68 | 0.68 | [14 empty] | SHAPEFILE | N
PL-00026277 | 141576 | Y | 1 | SK PS 00189676 | 2024-01-10 | 141576-1 | 13-19-029-25W3 | 14-19-029-25W3 | Well | Pipeline Segment Connection Below Ground | Flowline |  | WHITECAP RESOURCES INC. | Operating | Oil Well Effluent |  |  | 0.582 | 0.582 | [8 empty] | 4960 | [5 empty] | SHAPEFILE | N
PL-00025455 | L-AB-22 | Y | 9 | SK PS 00188820 | 2024-01-10 | W4008 | 16-01-006-11W2 | 03-12-006-11W2 | Blind End | Blind End | Flowline |  | CARDINAL ENERGY LTD. | Abandoned |  |  |  | 0.764 | 0.764 | [14 empty] | SYSGEN | N
PL-00026272 | 140274 | Y | 1 | SK PS 00189671 | 2024-01-10 | 140274-1 | 12-26-030-25W3 | 03-35-030-25W3 | Blind End | Blind End | Flowline |  | WHITECAP RESOURCES INC. | Abandoned | Oil Well Effluent |  |  | 1.681 | 1.681 | [8 empty] | 4960 | [5 empty] | SHAPEFILE | N
PL-00026171 | 101815 | Y | 1 | SK PS 00189568 | 2024-01-10 | 101815-1 | 08-34-029-25W3 | 01-34-029-25W3 | Pipeline Segment Connection Above Ground | Pipeline Segment Connection Above Ground | Flowline |  | WHITECAP RESOURCES INC. | Operating | Oil Well Effluent |  |  | 0.392 | 0.392 | [8 empty] | 4960 | [5 empty] | SHAPEFILE | N
PL-00025492 | 133620 | Y | 1 | SK PS 00188877 | 2024-01-10 |  | 08-08-036-25W3 | 01-08-036-25W3 | Well | Well | Flowline |  | PROSPERA ENERGY INC. | Operating | Fuel Gas |  | Polyethylene | 0.497 | 0.497 | 60.3 | [7 empty] | 1100 | [5 empty] | SHAPEFILE | N
PL-00025821 | 199057 | Y | 1 | SK PS 00189209 | 2024-01-10 | 199057-1 | 16-03-006-33W1 | 16-03-006-33W1 | Well | Pipeline Segment Connection Below Ground | Flowline |  | WHITECAP RESOURCES INC. | Operating | Oil Well Effluent |  |  | 0.079 | 0.079 | [8 empty] | 4960 | [5 empty] | SHAPEFILE | N
PL-00025260 | 246578 | Y | 1 | SK PS 00188613 | 2024-01-09 | 246578-1 | 15-18-004-06W2 | 15-18-004-06W2 | Well | Oil Satellite | Flowline |  | WHITECAP RESOURCES INC. | Discontinued | Oil Well Effluent |  |  | 0.062 | 0.062 | [8 empty] | 4960 | [5 empty] | SHAPEFILE | N
PL-00024733 | 106909 | Y | 12 | SK PS 00187990 | 2024-01-09 | 106909-17 | 10-16-032-20W3 | 13-11-032-20W3 | Well | Gas Plant | Flowline |  | WHITECAP RESOURCES INC. | Operating | Natural Gas |  |  | 2.754 | 2.754 | [8 empty] | 6900 | [5 empty] | SHAPEFILE | N
PL-00024758 | 112830 | Y | 2 | SK PS 00188108 | 2024-01-09 | 112830-2 | 15-10-006-07W2 | 02-15-006-07W2 | Well | Well | Flowline |  | WHITECAP RESOURCES INC. | Operating | Oil Well Effluent |  |  | 0.23 | 0.23 | [8 empty] | 4960 | [5 empty] | SHAPEFILE | N
PL-00024954 | 198375 | Y | 1 | SK PS 00188305 | 2024-01-09 | 198375-1 | 07-10-004-06W2 | 11-10-004-06W2 | Well | Pipeline Segment Connection Above Ground | Flowline |  | WHITECAP RESOURCES INC. | Operating | Oil Well Effluent |  |  | 0.598 | 0.598 | [8 empty] | 4960 | [5 empty] | SHAPEFILE | N
PL-00024711 | 199977 | Y | 1 | SK PS 00187956 | 2024-01-09 | 199977-1 | 15-35-014-01W2 | 10-35-014-01W2 | Oil Satellite | Oil Satellite | Flowline |  | SATURN OIL & GAS INC. | Operating | Oil Well Effluent |  |  | 0.533 | 0.533 | [8 empty] | 4960 | [5 empty] | SHAPEFILE | N
PL-00024020 | 148331 | Y | 1 | SK PS 00187209 | 2024-01-09 | 148331-1 | 16-15-004-34W1 | 12-15-004-34W1 | Blind End | Blind End | Flowline |  | WHITECAP RESOURCES INC. | Abandoned | Oil Well Effluent |  |  | 1.425 | 1.425 | [14 empty] | SHAPEFILE | N
PL-00023480 | 141337 | Y | 1 | SK PS 00186663 | 2024-01-09 | 141337-1 | 04-30-005-03W2 | 06-30-005-03W2 | Well | Oil Satellite | Flowline |  | WHITECAP RESOURCES INC. | Operating | Oil Well Effluent |  |  | 0.523 | 0.523 | [8 empty] | 4960 | [5 empty] | SHAPEFILE | N
PL-00024401 | 192179 | Y | 1 | SK PS 00187632 | 2024-01-09 | 192179-1 | 08-27-005-05W2 | 05-26-005-05W2 | Multi Well Battery | Multi Well Battery | Flowline |  | WHITECAP RESOURCES INC. | Operating | Oil Well Effluent |  |  | 0.296 | 0.296 | [8 empty] | 4960 | [5 empty] | SHAPEFILE | N
PL-00024583 | 114544 | Y | 1 | SK PS 00187826 | 2024-01-09 | 114544-1 | 11-25-014-01W2 | 09-26-014-01W2 | Well | Oil Satellite | Flowline |  | SATURN OIL & GAS INC. | Operating | Oil Well Effluent |  |  | 0.666 | 0.666 | [8 empty] | 4960 | [5 empty] | SHAPEFILE | N
PL-00025279 | 247386 | Y | 1 | SK PS 00188633 | 2024-01-09 | 247386-1 | 13-33-004-06W2 | 14-33-004-06W2 | Well | Pipeline Segment Connection Above Ground | Flowline |  | WHITECAP RESOURCES INC. | Operating | Oil Well Effluent |  |  | 0.39 | 0.39 | [8 empty] | 4960 | [5 empty] | SHAPEFILE | N
PL-00024226 | 153880 | Y | 1 | SK PS 00187457 | 2024-01-09 | 153880-1 | 01-35-005-06W2 | 05-34-005-06W2 | Blind End | Blind End | Flowline |  | WHITECAP RESOURCES INC. | Discontinued | Oil Well Effluent |  |  | 2.97 | 2.97 | [14 empty] | SHAPEFILE | N
PL-00024025 | 187529 | Y | 1 | SK PS 00187214 | 2024-01-09 | 187529-1 | 12-15-004-34W1 | 14-12-004-01W2 | Blind End | Blind End | Flowline |  | WHITECAP RESOURCES INC. | Abandoned | Salt water |  |  | 2.253 | 2.253 | [14 empty] | SHAPEFILE | N
PL-00024539 | 192208 | Y | 1 | SK PS 00187771 | 2024-01-09 | 192208-1 | 02-32-008-10W2 | 02-32-008-10W2 | Well | Multi Well Battery | Flowline |  | WHITECAP RESOURCES INC. | Operating | Oil Well Effluent |  |  | 0.149 | 0.149 | [8 empty] | 4960 | [5 empty] | SHAPEFILE | N
PL-00025222 | 246279 | Y | 1 | SK PS 00188575 | 2024-01-09 | 246279-1 | 03-27-004-06W2 | 07-27-004-06W2 | Well | Single Well Battery | Flowline |  | WHITECAP RESOURCES INC. | Operating | Oil Well Effluent |  |  | 0.714 | 0.714 | [8 empty] | 4960 | [5 empty] | SHAPEFILE | N
PL-00023838 | 247740 | Y | 1 | SK PS 00187026 | 2024-01-09 | 247740-1 | 07-10-005-32W1 | 07-10-005-32W1 | Blind End | Blind End | Flowline |  | WHITECAP RESOURCES INC. | Abandoned | Oil Well Effluent |  |  | 0.023 | 0.023 | [14 empty] | SHAPEFILE | N
PL-00025113 | 245828 | Y | 1 | SK PS 00188464 | 2024-01-09 | 245828-1 | 09-15-004-06W2 | 13-14-004-06W2 | Blind End | Blind End | Flowline |  | WHITECAP RESOURCES INC. | Abandoned | Salt water |  |  | 0.624 | 0.624 | [14 empty] | SHAPEFILE | N
PL-00025009 | 245604 | Y | 1 | SK PS 00188360 | 2024-01-09 | 245604-1 | 11-28-004-06W2 | 11-22-004-06W2 | Blind End | Blind End | Flowline |  | WHITECAP RESOURCES INC. | Abandoned | Salt water |  |  | 2.338 | 2.338 | [14 empty] | SHAPEFILE | N
PL-00024196 | 146487 | Y | 1 | SK PS 00187427 | 2024-01-09 | 146487-1 | 03-25-005-06W2 | 03-25-005-06W2 | Pipeline Segment Connection Below Ground | Well | Flowline |  | WHITECAP RESOURCES INC. | Operating | Salt water |  |  | 0.362 | 0.362 | [8 empty] | 13800 | [5 empty] | SHAPEFILE | N
PL-00025129 | 245948 | Y | 1 | SK PS 00188480 | 2024-01-09 | 245948-1 | 02-09-003-06W2 | 07-09-003-06W2 | Blind End | Blind End | Flowline |  | WHITECAP RESOURCES INC. | Abandoned | Salt water |  |  | 0.42 | 0.42 | [14 empty] | SHAPEFILE | N
PL-00024908 | 193035 | Y | 1 | SK PS 00188258 | 2024-01-09 | 193035-1 | 15-18-004-06W2 | 05-20-004-06W2 | Blind End | Blind End | Flowline |  | WHITECAP RESOURCES INC. | Abandoned | Oil Well Effluent |  |  | 1.335 | 1.335 | [14 empty] | SHAPEFILE | N
PL-00023674 | 120636 | Y | 1 | SK PS 00186858 | 2024-01-09 | 120636-1 | 05-04-004-01W2 | 06-04-004-01W2 | Blind End | Blind End | Flowline |  | WHITECAP RESOURCES INC. | Discontinued | Oil Well Effluent |  |  | 0.559 | 0.559 | [14 empty] | SHAPEFILE | N
PL-00025273 | 247289 | Y | 1 | SK PS 00188627 | 2024-01-09 | 247289-1 | 09-29-004-06W2 | 07-29-004-06W2 | Blind End | Blind End | Flowline |  | WHITECAP RESOURCES INC. | Abandoned | Natural Gas |  |  | 0.699 | 0.699 | [14 empty] | SHAPEFILE | N
PL-00023696 | 139674 | Y | 1 | SK PS 00186882 | 2024-01-09 | 139674-1 | 07-08-004-33W1 | 09-08-004-33W1 | Blind End | Blind End | Flowline |  | WHITECAP RESOURCES INC. | Discontinued | Oil Well Effluent |  |  | 0.628 | 0.628 | [8 empty] | 4960 | [5 empty] | SHAPEFILE | N
PL-00023860 | 112464 | Y | 1 | SK PS 00187048 | 2024-01-09 | 112464-1 | 06-30-004-08W2 | 16-30-004-08W2 | Well | Multi Well Battery | Flowline |  | WHITECAP RESOURCES INC. | Operating | Oil Well Effluent |  |  | 0.943 | 0.943 | [8 empty] | 4960 | [5 empty] | SHAPEFILE | N
PL-00025130 | 245950 | Y | 1 | SK PS 00188481 | 2024-01-09 | 245950-1 | 12-03-003-06W2 | 13-03-003-06W2 | Blind End | Blind End | Flowline |  | WHITECAP RESOURCES INC. | Abandoned | Oil Well Effluent |  |  | 0.499 | 0.499 | [8 empty] | 4960 | [5 empty] | SHAPEFILE | N
PL-00024521 | 154360 | Y | 1 | SK PS 00187753 | 2024-01-09 | 154360-1 | 07-34-007-08W2 | 14-27-007-08W2 | Well | Multi Well Battery | Flowline |  | WHITECAP RESOURCES INC. | Operating | Oil Well Effluent |  |  | 1.061 | 1.061 | [8 empty] | 4960 | [5 empty] | SHAPEFILE | N
PL-00023437 | 120063 | Y | 1 | SK PS 00186619 | 2024-01-09 | 120063-1 | 11-30-005-03W2 | 11-30-005-03W2 | Well | Pipeline Segment Connection Below Ground | Flowline |  | WHITECAP RESOURCES INC. | Operating | Oil Well Effluent |  |  | 0.523 | 0.523 | [8 empty] | 4960 | [5 empty] | SHAPEFILE | N
PL-00024928 | 195583 | Y | 1 | SK PS 00188279 | 2024-01-09 | 195583-1 | 16-09-004-06W2 | 10-09-004-06W2 | Well | Oil Satellite | Flowline |  | WHITECAP RESOURCES INC. | Operating | Oil Well Effluent |  |  | 0.71 | 0.71 | [8 empty] | 4960 | [5 empty] | SHAPEFILE | N
PL-00024575 | 247145 | Y | 1 | SK PS 00187807 | 2024-01-09 | 247145-1 | 05-03-006-10W2 | 01-04-006-10W2 | Well | Pipeline Segment Connection Below Ground | Flowline |  | WHITECAP RESOURCES INC. | Operating | Oil Well Effluent |  |  | 0.721 | 0.721 | [8 empty] | 4960 | [5 empty] | SHAPEFILE | N
PL-00024482 | 122306 | Y | 1 | SK PS 00187714 | 2024-01-09 | 122306-1 | 01-33-005-10W2 | 09-33-005-10W2 | Well | Multi Well Battery | Flowline |  | WHITECAP RESOURCES INC. | Operating | Oil Well Effluent |  |  | 0.909 | 0.909 | [8 empty] | 4960 | [5 empty] | SHAPEFILE | N
PL-00023746 | 182514 | Y | 1 | SK PS 00186932 | 2024-01-09 | 182514-1 | 04-30-004-02W2 | 04-30-004-02W2 | Blind End | Blind End | Flowline |  | WHITECAP RESOURCES INC. | Discontinued | Oil Well Effluent |  |  | 0.112 | 0.112 | [8 empty] | 4960 | [5 empty] | SHAPEFILE | N
PL-00024217 | 150624 | Y | 1 | SK PS 00187448 | 2024-01-09 | 150624-1 | 03-15-005-06W2 | 04-15-005-06W2 | Well | Pipeline Segment Connection Above Ground | Flowline |  | WHITECAP RESOURCES INC. | Operating | Sour Natural Gas |  |  | 0.431 | 0.431 | [8 empty] | 6900 | [5 empty] | SHAPEFILE | N
PL-00023807 | 145005 | Y | 1 | SK PS 00186995 | 2024-01-09 | 145005-1 | 07-10-005-32W1 | 10-10-005-32W1 | Well | Oil Satellite | Flowline |  | WHITECAP RESOURCES INC. | Operating | Oil Well Effluent |  |  | 0.385 | 0.385 | [8 empty] | 4960 | [5 empty] | SHAPEFILE | N
PL-00023350 | 163400907W2OE | Y | 73 | SK PS 00186507 | 2024-01-09 | 137621 | 01-23-010-07W2 | 13-12-010-07W2 | Pipeline Segment Connection Above Ground | Oil Satellite | Flowline | 16-34-009-07W2 Battery OE | SATURN OIL & GAS INC. | Operating | Oil Well Effluent |  | Fibreglass | 1.908 | 2.06 | [8 empty] | 4960 |  |  |  |  | 2 | SYSGEN | N
PL-00024846 | 136754 | Y | 1 | SK PS 00188196 | 2024-01-09 | 136754-1 | 11-09-004-06W2 | 10-09-004-06W2 | Well | Oil Satellite | Flowline |  | WHITECAP RESOURCES INC. | Operating | Oil Well Effluent |  |  | 0.545 | 0.545 | [8 empty] | 4960 | [5 empty] | SHAPEFILE | N
PL-00023965 | 194436 | Y | 1 | SK PS 00187154 | 2024-01-09 | 194436-1 | 14-24-004-09W2 | 06-24-004-09W2 | Pipeline Segment Connection Above Ground | Multi Well Battery | Flowline |  | WHITECAP RESOURCES INC. | Discontinued | Oil Well Effluent |  |  | 0.796 | 0.796 | [8 empty] | 4960 | [5 empty] | SHAPEFILE | N
PL-00024215 | 150622 | Y | 1 | SK PS 00187446 | 2024-01-09 | 150622-1 | 03-15-005-06W2 | 04-15-005-06W2 | Well | Pipeline Segment Connection Above Ground | Flowline |  | WHITECAP RESOURCES INC. | Operating | Oil Well Effluent |  |  | 0.419 | 0.419 | [8 empty] | 4960 | [5 empty] | SHAPEFILE | N
PL-00023994 | 111340 | Y | 1 | SK PS 00187183 | 2024-01-09 | 111340-1 | 09-12-004-01W2 | 14-12-004-01W2 | Blind End | Blind End | Flowline |  | WHITECAP RESOURCES INC. | Abandoned | Oil Well Effluent |  |  | 0.95 | 0.95 | [14 empty] | SHAPEFILE | N
PL-00023669 | 119951 | Y | 1 | SK PS 00186853 | 2024-01-09 | 119951-1 | 12-08-004-01W2 | 12-08-004-01W2 | Well | Pipeline Segment Connection Above Ground | Flowline |  | WHITECAP RESOURCES INC. | Operating | Oil Well Effluent |  |  | 0.322 | 0.322 | [8 empty] | 4960 | [5 empty] | SHAPEFILE | N
PL-00025158 | 246204 | Y | 1 | SK PS 00188509 | 2024-01-09 | 246204-1 | 07-26-004-06W2 | 06-26-004-06W2 | Well | Pipeline Segment Connection Above Ground | Flowline |  | WHITECAP RESOURCES INC. | Operating | Oil Well Effluent |  |  | 0.419 | 0.419 | [8 empty] | 4960 | [5 empty] | SHAPEFILE | N
PL-00023387 | 136768 | Y | 1 | SK PS 00186567 | 2024-01-09 | 136768-1 | 01-20-006-32W1 | 04-21-006-32W1 | Blind End | Blind End | Flowline |  | WHITECAP RESOURCES INC. | Discontinued | Oil Well Effluent |  |  | 0.431 | 0.431 | [8 empty] | 4960 | [5 empty] | SHAPEFILE | N
PL-00023841 | 247744 | Y | 1 | SK PS 00187029 | 2024-01-09 | 247744-1 | 10-10-005-32W1 | 06-14-005-32W1 | Oil Satellite | Oil Satellite | Flowline |  | WHITECAP RESOURCES INC. | Operating | Oil Well Effluent |  |  | 1.832 | 1.832 | [8 empty] | 4960 | [5 empty] | SHAPEFILE | N
PL-00025033 | 245692 | Y | 1 | SK PS 00188384 | 2024-01-09 | 245692-1 | 03-22-004-06W2 | 11-15-004-06W2 | Blind End | Blind End | Flowline |  | WHITECAP RESOURCES INC. | Abandoned | Oil Well Effluent |  |  | 0.663 | 0.663 | [14 empty] | SHAPEFILE | N
PL-00024088 | 106882 | Y | 8 | SK PS 00187284 | 2024-01-09 | 106882-9 | 10-28-005-06W2 | 11-28-005-06W2 | Well | Multi Well Battery | Flowline |  | WHITECAP RESOURCES INC. | Operating | Oil Well Effluent |  |  | 0.353 | 0.353 | [8 empty] | 4960 | [5 empty] | SHAPEFILE | N
PL-00023597 | 160593 | Y | 1 | SK PS 00186781 | 2024-01-09 | 160593-1 | 14-11-005-04W2 | 05-11-005-04W2 | Well | Oil Satellite | Flowline |  | WHITECAP RESOURCES INC. | Operating | Oil Well Effluent |  |  | 0.952 | 0.952 | [8 empty] | 4960 | [5 empty] | SHAPEFILE | N
PL-00025148 | 246141 | Y | 1 | SK PS 00188499 | 2024-01-09 | 246141-1 | 05-34-004-06W2 | 07-34-004-06W2 | Blind End | Blind End | Flowline |  | WHITECAP RESOURCES INC. | Abandoned | Oil Well Effluent |  |  | 0.843 | 0.843 | [14 empty] | SHAPEFILE | N
PL-00023571 | 154084 | Y | 1 | SK PS 00186754 | 2024-01-09 | 154084-1 | 14-01-005-04W2 | 14-01-005-04W2 | Well | Oil Satellite | Flowline |  | WHITECAP RESOURCES INC. | Operating | Oil Well Effluent |  |  | 0.105 | 0.105 | [8 empty] | 4960 | [5 empty] | SHAPEFILE | N
PL-00024172 | 145418 | Y | 2 | SK PS 00187400 | 2024-01-09 | 145418-2 | 14-10-005-06W2 | 09-10-005-06W2 | Pipeline Segment Connection Above Ground | Oil Satellite | Flowline |  | WHITECAP RESOURCES INC. | Operating | Oil Well Effluent |  |  | 0.976 | 0.976 | [8 empty] | 4960 | [5 empty] | SHAPEFILE | N
PL-00023467 | 137980 | Y | 1 | SK PS 00186650 | 2024-01-09 | 137980-1 | 08-27-005-03W2 | 13-22-005-03W2 | Pipeline Segment Connection Above Ground | Pipeline Segment Connection Above Ground | Flowline |  | WEST LAKE ENERGY CORP. | Operating | Oil Well Effluent |  |  | 1.665 | 1.665 | [8 empty] | 4960 | [5 empty] | SHAPEFILE | N
PL-00024341 | 145745 | Y | 1 | SK PS 00187572 | 2024-01-09 | 145745-1 | 16-22-006-06W2 | 16-22-006-06W2 | Multi Well Battery | Multi Well Battery | Flowline |  | WHITECAP RESOURCES INC. | Operating | Oil Well Effluent |  |  | 0.181 | 0.181 | [8 empty] | 4960 | [5 empty] | SHAPEFILE | N
PL-00023505 | 143730 | Y | 1 | SK PS 00186688 | 2024-01-09 | 143730-1 | 11-07-005-03W2 | 06-07-005-03W2 | Well | Pipeline Segment Connection Above Ground | Flowline |  | WHITECAP RESOURCES INC. | Operating | Oil Well Effluent |  |  | 0.349 | 0.349 | [8 empty] | 4960 | [5 empty] | SHAPEFILE | N
PL-00024331 | 145612 | Y | 1 | SK PS 00187562 | 2024-01-09 | 145612-1 | 09-27-006-05W2 | 10-27-006-05W2 | Multi Well Battery | Multi Well Battery | Flowline |  | WHITECAP RESOURCES INC. | Operating | Salt water |  |  | 0.319 | 0.319 | [8 empty] | 9928 | [5 empty] | SHAPEFILE | N
PL-00024733 | 106909 | Y | 10 | SK PS 00187988 | 2024-01-09 | 106909-15 | 12-17-032-18W3 | 06-17-032-18W3 | Well | Pipeline Segment Connection Below Ground | Flowline |  | WHITECAP RESOURCES INC. | Operating | Natural Gas |  |  | 0.73 | 0.73 | [8 empty] | 6900 | [5 empty] | SHAPEFILE | N
PL-00024733 | 106909 | Y | 86 | SK PS 00188064 | 2024-01-09 | 106909-98 | 13-10-032-19W3 | 05-15-032-19W3 | Well | Pipeline Segment Connection Below Ground | Flowline |  | WHITECAP RESOURCES INC. | Operating | Natural Gas |  |  | 0.698 | 0.698 | [8 empty] | 6900 | [5 empty] | SHAPEFILE | N
PL-00024733 | 106909 | Y | 45 | SK PS 00188023 | 2024-01-09 | 106909-54 | 12-21-032-20W3 | 07-21-032-20W3 | Well | Pipeline Segment Connection Below Ground | Flowline |  | WHITECAP RESOURCES INC. | Operating | Natural Gas |  |  | 0.932 | 0.932 | [8 empty] | 6900 | [5 empty] | SHAPEFILE | N
PL-00024408 | 192187 | Y | 1 | SK PS 00187639 | 2024-01-09 | 192187-1 | 09-33-005-05W2 | 13-27-005-05W2 | Multi Well Battery | Injection/Disposal Facility | Flowline |  | WHITECAP RESOURCES INC. | Operating | Salt water |  |  | 1.342 | 1.342 | [8 empty] | 8600 | [5 empty] | SHAPEFILE | N
PL-00023780 | 112036 | Y | 1 | SK PS 00186966 | 2024-01-09 | 112036-1 | 12-10-005-32W1 | 06-10-005-32W1 | Blind End | Blind End | Flowline |  | WHITECAP RESOURCES INC. | Abandoned | Oil Well Effluent |  |  | 0.704 | 0.704 | [14 empty] | SHAPEFILE | N
PL-00023395 | 100702 | Y | 1 | SK PS 00186575 | 2024-01-09 | 100702-1 | 16-34-005-04W2 | 08-02-006-04W2 | Pipeline Segment Connection Above Ground | Pipeline Segment Connection Above Ground | Flowline |  | WHITECAP RESOURCES INC. | Operating | Oil Well Effluent |  |  | 2.294 | 2.294 | [8 empty] | 4960 | [5 empty] | SHAPEFILE | N
PL-00023711 | 143943 | Y | 1 | SK PS 00186897 | 2024-01-09 | 143943-1 | 14-20-004-01W2 | 11-20-004-01W2 | Well | Pipeline Segment Connection Above Ground | Flowline |  | WHITECAP RESOURCES INC. | Operating | Oil Well Effluent |  |  | 0.71 | 0.71 | [8 empty] | 4960 | [5 empty] | SHAPEFILE | N
PL-00023350 | 163400907W2OE | Y | 30 | SK PS 00186464 | 2024-01-09 | 135464 | 13-23-009-07W2 | 15-22-009-07W2 | Oil Satellite | Pipeline Segment Connection Below Ground | Flowline | 16-34-009-07W2 Battery OE | SATURN OIL & GAS INC. | Operating | Oil Well Effluent |  | Fibreglass | 0.587 | 0.63 | [8 empty] | 4960 |  |  |  |  | 2 | SYSGEN | N
PL-00024292 | 124368 | Y | 1 | SK PS 00187523 | 2024-01-09 | 124368-1 | 15-26-006-05W2 | 14-26-006-05W2 | Blind End | Blind End | Flowline |  | WHITECAP RESOURCES INC. | Discontinued | Oil Well Effluent |  |  | 0.175 | 0.175 | [8 empty] | 4964 | [5 empty] | SHAPEFILE | N
PL-00023637 | 241778 | Y | 1 | SK PS 00186821 | 2024-01-09 | 241778-1 | 13-30-005-03W2 | 11-30-005-03W2 | Blind End | Blind End | Flowline |  | WHITECAP RESOURCES INC. | Discontinued | Oil Well Effluent |  |  | 0.183 | 0.183 | [14 empty] | SHAPEFILE | N
PL-00025248 | 246309 | Y | 1 | SK PS 00188601 | 2024-01-09 | 246309-1 | 01-27-004-06W2 | 05-26-004-06W2 | Blind End | Blind End | Flowline |  | WHITECAP RESOURCES INC. | Abandoned | Salt water |  |  | 0.513 | 0.513 | [14 empty] | SHAPEFILE | N
PL-00024299 | 132445 | Y | 1 | SK PS 00187530 | 2024-01-09 | 132445-1 | 09-27-006-05W2 | 09-27-006-05W2 | Multi Well Battery | Multi Well Battery | Flowline |  | WHITECAP RESOURCES INC. | Operating | Oil Well Effluent |  |  | 0.118 | 0.118 | [8 empty] | 4960 | [5 empty] | SHAPEFILE | N
PL-00023615 | 188231 | Y | 1 | SK PS 00186799 | 2024-01-09 | 188231-1 | 07-18-005-04W2 | 01-18-005-04W2 | Multi Well Battery | Well | Flowline |  | WHITECAP RESOURCES INC. | Operating | Salt water |  |  | 0.655 | 0.655 | [8 empty] | 10200 | [5 empty] | SHAPEFILE | N
PL-00024445 | 243822 | Y | 1 | SK PS 00187677 | 2024-01-09 | 243822-1 | 07-26-005-05W2 | 05-26-005-05W2 | Multi Well Battery | Multi Well Battery | Flowline |  | WHITECAP RESOURCES INC. | Operating | Oil Well Effluent |  |  | 0.828 | 0.828 | [8 empty] | 4960 | [5 empty] | SHAPEFILE | N
PL-00023938 | 153330 | Y | 1 | SK PS 00187127 | 2024-01-09 | 153330-1 | 11-29-004-08W2 | 13-21-004-08W2 | Blind End | Blind End | Flowline |  | WHITECAP RESOURCES INC. | Discontinued | Salt water |  |  | 1.568 | 1.568 | [8 empty] | 10370 | [5 empty] | SHAPEFILE | N
PL-00024733 | 106909 | Y | 53 | SK PS 00188031 | 2024-01-09 | 106909-62 | 12-04-032-18W3 | 03-04-032-18W3 | Well | Pipeline Segment Connection Below Ground | Flowline |  | WHITECAP RESOURCES INC. | Operating | Natural Gas |  |  | 0.845 | 0.845 | [8 empty] | 6900 | [5 empty] | SHAPEFILE | N
PL-00024733 | 106909 | Y | 74 | SK PS 00188052 | 2024-01-09 | 106909-85 | 16-31-031-18W3 | 01-05-032-18W3 | Well | Pipeline Segment Connection Below Ground | Flowline |  | WHITECAP RESOURCES INC. | Operating | Natural Gas |  |  | 2.467 | 2.467 | [8 empty] | 6900 | [5 empty] | SHAPEFILE | N
PL-00023391 | 151913 | Y | 1 | SK PS 00186571 | 2024-01-09 | 151913-1 | 11-22-006-32W1 | 10-21-006-32W1 | Blind End | Blind End | Flowline |  | WHITECAP RESOURCES INC. | Abandoned | Oil Well Effluent |  |  | 1.246 | 1.246 | [14 empty] | SHAPEFILE | N
PL-00023740 | 157266 | Y | 1 | SK PS 00186926 | 2024-01-09 | 157266-1 | 10-16-004-01W2 | 08-16-004-01W2 | Well | Pipeline Segment Connection Above Ground | Flowline |  | WHITECAP RESOURCES INC. | Operating | Oil Well Effluent |  |  | 0.496 | 0.496 | [8 empty] | 4960 | [5 empty] | SHAPEFILE | N
PL-00024865 | 146786 | Y | 1 | SK PS 00188215 | 2024-01-09 | 146786-1 | 11-28-004-06W2 | 01-33-004-06W2 | Blind End | Blind End | Flowline |  | WHITECAP RESOURCES INC. | Abandoned | Salt water |  |  | 0.972 | 0.972 | [14 empty] | SHAPEFILE | N
PL-00023932 | 147871 | Y | 1 | SK PS 00187121 | 2024-01-09 | 147871-1 | 14-25-003-09W2 | 08-35-003-09W2 | Blind End | Blind End | Flowline |  | WHITECAP RESOURCES INC. | Discontinued | Fresh Water |  |  | 1.434 | 1.434 | [8 empty] | 6900 | [5 empty] | SHAPEFILE | N
PL-00024498 | 130818 | Y | 1 | SK PS 00187730 | 2024-01-09 | 130818-1 | 03-15-009-09W2 | 03-15-009-09W2 | Well | Pipeline Segment Connection Above Ground | Flowline |  | WHITECAP RESOURCES INC. | Operating | Oil Well Effluent |  |  | 0.124 | 0.124 | [8 empty] | 4960 | [5 empty] | SHAPEFILE | N
PL-00024992 | 245553 | Y | 1 | SK PS 00188343 | 2024-01-09 | 245553-1 | 15-17-004-06W2 | 11-19-004-06W2 | Well | Well | Flowline |  | WHITECAP RESOURCES INC. | Operating | Salt water |  |  | 2.591 | 2.591 | [8 empty] | 13790 | [5 empty] | SHAPEFILE | N
PL-00024419 | 192198 | Y | 1 | SK PS 00187650 | 2024-01-09 | 192198-1 | 09-33-005-05W2 | 16-34-005-05W2 | Multi Well Battery | Multi Well Battery | Flowline |  | WHITECAP RESOURCES INC. | Operating | Salt water |  |  | 1.523 | 1.523 | [8 empty] | 5175 | [5 empty] | SHAPEFILE | N
PL-00024676 | 184241 | Y | 1 | SK PS 00187919 | 2024-01-09 | 184241-1 | 06-35-014-01W2 | 06-35-014-01W2 | Pipeline Segment Connection Below Ground | Well | Flowline |  | SATURN OIL & GAS INC. | Operating | Salt water |  |  | 0.084 | 0.084 | [8 empty] | 9950 | [5 empty] | SHAPEFILE | N
PL-00023536 | 145950 | Y | 1 | SK PS 00186719 | 2024-01-09 | 145950-1 | 13-08-005-04W2 | 13-08-005-04W2 | Well | Pipeline Segment Connection Above Ground | Flowline |  | WHITECAP RESOURCES INC. | Operating | Oil Well Effluent |  |  | 0.203 | 0.203 | [8 empty] | 4960 | [5 empty] | SHAPEFILE | N
PL-00023922 | 146749 | Y | 1 | SK PS 00187111 | 2024-01-09 | 146749-1 | 08-25-004-09W2 | 04-30-004-08W2 | Well | Oil Satellite | Flowline |  | WHITECAP RESOURCES INC. | Operating | Oil Well Effluent |  |  | 0.558 | 0.558 | [8 empty] | 4960 | [5 empty] | SHAPEFILE | N
PL-00024550 | 240170 | Y | 1 | SK PS 00187782 | 2024-01-09 | 240170-1 | 03-33-005-10W2 | 09-33-005-10W2 | Blind End | Blind End | Flowline |  | WHITECAP RESOURCES INC. | Abandoned | Oil Well Effluent |  |  | 1.039 | 1.039 | [14 empty] | SHAPEFILE | N
PL-00024738 | 147172 | Y | 1 | SK PS 00188087 | 2024-01-09 | 147172-1 | 16-21-032-19W3 | 04-28-032-19W3 | Oil Satellite | Multi Well Battery | Flowline |  | WHITECAP RESOURCES INC. | Operating | Oil Well Effluent |  |  | 1.471 | 1.471 | [8 empty] | 4960 | [5 empty] | SHAPEFILE | N
PL-00024001 | 137008 | Y | 1 | SK PS 00187190 | 2024-01-09 | 137008-1 | 10-15-004-34W1 | 12-15-004-34W1 | Well | Pipeline Segment Connection Above Ground | Flowline |  | WHITECAP RESOURCES INC. | Operating | Oil Well Effluent |  |  | 0.943 | 0.943 | [8 empty] | 4960 | [5 empty] | SHAPEFILE | N
PL-00023417 | 112048 | Y | 1 | SK PS 00186599 | 2024-01-09 | 112048-1 | 04-29-005-03W2 | 13-29-005-03W2 | Well | Oil Satellite | Flowline |  | WHITECAP RESOURCES INC. | Operating | Oil Well Effluent |  |  | 1.075 | 1.075 | [8 empty] | 4960 | [5 empty] | SHAPEFILE | N
PL-00024855 | 144495 | Y | 1 | SK PS 00188205 | 2024-01-09 | 144495-1 | 12-20-004-06W2 | 05-20-004-06W2 | Blind End | Blind End | Flowline |  | WHITECAP RESOURCES INC. | Abandoned | Oil Well Effluent |  |  | 0.494 | 0.494 | [14 empty] | SHAPEFILE | N
PL-00024595 | 116686 | Y | 1 | SK PS 00187838 | 2024-01-09 | 116686-1 | 15-26-014-01W2 | 15-26-014-01W2 | Blind End | Blind End | Flowline |  | SATURN OIL & GAS INC. | Abandoned | Oil Well Effluent |  |  | 0.183 | 0.183 | [14 empty] | SHAPEFILE | N
PL-00025107 | 245774 | Y | 1 | SK PS 00188458 | 2024-01-09 | 245774-1 | 07-29-004-06W2 | 11-20-004-06W2 | Blind End | Blind End | Flowline |  | WHITECAP RESOURCES INC. | Abandoned | Oil Well Effluent |  |  | 1.328 | 1.328 | [14 empty] | SHAPEFILE | N
PL-00024263 | 114766 | Y | 1 | SK PS 00187494 | 2024-01-09 | 114766-1 | 11-35-006-05W2 | 13-35-006-05W2 | Multi Well Battery | Multi Well Battery | Flowline |  | WHITECAP RESOURCES INC. | Operating | Salt water |  |  | 0.512 | 0.512 | [8 empty] | 9960 | [5 empty] | SHAPEFILE | N
PL-00024257 | 102979 | Y | 1 | SK PS 00187488 | 2024-01-09 | 102979-1 | 07-31-006-05W2 | 09-30-006-05W2 | Well | Multi Well Battery | Flowline |  | WHITECAP RESOURCES INC. | Operating | Oil Well Effluent |  |  | 1.45 | 1.45 | [8 empty] | 4960 | [5 empty] | SHAPEFILE | N
PL-00024079 | 246755 | Y | 1 | SK PS 00187268 | 2024-01-09 | 246755-1 | 16-24-004-34W1 | 14-24-004-34W1 | Well | Multi Well Battery | Flowline |  | WHITECAP RESOURCES INC. | Operating | Oil Well Effluent |  |  | 0.895 | 0.895 | [8 empty] | 4960 | [5 empty] | SHAPEFILE | N
PL-00023350 | 163400907W2OE | Y | 89 | SK PS 00186523 | 2024-01-09 | 198208 | 01-12-010-07W2 | 04-12-010-07W2 | Well | Oil Satellite | Flowline | 16-34-009-07W2 Battery OE | SATURN OIL & GAS INC. | Operating | Oil Well Effluent |  | Fibreglass | 1.353 | 1.43 | [8 empty] | 4960 |  |  |  |  | 2 | SYSGEN | N
PL-00023364 | 117912 | Y | 1 | SK PS 00186543 | 2024-01-09 | 117912-1 | 11-22-006-32W1 | 11-22-006-32W1 | Blind End | Blind End | Flowline |  | WHITECAP RESOURCES INC. | Abandoned | Oil Well Effluent |  |  | 0.07 | 0.07 | [8 empty] | 4960 | [5 empty] | SHAPEFILE | N
PL-00024028 | 193671 | Y | 1 | SK PS 00187217 | 2024-01-09 | 193671-1 | 09-12-004-01W2 | 08-12-004-01W2 | Blind End | Blind End | Flowline |  | WHITECAP RESOURCES INC. | Abandoned | Salt water |  |  | 0.298 | 0.298 | [14 empty] | SHAPEFILE | N
PL-00025134 | 245954 | Y | 1 | SK PS 00188485 | 2024-01-09 | 245954-1 | 14-03-003-06W2 | 13-03-003-06W2 | Blind End | Blind End | Flowline |  | WHITECAP RESOURCES INC. | Abandoned | Oil Well Effluent |  |  | 0.341 | 0.341 | [8 empty] | 4960 | [5 empty] | SHAPEFILE | N
PL-00024101 | 111890 | Y | 1 | SK PS 00187325 | 2024-01-09 | 111890-1 | 15-34-005-06W2 | 05-34-005-06W2 | Well | Multi Well Battery | Flowline |  | WHITECAP RESOURCES INC. | Operating | Oil Well Effluent |  |  | 1.092 | 1.092 | [8 empty] | 4960 | [5 empty] | SHAPEFILE | N
PL-00023516 | 143940 | Y | 1 | SK PS 00186699 | 2024-01-09 | 143940-1 | 06-30-005-03W2 | 06-30-005-03W2 | Well | Oil Satellite | Flowline |  | WHITECAP RESOURCES INC. | Operating | Oil Well Effluent |  | Fibreglass | 0.295 | 0.295 |  |  | 1 | CEN | 1000 |  | 5512 | 5512 | 4960 | 0 |  | Uncoated | Uncoated | 0 | SHAPEFILE | N
PL-00024531 | 189377 | Y | 1 | SK PS 00187763 | 2024-01-09 | 189377-1 | 10-23-009-09W2 | 11-23-009-09W2 | Well | Pipeline Segment Connection Above Ground | Flowline |  | WHITECAP RESOURCES INC. | Operating | Oil Well Effluent |  |  | 0.358 | 0.358 | [8 empty] | 4960 | [5 empty] | SHAPEFILE | N
PL-00024228 | 153883 | Y | 1 | SK PS 00187459 | 2024-01-09 | 153883-1 | 08-28-005-06W2 | 07-28-005-06W2 | Well | Pipeline Segment Connection Above Ground | Flowline |  | WHITECAP RESOURCES INC. | Operating | Oil Well Effluent |  |  | 0.157 | 0.157 | [8 empty] | 4960 | [5 empty] | SHAPEFILE | N
PL-00025082 | 245746 | Y | 1 | SK PS 00188433 | 2024-01-09 | 245746-1 | 05-19-004-06W2 | 11-19-004-06W2 | Blind End | Blind End | Flowline |  | WHITECAP RESOURCES INC. | Discontinued | Oil Well Effluent |  |  | 0.657 | 0.657 | [8 empty] | 4960 | [5 empty] | SHAPEFILE | N
PL-00024155 | 143952 | Y | 1 | SK PS 00187382 | 2024-01-09 | 143952-1 | 12-24-005-06W2 | 13-24-005-06W2 | Pipeline Segment Connection Above Ground | Pipeline Segment Connection Above Ground | Flowline |  | WHITECAP RESOURCES INC. | Operating | Oil Well Effluent |  |  | 0.526 | 0.526 | [8 empty] | 4960 | [5 empty] | SHAPEFILE | N
PL-00025061 | 245723 | Y | 1 | SK PS 00188412 | 2024-01-09 | 245723-1 | 09-15-004-06W2 | 09-15-004-06W2 | Well | Pipeline Segment Connection Above Ground | Flowline |  | WHITECAP RESOURCES INC. | Operating | Oil Well Effluent |  |  | 0.039 | 0.039 | [8 empty] | 4960 | [5 empty] | SHAPEFILE | N
PL-00023968 | 194446 | Y | 1 | SK PS 00187157 | 2024-01-09 | 194446-1 | 05-22-004-09W2 | 13-15-004-09W2 | Blind End | Blind End | Flowline |  | WHITECAP RESOURCES INC. | Abandoned | Oil Well Effluent |  |  | 0.766 | 0.766 | [14 empty] | SHAPEFILE | N
PL-00024175 | 145421 | Y | 2 | SK PS 00187406 | 2024-01-09 | 145421-2 | 14-10-005-06W2 | 09-10-005-06W2 | Pipeline Segment Connection Above Ground | Oil Satellite | Flowline |  | WHITECAP RESOURCES INC. | Operating | Oil Well Effluent |  |  | 0.946 | 0.946 | [8 empty] | 4960 | [5 empty] | SHAPEFILE | N
PL-00024683 | 196474 | Y | 1 | SK PS 00187926 | 2024-01-09 | 196474-1 | 03-02-015-01W2 | 04-02-015-01W2 | Pipeline Segment Connection Above Ground | Pipeline Segment Connection Above Ground | Flowline |  | SATURN OIL & GAS INC. | Operating | Oil Well Effluent |  |  | 0.403 | 0.403 | [8 empty] | 4960 | [5 empty] | SHAPEFILE | N
PL-00025251 | 246568 | Y | 1 | SK PS 00188604 | 2024-01-09 | 246568-1 | 07-09-004-06W2 | 10-09-004-06W2 | Well | Oil Satellite | Flowline |  | WHITECAP RESOURCES INC. | Operating | Oil Well Effluent |  |  | 0.564 | 0.564 | [8 empty] | 4960 | [5 empty] | SHAPEFILE | N
PL-00024458 | 245962 | Y | 1 | SK PS 00187690 | 2024-01-09 | 245962-1 | 09-26-007-05W2 | 09-26-007-05W2 | Multi Well Battery | Multi Well Battery | Flowline |  | WHITECAP RESOURCES INC. | Discontinued | Oil Well Effluent |  |  | 0.086 | 0.086 | [8 empty] | 5170 | [5 empty] | SHAPEFILE | N
PL-00025056 | 245718 | Y | 1 | SK PS 00188407 | 2024-01-09 | 245718-1 | 11-16-004-06W2 | 07-16-004-06W2 | Blind End | Blind End | Flowline |  | WHITECAP RESOURCES INC. | Abandoned | Oil Well Effluent |  |  | 0.248 | 0.248 | [14 empty] | SHAPEFILE | N
PL-00024552 | 240176 | Y | 1 | SK PS 00187784 | 2024-01-09 | 240176-1 | 11-03-006-10W2 | 07-03-006-10W2 | Blind End | Blind End | Flowline |  | WHITECAP RESOURCES INC. | Abandoned | Oil Well Effluent |  |  | 0.434 | 0.434 | [14 empty] | SHAPEFILE | N
PL-00024187 | 146478 | Y | 1 | SK PS 00187418 | 2024-01-09 | 146478-1 | 02-24-005-06W2 | 03-24-005-06W2 | Well | Pipeline Segment Connection Above Ground | Flowline |  | WHITECAP RESOURCES INC. | Operating | Oil Well Effluent |  |  | 0.748 | 0.748 | [8 empty] | 4960 | [5 empty] | SHAPEFILE | N
PL-00023350 | 163400907W2OE | Y | 10 | SK PS 00186444 | 2024-01-09 | 103542 | 04-16-010-07W2 | 01-16-010-07W2 | Pipeline Segment Connection Below Ground | Oil Satellite | Flowline | 16-34-009-07W2 Battery OE | SATURN OIL & GAS INC. | Operating | Oil Well Effluent |  | Fibreglass | 1.379 | 1.47 | [8 empty] | 4960 |  |  |  |  | 2 | SYSGEN | N
PL-00024167 | 144017 | Y | 1 | SK PS 00187394 | 2024-01-09 | 144017-1 | 03-01-006-06W2 | 11-36-005-06W2 | Well | Pipeline Segment Connection Above Ground | Flowline |  | WHITECAP RESOURCES INC. | Operating | Oil Well Effluent |  |  | 0.965 | 0.965 | [8 empty] | 4960 | [5 empty] | SHAPEFILE | N
PL-00023727 | 148417 | Y | 1 | SK PS 00186913 | 2024-01-09 | 148417-1 | 13-08-004-01W2 | 12-08-004-01W2 | Well | Pipeline Segment Connection Above Ground | Flowline |  | WHITECAP RESOURCES INC. | Operating | Oil Well Effluent |  |  | 0.221 | 0.221 | [8 empty] | 4960 | [5 empty] | SHAPEFILE | N
PL-00023660 | 119732 | Y | 1 | SK PS 00186844 | 2024-01-09 | 119732-1 | 01-16-004-01W2 | 08-16-004-01W2 | Well | Pipeline Segment Connection Below Ground | Flowline |  | WHITECAP RESOURCES INC. | Operating | Oil Well Effluent |  |  | 0.565 | 0.565 | [8 empty] | 4960 | [5 empty] | SHAPEFILE | N
PL-00024131 | 127852 | Y | 1 | SK PS 00187358 | 2024-01-09 | 127852-1 | 08-09-006-06W2 | 13-03-006-06W2 | Well | Pipeline Segment Connection Above Ground | Flowline |  | WHITECAP RESOURCES INC. | Operating | Oil Well Effluent |  |  | 1.131 | 1.131 | [8 empty] | 4960 | [5 empty] | SHAPEFILE | N
PL-00023494 | 143713 | Y | 1 | SK PS 00186677 | 2024-01-09 | 143713-1 | 16-18-005-03W2 | 11-18-005-03W2 | Well | Oil Satellite | Flowline |  | WHITECAP RESOURCES INC. | Operating | Oil Well Effluent |  |  | 0.953 | 0.953 | [8 empty] | 4960 | [5 empty] | SHAPEFILE | N
PL-00023679 | 126122 | Y | 1 | SK PS 00186864 | 2024-01-09 | 126122-1 | 10-24-004-02W2 | 08-21-004-01W2 | Pipeline Segment Connection Above Ground | Multi Well Battery | Flowline |  | WHITECAP RESOURCES INC. | Operating | Oil Well Effluent |  |  | 5.964 | 5.964 | [8 empty] | 4960 | [5 empty] | SHAPEFILE | N
PL-00023596 | 160592 | Y | 1 | SK PS 00186780 | 2024-01-09 | 160592-1 | 15-10-005-04W2 | 09-10-005-04W2 | Oil Satellite | Multi Well Battery | Flowline |  | WHITECAP RESOURCES INC. | Operating | Oil Well Effluent |  |  | 0.561 | 0.561 | [8 empty] | 4960 | [5 empty] | SHAPEFILE | N
PL-00024945 | 198200 | Y | 1 | SK PS 00188296 | 2024-01-09 | 198200-1 | 15-18-004-06W2 | 05-20-004-06W2 | Oil Satellite | Oil Satellite | Flowline |  | WHITECAP RESOURCES INC. | Operating | Oil Well Effluent |  |  | 1.131 | 1.131 | [8 empty] | 4960 | [5 empty] | SHAPEFILE | N
PL-00025152 | 246145 | Y | 1 | SK PS 00188503 | 2024-01-09 | 246145-1 | 16-26-004-06W2 | 01-35-004-06W2 | Blind End | Blind End | Flowline |  | WHITECAP RESOURCES INC. | Abandoned | Fresh Water |  |  | 0.382 | 0.382 | [14 empty] | SHAPEFILE | N
PL-00025099 | 245765 | Y | 1 | SK PS 00188450 | 2024-01-09 | 245765-1 | 11-28-004-06W2 | 01-28-004-06W2 | Injection/Disposal Facility | Well | Flowline |  | WHITECAP RESOURCES INC. | Operating | Salt water |  |  | 1.159 | 1.159 | [8 empty] | 13790 | [5 empty] | SHAPEFILE | N
PL-00024382 | 157620 | Y | 1 | SK PS 00187613 | 2024-01-09 | 157620-1 | 07-01-007-05W2 | 09-02-007-05W2 | Multi Well Battery | Multi Well Battery | Flowline |  | WHITECAP RESOURCES INC. | Operating | Oil Well Effluent |  |  | 1.234 | 1.234 | [8 empty] | 4960 | [5 empty] | SHAPEFILE | N
PL-00023904 | 146142 | Y | 1 | SK PS 00187093 | 2024-01-09 | 146142-1 | 07-25-004-09W2 | 02-25-004-09W2 | Well | Well | Flowline |  | WHITECAP RESOURCES INC. | Operating | Oil Well Effluent |  |  | 0.288 | 0.288 | [8 empty] | 4960 | [5 empty] | SHAPEFILE | N
PL-00025185 | 246237 | Y | 1 | SK PS 00188536 | 2024-01-09 | 246237-1 | 16-26-004-06W2 | 11-36-004-06W2 | Blind End | Blind End | Flowline |  | WHITECAP RESOURCES INC. | Abandoned | Salt water |  |  | 1.498 | 1.498 | [14 empty] | SHAPEFILE | N
PL-00025104 | 245771 | Y | 1 | SK PS 00188455 | 2024-01-09 | 245771-1 | 16-20-004-06W2 | 07-29-004-06W2 | Blind End | Blind End | Flowline |  | WHITECAP RESOURCES INC. | Discontinued | Oil Well Effluent |  |  | 0.99 | 0.99 | [8 empty] | 4960 | [5 empty] | SHAPEFILE | N
PL-00024978 | 245521 | Y | 1 | SK PS 00188329 | 2024-01-09 | 245521-1 | 01-08-004-06W2 | 08-08-004-06W2 | Blind End | Blind End | Flowline |  | WHITECAP RESOURCES INC. | Abandoned | Oil Well Effluent |  |  | 0.356 | 0.356 | [14 empty] | SHAPEFILE | N
PL-00024334 | 145619 | Y | 1 | SK PS 00187565 | 2024-01-09 | 145619-1 | 11-27-006-05W2 | 15-27-006-05W2 | Multi Well Battery | Multi Well Battery | Flowline |  | WHITECAP RESOURCES INC. | Operating | Oil Well Effluent |  |  | 0.306 | 0.306 | [8 empty] | 4960 | [5 empty] | SHAPEFILE | N
PL-00023806 | 145004 | Y | 1 | SK PS 00186994 | 2024-01-09 | 145004-1 | 02-10-005-32W1 | 10-10-005-32W1 | Well | Oil Satellite | Flowline |  | WHITECAP RESOURCES INC. | Operating | Oil Well Effluent |  |  | 0.863 | 0.863 | [8 empty] | 4960 | [5 empty] | SHAPEFILE | N
PL-00023350 | 163400907W2OE | Y | 83 | SK PS 00186517 | 2024-01-09 | 198205-7 | 14-11-010-07W2 | 13-02-010-07W2 | Oil Satellite | Oil Satellite | Flowline | 16-34-009-07W2 Battery OE | SATURN OIL & GAS INC. | Operating | Oil Well Effluent |  | Fibreglass | 1.541 | 1.86 | [8 empty] | 4960 |  |  |  |  | 2 | SYSGEN | N
PL-00023667 | 119894 | Y | 1 | SK PS 00186851 | 2024-01-09 | 119894-1 | 08-15-004-01W2 | 09-15-004-01W2 | Well | Well | Flowline |  | WHITECAP RESOURCES INC. | Operating | Oil Well Effluent |  |  | 0.15 | 0.15 | [8 empty] | 4960 | [5 empty] | SHAPEFILE | N
PL-00024165 | 144015 | Y | 1 | SK PS 00187392 | 2024-01-09 | 144015-1 | 03-26-005-06W2 | 14-23-005-06W2 | Well | Pipeline Segment Connection Above Ground | Flowline |  | WHITECAP RESOURCES INC. | Operating | Oil Well Effluent |  |  | 0.334 | 0.334 | [8 empty] | 4960 | [5 empty] | SHAPEFILE | N
PL-00024169 | 144033 | Y | 1 | SK PS 00187396 | 2024-01-09 | 144033-1 | 16-28-005-06W2 | 09-28-005-06W2 | Well | Well | Flowline |  | WHITECAP RESOURCES INC. | Operating | Oil Well Effluent |  |  | 0.296 | 0.296 | [8 empty] | 4960 | [5 empty] | SHAPEFILE | N
PL-00023879 | 132089 | Y | 1 | SK PS 00187068 | 2024-01-09 | 132089-1 | 15-14-004-09W2 | 04-23-004-09W2 | Well | Oil Satellite | Flowline |  | WHITECAP RESOURCES INC. | Discontinued | Oil Well Effluent |  |  | 0.932 | 0.932 | [8 empty] | 4960 | [5 empty] | SHAPEFILE | N
PL-00024733 | 106909 | Y | 71 | SK PS 00188049 | 2024-01-09 | 106909-81 | 01-11-032-21W3 | 11-11-032-21W3 | Well | Pipeline Segment Connection Below Ground | Flowline |  | WHITECAP RESOURCES INC. | Operating | Natural Gas |  |  | 0.853 | 0.853 | [8 empty] | 6900 | [5 empty] | SHAPEFILE | N
PL-00023792 | 122191 | Y | 1 | SK PS 00186978 | 2024-01-09 | 122191-1 | 15-13-005-32W1 | 12-13-005-32W1 | Blind End | Blind End | Flowline |  | WHITECAP RESOURCES INC. | Discontinued | Oil Well Effluent |  |  | 0.955 | 0.955 | [8 empty] | 4960 | [5 empty] | SHAPEFILE | N
PL-00023350 | 163400907W2OE | Y | 70 | SK PS 00186504 | 2024-01-09 | 123103 | 16-24-009-07W2 | 13-25-009-07W2 | Oil Satellite | Oil Satellite | Flowline | 16-34-009-07W2 Battery OE | SATURN OIL & GAS INC. | Operating | Oil Well Effluent |  | Fibreglass | 2.022 | 2.54 | [8 empty] | 4960 |  |  |  |  | 2 | SYSGEN | N
PL-00025137 | 245965 | Y | 1 | SK PS 00188488 | 2024-01-09 | 245965-1 | 09-03-003-06W2 | 13-03-003-06W2 | Blind End | Blind End | Flowline |  | WHITECAP RESOURCES INC. | Abandoned | Oil Well Effluent |  |  | 1.221 | 1.221 | [8 empty] | 4960 | [5 empty] | SHAPEFILE | N
PL-00023429 | 119233 | Y | 1 | SK PS 00186611 | 2024-01-09 | 119233-1 | 07-02-005-04W2 | 07-11-005-04W2 | Injection/Disposal Facility | Well | Flowline |  | WHITECAP RESOURCES INC. | Operating | Salt water |  |  | 1.839 | 1.839 | [8 empty] | 6900 | [5 empty] | SHAPEFILE | N
PL-00024145 | 141893 | Y | 1 | SK PS 00187372 | 2024-01-09 | 141893-1 | 04-34-005-06W2 | 05-34-005-06W2 | Well | Multi Well Battery | Flowline |  | WHITECAP RESOURCES INC. | Operating | Oil Well Effluent |  |  | 0.475 | 0.475 | [8 empty] | 4960 | [5 empty] | SHAPEFILE | N
PL-00025207 | 246263 | Y | 1 | SK PS 00188558 | 2024-01-09 | 246263-1 | 07-28-004-06W2 | 11-27-004-06W2 | Oil Satellite | Multi Well Battery | Flowline |  | WHITECAP RESOURCES INC. | Operating | Oil Well Effluent |  |  | 1.466 | 1.466 | [8 empty] | 4960 | [5 empty] | SHAPEFILE | N
PL-00024040 | 241171 | Y | 1 | SK PS 00187229 | 2024-01-09 | 241171-1 | 12-15-004-34W1 | 14-12-004-01W2 | Blind End | Blind End | Flowline |  | WHITECAP RESOURCES INC. | Abandoned | Salt water |  |  | 2.226 | 2.226 | [14 empty] | SHAPEFILE | N
PL-00024059 | 242138 | Y | 1 | SK PS 00187248 | 2024-01-09 | 242138-1 | 14-12-004-01W2 | 12-12-004-01W2 | Blind End | Blind End | Flowline |  | WHITECAP RESOURCES INC. | Abandoned | Salt water |  |  | 0.563 | 0.563 | [14 empty] | SHAPEFILE | N
PL-00024042 | 241173 | Y | 1 | SK PS 00187231 | 2024-01-09 | 241173-1 | 12-15-004-34W1 | 06-15-004-34W1 | Blind End | Blind End | Flowline |  | WHITECAP RESOURCES INC. | Abandoned | Salt water |  |  | 0.561 | 0.561 | [14 empty] | SHAPEFILE | N
PL-00024350 | 145783 | Y | 1 | SK PS 00187581 | 2024-01-09 | 145783-1 | 13-23-006-06W2 | 12-23-006-06W2 | Multi Well Battery | Multi Well Battery | Flowline |  | WHITECAP RESOURCES INC. | Operating | Oil Well Effluent |  |  | 0.387 | 0.387 | [8 empty] | 4960 | [5 empty] | SHAPEFILE | N
PL-00025037 | 245696 | Y | 1 | SK PS 00188388 | 2024-01-09 | 245696-1 | 07-20-004-06W2 | 11-20-004-06W2 | Blind End | Blind End | Flowline |  | WHITECAP RESOURCES INC. | Abandoned | Oil Well Effluent |  |  | 0.518 | 0.518 | [14 empty] | SHAPEFILE | N
PL-00023492 | 143711 | Y | 1 | SK PS 00186675 | 2024-01-09 | 143711-1 | 11-07-005-03W2 | 06-07-005-03W2 | Well | Pipeline Segment Connection Above Ground | Flowline |  | WHITECAP RESOURCES INC. | Operating | Oil Well Effluent |  |  | 0.352 | 0.352 | [8 empty] | 4960 | [5 empty] | SHAPEFILE | N
PL-00024080 | 246988 | Y | 1 | SK PS 00187269 | 2024-01-09 | 246988-1 | 14-24-004-34W1 | 16-14-004-34W1 | Multi Well Battery | Well | Flowline |  | WHITECAP RESOURCES INC. | Operating | Salt water |  |  | 1.743 | 1.743 | [8 empty] | 8625 | [5 empty] | SHAPEFILE | N
PL-00023887 | 141094 | Y | 1 | SK PS 00187076 | 2024-01-09 | 141094-1 | 15-24-004-09W2 | 14-24-004-09W2 | Well | Pipeline Segment Connection Above Ground | Flowline |  | WHITECAP RESOURCES INC. | Operating | Oil Well Effluent |  |  | 0.303 | 0.303 | [8 empty] | 4960 | [5 empty] | SHAPEFILE | N
PL-00023822 | 182509 | Y | 1 | SK PS 00187010 | 2024-01-09 | 182509-1 | 13-10-005-32W1 | 10-10-005-32W1 | Well | Oil Satellite | Flowline |  | WHITECAP RESOURCES INC. | Operating | Oil Well Effluent |  |  | 0.829 | 0.829 | [8 empty] | 4960 | [5 empty] | SHAPEFILE | N
PL-00024893 | 180092 | Y | 1 | SK PS 00188243 | 2024-01-09 | 180092-1 | 07-20-004-06W2 | 07-16-004-06W2 | Oil Satellite | Oil Satellite | Flowline |  | WHITECAP RESOURCES INC. | Operating | Oil Well Effluent |  |  | 2.249 | 2.249 | [8 empty] | 4960 | [5 empty] | SHAPEFILE | N
PL-00024420 | 192199 | Y | 2 | SK PS 00187652 | 2024-01-09 | 192199-900 | 14-26-007-05W2 | 13-26-007-05W2 | Multi Well Battery | Multi Well Battery | Flowline |  | WHITECAP RESOURCES INC. | Operating | Oil Well Effluent |  |  | 0.595 | 0.595 | [8 empty] | 4960 | [5 empty] | SHAPEFILE | N
PL-00024976 | 245519 | Y | 1 | SK PS 00188327 | 2024-01-09 | 245519-1 | 10-17-004-06W2 | 10-09-004-06W2 | Blind End | Blind End | Flowline |  | WHITECAP RESOURCES INC. | Abandoned | Salt water |  |  | 2.199 | 2.199 | [14 empty] | SHAPEFILE | N
PL-00025094 | 245758 | Y | 1 | SK PS 00188445 | 2024-01-09 | 245758-1 | 08-16-004-06W2 | 07-16-004-06W2 | Well | Oil Satellite | Flowline |  | WHITECAP RESOURCES INC. | Operating | Oil Well Effluent |  |  | 0.782 | 0.782 | [8 empty] | 4960 | [5 empty] | SHAPEFILE | N
PL-00024190 | 146481 | Y | 1 | SK PS 00187421 | 2024-01-09 | 146481-1 | 02-24-005-06W2 | 03-24-005-06W2 | Blind End | Blind End | Flowline |  | WHITECAP RESOURCES INC. | Discontinued | Salt water |  |  | 0.779 | 0.779 | [14 empty] | SHAPEFILE | N
PL-00023511 | 143815 | Y | 1 | SK PS 00186694 | 2024-01-09 | 143815-1 | 14-19-005-03W2 | 10-19-005-03W2 | Blind End | Blind End | Flowline |  | WHITECAP RESOURCES INC. | Discontinued | Oil Well Effluent |  |  | 0.667 | 0.667 | [14 empty] | SHAPEFILE | N
PL-00024826 | 123347 | Y | 1 | SK PS 00188176 | 2024-01-09 | 123347-1 | 03-15-004-06W2 | 06-15-004-06W2 | Well | Pipeline Segment Connection Above Ground | Flowline |  | WHITECAP RESOURCES INC. | Operating | Oil Well Effluent |  |  | 0.247 | 0.247 | [8 empty] | 4960 | [5 empty] | SHAPEFILE | N
PL-00023583 | 157630 | Y | 1 | SK PS 00186766 | 2024-01-09 | 157630-1 | 04-21-005-03W2 | 15-17-005-03W2 | Well | Oil Satellite | Flowline |  | WHITECAP RESOURCES INC. | Operating | Oil Well Effluent |  |  | 0.972 | 0.972 | [8 empty] | 4960 | [5 empty] | SHAPEFILE | N
PL-00025205 | 246261 | Y | 1 | SK PS 00188556 | 2024-01-09 | 246261-1 | 07-28-004-06W2 | 10-28-004-06W2 | Blind End | Blind End | Flowline |  | WHITECAP RESOURCES INC. | Abandoned | Salt water |  |  | 0.34 | 0.34 | [14 empty] | SHAPEFILE | N
PL-00023735 | 154051 | Y | 1 | SK PS 00186921 | 2024-01-09 | 154051-1 | 12-19-004-02W2 | 13-19-004-02W2 | Blind End | Blind End | Flowline |  | WHITECAP RESOURCES INC. | Discontinued | Salt water |  |  | 0.368 | 0.368 | [8 empty] | 4960 | [5 empty] | SHAPEFILE | N
PL-00023486 | 141457 | Y | 1 | SK PS 00186669 | 2024-01-09 | 141457-1 | 10-04-005-04W2 | 07-04-005-04W2 | Well | Multi Well Battery | Flowline |  | WHITECAP RESOURCES INC. | Operating | Oil Well Effluent |  |  | 0.294 | 0.294 | [8 empty] | 4960 | [5 empty] | SHAPEFILE | N
PL-00023551 | 150402 | Y | 1 | SK PS 00186734 | 2024-01-09 | 150402-1 | 01-02-005-04W2 | 07-02-005-04W2 | Blind End | Blind End | Flowline |  | WHITECAP RESOURCES INC. | Abandoned | Salt water |  |  | 0.706 | 0.706 | [14 empty] | SHAPEFILE | N
PL-00024109 | 112774 | Y | 1 | SK PS 00187335 | 2024-01-09 | 112774-1 | 03-24-005-06W2 | 07-24-005-06W2 | Pipeline Segment Connection Above Ground | Pipeline Segment Connection Above Ground | Flowline |  | WHITECAP RESOURCES INC. | Operating | Oil Well Effluent |  |  | 0.826 | 0.826 | [8 empty] | 4960 | [5 empty] | SHAPEFILE | N
PL-00023958 | 192272 | Y | 1 | SK PS 00187147 | 2024-01-09 | 192272-1 | 03-23-004-09W2 | 08-22-004-09W2 | Well | Multi Well Battery | Flowline |  | WHITECAP RESOURCES INC. | Discontinued | Oil Well Effluent |  |  | 0.897 | 0.897 | [8 empty] | 4960 | [5 empty] | SHAPEFILE | N
PL-00024364 | 146751 | Y | 1 | SK PS 00187595 | 2024-01-09 | 146751-1 | 09-02-007-05W2 | 01-11-007-05W2 | Well | Multi Well Battery | Flowline |  | WHITECAP RESOURCES INC. | Operating | Salt water |  |  | 0.85 | 0.85 | [8 empty] | 4964 | [5 empty] | SHAPEFILE | N
PL-00024312 | 136130 | Y | 1 | SK PS 00187543 | 2024-01-09 | 136130-1 | 05-27-006-05W2 | 12-27-006-05W2 | Multi Well Battery | Multi Well Battery | Flowline |  | WHITECAP RESOURCES INC. | Operating | Oil Well Effluent |  |  | 0.099 | 0.099 | [8 empty] | 4960 | [5 empty] | SHAPEFILE | N
PL-00024233 | 153891 | Y | 1 | SK PS 00187464 | 2024-01-09 | 153891-1 | 07-25-005-06W2 | 07-25-005-06W2 | Pipeline Segment Connection Above Ground | Pipeline Segment Connection Above Ground | Flowline |  | WHITECAP RESOURCES INC. | Operating | Oil Well Effluent |  |  | 0.108 | 0.108 | [8 empty] | 4960 | [5 empty] | SHAPEFILE | N
PL-00024733 | 106909 | Y | 82 | SK PS 00188060 | 2024-01-09 | 106909-93 | 04-17-032-20W3 | 10-17-032-20W3 | Well | Pipeline Segment Connection Below Ground | Flowline |  | WHITECAP RESOURCES INC. | Operating | Natural Gas |  |  | 1.105 | 1.105 | [8 empty] | 6900 | [5 empty] | SHAPEFILE | N
PL-00024923 | 195578 | Y | 1 | SK PS 00188274 | 2024-01-09 | 195578-1 | 11-36-004-06W2 | 01-36-004-06W2 | Blind End | Blind End | Flowline |  | WHITECAP RESOURCES INC. | Discontinued | Salt water |  |  | 1.226 | 1.226 | [14 empty] | SHAPEFILE | N
PL-00024724 | 247875 | Y | 1 | SK PS 00187970 | 2024-01-09 | 247875-1 | 14-26-014-01W2 | 10-35-014-01W2 | Blind End | Blind End | Flowline |  | SATURN OIL & GAS INC. | Abandoned | Oil Well Effluent |  |  | 1.059 | 1.059 | [14 empty] | SHAPEFILE | N
PL-00024387 | 182582 | Y | 1 | SK PS 00187618 | 2024-01-09 | 182582-1 | 13-03-006-05W2 | 13-03-006-05W2 | Multi Well Battery | Multi Well Battery | Flowline |  | WHITECAP RESOURCES INC. | Operating | Oil Well Effluent |  |  | 0.051 | 0.051 | [8 empty] | 4960 | [5 empty] | SHAPEFILE | N
PL-00023463 | 137514 | Y | 1 | SK PS 00186646 | 2024-01-09 | 137514-1 | 11-02-005-04W2 | 13-02-005-04W2 | Multi Well Battery | Well | Flowline |  | WHITECAP RESOURCES INC. | Operating | Salt water |  |  | 0.606 | 0.606 | [8 empty] | 17200 | [5 empty] | SHAPEFILE | N
PL-00023689 | 137974 | Y | 1 | SK PS 00186875 | 2024-01-09 | 137974-1 | 05-12-004-01W2 | 11-12-004-01W2 | Well | Pipeline Segment Connection Below Ground | Flowline |  | WHITECAP RESOURCES INC. | Operating | Oil Well Effluent |  |  | 0.57 | 0.57 | [8 empty] | 4960 | [5 empty] | SHAPEFILE | N
PL-00024171 | 145044 | Y | 1 | SK PS 00187398 | 2024-01-09 | 145044-1 | 15-24-005-06W2 | 12-24-005-06W2 | Well | Multi Well Battery | Flowline |  | WHITECAP RESOURCES INC. | Operating | Oil Well Effluent |  |  | 1.118 | 1.118 | [8 empty] | 4960 | [5 empty] | SHAPEFILE | N
PL-00024164 | 144014 | Y | 1 | SK PS 00187391 | 2024-01-09 | 144014-1 | 03-26-005-06W2 | 14-23-005-06W2 | Well | Pipeline Segment Connection Above Ground | Flowline |  | WHITECAP RESOURCES INC. | Operating | Oil Well Effluent |  |  | 0.35 | 0.35 | [8 empty] | 4960 | [5 empty] | SHAPEFILE | N
PL-00024252 | 102403 | Y | 1 | SK PS 00187483 | 2024-01-09 | 102403-1 | 08-01-007-05W2 | 05-06-007-04W2 | Well | Multi Well Battery | Flowline |  | WHITECAP RESOURCES INC. | Operating | Oil Well Effluent |  |  | 0.267 | 0.267 | [8 empty] | 4960 | [5 empty] | SHAPEFILE | N
PL-00024642 | 122268 | Y | 1 | SK PS 00187885 | 2024-01-09 | 122268-1 | 12-36-014-01W2 | 05-36-014-01W2 | Blind End | Blind End | Flowline |  | SATURN OIL & GAS INC. | Discontinued | Oil Well Effluent |  |  | 0.075 | 0.075 | [14 empty] | SHAPEFILE | N
PL-00023979 | 240759 | Y | 1 | SK PS 00187168 | 2024-01-09 | 240759-1 | 02-24-004-09W2 | 06-24-004-09W2 | Well | Multi Well Battery | Flowline |  | WHITECAP RESOURCES INC. | Operating | Oil Well Effluent |  |  | 0.745 | 0.745 | [8 empty] | 4960 | [5 empty] | SHAPEFILE | N
PL-00023431 | 119507 | Y | 1 | SK PS 00186613 | 2024-01-09 | 119507-1 | 16-21-005-04W2 | 12-13-005-04W2 | Well | Well | Flowline |  | WHITECAP RESOURCES INC. | Operating | Oil Well Effluent |  |  | 4.62 | 4.62 | [8 empty] | 4960 | [5 empty] | SHAPEFILE | N
PL-00024470 | 248079 | Y | 1 | SK PS 00187702 | 2024-01-09 | 248079-1 | 16-13-006-06W2 | 04-18-006-05W2 | Well | Pipeline Segment Connection Below Ground | Flowline |  | WHITECAP RESOURCES INC. | Operating | Oil Well Effluent |  |  | 3.392 | 3.392 | [8 empty] | 4960 | [5 empty] | SHAPEFILE | N
PL-00025106 | 245773 | Y | 1 | SK PS 00188457 | 2024-01-09 | 245773-1 | 11-20-004-06W2 | 07-29-004-06W2 | Blind End | Blind End | Flowline |  | WHITECAP RESOURCES INC. | Abandoned | Oil Well Effluent |  |  | 1.367 | 1.367 | [14 empty] | SHAPEFILE | N
PL-00023980 | 241041 | Y | 1 | SK PS 00187169 | 2024-01-09 | 241041-1 | 09-36-003-09W2 | 13-36-003-09W2 | Blind End | Blind End | Flowline |  | WHITECAP RESOURCES INC. | Discontinued | Oil Well Effluent |  |  | 1.239 | 1.239 | [8 empty] | 4960 | [5 empty] | SHAPEFILE | N
PL-00023350 | 163400907W2OE | Y | 67 | SK PS 00186501 | 2024-01-09 | 103252 | 04-12-010-07W2 | 13-02-010-07W2 | Oil Satellite | Oil Satellite | Flowline | 16-34-009-07W2 Battery OE | SATURN OIL & GAS INC. | Operating | Oil Well Effluent |  | Fibreglass | 1.493 | 1.59 | [8 empty] | 4960 |  |  |  |  | 2 | SYSGEN | N
PL-00023941 | 153337 | Y | 1 | SK PS 00187130 | 2024-01-09 | 153337-1 | 15-21-004-08W2 | 13-21-004-08W2 | Pipeline Segment Connection Above Ground | Oil Satellite | Flowline |  | WHITECAP RESOURCES INC. | Operating | Oil Well Effluent |  |  | 0.849 | 0.849 | [8 empty] | 4960 | [5 empty] | SHAPEFILE | N
PL-00023528 | 145438 | Y | 1 | SK PS 00186711 | 2024-01-09 | 145438-1 | 14-19-005-03W2 | 06-30-005-03W2 | Pipeline Segment Connection Above Ground | Pipeline Segment Connection Below Ground | Flowline |  | WHITECAP RESOURCES INC. | Operating | Oil Well Effluent |  |  | 0.611 | 0.611 | [8 empty] | 4960 | [5 empty] | SHAPEFILE | N
PL-00023670 | 120068 | Y | 1 | SK PS 00186854 | 2024-01-09 | 120068-1 | 14-33-003-01W2 | 14-33-003-01W2 | Injection/Disposal Facility | Well | Flowline |  | WHITECAP RESOURCES INC. | Operating | Salt water |  | Fibreglass | 0.111 | 0.111 | 80 | 2.8 |  | STAR | 1250 |  | 6880 | 6880 | 4960 | 0 |  | Uncoated | Uncoated | 0 | SHAPEFILE | N
PL-00024562 | 245400 | Y | 1 | SK PS 00187794 | 2024-01-09 | 245400-1 | 02-32-008-10W2 | 02-32-008-10W2 | Well | Multi Well Battery | Flowline |  | WHITECAP RESOURCES INC. | Operating | Oil Well Effluent |  |  | 0.07 | 0.07 | [8 empty] | 4960 | [5 empty] | SHAPEFILE | N
PL-00024678 | 184247 | Y | 1 | SK PS 00187921 | 2024-01-09 | 184247-1 | 12-35-014-01W2 | 12-35-014-01W2 | Blind End | Blind End | Flowline |  | SATURN OIL & GAS INC. | Discontinued | Oil Well Effluent |  |  | 0.116 | 0.116 | [14 empty] | SHAPEFILE | N
PL-00024316 | 137840 | Y | 1 | SK PS 00187547 | 2024-01-09 | 137840-1 | 13-26-006-05W2 | 09-27-006-05W2 | Multi Well Battery | Multi Well Battery | Flowline |  | WHITECAP RESOURCES INC. | Operating | Oil Well Effluent |  |  | 0.655 | 0.655 | [8 empty] | 4960 | [5 empty] | SHAPEFILE | N
PL-00024586 | 114758 | Y | 1 | SK PS 00187829 | 2024-01-09 | 114758-1 | 03-02-015-01W2 | 06-02-015-01W2 | Pipeline Segment Connection Below Ground | Well | Flowline |  | SATURN OIL & GAS INC. | Operating | Salt water |  |  | 0.473 | 0.473 | [8 empty] | 9950 | [5 empty] | SHAPEFILE | N
PL-00024088 | 106882 | Y | 15 | SK PS 00187291 | 2024-01-09 | 106882-16 | 03-28-005-06W2 | 07-28-005-06W2 | Blind End | Blind End | Flowline |  | WHITECAP RESOURCES INC. | Abandoned | Oil Well Effluent |  |  | 0.555 | 0.555 | [8 empty] | 4960 | [5 empty] | SHAPEFILE | N
PL-00024802 | 154406 | Y | 1 | SK PS 00188152 | 2024-01-09 | 154406-1 | 12-24-006-07W2 | 08-23-006-07W2 | Well | Pipeline Segment Connection Above Ground | Flowline |  | WHITECAP RESOURCES INC. | Operating | Oil Well Effluent |  |  | 0.17 | 0.17 | [8 empty] | 4960 | [5 empty] | SHAPEFILE | N
PL-00023350 | 163400907W2OE | Y | 87 | SK PS 00186521 | 2024-01-09 | 140668 | 16-04-010-07W2 | 16-04-010-07W2 | Well | Oil Satellite | Flowline | 16-34-009-07W2 Battery OE | SATURN OIL & GAS INC. | Operating | Oil Well Effluent |  | Fibreglass | 0.237 | 0.33 | [8 empty] | 4960 |  |  |  |  | 2 | SYSGEN | N
PL-00023720 | 144505 | Y | 1 | SK PS 00186906 | 2024-01-09 | 144505-1 | 06-20-004-01W2 | 11-20-004-01W2 | Well | Pipeline Segment Connection Above Ground | Flowline |  | WHITECAP RESOURCES INC. | Operating | Oil Well Effluent |  |  | 0.41 | 0.41 | [8 empty] | 4960 | [5 empty] | SHAPEFILE | N
PL-00023484 | 141343 | Y | 1 | SK PS 00186667 | 2024-01-09 | 141343-1 | 06-30-005-03W2 | 06-30-005-03W2 | Well | Oil Satellite | Flowline |  | WHITECAP RESOURCES INC. | Operating | Oil Well Effluent |  |  | 0.307 | 0.307 | [8 empty] | 4960 | [5 empty] | SHAPEFILE | N
PL-00024442 | 199725 | Y | 1 | SK PS 00187674 | 2024-01-09 | 199725-1 | 09-26-007-05W2 | 08-23-007-05W2 | Multi Well Battery | Multi Well Battery | Flowline |  | WHITECAP RESOURCES INC. | Operating | Sour Natural Gas |  |  | 2.146 | 2.146 | [8 empty] | 350 | [5 empty] | SHAPEFILE | N
PL-00025219 | 246276 | Y | 1 | SK PS 00188570 | 2024-01-09 | 246276-1 | 07-22-004-06W2 | 07-22-004-06W2 | Blind End | Blind End | Flowline |  | WHITECAP RESOURCES INC. | Abandoned | Oil Well Effluent |  |  | 0.198 | 0.198 | [14 empty] | SHAPEFILE | N
PL-00023396 | 100703 | Y | 1 | SK PS 00186576 | 2024-01-09 | 100703-1 | 10-35-005-04W2 | 15-35-005-04W2 | Well | Pipeline Segment Connection Below Ground | Flowline |  | WHITECAP RESOURCES INC. | Operating | Oil Well Effluent |  |  | 0.397 | 0.397 | [8 empty] | 4960 | [5 empty] | SHAPEFILE | N
PL-00025101 | 245767 | Y | 1 | SK PS 00188452 | 2024-01-09 | 245767-1 | 03-28-004-06W2 | 15-20-004-06W2 | Blind End | Blind End | Flowline |  | WHITECAP RESOURCES INC. | Discontinued | Oil Well Effluent |  |  | 1.28 | 1.28 | [8 empty] | 4960 | [5 empty] | SHAPEFILE | N
PL-00024503 | 130828 | Y | 1 | SK PS 00187735 | 2024-01-09 | 130828-1 | 13-14-009-09W2 | 13-14-009-09W2 | Well | Multi Well Battery | Flowline |  | WHITECAP RESOURCES INC. | Operating | Oil Well Effluent |  |  | 0.102 | 0.102 | [8 empty] | 4960 | [5 empty] | SHAPEFILE | N
PL-00023350 | 163400907W2OE | Y | 24 | SK PS 00186458 | 2024-01-09 | 198230 | 05-06-010-06W2 | 01-12-010-07W2 | Well | Pipeline Segment Connection Above Ground | Flowline | 16-34-009-07W2 Battery OE | SATURN OIL & GAS INC. | Operating | Oil Well Effluent |  | Fibreglass | 1.092 | 1.19 | [8 empty] | 4960 |  |  |  |  | 2 | SYSGEN | N
PL-00023952 | 190260 | Y | 1 | SK PS 00187141 | 2024-01-09 | 190260-1 | 13-36-003-09W2 | 14-25-003-09W2 | Blind End | Blind End | Flowline |  | WHITECAP RESOURCES INC. | Discontinued | Oil Well Effluent |  |  | 1.512 | 1.512 | [8 empty] | 4960 | [5 empty] | SHAPEFILE | N
PL-00023413 | 111753 | Y | 1 | SK PS 00186593 | 2024-01-09 | 111753-1 | 04-20-005-04W2 | 15-17-005-04W2 | Well | Pipeline Segment Connection Below Ground | Flowline |  | WHITECAP RESOURCES INC. | Operating | Oil Well Effluent |  |  | 0.77 | 0.77 | [8 empty] | 4960 | [5 empty] | SHAPEFILE | N
PL-00024797 | 154401 | Y | 1 | SK PS 00188147 | 2024-01-09 | 154401-1 | 03-24-006-07W2 | 13-13-006-07W2 | Well | Pipeline Segment Connection Above Ground | Flowline |  | WHITECAP RESOURCES INC. | Operating | Oil Well Effluent |  |  | 0.822 | 0.822 | [8 empty] | 4960 | [5 empty] | SHAPEFILE | N
PL-00024461 | 245966 | Y | 1 | SK PS 00187693 | 2024-01-09 | 245966-1 | 13-12-006-06W2 | 04-18-006-05W2 | Well | Pipeline Segment Connection Above Ground | Flowline |  | WHITECAP RESOURCES INC. | Operating | Oil Well Effluent |  |  | 1.928 | 1.928 | [8 empty] | 4960 | [5 empty] | SHAPEFILE | N
PL-00025022 | 245677 | Y | 1 | SK PS 00188373 | 2024-01-09 | 245677-1 | 07-22-004-06W2 | 01-22-004-06W2 | Blind End | Blind End | Flowline |  | WHITECAP RESOURCES INC. | Abandoned | Oil Well Effluent |  |  | 0.58 | 0.58 | [14 empty] | SHAPEFILE | N
PL-00024872 | 152627 | Y | 1 | SK PS 00188222 | 2024-01-09 | 152627-1 | 14-36-004-06W2 | 03-36-004-06W2 | Well | Well | Flowline |  | WHITECAP RESOURCES INC. | Operating | Oil Well Effluent |  |  | 1.533 | 1.533 | [8 empty] | 4960 | [5 empty] | SHAPEFILE | N
PL-00024733 | 106909 | Y | 47 | SK PS 00188025 | 2024-01-09 | 106909-56 | 10-05-032-18W3 | 12-04-032-18W3 | Well | Pipeline Segment Connection Below Ground | Flowline |  | WHITECAP RESOURCES INC. | Operating | Natural Gas |  |  | 0.811 | 0.811 | [8 empty] | 6900 | [5 empty] | SHAPEFILE | N
PL-00024082 | 102864 | Y | 1 | SK PS 00187271 | 2024-01-09 | 102864-1 | 02-15-006-06W2 | 13-03-006-06W2 | Well | Well | Flowline |  | WHITECAP RESOURCES INC. | Operating | Oil Well Effluent |  |  | 2.2 | 2.2 | [8 empty] | 4960 | [5 empty] | SHAPEFILE | N
PL-00024046 | 241177 | Y | 1 | SK PS 00187235 | 2024-01-09 | 241177-1 | 10-12-004-01W2 | 14-12-004-01W2 | Blind End | Blind End | Flowline |  | WHITECAP RESOURCES INC. | Abandoned | Oil Well Effluent |  |  | 0.567 | 0.567 | [14 empty] | SHAPEFILE | N
PL-00023913 | 146494 | Y | 1 | SK PS 00187102 | 2024-01-09 | 146494-1 | 15-09-004-08W2 | 14-09-004-08W2 | Well | Well | Flowline |  | WHITECAP RESOURCES INC. | Operating | Oil Well Effluent |  |  | 0.218 | 0.218 | [8 empty] | 4960 | [5 empty] | SHAPEFILE | N
PL-00024672 | 184236 | Y | 1 | SK PS 00187915 | 2024-01-09 | 184236-1 | 05-35-014-01W2 | 06-35-014-01W2 | Pipeline Segment Connection Above Ground | Pipeline Segment Connection Above Ground | Flowline |  | SATURN OIL & GAS INC. | Operating | Oil Well Effluent |  |  | 0.548 | 0.548 | [8 empty] | 4960 | [5 empty] | SHAPEFILE | N
PL-00024744 | 151927 | Y | 1 | SK PS 00188093 | 2024-01-09 | 151927-1 | 12-28-032-19W3 | 04-28-032-19W3 | Well | Multi Well Battery | Flowline |  | WHITECAP RESOURCES INC. | Operating | Oil Well Effluent |  |  | 0.844 | 0.844 | [8 empty] | 4960 | [5 empty] | SHAPEFILE | N
PL-00025176 | 246226 | Y | 1 | SK PS 00188527 | 2024-01-09 | 246226-1 | 11-33-004-06W2 |  | Blind End | Blind End | Flowline |  | WHITECAP RESOURCES INC. | Abandoned | Oil Well Effluent |  |  | 0.669 | 0.669 | [14 empty] | SHAPEFILE | N
PL-00023350 | 163400907W2OE | Y | 91 | SK PS 00186525 | 2024-01-09 | 113390 | 04-34-009-07W2 | 04-34-009-07W2 | Well | Well | Flowline | 16-34-009-07W2 Battery OE | SATURN OIL & GAS INC. | Operating | Oil Well Effluent |  | Fibreglass | 0.122 | 0.122 | [8 empty] | 4960 |  |  |  |  | 2 | SYSGEN | N
PL-00025289 | 247673 | Y | 1 | SK PS 00188643 | 2024-01-09 | 247673-1 | 11-21-004-06W2 | 11-21-004-06W2 | Blind End | Blind End | Flowline |  | WHITECAP RESOURCES INC. | Abandoned | Oil Well Effluent |  |  | 0.146 | 0.146 | [14 empty] | SHAPEFILE | N
PL-00025047 | 245706 | Y | 1 | SK PS 00188398 | 2024-01-09 | 245706-1 | 11-21-004-06W2 | 06-15-004-06W2 | Oil Satellite | Multi Well Battery | Flowline |  | WHITECAP RESOURCES INC. | Operating | Oil Well Effluent |  |  | 2.63 | 2.63 | [8 empty] | 4960 | [5 empty] | SHAPEFILE | N
PL-00024222 | 152621 | Y | 1 | SK PS 00187453 | 2024-01-09 | 152621-1 | 11-23-005-06W2 | 14-23-005-06W2 | Well | Pipeline Segment Connection Above Ground | Flowline |  | WHITECAP RESOURCES INC. | Operating | Oil Well Effluent |  |  | 0.539 | 0.539 | [8 empty] | 4960 | [5 empty] | SHAPEFILE | N
PL-00024381 | 154385 | Y | 1 | SK PS 00187612 | 2024-01-09 | 154385-1 | 10-36-006-06W2 | 01-01-007-06W2 | Well | Pipeline Segment Connection Above Ground | Flowline |  | WHITECAP RESOURCES INC. | Operating | Oil Well Effluent |  |  | 0.525 | 0.525 | [8 empty] | 4960 | [5 empty] | SHAPEFILE | N
PL-00023936 | 151199 | Y | 1 | SK PS 00187125 | 2024-01-09 | 151199-1 | 16-12-004-09W2 | 11-18-004-08W2 | Well | Multi Well Battery | Flowline |  | WHITECAP RESOURCES INC. | Discontinued | Oil Well Effluent |  |  | 1.814 | 1.814 | [8 empty] | 4960 | [5 empty] | SHAPEFILE | N
PL-00025221 | 246278 | Y | 3 | SK PS 00188574 | 2024-01-09 | 246278-3 | 02-15-004-06W2 | 01-15-004-06W2 | Pipeline Segment Connection Below Ground | Well | Flowline |  | WHITECAP RESOURCES INC. | Operating | Salt water |  |  | 0.576 | 0.576 | [8 empty] | 13790 | [5 empty] | SHAPEFILE | N
PL-00024423 | 192204 | Y | 1 | SK PS 00187655 | 2024-01-09 | 192204-1 | 04-35-007-05W2 | 04-35-007-05W2 | Multi Well Battery | Multi Well Battery | Flowline |  | WHITECAP RESOURCES INC. | Operating | Salt water |  |  | 0.202 | 0.202 | [8 empty] | 5175 | [5 empty] | SHAPEFILE | N
PL-00024120 | 127678 | Y | 1 | SK PS 00187347 | 2024-01-09 | 127678-1 | 08-34-005-06W2 | 10-34-005-06W2 | Well | Pipeline Segment Connection Above Ground | Flowline |  | WHITECAP RESOURCES INC. | Operating | Oil Well Effluent |  |  | 0.762 | 0.762 | [8 empty] | 4960 | [5 empty] | SHAPEFILE | N
PL-00025005 | 245600 | Y | 1 | SK PS 00188356 | 2024-01-09 | 245600-1 | 12-20-004-06W2 | 05-20-004-06W2 | Well | Oil Satellite | Flowline |  | WHITECAP RESOURCES INC. | Operating | Oil Well Effluent |  |  | 0.482 | 0.482 | [8 empty] | 4960 | [5 empty] | SHAPEFILE | N
PL-00023520 | 144558 | Y | 1 | SK PS 00186703 | 2024-01-09 | 144558-1 | 11-30-005-03W2 | 11-30-005-03W2 | Pipeline Segment Connection Above Ground | Multi Well Battery | Flowline |  | WHITECAP RESOURCES INC. | Operating | Oil Well Effluent |  |  | 0.257 | 0.257 | [8 empty] | 4960 | [5 empty] | SHAPEFILE | N
PL-00024733 | 106909 | Y | 98 | SK PS 00188076 | 2024-01-09 | 106909-111 | 10-11-032-19W3 | 06-14-032-19W3 | Well | Pipeline Segment Connection Below Ground | Flowline |  | WHITECAP RESOURCES INC. | Operating | Natural Gas |  |  | 1.24 | 1.24 | [8 empty] | 6900 | [5 empty] | SHAPEFILE | N
PL-00024054 | 242133 | Y | 1 | SK PS 00187243 | 2024-01-09 | 242133-1 | 10-13-004-01W2 | 12-15-004-34W1 | Blind End | Blind End | Flowline |  | WHITECAP RESOURCES INC. | Abandoned | Oil Well Effluent |  |  | 1.18 | 1.18 | [14 empty] | SHAPEFILE | N
PL-00024733 | 106909 | Y | 92 | SK PS 00188070 | 2024-01-09 | 106909-104 | 14-20-032-19W3 | 06-29-032-19W3 | Well | Pipeline Segment Connection Below Ground | Flowline |  | WHITECAP RESOURCES INC. | Operating | Natural Gas |  |  | 0.999 | 0.999 | [8 empty] | 6900 | [5 empty] | SHAPEFILE | N
PL-00025190 | 246242 | Y | 1 | SK PS 00188541 | 2024-01-09 | 246242-1 | 10-26-004-06W2 | 09-26-004-06W2 | Blind End | Blind End | Flowline |  | WHITECAP RESOURCES INC. | Abandoned | Oil Well Effluent |  |  | 0.325 | 0.325 | [14 empty] | SHAPEFILE | N
PL-00024717 | 240284 | Y | 2 | SK PS 00187963 | 2024-01-09 | 240284-2 | 02-35-014-01W2 | 02-35-014-01W2 | Pipeline Segment Connection Above Ground | Pipeline Segment Connection Below Ground | Flowline |  | SATURN OIL & GAS INC. | Operating | Oil Well Effluent |  |  | 0.209 | 0.209 | [8 empty] | 4960 | [5 empty] | SHAPEFILE | N
PL-00024202 | 146686 | Y | 1 | SK PS 00187433 | 2024-01-09 | 146686-1 | 02-23-005-06W2 | 15-14-005-06W2 | Well | Pipeline Segment Connection Below Ground | Flowline |  | WHITECAP RESOURCES INC. | Operating | Oil Well Effluent |  |  | 0.234 | 0.234 | [8 empty] | 4960 | [5 empty] | SHAPEFILE | N
PL-00024036 | 241167 | Y | 1 | SK PS 00187225 | 2024-01-09 | 241167-1 | 14-14-004-34W1 | 02-22-004-34W1 | Blind End | Blind End | Flowline |  | WHITECAP RESOURCES INC. | Abandoned | Oil Well Effluent |  |  | 1.242 | 1.242 | [14 empty] | SHAPEFILE | N
PL-00024315 | 137839 | Y | 1 | SK PS 00187546 | 2024-01-09 | 137839-1 | 02-20-006-32W1 | 02-20-006-32W1 | Multi Well Battery | Multi Well Battery | Flowline |  | WHITECAP RESOURCES INC. | Operating | Oil Well Effluent |  |  | 0.257 | 0.257 | [8 empty] | 4960 | [5 empty] | SHAPEFILE | N
PL-00025257 | 246575 | Y | 1 | SK PS 00188610 | 2024-01-09 | 246575-1 | 03-14-004-06W2 | 04-14-004-06W2 | Blind End | Blind End | Flowline |  | WHITECAP RESOURCES INC. | Abandoned | Oil Well Effluent |  |  | 0.601 | 0.601 | [14 empty] | SHAPEFILE | N
PL-00023942 | 154009 | Y | 1 | SK PS 00187131 | 2024-01-09 | 154009-1 | 13-20-004-08W2 | 12-20-004-08W2 | Well | Pipeline Segment Connection Above Ground | Flowline |  | WHITECAP RESOURCES INC. | Operating | Oil Well Effluent |  | Fibreglass | 0.186 | 0.186 |  |  |  | STAR | 1000 |  | 0 |  | 4960 |  |  | Uncoated | Uncoated |  | SHAPEFILE | N
PL-00023997 | 123923 | Y | 1 | SK PS 00187186 | 2024-01-09 | 123923-1 | 06-15-004-34W1 | 12-15-004-34W1 | Blind End | Blind End | Flowline |  | WHITECAP RESOURCES INC. | Abandoned | Oil Well Effluent |  |  | 0.505 | 0.505 | [14 empty] | SHAPEFILE | N
PL-00025131 | 245951 | Y | 1 | SK PS 00188482 | 2024-01-09 | 245951-1 | 13-03-003-06W2 | 02-09-003-06W2 | Blind End | Blind End | Flowline |  | WHITECAP RESOURCES INC. | Abandoned | Oil Well Effluent |  |  | 1.033 | 1.033 | [8 empty] | 4960 | [5 empty] | SHAPEFILE | N
PL-00024491 | 124214 | Y | 1 | SK PS 00187723 | 2024-01-09 | 124214-1 | 01-04-006-10W2 | 13-34-005-10W2 | Blind End | Blind End | Flowline |  | WHITECAP RESOURCES INC. | Abandoned | Oil Well Effluent |  |  | 0.61 | 0.61 | [14 empty] | SHAPEFILE | N
PL-00023546 | 146152 | Y | 1 | SK PS 00186729 | 2024-01-09 | 146152-1 | 11-17-005-04W2 | 05-17-005-04W2 | Blind End | Blind End | Flowline |  | WHITECAP RESOURCES INC. | Abandoned | Oil Well Effluent |  |  | 0.671 | 0.671 | [14 empty] | SHAPEFILE | N
PL-00023350 | 163400907W2OE | Y | 60 | SK PS 00186494 | 2024-01-09 | 122699 | 16-35-009-07W2 | 13-36-009-07W2 | Well | Oil Satellite | Flowline | 16-34-009-07W2 Battery OE | SATURN OIL & GAS INC. | Operating | Oil Well Effluent |  | Fibreglass | 0.472 | 0.07 | [8 empty] | 4960 |  |  |  |  | 2 | SYSGEN | N
PL-00023350 | 163400907W2OE | Y | 11 | SK PS 00186445 | 2024-01-09 | 112839 | 13-24-009-07W2 | 12-24-009-07W2 | Pipeline Segment Connection Above Ground | Pipeline Segment Connection Above Ground | Flowline | 16-34-009-07W2 Battery OE | SATURN OIL & GAS INC. | Operating | Oil Well Effluent |  | Fibreglass | 0.335 | 0.37 | [8 empty] | 4960 |  |  |  |  | 2 | SYSGEN | N
PL-00024785 | 154389 | Y | 1 | SK PS 00188135 | 2024-01-09 | 154389-1 | 03-23-006-07W2 | 04-23-006-07W2 | Well | Multi Well Battery | Flowline |  | WHITECAP RESOURCES INC. | Operating | Oil Well Effluent |  |  | 0.499 | 0.499 | [8 empty] | 4960 | [5 empty] | SHAPEFILE | N
PL-00025077 | 245741 | Y | 1 | SK PS 00188428 | 2024-01-09 | 245741-1 | 12-22-004-06W2 | 13-22-004-06W2 | Well | Well | Flowline |  | WHITECAP RESOURCES INC. | Operating | Oil Well Effluent |  |  | 0.335 | 0.335 | [8 empty] | 4960 | [5 empty] | SHAPEFILE | N
PL-00024727 | 247879 | Y | 1 | SK PS 00187973 | 2024-01-09 | 247879-1 | 15-35-014-01W2 | 10-35-014-01W2 | Blind End | Blind End | Flowline |  | SATURN OIL & GAS INC. | Abandoned | Oil Well Effluent |  |  | 0.548 | 0.548 | [14 empty] | SHAPEFILE | N
PL-00023350 | 163400907W2OE | Y | 19 | SK PS 00186453 | 2024-01-09 | 103545 | 13-15-010-07W2 | 01-16-010-07W2 | Pipeline Segment Connection Above Ground | Oil Satellite | Flowline | 16-34-009-07W2 Battery OE | SATURN OIL & GAS INC. | Operating | Oil Well Effluent |  | Fibreglass | 1.373 | 1.55 | [8 empty] | 4960 |  |  |  |  | 2 | SYSGEN | N
PL-00024639 | 122263 | Y | 1 | SK PS 00187882 | 2024-01-09 | 122263-1 | 05-36-014-01W2 | 05-36-014-01W2 | Blind End | Blind End | Flowline |  | SATURN OIL & GAS INC. | Discontinued | Oil Well Effluent |  |  | 0.181 | 0.181 | [14 empty] | SHAPEFILE | N
PL-00024836 | 126118 | Y | 1 | SK PS 00188186 | 2024-01-09 | 126118-1 | 14-36-004-06W2 | 07-34-004-06W2 | Blind End | Blind End | Flowline |  | WHITECAP RESOURCES INC. | Abandoned | Oil Well Effluent |  |  | 2.924 | 2.924 | [14 empty] | SHAPEFILE | N
PL-00024662 | 146821 | Y | 1 | SK PS 00187905 | 2024-01-09 | 146821-1 | 03-35-014-01W2 | 02-35-014-01W2 | Pipeline Segment Connection Below Ground | Well | Flowline |  | SATURN OIL & GAS INC. | Operating | Salt water |  |  | 0.283 | 0.283 | [8 empty] | 9950 | [5 empty] | SHAPEFILE | N
PL-00024003 | 138402 | Y | 1 | SK PS 00187192 | 2024-01-09 | 138402-1 | 09-22-004-34W1 | 16-22-004-34W1 | Well | Pipeline Segment Connection Below Ground | Flowline |  | WHITECAP RESOURCES INC. | Operating | Oil Well Effluent |  |  | 0.466 | 0.466 | [8 empty] | 4960 | [5 empty] | SHAPEFILE | N
PL-00025089 | 245753 | Y | 1 | SK PS 00188440 | 2024-01-09 | 245753-1 | 01-28-004-06W2 | 11-15-004-06W2 | Blind End | Blind End | Flowline |  | WHITECAP RESOURCES INC. | Abandoned | Natural Gas |  |  | 2.529 | 2.529 | [14 empty] | SHAPEFILE | N
PL-00023549 | 146517 | Y | 1 | SK PS 00186732 | 2024-01-09 | 146517-1 | 05-21-005-03W2 | 09-20-005-03W2 | Pipeline Segment Connection Above Ground | Oil Satellite | Flowline |  | WHITECAP RESOURCES INC. | Operating | Oil Well Effluent |  |  | 0.29 | 0.29 | [8 empty] | 4960 | [5 empty] | SHAPEFILE | N
PL-00024411 | 192190 | Y | 1 | SK PS 00187642 | 2024-01-09 | 192190-1 | 07-33-005-05W2 | 09-33-005-05W2 | Multi Well Battery | Multi Well Battery | Flowline |  | WHITECAP RESOURCES INC. | Operating | Oil Well Effluent |  |  | 0.715 | 0.715 | [8 empty] | 4960 | [5 empty] | SHAPEFILE | N
PL-00024770 | 144698 | Y | 1 | SK PS 00188120 | 2024-01-09 | 144698-1 | 14-15-006-07W2 | 15-15-006-07W2 | Well | Pipeline Segment Connection Above Ground | Flowline |  | WHITECAP RESOURCES INC. | Operating | Oil Well Effluent |  |  | 0.564 | 0.564 | [8 empty] | 4960 | [5 empty] | SHAPEFILE | N
PL-00024853 | 144314 | Y | 1 | SK PS 00188203 | 2024-01-09 | 144314-1 | 01-16-004-06W2 | 07-16-004-06W2 | Blind End | Blind End | Flowline |  | WHITECAP RESOURCES INC. | Abandoned | Oil Well Effluent |  |  | 0.738 | 0.738 | [14 empty] | SHAPEFILE | N
PL-00025151 | 246144 | Y | 1 | SK PS 00188502 | 2024-01-09 | 246144-1 | 16-26-004-06W2 | 11-36-004-06W2 | Well | Pump Station | Flowline |  | WHITECAP RESOURCES INC. | Operating | Salt water |  |  | 1.651 | 1.651 | [8 empty] | 13790 | [5 empty] | SHAPEFILE | N
PL-00024777 | 146558 | Y | 1 | SK PS 00188127 | 2024-01-09 | 146558-1 | 14-14-006-07W2 | 03-23-006-07W2 | Well | Pipeline Segment Connection Below Ground | Flowline |  | WHITECAP RESOURCES INC. | Operating | Oil Well Effluent |  |  | 0.123 | 0.123 | [8 empty] | 4960 | [5 empty] | SHAPEFILE | N
PL-00023385 | 136765 | Y | 1 | SK PS 00186564 | 2024-01-09 | 136765-1 | 03-27-006-32W1 | 11-22-006-32W1 | Blind End | Blind End | Flowline |  | WHITECAP RESOURCES INC. | Abandoned | Oil Well Effluent |  |  | 0.942 | 0.942 | [8 empty] | 4960 | [5 empty] | SHAPEFILE | N
PL-00024427 | 194355 | Y | 1 | SK PS 00187659 | 2024-01-09 | 194355-1 | 11-19-006-05W2 | 15-19-006-05W2 | Multi Well Battery | Multi Well Battery | Flowline |  | WHITECAP RESOURCES INC. | Abandoned | Oil Well Effluent |  |  | 0.521 | 0.521 | [14 empty] | SHAPEFILE | N
PL-00024938 | 197207 | Y | 1 | SK PS 00188289 | 2024-01-09 | 197207-1 | 15-21-004-06W2 | 07-28-004-06W2 | Blind End | Blind End | Flowline |  | WHITECAP RESOURCES INC. | Abandoned | Oil Well Effluent |  |  | 1.187 | 1.187 | [14 empty] | SHAPEFILE | N
PL-00023795 | 134777 | Y | 1 | SK PS 00186981 | 2024-01-09 | 134777-1 | 10-10-005-32W1 | 06-10-005-32W1 | Blind End | Blind End | Flowline |  | WHITECAP RESOURCES INC. | Abandoned | Oil Well Effluent |  |  | 0.358 | 0.358 | [14 empty] | SHAPEFILE | N
PL-00023728 | 148663 | Y | 1 | SK PS 00186914 | 2024-01-09 | 148663-1 | 09-19-004-01W2 | 09-19-004-01W2 | Well | Pipeline Segment Connection Above Ground | Flowline |  | WHITECAP RESOURCES INC. | Operating | Oil Well Effluent |  |  | 0.212 | 0.212 | [8 empty] | 4960 | [5 empty] | SHAPEFILE | N
PL-00024720 | 240288 | Y | 1 | SK PS 00187966 | 2024-01-09 | 240288-1 | 15-26-014-01W2 | 03-35-014-01W2 | Blind End | Blind End | Flowline |  | SATURN OIL & GAS INC. | Discontinued | Oil Well Effluent |  |  | 0.697 | 0.697 | [14 empty] | SHAPEFILE | N
PL-00024980 | 245523 | Y | 1 | SK PS 00188331 | 2024-01-09 | 245523-1 | 07-19-004-06W2 | 11-19-004-06W2 | Well | Pipeline Segment Connection Above Ground | Flowline |  | WHITECAP RESOURCES INC. | Operating | Oil Well Effluent |  |  | 0.42 | 0.42 | [8 empty] | 4960 | [5 empty] | SHAPEFILE | N
PL-00024931 | 196487 | Y | 1 | SK PS 00188282 | 2024-01-09 | 196487-1 | 03-30-003-05W2 | 01-30-003-05W2 | Well | Multi Well Battery | Flowline |  | WHITECAP RESOURCES INC. | Discontinued | Oil Well Effluent |  |  | 0.724 | 0.724 | [8 empty] | 4960 | [5 empty] | SHAPEFILE | N
PL-00024629 | 118105 | Y | 1 | SK PS 00187872 | 2024-01-09 | 118105-1 | 14-08-015-01W2 | 02-17-015-01W2 | Pipeline Segment Connection Above Ground | Multi Well Battery | Flowline |  | SATURN OIL & GAS INC. | Operating | Oil Well Effluent |  |  | 0.434 | 0.434 | [8 empty] | 4960 | [5 empty] | SHAPEFILE | N
PL-00024692 | 196569 | Y | 1 | SK PS 00187935 | 2024-01-09 | 196569-1 | 11-35-014-01W2 | 14-35-014-01W2 | Multi Well Battery | Pipeline Segment Connection Above Ground | Flowline |  | SATURN OIL & GAS INC. | Operating | Salt water |  |  | 0.399 | 0.399 | [8 empty] | 9950 | [5 empty] | SHAPEFILE | N
PL-00024435 | 195591 | Y | 1 | SK PS 00187667 | 2024-01-09 | 195591-1 | 07-16-006-05W2 | 05-16-006-05W2 | Multi Well Battery | Multi Well Battery | Flowline |  | WHITECAP RESOURCES INC. | Operating | Oil Well Effluent |  |  | 0.911 | 0.911 | [8 empty] | 4960 | [5 empty] | SHAPEFILE | N
PL-00023702 | 141744 | Y | 1 | SK PS 00186888 | 2024-01-09 | 141744-1 | 07-21-004-01W2 | 08-21-004-01W2 | Well | Well | Flowline |  | WHITECAP RESOURCES INC. | Operating | Oil Well Effluent |  |  | 0.585 | 0.585 | [8 empty] | 4960 | [5 empty] | SHAPEFILE | N
PL-00024622 | 118098 | Y | 1 | SK PS 00187865 | 2024-01-09 | 118098-1 | 14-08-015-01W2 | 14-08-015-01W2 | Well | Pipeline Segment Connection Below Ground | Flowline |  | SATURN OIL & GAS INC. | Operating | Oil Well Effluent |  |  | 0.176 | 0.176 | [8 empty] | 4960 | [5 empty] | SHAPEFILE | N
PL-00024733 | 106909 | Y | 60 | SK PS 00188038 | 2024-01-09 | 106909-70 | 04-16-032-20W3 | 10-16-032-20W3 | Well | Pipeline Segment Connection Below Ground | Flowline |  | WHITECAP RESOURCES INC. | Operating | Natural Gas |  |  | 0.867 | 0.867 | [8 empty] | 6900 | [5 empty] | SHAPEFILE | N
PL-00024141 | 130324 | Y | 1 | SK PS 00187368 | 2024-01-09 | 130324-1 | 01-35-005-06W2 | 01-35-005-06W2 | Blind End | Blind End | Flowline |  | WHITECAP RESOURCES INC. | Discontinued | Oil Well Effluent |  |  | 0.215 | 0.215 | [14 empty] | SHAPEFILE | N
PL-00024974 | 245517 | Y | 1 | SK PS 00188325 | 2024-01-09 | 245517-1 | 15-09-004-06W2 | 10-09-004-06W2 | Blind End | Blind End | Flowline |  | WHITECAP RESOURCES INC. | Abandoned | Oil Well Effluent |  |  | 0.321 | 0.321 | [14 empty] | SHAPEFILE | N
PL-00023731 | 154029 | Y | 1 | SK PS 00186917 | 2024-01-09 | 154029-1 | 13-30-004-02W2 | 05-30-004-02W2 | Blind End | Blind End | Flowline |  | WHITECAP RESOURCES INC. | Discontinued | Oil Well Effluent |  |  | 0.949 | 0.949 | [14 empty] | SHAPEFILE | N
PL-00024909 | 193037 | Y | 1 | SK PS 00188259 | 2024-01-09 | 193037-1 | 02-28-004-06W2 | 11-21-004-06W2 | Blind End | Blind End | Flowline |  | WHITECAP RESOURCES INC. | Discontinued | Oil Well Effluent |  |  | 0.795 | 0.795 | [8 empty] | 4960 | [5 empty] | SHAPEFILE | N
PL-00024732 | 247893 | Y | 1 | SK PS 00187978 | 2024-01-09 | 247893-1 | 06-35-014-01W2 | 11-35-014-01W2 | Blind End | Blind End | Flowline |  | SATURN OIL & GAS INC. | Discontinued | Oil Well Effluent |  |  | 0.369 | 0.369 | [14 empty] | SHAPEFILE | N
PL-00024088 | 106882 | Y | 24 | SK PS 00187300 | 2024-01-09 | 106882-25 | 07-28-005-06W2 | 07-28-005-06W2 | Well | Pipeline Segment Connection Below Ground | Flowline |  | WHITECAP RESOURCES INC. | Operating | Oil Well Effluent |  |  | 0.146 | 0.146 | [8 empty] | 4960 | [5 empty] | SHAPEFILE | N
PL-00025215 | 246272 | Y | 1 | SK PS 00188566 | 2024-01-09 | 246272-1 | 06-26-004-06W2 | 11-27-004-06W2 | Oil Satellite | Multi Well Battery | Flowline |  | WHITECAP RESOURCES INC. | Operating | Oil Well Effluent |  |  | 1.517 | 1.517 | [8 empty] | 4960 | [5 empty] | SHAPEFILE | N
PL-00023992 | 111337 | Y | 1 | SK PS 00187181 | 2024-01-09 | 111337-1 | 14-12-004-01W2 | 04-13-004-01W2 | Blind End | Blind End | Flowline |  | WHITECAP RESOURCES INC. | Abandoned | Oil Well Effluent |  |  | 0.573 | 0.573 | [14 empty] | SHAPEFILE | N
PL-00023917 | 146744 | Y | 1 | SK PS 00187106 | 2024-01-09 | 146744-1 | 04-20-004-08W2 | 08-19-004-08W2 | Well | Pipeline Segment Connection Above Ground | Flowline |  | WHITECAP RESOURCES INC. | Operating | Oil Well Effluent |  |  | 0.499 | 0.499 | [8 empty] | 4960 | [5 empty] | SHAPEFILE | N
PL-00024903 | 184382 | Y | 1 | SK PS 00188253 | 2024-01-09 | 184382-1 | 11-10-004-06W2 | 11-10-004-06W2 | Well | Pipeline Segment Connection Above Ground | Flowline |  | WHITECAP RESOURCES INC. | Operating | Oil Well Effluent |  |  | 0.211 | 0.211 | [8 empty] | 4960 | [5 empty] | SHAPEFILE | N
PL-00024735 | 110366 | Y | 1 | SK PS 00188082 | 2024-01-09 | 110366-1 | 12-22-030-22W3 | 13-22-030-22W3 | Single Well Battery | Pipeline Segment Connection Below Ground | Flowline |  | WHITECAP RESOURCES INC. | Operating | Natural Gas |  |  | 0.297 | 0.297 | [8 empty] | 4960 | [5 empty] | SHAPEFILE | N
PL-00024545 | 217151 | Y | 1 | SK PS 00187777 | 2024-01-09 | 217151-1 | 13-02-006-10W2 | 03-10-006-10W2 | Blind End | Blind End | Flowline |  | WHITECAP RESOURCES INC. | Discontinued | Oil Well Effluent |  |  | 1.282 | 1.282 | [8 empty] | 4960 | [5 empty] | SHAPEFILE | N
PL-00023737 | 154079 | Y | 1 | SK PS 00186923 | 2024-01-09 | 154079-1 | 09-24-004-03W2 | 12-19-004-02W2 | Blind End | Blind End | Flowline |  | WHITECAP RESOURCES INC. | Discontinued | Oil Well Effluent |  |  | 0.437 | 0.437 | [14 empty] | SHAPEFILE | N
PL-00024039 | 241170 | Y | 1 | SK PS 00187228 | 2024-01-09 | 241170-1 | 12-15-004-34W1 | 16-15-004-34W1 | Blind End | Blind End | Flowline |  | WHITECAP RESOURCES INC. | Discontinued | Salt water |  |  | 1.383 | 1.383 | [14 empty] | SHAPEFILE | N
PL-00023545 | 146151 | Y | 1 | SK PS 00186728 | 2024-01-09 | 146151-1 | 07-17-005-04W2 | 11-17-005-04W2 | Blind End | Blind End | Flowline |  | WHITECAP RESOURCES INC. | Abandoned | Oil Well Effluent |  |  | 0.574 | 0.574 | [14 empty] | SHAPEFILE | N
PL-00023909 | 146175 | Y | 1 | SK PS 00187098 | 2024-01-09 | 146175-1 | 13-15-004-09W2 | 15-15-004-09W2 | Pipeline Segment Connection Above Ground | Pipeline Segment Connection Above Ground | Flowline |  | WHITECAP RESOURCES INC. | Discontinued | Oil Well Effluent |  |  | 0.743 | 0.743 | [8 empty] | 4960 | [5 empty] | SHAPEFILE | N
PL-00023888 | 141095 | Y | 1 | SK PS 00187077 | 2024-01-09 | 141095-1 | 15-21-004-08W2 | 16-30-004-08W2 | Pipeline Segment Connection Above Ground | Multi Well Battery | Flowline |  | WHITECAP RESOURCES INC. | Operating | Oil Well Effluent |  |  | 3.676 | 3.676 | [8 empty] | 4960 | [5 empty] | SHAPEFILE | N
PL-00025052 | 245712 | Y | 1 | SK PS 00188403 | 2024-01-09 | 245712-1 | 06-15-004-06W2 | 11-15-004-06W2 | Blind End | Blind End | Flowline |  | WHITECAP RESOURCES INC. | Abandoned | Oil Well Effluent |  |  | 0.519 | 0.519 | [14 empty] | SHAPEFILE | N
PL-00024416 | 192195 | Y | 1 | SK PS 00187647 | 2024-01-09 | 192195-1 | 10-33-005-05W2 | 14-33-005-05W2 | Multi Well Battery | Multi Well Battery | Flowline |  | WHITECAP RESOURCES INC. | Operating | Oil Well Effluent |  |  | 0.598 | 0.598 | [8 empty] | 4960 | [5 empty] | SHAPEFILE | N
PL-00023656 | 117260 | Y | 1 | SK PS 00186840 | 2024-01-09 | 117260-1 | 15-04-004-01W2 | 16-04-004-01W2 | Well | Well | Flowline |  | WHITECAP RESOURCES INC. | Operating | Oil Well Effluent |  |  | 0.35 | 0.35 | [8 empty] | 4960 | [5 empty] | SHAPEFILE | N
PL-00024472 | 249227 | Y | 1 | SK PS 00187704 | 2024-01-09 | 249227-1 | 06-03-006-05W2 | 13-03-006-05W2 | Well | Pipeline Segment Connection Above Ground | Flowline |  | WHITECAP RESOURCES INC. | Operating | Oil Well Effluent |  |  | 0.772 | 0.772 | [8 empty] | 4960 | [5 empty] | SHAPEFILE | N
PL-00023350 | 163400907W2OE | Y | 21 | SK PS 00186455 | 2024-01-09 | 133103 | 08-23-010-07W2 | 01-23-010-07W2 | Well | Pipeline Segment Connection Above Ground | Flowline | 16-34-009-07W2 Battery OE | SATURN OIL & GAS INC. | Operating | Oil Well Effluent |  | Fibreglass | 0.429 | 0.02 | [8 empty] | 4960 |  |  |  |  | 2 | SYSGEN | N
PL-00023829 | 198272 | Y | 1 | SK PS 00187017 | 2024-01-09 | 198272-1 | 04-24-005-32W1 | 02-24-005-32W1 | Blind End | Blind End | Flowline |  | WHITECAP RESOURCES INC. | Abandoned | Oil Well Effluent |  |  | 0.843 | 0.843 | [14 empty] | SHAPEFILE | N
PL-00023350 | 163400907W2OE | Y | 4 | SK PS 00186438 | 2024-01-09 | 122700 | 14-35-009-07W2 | 16-34-009-07W2 | Well | Multi Well Battery | Flowline | 16-34-009-07W2 Battery OE | SATURN OIL & GAS INC. | Operating | Oil Well Effluent |  | Fibreglass | 0.568 | 0.07 | [8 empty] | 4960 |  |  |  |  | 2 | SYSGEN | N
PL-00024449 | 245264 | Y | 1 | SK PS 00187681 | 2024-01-09 | 245264-1 | 05-03-006-05W2 | 13-03-006-05W2 | Multi Well Battery | Multi Well Battery | Flowline |  | WHITECAP RESOURCES INC. | Discontinued | Oil Well Effluent |  |  | 0.58 | 0.58 | [14 empty] | SHAPEFILE | N
PL-00024088 | 106882 | Y | 1 | SK PS 00187277 | 2024-01-09 | 106882-1 | 02-29-005-06W2 | 02-29-005-06W2 | Well | Pipeline Segment Connection Below Ground | Flowline |  | WHITECAP RESOURCES INC. | Operating | Oil Well Effluent |  |  | 0.167 | 0.167 | [8 empty] | 4960 | [5 empty] | SHAPEFILE | N
PL-00024840 | 136473 | Y | 1 | SK PS 00188190 | 2024-01-09 | 136473-1 | 07-16-004-06W2 | 07-16-004-06W2 | Well | Oil Satellite | Flowline |  | WHITECAP RESOURCES INC. | Operating | Oil Well Effluent |  |  | 0.23 | 0.23 | [8 empty] | 4960 | [5 empty] | SHAPEFILE | N
PL-00024298 | 132444 | Y | 1 | SK PS 00187529 | 2024-01-09 | 132444-1 | 09-27-006-05W2 | 09-27-006-05W2 | Multi Well Battery | Multi Well Battery | Flowline |  | WHITECAP RESOURCES INC. | Operating | Oil Well Effluent |  |  | 0.217 | 0.217 | [8 empty] | 4960 | [5 empty] | SHAPEFILE | N
PL-00024930 | 196486 | Y | 1 | SK PS 00188281 | 2024-01-09 | 196486-1 | 03-30-003-05W2 | 09-30-003-05W2 | Blind End | Blind End | Flowline |  | WHITECAP RESOURCES INC. | Abandoned | Oil Well Effluent |  |  | 1.183 | 1.183 | [14 empty] | SHAPEFILE | N
PL-00024580 | 106912 | Y | 12 | SK PS 00187823 | 2024-01-09 | 106912-131 | 02-35-030-24W3 | 03-35-030-24W3 | Single Well Battery | Pipeline Segment Connection Below Ground | Flowline |  | WHITECAP RESOURCES INC. | Operating | Natural Gas |  |  | 0.319 | 0.319 | [8 empty] | 9930 | [5 empty] | SHAPEFILE | N
PL-00024516 | 141728 | Y | 1 | SK PS 00187748 | 2024-01-09 | 141728-1 | 11-03-006-10W2 | 01-04-006-10W2 | Well | Pipeline Segment Connection Below Ground | Flowline |  | WHITECAP RESOURCES INC. | Operating | Oil Well Effluent |  |  | 1.975 | 1.975 | [8 empty] | 4960 | [5 empty] | SHAPEFILE | N
PL-00023724 | 148333 | Y | 1 | SK PS 00186910 | 2024-01-09 | 148333-1 | 11-08-004-01W2 | 14-33-003-01W2 | Pipeline Segment Connection Above Ground | Multi Well Battery | Flowline |  | WHITECAP RESOURCES INC. | Operating | Oil Well Effluent |  |  | 4.248 | 4.248 | [8 empty] | 4960 | [5 empty] | SHAPEFILE | N
PL-00024592 | 116670 | Y | 1 | SK PS 00187835 | 2024-01-09 | 116670-1 | 02-26-014-01W2 | 09-26-014-01W2 | Well | Oil Satellite | Flowline |  | SATURN OIL & GAS INC. | Operating | Oil Well Effluent |  |  | 1.134 | 1.134 | [8 empty] | 4960 | [5 empty] | SHAPEFILE | N
PL-00023389 | 141676 | Y | 1 | SK PS 00186569 | 2024-01-09 | 141676-1 | 16-21-006-32W1 | 16-21-006-32W1 | Blind End | Blind End | Flowline |  | WHITECAP RESOURCES INC. | Abandoned | Oil Well Effluent |  |  | 0.102 | 0.102 | [8 empty] | 4960 | [5 empty] | SHAPEFILE | N
PL-00024436 | 197018 | Y | 1 | SK PS 00187668 | 2024-01-09 | 197018-1 | 09-33-005-05W2 | 05-34-005-05W2 | Blind End | Blind End | Flowline |  | WHITECAP RESOURCES INC. | Abandoned | Oil Well Effluent |  |  | 0.366 | 0.366 | [14 empty] | SHAPEFILE | N
PL-00025230 | 246288 | Y | 1 | SK PS 00188583 | 2024-01-09 | 246288-1 | 11-28-004-06W2 | 01-33-004-06W2 | Injection/Disposal Facility | Well | Flowline |  | WHITECAP RESOURCES INC. | Operating | Salt water |  |  | 1.067 | 1.067 | [8 empty] | 13790 | [5 empty] | SHAPEFILE | N
PL-00024794 | 154398 | Y | 1 | SK PS 00188144 | 2024-01-09 | 154398-1 | 13-14-006-07W2 | 15-15-006-07W2 | Well | Oil Satellite | Flowline |  | WHITECAP RESOURCES INC. | Operating | Oil Well Effluent |  |  | 0.928 | 0.928 | [8 empty] | 4960 | [5 empty] | SHAPEFILE | N
PL-00024591 | 116643 | Y | 1 | SK PS 00187834 | 2024-01-09 | 116643-1 | 04-35-014-01W2 | 14-26-014-01W2 | Well | Well | Flowline |  | SATURN OIL & GAS INC. | Operating | Salt water |  |  | 0.528 | 0.528 | [8 empty] | 9950 | [5 empty] | SHAPEFILE | N
PL-00024800 | 154404 | Y | 1 | SK PS 00188150 | 2024-01-09 | 154404-1 | 12-09-006-07W2 | 03-16-006-07W2 | Well | Pipeline Segment Connection Above Ground | Flowline |  | WHITECAP RESOURCES INC. | Operating | Oil Well Effluent |  |  | 0.863 | 0.863 | [8 empty] | 4960 | [5 empty] | SHAPEFILE | N
PL-00025011 | 245607 | Y | 1 | SK PS 00188362 | 2024-01-09 | 245607-1 | 07-29-004-06W2 | 07-29-004-06W2 | Well | Pipeline Segment Connection Above Ground | Flowline |  | WHITECAP RESOURCES INC. | Operating | Oil Well Effluent |  |  | 0.168 | 0.168 | [8 empty] | 4960 | [5 empty] | SHAPEFILE | N
PL-00023534 | 145948 | Y | 1 | SK PS 00186717 | 2024-01-09 | 145948-1 | 13-07-005-03W2 | 05-07-005-03W2 | Pipeline Segment Connection Above Ground | Multi Well Battery | Flowline |  | WHITECAP RESOURCES INC. | Operating | Natural Gas |  |  | 0.766 | 0.766 | [8 empty] | 4960 | [5 empty] | SHAPEFILE | N
PL-00023642 | 249226 | Y | 1 | SK PS 00186826 | 2024-01-09 | 249226-1 | 09-10-005-04W2 | 11-10-005-04W2 | Multi Well Battery | Well | Flowline |  | WHITECAP RESOURCES INC. | Operating | Salt water |  |  | 0.823 | 0.823 | [8 empty] | 10200 | [5 empty] | SHAPEFILE | N
PL-00024485 | 122863 | Y | 1 | SK PS 00187717 | 2024-01-09 | 122863-1 | 03-03-006-10W2 | 01-03-006-10W2 | Blind End | Blind End | Flowline |  | WHITECAP RESOURCES INC. | Abandoned | Salt water |  |  | 0.854 | 0.854 | [8 empty] | 17200 | [5 empty] | SHAPEFILE | N
PL-00023344 | Volk 001 | Y | 6 | SK PS 00186424 | 2024-01-09 | 001-06 | 02-13-038-26W3 | 03-13-038-26W3 | Single Well Battery | Single Well Battery | Flowline | Flowline 1 | VOLK ENERGY CORPORATION | Operating | Oil Well Effluent |  | Steel | 0.242 | 0.23 | 88.9 | 5.5 | 1 | A111 |  | I | 2413 | 2413 | 1500 | 0 | 3 | Polypropylene | Poly Tape | 0 | SYSGEN | N
PL-00024390 | 184329 | Y | 1 | SK PS 00187621 | 2024-01-09 | 184329-1 | 09-02-007-05W2 | 09-02-007-05W2 | Multi Well Battery | Multi Well Battery | Flowline |  | WHITECAP RESOURCES INC. | Abandoned | Salt water |  |  | 0.04 | 0.04 | [14 empty] | SHAPEFILE | N
PL-00024886 | 152797 | Y | 1 | SK PS 00188236 | 2024-01-09 | 152797-1 | 11-28-004-06W2 | 11-28-004-06W2 | Injection/Disposal Facility | Well | Flowline |  | WHITECAP RESOURCES INC. | Operating | Salt water |  |  | 0.046 | 0.046 | [8 empty] | 17250 | [5 empty] | SHAPEFILE | N
PL-00024695 | 196572 | Y | 1 | SK PS 00187938 | 2024-01-09 | 196572-1 | 08-11-015-01W2 | 07-11-015-01W2 | Pipeline Segment Connection Above Ground | Pipeline Segment Connection Above Ground | Flowline |  | SATURN OIL & GAS INC. | Operating | Oil Well Effluent |  |  | 0.635 | 0.635 | [8 empty] | 4960 | [5 empty] | SHAPEFILE | N
PL-00024359 | 146454 | Y | 1 | SK PS 00187590 | 2024-01-09 | 146454-1 | 15-12-006-06W2 | 02-13-006-06W2 | Multi Well Battery | Multi Well Battery | Flowline |  | WHITECAP RESOURCES INC. | Operating | Oil Well Effluent |  |  | 0.33 | 0.33 | [8 empty] | 4960 | [5 empty] | SHAPEFILE | N
PL-00023999 | 136505 | Y | 1 | SK PS 00187188 | 2024-01-09 | 136505-1 | 14-15-004-34W1 | 10-15-004-34W1 | Well | Oil Satellite | Flowline |  | WHITECAP RESOURCES INC. | Operating | Oil Well Effluent |  |  | 0.747 | 0.747 | [8 empty] | 4960 | [5 empty] | SHAPEFILE | N
PL-00023399 | 101184 | Y | 1 | SK PS 00186579 | 2024-01-09 | 101184-1 | 09-30-005-03W2 | 12-29-005-03W2 | Blind End | Blind End | Flowline |  | WHITECAP RESOURCES INC. | Discontinued | Oil Well Effluent |  |  | 0.166 | 0.166 | [8 empty] | 4960 | [5 empty] | SHAPEFILE | N
PL-00025286 | 247667 | Y | 1 | SK PS 00188640 | 2024-01-09 | 247667-1 | 03-33-004-06W2 | 03-33-004-06W2 | Well | Oil Satellite | Flowline |  | WHITECAP RESOURCES INC. | Operating | Oil Well Effluent |  |  | 0.129 | 0.129 | [8 empty] | 4960 | [5 empty] | SHAPEFILE | N
PL-00024850 | 143829 | Y | 1 | SK PS 00188200 | 2024-01-09 | 143829-1 | 09-35-004-06W2 | 09-35-004-06W2 | Well | Well | Flowline |  | WHITECAP RESOURCES INC. | Operating | Oil Well Effluent |  |  | 0.235 | 0.235 | [8 empty] | 4960 | [5 empty] | SHAPEFILE | N
PL-00024740 | 147245 | Y | 1 | SK PS 00188089 | 2024-01-09 | 147245-1 | 06-01-032-19W3 | 16-02-032-19W3 | Pipeline Segment Connection Below Ground | Pipeline Segment Connection Below Ground | Flowline |  | WHITECAP RESOURCES INC. | Operating | Natural Gas |  |  | 1.374 | 1.374 | [8 empty] | 4960 | [5 empty] | SHAPEFILE | N
PL-00023584 | 157631 | Y | 1 | SK PS 00186767 | 2024-01-09 | 157631-1 | 02-20-005-03W2 | 15-17-005-03W2 | Well | Oil Satellite | Flowline |  | WHITECAP RESOURCES INC. | Operating | Oil Well Effluent |  |  | 0.34 | 0.34 | [8 empty] | 4960 | [5 empty] | SHAPEFILE | N
PL-00023350 | 163400907W2OE | Y | 90 | SK PS 00186524 | 2024-01-09 | 198219 | 01-12-010-07W2 | 04-12-010-07W2 | Well | Oil Satellite | Flowline | 16-34-009-07W2 Battery OE | SATURN OIL & GAS INC. | Operating | Oil Well Effluent |  | Fibreglass | 1.318 | 1.43 | [8 empty] | 4960 |  |  |  |  | 2 | SYSGEN | N
PL-00024733 | 106909 | Y | 99 | SK PS 00188077 | 2024-01-09 | 106909-112 | 06-09-032-18W3 | 06-18-032-18W3 | Well | Pipeline Segment Connection Below Ground | Flowline |  | WHITECAP RESOURCES INC. | Operating | Natural Gas |  |  | 4.128 | 4.128 | [8 empty] | 6900 | [5 empty] | SHAPEFILE | N
PL-00024077 | 245581 | Y | 1 | SK PS 00187266 | 2024-01-09 | 245581-1 | 08-23-004-34W1 | 16-23-004-34W1 | Blind End | Blind End | Flowline |  | WHITECAP RESOURCES INC. | Abandoned | Oil Well Effluent |  |  | 0.873 | 0.873 | [14 empty] | SHAPEFILE | N
PL-00024044 | 241175 | Y | 1 | SK PS 00187233 | 2024-01-09 | 241175-1 | 08-14-004-01W2 | 14-12-004-01W2 | Blind End | Blind End | Flowline |  | WHITECAP RESOURCES INC. | Abandoned | Salt water |  |  | 1.341 | 1.341 | [14 empty] | SHAPEFILE | N
PL-00024439 | 197217 | Y | 1 | SK PS 00187671 | 2024-01-09 | 197217-1 | 09-09-006-05W2 | 05-10-006-05W2 | Blind End | Blind End | Flowline |  | WHITECAP RESOURCES INC. | Abandoned | Oil Well Effluent |  |  | 1.109 | 1.109 | [8 empty] | 5170 | [5 empty] | SHAPEFILE | N
PL-00024808 | 107413 | Y | 1 | SK PS 00188158 | 2024-01-09 | 107413-1 | 10-17-004-06W2 | 10-16-004-06W2 | Blind End | Blind End | Flowline |  | WHITECAP RESOURCES INC. | Abandoned | Oil Well Effluent |  |  | 1.471 | 1.471 | [14 empty] | SHAPEFILE | N
PL-00024489 | 123920 | Y | 1 | SK PS 00187721 | 2024-01-09 | 123920-1 | 02-08-009-09W2 | 01-07-009-09W2 | Blind End | Blind End | Flowline |  | WHITECAP RESOURCES INC. | Abandoned | Oil Well Effluent |  |  | 1.381 | 1.381 | [8 empty] | 4960 | [5 empty] | SHAPEFILE | N
PL-00024644 | 122270 | Y | 1 | SK PS 00187887 | 2024-01-09 | 122270-1 | 05-36-014-01W2 | 09-35-014-01W2 | Pipeline Segment Connection Above Ground | Pipeline Segment Connection Above Ground | Flowline |  | SATURN OIL & GAS INC. | Operating | Oil Well Effluent |  |  | 0.497 | 0.497 | [8 empty] | 4960 | [5 empty] | SHAPEFILE | N
PL-00023884 | 140785 | Y | 1 | SK PS 00187073 | 2024-01-09 | 140785-1 | 03-30-004-08W2 | 01-30-004-08W2 | Pipeline Segment Connection Above Ground | Pipeline Segment Connection Above Ground | Flowline |  | WHITECAP RESOURCES INC. | Operating | Oil Well Effluent |  |  | 0.718 | 0.718 | [8 empty] | 4960 | [5 empty] | SHAPEFILE | N
PL-00024825 | 123255 | Y | 1 | SK PS 00188175 | 2024-01-09 | 123255-1 | 09-20-004-06W2 | 07-20-004-06W2 | Well | Pipeline Segment Connection Above Ground | Flowline |  | WHITECAP RESOURCES INC. | Operating | Oil Well Effluent |  |  | 0.642 | 0.642 | [8 empty] | 4960 | [5 empty] | SHAPEFILE | N
PL-00025025 | 245680 | Y | 1 | SK PS 00188376 | 2024-01-09 | 245680-1 | 15-22-004-06W2 | 07-22-004-06W2 | Blind End | Blind End | Flowline |  | WHITECAP RESOURCES INC. | Abandoned | Oil Well Effluent |  |  | 0.629 | 0.629 | [14 empty] | SHAPEFILE | N
PL-00024763 | 127133 | Y | 1 | SK PS 00188113 | 2024-01-09 | 127133-1 | 03-15-006-07W2 | 03-15-006-07W2 | Well | Pipeline Segment Connection Below Ground | Flowline |  | WHITECAP RESOURCES INC. | Operating | Oil Well Effluent |  |  | 0.101 | 0.101 | [8 empty] | 4960 | [5 empty] | SHAPEFILE | N
PL-00023701 | 141495 | Y | 1 | SK PS 00186887 | 2024-01-09 | 141495-1 | 12-15-004-01W2 | 09-16-004-01W2 | Well | Pipeline Segment Connection Below Ground | Flowline |  | WHITECAP RESOURCES INC. | Operating | Oil Well Effluent |  |  | 0.32 | 0.32 | [8 empty] | 4960 | [5 empty] | SHAPEFILE | N
PL-00023346 | 630605 | Y | 2 | SK PS 00186428 | 2024-01-09 | 630605-004 | 04-03-040-28W3 | 03-03-040-28W3 | Well | Pipeline Segment Connection Above Ground | Flowline |  | LONGSHORE RESOURCES LTD. | Operating | Oil Well Effluent |  |  | 0.449 | 0.449 | [8 empty] | 4960 |  |  |  |  | 50 | SHAPEFILE | N
PL-00023655 | 117259 | Y | 1 | SK PS 00186839 | 2024-01-09 | 117259-1 | 06-10-004-01W2 | 14-33-003-01W2 | Well | Multi Well Battery | Flowline |  | WHITECAP RESOURCES INC. | Operating | Oil Well Effluent |  |  | 3.798 | 3.798 | [8 empty] | 4960 | [5 empty] | SHAPEFILE | N
PL-00023729 | 148664 | Y | 1 | SK PS 00186915 | 2024-01-09 | 148664-1 | 09-19-004-01W2 | 09-19-004-01W2 | Well | Pipeline Segment Connection Above Ground | Flowline |  | WHITECAP RESOURCES INC. | Operating | Oil Well Effluent |  |  | 0.227 | 0.227 | [8 empty] | 4960 | [5 empty] | SHAPEFILE | N
PL-00023743 | 180958 | Y | 1 | SK PS 00186929 | 2024-01-09 | 180958-1 | 03-28-004-01W2 | 10-21-004-01W2 | Blind End | Blind End | Flowline |  | WHITECAP RESOURCES INC. | Discontinued | Oil Well Effluent |  |  | 0.835 | 0.835 | [14 empty] | SHAPEFILE | N
PL-00024206 | 150613 | Y | 1 | SK PS 00187437 | 2024-01-09 | 150613-1 | 08-32-005-06W2 | 08-29-005-06W2 | Well | Pipeline Segment Connection Above Ground | Flowline |  | WHITECAP RESOURCES INC. | Operating | Oil Well Effluent |  |  | 1.71 | 1.71 | [8 empty] | 4960 | [5 empty] | SHAPEFILE | N
PL-00024894 | 180093 | Y | 1 | SK PS 00188244 | 2024-01-09 | 180093-1 | 05-20-004-06W2 | 07-20-004-06W2 | Well | Pipeline Segment Connection Above Ground | Flowline |  | WHITECAP RESOURCES INC. | Operating | Oil Well Effluent |  |  | 0.874 | 0.874 | [8 empty] | 4960 | [5 empty] | SHAPEFILE | N
PL-00025270 | 247058 | Y | 1 | SK PS 00188624 | 2024-01-09 | 247058-1 | 11-22-004-06W2 | 11-15-004-06W2 | Well | Oil Satellite | Flowline |  | WHITECAP RESOURCES INC. | Operating | Oil Well Effluent |  |  | 1.445 | 1.445 | [8 empty] | 4960 | [5 empty] | SHAPEFILE | N
PL-00024075 | 245579 | Y | 1 | SK PS 00187264 | 2024-01-09 | 245579-1 | 14-24-004-34W1 | 14-24-004-34W1 | Blind End | Blind End | Flowline |  | WHITECAP RESOURCES INC. | Abandoned | Oil Well Effluent |  |  | 0.166 | 0.166 | [14 empty] | SHAPEFILE | N
PL-00024733 | 106909 | Y | 43 | SK PS 00188021 | 2024-01-09 | 106909-52 | 01-09-032-21W3 | 09-04-032-21W3 | Well | Pipeline Segment Connection Below Ground | Flowline |  | WHITECAP RESOURCES INC. | Operating | Natural Gas |  |  | 1.139 | 1.139 | [8 empty] | 6900 | [5 empty] | SHAPEFILE | N
PL-00025274 | 247290 | Y | 1 | SK PS 00188628 | 2024-01-09 | 247290-1 | 03-29-004-06W2 | 07-29-004-06W2 | Blind End | Blind End | Flowline |  | WHITECAP RESOURCES INC. | Abandoned | Natural Gas |  |  | 0.47 | 0.47 | [14 empty] | SHAPEFILE | N
PL-00025004 | 245569 | Y | 1 | SK PS 00188355 | 2024-01-09 | 245569-1 | 11-10-004-06W2 | 03-15-004-06W2 | Oil Satellite | Multi Well Battery | Flowline |  | WHITECAP RESOURCES INC. | Operating | Oil Well Effluent |  |  | 0.718 | 0.718 | [8 empty] | 4960 | [5 empty] | SHAPEFILE | N
PL-00025084 | 245748 | Y | 1 | SK PS 00188435 | 2024-01-09 | 245748-1 | 13-20-004-06W2 | 03-29-004-06W2 | Well | Oil Satellite | Flowline |  | WHITECAP RESOURCES INC. | Operating | Oil Well Effluent |  |  | 0.658 | 0.658 | [8 empty] | 4960 | [5 empty] | SHAPEFILE | N
PL-00024742 | 151925 | Y | 1 | SK PS 00188091 | 2024-01-09 | 151925-1 | 13-28-032-19W3 | 04-28-032-19W3 | Well | Multi Well Battery | Flowline |  | WHITECAP RESOURCES INC. | Operating | Oil Well Effluent |  |  | 1.174 | 1.174 | [8 empty] | 4960 | [5 empty] | SHAPEFILE | N
PL-00025182 | 246232 | Y | 1 | SK PS 00188533 | 2024-01-09 | 246232-1 | 06-27-004-06W2 | 11-28-004-06W2 | Blind End | Blind End | Flowline |  | WHITECAP RESOURCES INC. | Abandoned | Natural Gas |  |  | 1.783 | 1.783 | [14 empty] | SHAPEFILE | N
PL-00023768 | 112022 | Y | 1 | SK PS 00186954 | 2024-01-09 | 112022-1 | 04-24-005-32W1 | 02-24-005-32W1 | Blind End | Blind End | Flowline |  | WHITECAP RESOURCES INC. | Abandoned | Oil Well Effluent |  |  | 0.807 | 0.807 | [14 empty] | SHAPEFILE | N
PL-00025126 | 245901 | Y | 1 | SK PS 00188477 | 2024-01-09 | 245901-1 | 15-03-003-06W2 | 13-03-003-06W2 | Blind End | Blind End | Flowline |  | WHITECAP RESOURCES INC. | Abandoned | Oil Well Effluent |  |  | 0.672 | 0.672 | [8 empty] | 4960 | [5 empty] | SHAPEFILE | N
PL-00024238 | 199540 | Y | 1 | SK PS 00187469 | 2024-01-09 | 199540-1 | 11-25-005-06W2 | 13-25-005-06W2 | Multi Well Battery | Well | Flowline |  | WHITECAP RESOURCES INC. | Operating | Salt water |  |  | 0.452 | 0.452 | [8 empty] | 6895 | [5 empty] | SHAPEFILE | N
PL-00023866 | 119165 | Y | 2 | SK PS 00187055 | 2024-01-09 | 119165-2 | 04-24-004-09W2 | 13-13-004-09W2 | Pipeline Segment Connection Above Ground | Oil Satellite | Flowline |  | WHITECAP RESOURCES INC. | Operating | Oil Well Effluent |  |  | 0.257 | 0.257 | [8 empty] | 4960 | [5 empty] | SHAPEFILE | N
PL-00024011 | 138881 | Y | 1 | SK PS 00187200 | 2024-01-09 | 138881-1 | 08-16-004-34W1 | 12-15-004-34W1 | Blind End | Blind End | Flowline |  | WHITECAP RESOURCES INC. | Discontinued | Oil Well Effluent |  |  | 0.438 | 0.438 | [14 empty] | SHAPEFILE | N
PL-00024576 | 247576 | Y | 1 | SK PS 00187808 | 2024-01-09 | 247576-1 | 01-33-005-10W2 | 09-33-005-10W2 | Well | Multi Well Battery | Flowline |  | WHITECAP RESOURCES INC. | Operating | Oil Well Effluent |  |  | 0.738 | 0.738 | [8 empty] | 4960 | [5 empty] | SHAPEFILE | N
PL-00025109 | 245776 | Y | 1 | SK PS 00188460 | 2024-01-09 | 245776-1 | 08-29-004-06W2 | 07-29-004-06W2 | Blind End | Blind End | Flowline |  | WHITECAP RESOURCES INC. | Discontinued | Oil Well Effluent |  |  | 0.55 | 0.55 | [8 empty] | 4960 | [5 empty] | SHAPEFILE | N
PL-00024902 | 184298 | Y | 1 | SK PS 00188252 | 2024-01-09 | 184298-1 | 09-15-002-06W2 | 09-15-002-06W2 | Blind End | Blind End | Flowline |  | WHITECAP RESOURCES INC. | Abandoned | Oil Well Effluent |  |  | 0.05 | 0.05 | [8 empty] | 4960 | [5 empty] | SHAPEFILE | N
PL-00023350 | 163400907W2OE | Y | 44 | SK PS 00186478 | 2024-01-09 | 103586 | 04-34-009-07W2 | 08-33-009-07W2 | Well | Oil Satellite | Flowline | 16-34-009-07W2 Battery OE | SATURN OIL & GAS INC. | Operating | Oil Well Effluent |  | Fibreglass | 0.656 | 1.38 | [8 empty] | 4960 |  |  |  |  | 2 | SYSGEN | N
PL-00024733 | 106909 | Y | 88 | SK PS 00188066 | 2024-01-09 | 106909-100 | 06-30-032-17W3 | 10-10-032-18W3 | Well | Pipeline Segment Connection Below Ground | Flowline |  | WHITECAP RESOURCES INC. | Operating | Natural Gas |  |  | 6.606 | 6.606 | [8 empty] | 6900 | [5 empty] | SHAPEFILE | N
PL-00023834 | 199163 | Y | 1 | SK PS 00187022 | 2024-01-09 | 199163-1 | 06-29-004-32W1 | 03-29-004-32W1 | Blind End | Blind End | Flowline |  | WHITECAP RESOURCES INC. | Discontinued | Oil Well Effluent |  |  | 0.597 | 0.597 | [14 empty] | SHAPEFILE | N
PL-00024266 | 115095 | Y | 1 | SK PS 00187497 | 2024-01-09 | 115095-1 | 08-27-006-05W2 | 09-27-006-05W2 | Multi Well Battery | Multi Well Battery | Flowline |  | WHITECAP RESOURCES INC. | Operating | Oil Well Effluent |  |  | 0.275 | 0.275 | [8 empty] | 4960 | [5 empty] | SHAPEFILE | N
PL-00023717 | 144501 | Y | 1 | SK PS 00186903 | 2024-01-09 | 144501-1 | 09-04-004-01W2 | 10-04-004-01W2 | Well | Well | Flowline |  | WHITECAP RESOURCES INC. | Operating | Oil Well Effluent |  |  | 0.371 | 0.371 | [8 empty] | 4960 | [5 empty] | SHAPEFILE | N
PL-00024332 | 145617 | Y | 1 | SK PS 00187563 | 2024-01-09 | 145617-1 | 12-22-006-05W2 | 14-22-006-05W2 | Multi Well Battery | Multi Well Battery | Flowline |  | WHITECAP RESOURCES INC. | Operating | Oil Well Effluent |  |  | 1.075 | 1.075 | [8 empty] | 4960 | [5 empty] | SHAPEFILE | N
PL-00025105 | 245772 | Y | 1 | SK PS 00188456 | 2024-01-09 | 245772-1 | 08-29-004-06W2 | 11-20-004-06W2 | Blind End | Blind End | Flowline |  | WHITECAP RESOURCES INC. | Abandoned | Oil Well Effluent |  |  | 1.627 | 1.627 | [14 empty] | SHAPEFILE | N
PL-00023350 | 163400907W2OE | Y | 5 | SK PS 00186439 | 2024-01-09 | 122701 | 13-35-009-07W2 | 16-34-009-07W2 | Well | Multi Well Battery | Flowline | 16-34-009-07W2 Battery OE | SATURN OIL & GAS INC. | Operating | Oil Well Effluent |  | Fibreglass | 0.223 | 0.06 | [8 empty] | 4960 |  |  |  |  | 2 | SYSGEN | N
PL-00023856 | 112454 | Y | 1 | SK PS 00187044 | 2024-01-09 | 112454-1 | 15-19-003-08W2 | 14-25-003-09W2 | Blind End | Blind End | Flowline |  | WHITECAP RESOURCES INC. | Discontinued | Salt water |  |  | 2.728 | 2.728 | [8 empty] | 6895 | [5 empty] | SHAPEFILE | N
PL-00023524 | 145037 | Y | 1 | SK PS 00186707 | 2024-01-09 | 145037-1 | 13-29-005-03W2 | 11-30-005-03W2 | Oil Satellite | Multi Well Battery | Flowline |  | WHITECAP RESOURCES INC. | Operating | Oil Well Effluent |  |  | 1.345 | 1.345 | [8 empty] | 4960 | [5 empty] | SHAPEFILE | N
PL-00024076 | 245580 | Y | 1 | SK PS 00187265 | 2024-01-09 | 245580-1 | 08-23-004-34W1 | 16-23-004-34W1 | Well | Oil Satellite | Flowline |  | WHITECAP RESOURCES INC. | Operating | Oil Well Effluent |  |  | 0.867 | 0.867 | [8 empty] | 4960 | [5 empty] | SHAPEFILE | N
PL-00025193 | 246246 | Y | 1 | SK PS 00188544 | 2024-01-09 | 246246-1 | 05-36-004-06W2 | 11-36-004-06W2 | Blind End | Blind End | Flowline |  | WHITECAP RESOURCES INC. | Abandoned | Oil Well Effluent |  |  | 0.571 | 0.571 | [14 empty] | SHAPEFILE | N
PL-00023726 | 148416 | Y | 1 | SK PS 00186912 | 2024-01-09 | 148416-1 | 13-08-004-01W2 | 12-08-004-01W2 | Well | Pipeline Segment Connection Above Ground | Flowline |  | WHITECAP RESOURCES INC. | Operating | Oil Well Effluent |  |  | 0.079 | 0.079 | [8 empty] | 4960 | [5 empty] | SHAPEFILE | N
PL-00024716 | 240283 | Y | 1 | SK PS 00187961 | 2024-01-09 | 240283-1 | 01-35-014-01W2 | 07-35-014-01W2 | Blind End | Blind End | Flowline |  | SATURN OIL & GAS INC. | Abandoned | Oil Well Effluent |  |  | 0.681 | 0.681 | [14 empty] | SHAPEFILE | N
PL-00024365 | 148557 | Y | 1 | SK PS 00187596 | 2024-01-09 | 148557-1 | 10-36-006-06W2 | 01-01-007-06W2 | Well | Pipeline Segment Connection Above Ground | Flowline |  | WHITECAP RESOURCES INC. | Operating | Oil Well Effluent |  |  | 0.501 | 0.501 | [8 empty] | 4960 | [5 empty] | SHAPEFILE | N
PL-00024370 | 150401 | Y | 1 | SK PS 00187601 | 2024-01-09 | 150401-1 | 06-21-006-05W2 | 03-21-006-05W2 | Multi Well Battery | Multi Well Battery | Flowline |  | WHITECAP RESOURCES INC. | Operating | Oil Well Effluent |  |  | 0.237 | 0.237 | [8 empty] | 4960 | [5 empty] | SHAPEFILE | N
PL-00023836 | 246378 | Y | 1 | SK PS 00187024 | 2024-01-09 | 246378-1 | 13-10-005-32W1 | 06-10-005-32W1 | Blind End | Blind End | Flowline |  | WHITECAP RESOURCES INC. | Abandoned | Oil Well Effluent |  |  | 0.992 | 0.992 | [14 empty] | SHAPEFILE | N
PL-00023773 | 112027 | Y | 1 | SK PS 00186959 | 2024-01-09 | 112027-1 | 09-14-005-32W1 | 06-14-005-32W1 | Blind End | Blind End | Flowline |  | WHITECAP RESOURCES INC. | Discontinued | Oil Well Effluent |  |  | 1.02 | 1.02 | [14 empty] | SHAPEFILE | N
PL-00024844 | 136752 | Y | 1 | SK PS 00188194 | 2024-01-09 | 136752-1 | 11-18-004-06W2 | 15-18-004-06W2 | Well | Pipeline Segment Connection Above Ground | Flowline |  | WHITECAP RESOURCES INC. | Operating | Oil Well Effluent |  |  | 0.62 | 0.62 | [8 empty] | 4960 | [5 empty] | SHAPEFILE | N
PL-00024418 | 192197 | Y | 1 | SK PS 00187649 | 2024-01-09 | 192197-1 | 05-33-005-05W2 | 05-33-005-05W2 | Multi Well Battery | Multi Well Battery | Flowline |  | WHITECAP RESOURCES INC. | Discontinued | Salt water |  |  | 0.07 | 0.07 | [14 empty] | SHAPEFILE | N
PL-00024810 | 111780 | Y | 1 | SK PS 00188160 | 2024-01-09 | 111780-1 | 08-08-004-06W2 | 10-09-004-06W2 | Blind End | Blind End | Flowline |  | WHITECAP RESOURCES INC. | Abandoned | Natural Gas |  |  | 1.232 | 1.232 | [14 empty] | SHAPEFILE | N
PL-00024108 | 112772 | Y | 2 | SK PS 00187334 | 2024-01-09 | 112772-2 | 07-24-005-06W2 | 12-24-005-06W2 | Pipeline Segment Connection Above Ground | Pipeline Segment Connection Above Ground | Flowline |  | WHITECAP RESOURCES INC. | Operating | Sour Natural Gas |  |  | 0.864 | 0.864 | [8 empty] | 690 | [5 empty] | SHAPEFILE | N
PL-00023673 | 120562 | Y | 1 | SK PS 00186857 | 2024-01-09 | 120562-1 | 01-18-004-33W1 | 07-08-004-33W1 | Blind End | Blind End | Flowline |  | WHITECAP RESOURCES INC. | Abandoned | Oil Well Effluent |  |  | 1.637 | 1.637 | [14 empty] | SHAPEFILE | N
PL-00024756 | 112703 | Y | 1 | SK PS 00188105 | 2024-01-09 | 112703-1 | 12-15-006-07W2 | 04-15-006-07W2 | Well | Well | Flowline |  | WHITECAP RESOURCES INC. | Operating | Oil Well Effluent |  |  | 0.745 | 0.745 | [8 empty] | 4960 | [5 empty] | SHAPEFILE | N
PL-00023374 | 131983 | Y | 1 | SK PS 00186553 | 2024-01-09 | 131983-1 | 14-12-006-33W1 | 04-13-006-33W1 | Blind End | Blind End | Flowline |  | WHITECAP RESOURCES INC. | Abandoned | Oil Well Effluent |  |  | 1.05 | 1.05 | [14 empty] | SHAPEFILE | N
PL-00024600 | 118072 | Y | 1 | SK PS 00187843 | 2024-01-09 | 118072-1 | 01-08-015-01W2 | 02-08-015-01W2 | Well | Well | Flowline |  | SATURN OIL & GAS INC. | Operating | Oil Well Effluent |  |  | 0.128 | 0.128 | [8 empty] | 4960 | [5 empty] | SHAPEFILE | N
PL-00023350 | 163400907W2OE | Y | 79 | SK PS 00186513 | 2024-01-09 | 135445 | 05-09-010-07W2 | 16-04-010-07W2 | Well | Oil Satellite | Flowline | 16-34-009-07W2 Battery OE | SATURN OIL & GAS INC. | Operating | Oil Well Effluent |  | Fibreglass | 1.388 | 1.74 | [8 empty] | 4960 |  |  |  |  | 2 | SYSGEN | N
PL-00023867 | 119166 | Y | 1 | SK PS 00187056 | 2024-01-09 | 119166-1 | 13-24-004-09W2 | 06-24-004-09W2 | Blind End | Blind End | Flowline |  | WHITECAP RESOURCES INC. | Abandoned | Oil Well Effluent |  |  | 0.982 | 0.982 | [14 empty] | SHAPEFILE | N
PL-00024275 | 116462 | Y | 1 | SK PS 00187506 | 2024-01-09 | 116462-1 | 07-16-006-05W2 | 07-16-006-05W2 | Blind End | Blind End | Flowline |  | WHITECAP RESOURCES INC. | Discontinued | Oil Well Effluent |  |  | 0.04 | 0.04 | [14 empty] | SHAPEFILE | N
PL-00024979 | 245522 | Y | 1 | SK PS 00188330 | 2024-01-09 | 245522-1 | 09-08-004-06W2 | 08-08-004-06W2 | Well | Pipeline Segment Connection Above Ground | Flowline |  | WHITECAP RESOURCES INC. | Operating | Oil Well Effluent |  |  | 0.363 | 0.363 | [8 empty] | 4960 | [5 empty] | SHAPEFILE | N
PL-00024959 | 199810 | Y | 1 | SK PS 00188310 | 2024-01-09 | 199810-1 | 04-15-004-06W2 | 06-15-004-06W2 | Blind End | Blind End | Flowline |  | WHITECAP RESOURCES INC. | Abandoned | Oil Well Effluent |  |  | 0.465 | 0.465 | [14 empty] | SHAPEFILE | N
PL-00024462 | 245967 | Y | 1 | SK PS 00187694 | 2024-01-09 | 245967-1 | 16-12-006-06W2 | 01-13-006-06W2 | Multi Well Battery | Pipeline Segment Connection Below Ground | Flowline |  | WHITECAP RESOURCES INC. | Operating | Oil Well Effluent |  |  | 0.28 | 0.28 | [8 empty] | 4960 | [5 empty] | SHAPEFILE | N
PL-00024565 | 245473 | Y | 1 | SK PS 00187797 | 2024-01-09 | 245473-1 | 11-33-005-10W2 | 09-33-005-10W2 | Well | Multi Well Battery | Flowline |  | WHITECAP RESOURCES INC. | Operating | Oil Well Effluent |  |  | 1.103 | 1.103 | [8 empty] | 4960 | [5 empty] | SHAPEFILE | N
PL-00024733 | 106909 | Y | 101 | SK PS 00188079 | 2024-01-09 | 106909-115 | 01-20-032-19W3 | 10-16-032-19W3 | Well | Pipeline Segment Connection Below Ground | Flowline |  | WHITECAP RESOURCES INC. | Operating | Natural Gas |  |  | 1.584 | 1.584 | [8 empty] | 6900 | [5 empty] | SHAPEFILE | N
PL-00024088 | 106882 | Y | 27 | SK PS 00187303 | 2024-01-09 | 106882-28 | 15-20-005-06W2 | 02-29-005-06W2 | Blind End | Blind End | Flowline |  | WHITECAP RESOURCES INC. | Abandoned | Oil Well Effluent |  |  | 0.174 | 0.174 | [8 empty] | 4960 | [5 empty] | SHAPEFILE | N
PL-00023796 | 134778 | Y | 1 | SK PS 00186982 | 2024-01-09 | 134778-1 | 10-10-005-32W1 | 10-10-005-32W1 | Blind End | Blind End | Flowline |  | WHITECAP RESOURCES INC. | Abandoned | Oil Well Effluent |  |  | 0.056 | 0.056 | [14 empty] | SHAPEFILE | N
PL-00023378 | 132615 | Y | 1 | SK PS 00186557 | 2024-01-09 | 132615-1 | 09-12-006-33W1 | 10-12-006-33W1 | Blind End | Blind End | Flowline |  | WHITECAP RESOURCES INC. | Discontinued | Oil Well Effluent |  |  | 0.387 | 0.387 | [14 empty] | SHAPEFILE | N
PL-00023803 | 144992 | Y | 1 | SK PS 00186990 | 2024-01-09 | 144992-1 | 02-29-004-32W1 | 03-29-004-32W1 | Blind End | Blind End | Flowline |  | WHITECAP RESOURCES INC. | Discontinued | Oil Well Effluent |  |  | 0.456 | 0.456 | [14 empty] | SHAPEFILE | N
PL-00023847 | 101599 | Y | 1 | SK PS 00187035 | 2024-01-09 | 101599-1 | 04-30-004-08W2 | 04-30-004-08W2 | Well | Pipeline Segment Connection Above Ground | Flowline |  | WHITECAP RESOURCES INC. | Operating | Oil Well Effluent |  |  | 0.135 | 0.135 | [8 empty] | 4960 | [5 empty] | SHAPEFILE | N
PL-00024088 | 106882 | Y | 6 | SK PS 00187282 | 2024-01-09 | 106882-7 | 09-29-005-06W2 | 08-29-005-06W2 | Blind End | Pipeline Segment Connection Below Ground | Flowline |  | WHITECAP RESOURCES INC. | Abandoned | Oil Well Effluent |  |  | 0.23 | 0.23 | [8 empty] | 4960 | [5 empty] | SHAPEFILE | N
PL-00024743 | 151926 | Y | 1 | SK PS 00188092 | 2024-01-09 | 151926-1 | 12-28-032-19W3 | 04-28-032-19W3 | Well | Multi Well Battery | Flowline |  | WHITECAP RESOURCES INC. | Operating | Oil Well Effluent |  |  | 0.854 | 0.854 | [8 empty] | 4960 | [5 empty] | SHAPEFILE | N
PL-00024015 | 143933 | Y | 1 | SK PS 00187204 | 2024-01-09 | 143933-1 | 06-13-004-01W2 | 04-13-004-01W2 | Blind End | Blind End | Flowline |  | WHITECAP RESOURCES INC. | Abandoned | Oil Well Effluent |  |  | 0.542 | 0.542 | [14 empty] | SHAPEFILE | N
PL-00024715 | 240282 | Y | 1 | SK PS 00187960 | 2024-01-09 | 240282-1 | 08-35-014-01W2 | 09-35-014-01W2 | Blind End | Blind End | Flowline |  | SATURN OIL & GAS INC. | Discontinued | Oil Well Effluent |  |  | 0.321 | 0.321 | [14 empty] | SHAPEFILE | N
PL-00034532 |  | Y | 1 | SK PS 00209046 | 2024-01-09 | 245967-1 | 01-13-006-06W2 | 04-18-006-05W2 | Pipeline Segment Connection Below Ground | Multi Well Battery | Flowline |  | WHITECAP RESOURCES INC. | Operating | Oil Well Effluent |  |  | 0.365 | 0.365 | [8 empty] | 4960 | [5 empty] | SHAPEFILE | N
PL-00024733 | 106909 | Y | 77 | SK PS 00188055 | 2024-01-09 | 106909-88 | 09-21-032-18W3 | 06-21-032-18W3 | Well | Pipeline Segment Connection Below Ground | Flowline |  | WHITECAP RESOURCES INC. | Operating | Natural Gas |  |  | 1.102 | 1.102 | [8 empty] | 6900 | [5 empty] | SHAPEFILE | N
PL-00023569 | 154082 | Y | 1 | SK PS 00186752 | 2024-01-09 | 154082-1 | 11-21-005-03W2 | 05-21-005-03W2 | Well | Pipeline Segment Connection Above Ground | Flowline |  | WHITECAP RESOURCES INC. | Operating | Oil Well Effluent |  |  | 0.664 | 0.664 | [8 empty] | 4960 | [5 empty] | SHAPEFILE | N
PL-00024733 | 106909 | Y | 18 | SK PS 00187996 | 2024-01-09 | 106909-23 | 10-01-032-18W3 | 10-10-032-18W3 | Well | Pipeline Segment Connection Below Ground | Flowline |  | WHITECAP RESOURCES INC. | Operating | Natural Gas |  |  | 4.211 | 4.211 | [8 empty] | 6900 | [5 empty] | SHAPEFILE | N
PL-00023345 | 630605 | Y | 6 | SK PS 00210017 | 2024-01-09 | 630605-003 | 03-03-040-28W3 | 03-03-040-28W3 | Pipeline Segment Connection Above Ground | Pipeline Segment Connection Above Ground | Flowline |  | LONGSHORE RESOURCES LTD. | Operating | Oil Well Effluent |  | Fibreglass | 0.348 | 0.348 | 81 | 4 |  | CEN | 1000 |  | 4960.8 | 4960 | 4960 | 248 | 1.4 | Uncoated | Uncoated | 50 | SHAPEFILE | N
PL-00024088 | 106882 | Y | 34 | SK PS 00187310 | 2024-01-09 | 106882-35 | 05-28-005-06W2 | 05-28-005-06W2 | Well | Pipeline Segment Connection Above Ground | Flowline |  | WHITECAP RESOURCES INC. | Operating | Oil Well Effluent |  |  | 0.188 | 0.188 | [8 empty] | 4960 | [5 empty] | SHAPEFILE | N
PL-00024824 | 122521 | Y | 1 | SK PS 00188174 | 2024-01-09 | 122521-1 | 07-10-004-06W2 | 11-10-004-06W2 | Well | Pipeline Segment Connection Above Ground | Flowline |  | WHITECAP RESOURCES INC. | Operating | Oil Well Effluent |  |  | 0.688 | 0.688 | [8 empty] | 4960 | [5 empty] | SHAPEFILE | N
PL-00023937 | 151807 | Y | 1 | SK PS 00187126 | 2024-01-09 | 151807-1 | 04-24-004-09W2 | 04-23-004-09W2 | Pipeline Segment Connection Above Ground | Oil Satellite | Flowline |  | WHITECAP RESOURCES INC. | Operating | Oil Well Effluent |  |  | 1.529 | 1.529 | [8 empty] | 4960 | [5 empty] | SHAPEFILE | N
PL-00025015 | 245654 | Y | 1 | SK PS 00188366 | 2024-01-09 | 245654-1 | 03-19-004-06W2 | 11-19-004-06W2 | Blind End | Blind End | Flowline |  | WHITECAP RESOURCES INC. | Discontinued | Oil Well Effluent |  |  | 0.683 | 0.683 | [8 empty] | 4960 | [5 empty] | SHAPEFILE | N
PL-00025111 | 245778 | Y | 1 | SK PS 00188462 | 2024-01-09 | 245778-1 | 05-28-004-06W2 | 11-28-004-06W2 | Blind End | Blind End | Flowline |  | WHITECAP RESOURCES INC. | Discontinued | Salt water |  |  | 0.675 | 0.675 | [14 empty] | SHAPEFILE | N
PL-00024286 | 122780 | Y | 1 | SK PS 00187517 | 2024-01-09 | 122780-1 | 10-35-006-05W2 | 11-35-006-05W2 | Multi Well Battery | Multi Well Battery | Flowline |  | WHITECAP RESOURCES INC. | Operating | Oil Well Effluent |  |  | 0.325 | 0.325 | [8 empty] | 4960 | [5 empty] | SHAPEFILE | N
PL-00023694 | 138822 | Y | 1 | SK PS 00186880 | 2024-01-09 | 138822-1 | 06-08-004-33W1 | 07-08-004-33W1 | Blind End | Blind End | Flowline |  | WHITECAP RESOURCES INC. | Discontinued | Oil Well Effluent |  |  | 0.554 | 0.554 | [8 empty] | 4960 | [5 empty] | SHAPEFILE | N
PL-00024588 | 114761 | Y | 1 | SK PS 00187831 | 2024-01-09 | 114761-1 | 04-35-014-01W2 | 03-35-014-01W2 | Blind End | Blind End | Flowline |  | SATURN OIL & GAS INC. | Discontinued | Oil Well Effluent |  |  | 0.294 | 0.294 | [14 empty] | SHAPEFILE | N
PL-00023507 | 143736 | Y | 1 | SK PS 00186690 | 2024-01-09 | 143736-1 | 12-13-005-04W2 | 04-24-005-04W2 | Well | Oil Satellite | Flowline |  | WHITECAP RESOURCES INC. | Operating | Oil Well Effluent |  |  | 0.632 | 0.632 | [8 empty] | 4960 | [5 empty] | SHAPEFILE | N
PL-00024499 | 130819 | Y | 1 | SK PS 00187731 | 2024-01-09 | 130819-1 | 03-15-009-09W2 | 11-10-009-09W2 | Pipeline Segment Connection Above Ground | Well | Flowline |  | WHITECAP RESOURCES INC. | Operating | Salt water |  |  | 0.686 | 0.686 | [8 empty] | 17240 | [5 empty] | SHAPEFILE | N
PL-00023485 | 141456 | Y | 1 | SK PS 00186668 | 2024-01-09 | 141456-1 | 10-04-005-04W2 | 07-04-005-04W2 | Well | Multi Well Battery | Flowline |  | WHITECAP RESOURCES INC. | Operating | Oil Well Effluent |  |  | 0.346 | 0.346 | [8 empty] | 4960 | [5 empty] | SHAPEFILE | N
PL-00023940 | 153336 | Y | 1 | SK PS 00187129 | 2024-01-09 | 153336-1 | 15-21-004-08W2 | 13-21-004-08W2 | Pipeline Segment Connection Above Ground | Oil Satellite | Flowline |  | WHITECAP RESOURCES INC. | Operating | Oil Well Effluent |  |  | 0.846 | 0.846 | [8 empty] | 4960 | [5 empty] | SHAPEFILE | N
PL-00024325 | 145443 | Y | 1 | SK PS 00187556 | 2024-01-09 | 145443-1 | 13-22-006-05W2 | 14-22-006-05W2 | Well | Oil Satellite | Flowline |  | WHITECAP RESOURCES INC. | Operating | Oil Well Effluent |  |  | 0.656 | 0.656 | [8 empty] | 4960 | [5 empty] | SHAPEFILE | N
PL-00024733 | 106909 | Y | 13 | SK PS 00187991 | 2024-01-09 | 106909-18 | 13-12-032-22W3 | 07-12-032-22W3 | Well | Pipeline Segment Connection Below Ground | Flowline |  | WHITECAP RESOURCES INC. | Operating | Natural Gas |  |  | 1.114 | 1.114 | [8 empty] | 6900 | [5 empty] | SHAPEFILE | N
PL-00024861 | 145667 | Y | 1 | SK PS 00188211 | 2024-01-09 | 145667-1 | 05-15-004-06W2 | 06-15-004-06W2 | Well | Multi Well Battery | Flowline |  | WHITECAP RESOURCES INC. | Operating | Oil Well Effluent |  |  | 0.635 | 0.635 | [8 empty] | 4960 | [5 empty] | SHAPEFILE | N
PL-00024514 | 140678 | Y | 1 | SK PS 00187746 | 2024-01-09 | 140678-1 | 14-04-006-10W2 | 05-04-006-10W2 | Blind End | Blind End | Flowline |  | WHITECAP RESOURCES INC. | Discontinued | Oil Well Effluent |  |  | 1.025 | 1.025 | [8 empty] | 6895 | [5 empty] | SHAPEFILE | N
PL-00024525 | 189370 | Y | 1 | SK PS 00187757 | 2024-01-09 | 189370-1 | 16-09-009-09W2 | 03-15-009-09W2 | Well | Pipeline Segment Connection Above Ground | Flowline |  | WHITECAP RESOURCES INC. | Operating | Oil Well Effluent |  |  | 0.769 | 0.769 | [8 empty] | 4960 | [5 empty] | SHAPEFILE | N
PL-00023348 | 630605 | Y | 1 | SK PS 00186431 | 2024-01-09 | 630605-011 | 13-03-040-28W3 | 14-03-040-28W3 | Pipeline Segment Connection Above Ground | Multi Well Battery | Flowline |  | LONGSHORE RESOURCES LTD. | Operating | Oil Well Effluent |  |  | 0.394 | 0.394 | [8 empty] | 4960 |  |  |  |  | 50 | SHAPEFILE | N
PL-00023369 | 120823 | Y | 1 | SK PS 00186548 | 2024-01-09 | 120823-1 | 10-12-006-33W1 | 10-12-006-33W1 | Blind End | Blind End | Flowline |  | WHITECAP RESOURCES INC. | Discontinued | Oil Well Effluent |  |  | 0.029 | 0.029 | [14 empty] | SHAPEFILE | N
PL-00023844 | 142013 | Y | 1 | SK PS 00187032 | 2024-01-09 | 142013-1 | 04-27-011-18W3 | 01-28-011-18W3 | Oil Satellite | Multi Well Battery | Flowline |  | WHITECAP RESOURCES INC. | Operating | Oil Well Effluent |  |  | 0.512 | 0.512 | [8 empty] | 4960 | [5 empty] | SHAPEFILE | N
PL-00025188 | 246240 | Y | 1 | SK PS 00188539 | 2024-01-09 | 246240-1 | 03-36-004-06W2 | 06-26-004-06W2 | Well | Oil Satellite | Flowline |  | WHITECAP RESOURCES INC. | Operating | Oil Well Effluent |  |  | 2.103 | 2.103 | [8 empty] | 4960 | [5 empty] | SHAPEFILE | N
PL-00025177 | 246227 | Y | 1 | SK PS 00188528 | 2024-01-09 | 246227-1 | 01-32-004-06W2 | 08-32-004-06W2 | Blind End | Blind End | Flowline |  | WHITECAP RESOURCES INC. | Abandoned | Oil Well Effluent |  |  | 0.557 | 0.557 | [14 empty] | SHAPEFILE | N
PL-00024029 | 193672 | Y | 1 | SK PS 00187218 | 2024-01-09 | 193672-1 | 08-12-004-01W2 | 14-12-004-01W2 | Blind End | Blind End | Flowline |  | WHITECAP RESOURCES INC. | Abandoned | Oil Well Effluent |  |  | 1.151 | 1.151 | [14 empty] | SHAPEFILE | N
PL-00024848 | 138277 | Y | 1 | SK PS 00188198 | 2024-01-09 | 138277-1 | 09-35-004-06W2 | 09-35-004-06W2 | Blind End | Blind End | Flowline |  | WHITECAP RESOURCES INC. | Abandoned | Oil Well Effluent |  |  | 0.168 | 0.168 | [14 empty] | SHAPEFILE | N
PL-00023943 | 154025 | Y | 1 | SK PS 00187132 | 2024-01-09 | 154025-1 | 04-30-004-08W2 | 04-30-004-08W2 | Well | Pipeline Segment Connection Above Ground | Flowline |  | WHITECAP RESOURCES INC. | Operating | Natural Gas |  |  | 0.278 | 0.278 | [8 empty] | 6900 | [5 empty] | SHAPEFILE | N
PL-00024346 | 145761 | Y | 1 | SK PS 00187577 | 2024-01-09 | 145761-1 | 09-22-006-06W2 | 09-22-006-06W2 | Well | Pipeline Segment Connection Above Ground | Flowline |  | WHITECAP RESOURCES INC. | Operating | Oil Well Effluent |  |  | 0.126 | 0.126 | [8 empty] | 4960 | [5 empty] | SHAPEFILE | N
PL-00024717 | 240284 | Y | 1 | SK PS 00187962 | 2024-01-09 | 240284-1 | 01-35-014-01W2 | 02-35-014-01W2 | Well | Pipeline Segment Connection Above Ground | Flowline |  | SATURN OIL & GAS INC. | Operating | Oil Well Effluent |  |  | 0.35 | 0.35 | [8 empty] | 4960 | [5 empty] | SHAPEFILE | N
PL-00025200 | 246255 | Y | 1 | SK PS 00188551 | 2024-01-09 | 246255-1 | 16-35-004-06W2 | 13-36-004-06W2 | Blind End | Blind End | Flowline |  | WHITECAP RESOURCES INC. | Abandoned | Oil Well Effluent |  |  | 0.647 | 0.647 | [14 empty] | SHAPEFILE | N
PL-00024657 | 146513 | Y | 1 | SK PS 00187900 | 2024-01-09 | 146513-1 | 11-35-014-01W2 | 09-35-014-01W2 | Multi Well Battery | Well | Flowline |  | SATURN OIL & GAS INC. | Operating | Salt water |  |  | 0.738 | 0.738 | [8 empty] | 9950 | [5 empty] | SHAPEFILE | N
PL-00023923 | 146750 | Y | 1 | SK PS 00187112 | 2024-01-09 | 146750-1 | 08-25-004-09W2 | 04-30-004-08W2 | Well | Oil Satellite | Flowline |  | WHITECAP RESOURCES INC. | Operating | Oil Well Effluent |  |  | 0.266 | 0.266 | [8 empty] | 4960 | [5 empty] | SHAPEFILE | N
PL-00024733 | 106909 | Y | 15 | SK PS 00187993 | 2024-01-09 | 106909-20 | 09-29-032-18W3 | 06-29-032-18W3 | Well | Pipeline Segment Connection Below Ground | Flowline |  | WHITECAP RESOURCES INC. | Operating | Natural Gas |  |  | 0.846 | 0.846 | [8 empty] | 6900 | [5 empty] | SHAPEFILE | N
PL-00024021 | 148332 | Y | 1 | SK PS 00187210 | 2024-01-09 | 148332-1 | 02-24-004-01W2 | 08-14-004-01W2 | Pipeline Segment Connection Above Ground | Well | Flowline |  | WHITECAP RESOURCES INC. | Operating | Salt water |  |  | 2.19 | 2.19 | [8 empty] | 10212 | [5 empty] | SHAPEFILE | N
PL-00025150 | 246143 | Y | 1 | SK PS 00188501 | 2024-01-09 | 246143-1 | 01-34-004-06W2 | 07-34-004-06W2 | Blind End | Blind End | Flowline |  | WHITECAP RESOURCES INC. | Abandoned | Oil Well Effluent |  |  | 0.578 | 0.578 | [14 empty] | SHAPEFILE | N
PL-00024056 | 242135 | Y | 1 | SK PS 00187245 | 2024-01-09 | 242135-1 | 13-15-004-34W1 | 12-15-004-34W1 | Blind End | Blind End | Flowline |  | WHITECAP RESOURCES INC. | Abandoned | Oil Well Effluent |  |  | 0.408 | 0.408 | [14 empty] | SHAPEFILE | N
PL-00024270 | 115992 | Y | 1 | SK PS 00187501 | 2024-01-09 | 115992-1 | 10-35-006-05W2 | 11-35-006-05W2 | Multi Well Battery | Multi Well Battery | Flowline |  | WHITECAP RESOURCES INC. | Operating | Oil Well Effluent |  |  | 0.209 | 0.209 | [8 empty] | 4960 | [5 empty] | SHAPEFILE | N
PL-00023393 | 113216 | Y | 1 | SK PS 00186573 | 2024-01-09 | 113216-1 | 14-32-011-18W3 | 11-32-011-18W3 | Blind End | Blind End | Flowline |  | WHITECAP RESOURCES INC. | Discontinued | Salt water |  |  | 0.172 | 0.172 | [8 empty] | 17237 | [5 empty] | SHAPEFILE | N
PL-00024261 | 114423 | Y | 1 | SK PS 00187492 | 2024-01-09 | 114423-1 | 15-12-006-06W2 | 15-12-006-06W2 | Well | Multi Well Battery | Flowline |  | WHITECAP RESOURCES INC. | Operating | Oil Well Effluent |  |  | 0.349 | 0.349 | [8 empty] | 4960 | [5 empty] | SHAPEFILE | N
PL-00025272 | 247150 | Y | 1 | SK PS 00188626 | 2024-01-09 | 247150-1 | 05-21-004-06W2 | 11-21-004-06W2 | Well | Oil Satellite | Flowline |  | WHITECAP RESOURCES INC. | Operating | Oil Well Effluent |  |  | 0.824 | 0.824 | [8 empty] | 4960 | [5 empty] | SHAPEFILE | N
PL-00024295 | 127701 | Y | 1 | SK PS 00187526 | 2024-01-09 | 127701-1 | 09-22-006-06W2 | 02-13-006-06W2 | Pipeline Segment Connection Above Ground | Multi Well Battery | Flowline |  | WHITECAP RESOURCES INC. | Operating | Oil Well Effluent |  |  | 4.223 | 4.223 | [8 empty] | 4960 | [5 empty] | SHAPEFILE | N
PL-00023851 | 102812 | Y | 1 | SK PS 00187039 | 2024-01-09 | 102812-1 | 10-24-004-09W2 | 06-24-004-09W2 | Well | Multi Well Battery | Flowline |  | WHITECAP RESOURCES INC. | Operating | Oil Well Effluent |  |  | 0.773 | 0.773 | [8 empty] | 4960 | [5 empty] | SHAPEFILE | N
PL-00025156 | 246202 | Y | 1 | SK PS 00188507 | 2024-01-09 | 246202-1 | 01-25-004-06W2 | 07-25-004-06W2 | Blind End | Blind End | Flowline |  | WHITECAP RESOURCES INC. | Abandoned | Oil Well Effluent |  |  | 0.544 | 0.544 | [14 empty] | SHAPEFILE | N
PL-00023483 | 141342 | Y | 1 | SK PS 00186666 | 2024-01-09 | 141342-1 | 06-30-005-03W2 | 06-30-005-03W2 | Well | Oil Satellite | Flowline |  | WHITECAP RESOURCES INC. | Operating | Oil Well Effluent |  |  | 0.271 | 0.271 | [8 empty] | 4960 | [5 empty] | SHAPEFILE | N
PL-00024578 | 248613 | Y | 1 | SK PS 00187810 | 2024-01-09 | 248613-1 | 11-03-006-10W2 | 09-03-006-10W2 | Blind End | Blind End | Flowline |  | WHITECAP RESOURCES INC. | Abandoned | Oil Well Effluent |  |  | 0.916 | 0.916 | [14 empty] | SHAPEFILE | N
PL-00023442 | 120685 | Y | 1 | SK PS 00186625 | 2024-01-09 | 120685-1 | 04-02-005-04W2 | 03-02-005-04W2 | Well | Pipeline Segment Connection Above Ground | Flowline |  | WHITECAP RESOURCES INC. | Operating | Oil Well Effluent |  |  | 0.642 | 0.642 | [8 empty] | 4960 | [5 empty] | SHAPEFILE | N
PL-00024856 | 145047 | Y | 1 | SK PS 00188206 | 2024-01-09 | 145047-1 | 11-15-004-06W2 | 11-15-004-06W2 | Multi Well Battery | Well | Flowline |  | WHITECAP RESOURCES INC. | Operating | Salt water |  |  | 0.25 | 0.25 | [8 empty] | 13790 | [5 empty] | SHAPEFILE | N
PL-00024686 | 196559 | Y | 1 | SK PS 00187929 | 2024-01-09 | 196559-1 | 11-35-014-01W2 | 05-35-014-01W2 | Multi Well Battery | Well | Flowline |  | SATURN OIL & GAS INC. | Operating | Salt water |  |  | 0.844 | 0.844 | [8 empty] | 9950 | [5 empty] | SHAPEFILE | N
PL-00024508 | 131921 | Y | 1 | SK PS 00187740 | 2024-01-09 | 131921-1 | 04-03-006-10W2 | 01-04-006-10W2 | Well | Pipeline Segment Connection Above Ground | Flowline |  | WHITECAP RESOURCES INC. | Operating | Oil Well Effluent |  |  | 0.565 | 0.565 | [8 empty] | 4960 | [5 empty] | SHAPEFILE | N
PL-00024123 | 127685 | Y | 1 | SK PS 00187350 | 2024-01-09 | 127685-1 | 13-03-006-06W2 | 01-03-006-06W2 | Pipeline Segment Connection Above Ground | Pipeline Segment Connection Above Ground | Flowline |  | WHITECAP RESOURCES INC. | Operating | Oil Well Effluent |  |  | 2.167 | 2.167 | [8 empty] | 4960 | [5 empty] | SHAPEFILE | N
PL-00023587 | 157635 | Y | 1 | SK PS 00186771 | 2024-01-09 | 157635-1 | 16-30-005-03W2 | 13-29-005-03W2 | Blind End | Blind End | Flowline |  | WHITECAP RESOURCES INC. | Abandoned | Oil Well Effluent |  |  | 0.47 | 0.47 | [14 empty] | SHAPEFILE | N
PL-00023591 | 160584 | Y | 1 | SK PS 00186775 | 2024-01-09 | 160584-1 | 07-10-005-04W2 | 09-10-005-04W2 | Blind End | Blind End | Flowline |  | WHITECAP RESOURCES INC. | Discontinued | Oil Well Effluent |  |  | 0.568 | 0.568 | [14 empty] | SHAPEFILE | N
PL-00023978 | 240758 | Y | 1 | SK PS 00187167 | 2024-01-09 | 240758-1 | 12-24-004-09W2 | 06-24-004-09W2 | Well | Multi Well Battery | Flowline |  | WHITECAP RESOURCES INC. | Operating | Oil Well Effluent |  |  | 0.508 | 0.508 | [8 empty] | 4960 | [5 empty] | SHAPEFILE | N
PL-00024670 | 184234 | Y | 1 | SK PS 00187913 | 2024-01-09 | 184234-1 | 04-35-014-01W2 | 03-35-014-01W2 | Blind End | Blind End | Flowline |  | SATURN OIL & GAS INC. | Discontinued | Oil Well Effluent |  |  | 0.536 | 0.536 | [14 empty] | SHAPEFILE | N
PL-00025171 | 246219 | Y | 1 | SK PS 00188522 | 2024-01-09 | 246219-1 | 07-33-004-06W2 | 01-33-004-06W2 | Blind End | Blind End | Flowline |  | WHITECAP RESOURCES INC. | Abandoned | Oil Well Effluent |  |  | 0.56 | 0.56 | [14 empty] | SHAPEFILE | N
PL-00023747 | 184849 | Y | 1 | SK PS 00186933 | 2024-01-09 | 184849-1 | 16-04-004-01W2 | 07-04-004-01W2 | Well | Well | Flowline |  | WHITECAP RESOURCES INC. | Operating | Oil Well Effluent |  |  | 1.111 | 1.111 | [8 empty] | 4960 | [5 empty] | SHAPEFILE | N
PL-00024070 | 245574 | Y | 1 | SK PS 00187259 | 2024-01-09 | 245574-1 | 10-23-004-34W1 | 16-23-004-34W1 | Blind End | Blind End | Flowline |  | WHITECAP RESOURCES INC. | Abandoned | Oil Well Effluent |  |  | 0.617 | 0.617 | [14 empty] | SHAPEFILE | N
PL-00023496 | 143717 | Y | 1 | SK PS 00186679 | 2024-01-09 | 143717-1 | 10-20-005-03W2 | 10-19-005-03W2 | Well | Pipeline Segment Connection Above Ground | Flowline |  | WHITECAP RESOURCES INC. | Operating | Oil Well Effluent |  |  | 1.753 | 1.753 | [8 empty] | 4960 | [5 empty] | SHAPEFILE | N
PL-00024888 | 152806 | Y | 1 | SK PS 00188238 | 2024-01-09 | 152806-1 | 10-33-004-06W2 | 03-33-004-06W2 | Well | Oil Satellite | Flowline |  | WHITECAP RESOURCES INC. | Operating | Oil Well Effluent |  |  | 0.739 | 0.739 | [8 empty] | 4960 | [5 empty] | SHAPEFILE | N
PL-00023690 | 138606 | Y | 1 | SK PS 00186876 | 2024-01-09 | 138606-1 | 04-07-004-01W2 | 02-07-004-01W2 | Well | Pipeline Segment Connection Above Ground | Flowline |  | WHITECAP RESOURCES INC. | Abandoned | Oil Well Effluent |  |  | 0.945 | 0.945 | [8 empty] | 4960 | [5 empty] | SHAPEFILE | N
PL-00023723 | 147045 | Y | 1 | SK PS 00186909 | 2024-01-09 | 147045-1 | 02-07-004-01W2 | 13-32-003-01W2 | Pipeline Segment Connection Above Ground | Pipeline Segment Connection Below Ground | Flowline |  | WHITECAP RESOURCES INC. | Operating | Oil Well Effluent |  |  | 2.896 | 2.896 | [8 empty] | 4960 | [5 empty] | SHAPEFILE | N
PL-00023827 | 187879 | Y | 1 | SK PS 00187015 | 2024-01-09 | 187879-1 | 14-13-005-32W1 | 12-13-005-32W1 | Blind End | Blind End | Flowline |  | WHITECAP RESOURCES INC. | Discontinued | Oil Well Effluent |  |  | 0.745 | 0.745 | [14 empty] | SHAPEFILE | N
PL-00024965 | 241363 | Y | 1 | SK PS 00188316 | 2024-01-09 | 241363-1 | 09-36-004-06W2 | 11-36-004-06W2 | Pipeline Segment Connection Above Ground | Oil Satellite | Flowline |  | WHITECAP RESOURCES INC. | Operating | Oil Well Effluent |  |  | 0.72 | 0.72 | [8 empty] | 4960 | [5 empty] | SHAPEFILE | N
PL-00023580 | 154110 | Y | 1 | SK PS 00186763 | 2024-01-09 | 154110-1 | 09-18-005-03W2 | 09-18-005-03W2 | Well | Pipeline Segment Connection Below Ground | Flowline |  | WHITECAP RESOURCES INC. | Operating | Oil Well Effluent |  |  | 0.083 | 0.083 | [8 empty] | 4960 | [5 empty] | SHAPEFILE | N
PL-00024827 | 123784 | Y | 1 | SK PS 00188177 | 2024-01-09 | 123784-1 | 14-21-004-06W2 | 11-21-004-06W2 | Well | Oil Satellite | Flowline |  | WHITECAP RESOURCES INC. | Operating | Oil Well Effluent |  |  | 0.704 | 0.704 | [8 empty] | 4960 | [5 empty] | SHAPEFILE | N
PL-00024497 | 130817 | Y | 1 | SK PS 00187729 | 2024-01-09 | 130817-1 | 04-15-009-09W2 | 03-15-009-09W2 | Well | Pipeline Segment Connection Above Ground | Flowline |  | WHITECAP RESOURCES INC. | Operating | Oil Well Effluent |  |  | 0.51 | 0.51 | [8 empty] | 4960 | [5 empty] | SHAPEFILE | N
PL-00025250 | 246501 | Y | 1 | SK PS 00188603 | 2024-01-09 | 246501-1 | 08-20-004-06W2 | 07-20-004-06W2 | Well | Oil Satellite | Flowline |  | WHITECAP RESOURCES INC. | Operating | Oil Well Effluent |  |  | 0.374 | 0.374 | [8 empty] | 4960 | [5 empty] | SHAPEFILE | N
PL-00024638 | 122174 | Y | 1 | SK PS 00187881 | 2024-01-09 | 122174-1 | 05-36-014-01W2 | 05-36-014-01W2 | Blind End | Blind End | Flowline |  | SATURN OIL & GAS INC. | Discontinued | Oil Well Effluent |  |  | 0.398 | 0.398 | [14 empty] | SHAPEFILE | N
PL-00024901 | 184297 | Y | 1 | SK PS 00188251 | 2024-01-09 | 184297-1 | 09-15-002-06W2 | 09-15-002-06W2 | Blind End | Blind End | Flowline |  | WHITECAP RESOURCES INC. | Abandoned | Oil Well Effluent |  |  | 0.226 | 0.226 | [8 empty] | 4960 | [5 empty] | SHAPEFILE | N
PL-00023451 | 123169 | Y | 1 | SK PS 00186634 | 2024-01-09 | 123169-1 | 16-17-005-03W2 | 08-17-005-03W2 | Well | Multi Well Battery | Flowline |  | WHITECAP RESOURCES INC. | Operating | Oil Well Effluent |  |  | 0.872 | 0.872 | [8 empty] | 4960 | [5 empty] | SHAPEFILE | N
PL-00024758 | 112830 | Y | 1 | SK PS 00188107 | 2024-01-09 | 112830-1 | 03-15-006-07W2 | 02-15-006-07W2 | Well | Well | Flowline |  | WHITECAP RESOURCES INC. | Operating | Oil Well Effluent |  |  | 0.551 | 0.551 | [8 empty] | 4960 | [5 empty] | SHAPEFILE | N
PL-00024733 | 106909 | Y | 56 | SK PS 00188034 | 2024-01-09 | 106909-66 | 13-33-031-18W3 | 16-32-031-18W3 | Well | Pipeline Segment Connection Below Ground | Flowline |  | WHITECAP RESOURCES INC. | Operating | Natural Gas |  |  | 0.392 | 0.392 | [8 empty] | 6900 | [5 empty] | SHAPEFILE | N
PL-00023736 | 154078 | Y | 1 | SK PS 00186922 | 2024-01-09 | 154078-1 | 07-24-004-03W2 | 09-24-004-03W2 | Blind End | Blind End | Flowline |  | WHITECAP RESOURCES INC. | Abandoned | Oil Well Effluent |  |  | 0.644 | 0.644 | [14 empty] | SHAPEFILE | N
PL-00023350 | 163400907W2OE | Y | 38 | SK PS 00186472 | 2024-01-09 | 198248 | 03-11-010-07W2 | 14-02-010-07W2 | Well | Pipeline Segment Connection Below Ground | Flowline | 16-34-009-07W2 Battery OE | SATURN OIL & GAS INC. | Operating | Oil Well Effluent |  | Fibreglass | 0.166 | 0.18 | [8 empty] | 4960 |  |  |  |  | 2 | SYSGEN | N
PL-00024495 | 126309 | Y | 1 | SK PS 00187727 | 2024-01-09 | 126309-1 | 01-03-006-10W2 | 01-04-006-10W2 | Pipeline Segment Connection Below Ground | Pipeline Segment Connection Below Ground | Flowline |  | WHITECAP RESOURCES INC. | Operating | Oil Well Effluent |  |  | 1.703 | 1.703 | [8 empty] | 4960 | [5 empty] | SHAPEFILE | N
PL-00024264 | 114929 | Y | 1 | SK PS 00187495 | 2024-01-09 | 114929-1 | 10-27-006-05W2 | 09-27-006-05W2 | Multi Well Battery | Multi Well Battery | Flowline |  | WHITECAP RESOURCES INC. | Operating | Oil Well Effluent |  |  | 0.444 | 0.444 | [8 empty] | 4960 | [5 empty] | SHAPEFILE | N
PL-00023555 | 150454 | Y | 1 | SK PS 00186738 | 2024-01-09 | 150454-1 | 13-02-005-04W2 | 11-02-005-04W2 | Blind End | Blind End | Flowline |  | WHITECAP RESOURCES INC. | Discontinued | Oil Well Effluent |  |  | 0.612 | 0.612 | [14 empty] | SHAPEFILE | N
PL-00024018 | 145413 | Y | 1 | SK PS 00187207 | 2024-01-09 | 145413-1 | 04-22-004-34W1 | 02-22-004-34W1 | Blind End | Blind End | Flowline |  | WHITECAP RESOURCES INC. | Abandoned | Oil Well Effluent |  |  | 0.852 | 0.852 | [14 empty] | SHAPEFILE | N
PL-00024511 | 136943 | Y | 1 | SK PS 00187743 | 2024-01-09 | 136943-1 | 15-28-008-10W2 | 02-32-008-10W2 | Blind End | Blind End | Flowline |  | WHITECAP RESOURCES INC. | Abandoned | Oil Well Effluent |  |  | 1.937 | 1.937 | [8 empty] | 4960 | [5 empty] | SHAPEFILE | N
PL-00024297 | 132443 | Y | 1 | SK PS 00187528 | 2024-01-09 | 132443-1 | 12-27-006-05W2 | 09-27-006-05W2 | Well | Multi Well Battery | Flowline |  | WHITECAP RESOURCES INC. | Operating | Oil Well Effluent |  |  | 1.236 | 1.236 | [8 empty] | 4960 | [5 empty] | SHAPEFILE | N
PL-00024936 | 197205 | Y | 1 | SK PS 00188287 | 2024-01-09 | 197205-1 | 09-32-004-06W2 | 14-33-004-06W2 | Well | Pipeline Segment Connection Above Ground | Flowline |  | WHITECAP RESOURCES INC. | Operating | Oil Well Effluent |  |  | 1.156 | 1.156 | [8 empty] | 4960 | [5 empty] | SHAPEFILE | N
PL-00024606 | 118078 | Y | 1 | SK PS 00187849 | 2024-01-09 | 118078-1 | 11-08-015-01W2 | 10-08-015-01W2 | Well | Pipeline Segment Connection Above Ground | Flowline |  | SATURN OIL & GAS INC. | Operating | Oil Well Effluent |  |  | 0.205 | 0.205 | [8 empty] | 4960 | [5 empty] | SHAPEFILE | N
PL-00024026 | 187531 | Y | 1 | SK PS 00187215 | 2024-01-09 | 187531-1 | 14-12-004-01W2 | 08-12-004-01W2 | Blind End | Blind End | Flowline |  | WHITECAP RESOURCES INC. | Abandoned | Salt water |  |  | 0.991 | 0.991 | [14 empty] | SHAPEFILE | N
PL-00023769 | 112023 | Y | 1 | SK PS 00186955 | 2024-01-09 | 112023-1 | 15-13-005-32W1 | 12-13-005-32W1 | Blind End | Blind End | Flowline |  | WHITECAP RESOURCES INC. | Abandoned | Oil Well Effluent |  |  | 1.034 | 1.034 | [14 empty] | SHAPEFILE | N
PL-00025233 | 246291 | Y | 1 | SK PS 00188586 | 2024-01-09 | 246291-1 | 09-28-004-06W2 | 07-28-004-06W2 | Blind End | Blind End | Flowline |  | WHITECAP RESOURCES INC. | Abandoned | Oil Well Effluent |  |  | 0.469 | 0.469 | [14 empty] | SHAPEFILE | N
PL-00024796 | 154400 | Y | 1 | SK PS 00188146 | 2024-01-09 | 154400-1 | 05-14-006-07W2 | 12-14-006-07W2 | Well | Oil Satellite | Flowline |  | WHITECAP RESOURCES INC. | Operating | Oil Well Effluent |  |  | 0.514 | 0.514 | [8 empty] | 4960 | [5 empty] | SHAPEFILE | N
PL-00025035 | 245694 | Y | 1 | SK PS 00188386 | 2024-01-09 | 245694-1 | 05-20-004-06W2 | 07-20-004-06W2 | Blind End | Blind End | Flowline |  | WHITECAP RESOURCES INC. | Abandoned | Salt water |  |  | 0.78 | 0.78 | [14 empty] | SHAPEFILE | N
PL-00024183 | 145429 | Y | 1 | SK PS 00187414 | 2024-01-09 | 145429-1 | 06-10-006-06W2 | 03-10-006-06W2 | Well | Pipeline Segment Connection Above Ground | Flowline |  | WHITECAP RESOURCES INC. | Operating | Oil Well Effluent |  |  | 0.261 | 0.261 | [8 empty] | 4960 | [5 empty] | SHAPEFILE | N
PL-00024654 | 146492 | Y | 1 | SK PS 00187897 | 2024-01-09 | 146492-1 | 09-11-015-01W2 | 08-11-015-01W2 | Well | Pipeline Segment Connection Above Ground | Flowline |  | SATURN OIL & GAS INC. | Operating | Oil Well Effluent |  |  | 0.403 | 0.403 | [8 empty] | 4960 | [5 empty] | SHAPEFILE | N
PL-00024284 | 122218 | Y | 1 | SK PS 00187515 | 2024-01-09 | 122218-1 | 05-21-006-05W2 | 03-21-006-05W2 | Well | Oil Satellite | Flowline |  | WHITECAP RESOURCES INC. | Operating | Oil Well Effluent |  |  | 0.668 | 0.668 | [8 empty] | 4960 | [5 empty] | SHAPEFILE | N
PL-00024806 | 100090 | Y | 1 | SK PS 00188156 | 2024-01-09 | 100090-1 | 12-16-004-06W2 | 07-16-004-06W2 | Well | Oil Satellite | Flowline |  | WHITECAP RESOURCES INC. | Operating | Oil Well Effluent |  |  | 1.02 | 1.02 | [8 empty] | 4960 | [5 empty] | SHAPEFILE | N
PL-00024733 | 106909 | Y | 40 | SK PS 00188018 | 2024-01-09 | 106909-48 | 08-03-032-20W3 | 08-03-032-20W3 | Well | Pipeline Segment Connection Below Ground | Flowline |  | WHITECAP RESOURCES INC. | Operating | Natural Gas |  |  | 0.06 | 0.06 | [8 empty] | 6900 | [5 empty] | SHAPEFILE | N
PL-00023426 | 117285 | Y | 1 | SK PS 00186608 | 2024-01-09 | 117285-1 | 10-10-005-04W2 | 15-10-005-04W2 | Well | Oil Satellite | Flowline |  | WHITECAP RESOURCES INC. | Operating | Oil Well Effluent |  |  | 0.498 | 0.498 | [8 empty] | 4960 | [5 empty] | SHAPEFILE | N
PL-00024815 | 115090 | Y | 1 | SK PS 00188165 | 2024-01-09 | 115090-1 | 02-19-004-06W2 | 15-18-004-06W2 | Well | Oil Satellite | Flowline |  | WHITECAP RESOURCES INC. | Operating | Oil Well Effluent |  |  | 0.392 | 0.392 | [8 empty] | 4960 | [5 empty] | SHAPEFILE | N
PL-00024486 | 122865 | Y | 1 | SK PS 00187718 | 2024-01-09 | 122865-1 | 01-04-006-10W2 | 05-03-006-10W2 | Pipeline Segment Connection Below Ground | Well | Flowline |  | WHITECAP RESOURCES INC. | Operating | Salt water |  |  | 0.753 | 0.753 | [8 empty] | 17200 | [5 empty] | SHAPEFILE | N
PL-00023593 | 160588 | Y | 1 | SK PS 00186777 | 2024-01-09 | 160588-1 | 11-11-005-04W2 | 05-11-005-04W2 | Well | Oil Satellite | Flowline |  | WHITECAP RESOURCES INC. | Operating | Oil Well Effluent |  |  | 0.508 | 0.508 | [8 empty] | 4960 | [5 empty] | SHAPEFILE | N
PL-00025174 | 246224 | Y | 1 | SK PS 00188525 | 2024-01-09 | 246224-1 | 11-33-004-06W2 | 11-28-004-06W2 | Blind End | Blind End | Flowline |  | WHITECAP RESOURCES INC. | Abandoned | Oil Well Effluent |  |  | 1.543 | 1.543 | [14 empty] | SHAPEFILE | N
PL-00025074 | 245738 | Y | 1 | SK PS 00188425 | 2024-01-09 | 245738-1 | 07-20-004-06W2 | 06-21-004-06W2 | Blind End | Blind End | Flowline |  | WHITECAP RESOURCES INC. | Abandoned | Salt water |  |  | 1.238 | 1.238 | [14 empty] | SHAPEFILE | N
PL-00024984 | 245542 | Y | 1 | SK PS 00188335 | 2024-01-09 | 245542-1 | 10-16-004-06W2 | 05-16-004-06W2 | Blind End | Blind End | Flowline |  | WHITECAP RESOURCES INC. | Abandoned | Salt water |  |  | 1.043 | 1.043 | [14 empty] | SHAPEFILE | N
PL-00023699 | 141329 | Y | 1 | SK PS 00186885 | 2024-01-09 | 141329-1 | 11-19-004-01W2 | 11-19-004-01W2 | Well | Pipeline Segment Connection Below Ground | Flowline |  | WHITECAP RESOURCES INC. | Operating | Oil Well Effluent |  |  | 0.129 | 0.129 | [8 empty] | 4960 | [5 empty] | SHAPEFILE | N
PL-00024188 | 146479 | Y | 1 | SK PS 00187419 | 2024-01-09 | 146479-1 | 02-24-005-06W2 | 03-24-005-06W2 | Well | Pipeline Segment Connection Above Ground | Flowline |  | WHITECAP RESOURCES INC. | Operating | Oil Well Effluent |  |  | 0.756 | 0.756 | [8 empty] | 4960 | [5 empty] | SHAPEFILE | N
PL-00024660 | 146652 | Y | 1 | SK PS 00187903 | 2024-01-09 | 146652-1 | 08-35-014-01W2 | 09-35-014-01W2 | Blind End | Blind End | Flowline |  | SATURN OIL & GAS INC. | Discontinued | Oil Well Effluent |  |  | 0.313 | 0.313 | [14 empty] | SHAPEFILE | N
PL-00024932 | 197199 | Y | 1 | SK PS 00188283 | 2024-01-09 | 197199-1 | 15-34-004-06W2 | 09-34-004-06W2 | Well | Pipeline Segment Connection Above Ground | Flowline |  | WHITECAP RESOURCES INC. | Operating | Oil Well Effluent |  |  | 0.661 | 0.661 | [8 empty] | 4960 | [5 empty] | SHAPEFILE | N
PL-00025121 | 245839 | Y | 1 | SK PS 00188472 | 2024-01-09 | 245839-1 | 09-15-004-06W2 | 06-15-004-06W2 | Blind End | Blind End | Flowline |  | WHITECAP RESOURCES INC. | Abandoned | Salt water |  |  | 0.885 | 0.885 | [14 empty] | SHAPEFILE | N
PL-00024948 | 198350 | Y | 1 | SK PS 00188299 | 2024-01-09 | 198350-1 | 13-33-004-06W2 | 03-33-004-06W2 | Blind End | Blind End | Flowline |  | WHITECAP RESOURCES INC. | Abandoned | Oil Well Effluent |  |  | 1.245 | 1.245 | [14 empty] | SHAPEFILE | N
PL-00024580 | 106912 | Y | 3 | SK PS 00187814 | 2024-01-09 | 106912-121 | 09-27-030-24W3 | 09-27-030-24W3 | Single Well Battery | Pipeline Segment Connection Below Ground | Flowline |  | WHITECAP RESOURCES INC. | Operating | Natural Gas |  |  | 0.124 | 0.124 | [8 empty] | 9930 | [5 empty] | SHAPEFILE | N
PL-00024713 | 240224 | Y | 1 | SK PS 00187958 | 2024-01-09 | 240224-1 | 09-35-014-01W2 | 09-35-014-01W2 | Blind End | Blind End | Flowline |  | SATURN OIL & GAS INC. | Discontinued | Oil Well Effluent |  |  | 0.106 | 0.106 | [14 empty] | SHAPEFILE | N
PL-00024250 | 102331 | Y | 1 | SK PS 00187481 | 2024-01-09 | 102331-1 | 14-19-006-05W2 | 15-19-006-05W2 | Blind End | Multi Well Battery | Flowline |  | WHITECAP RESOURCES INC. | Discontinued | Oil Well Effluent |  |  | 0.308 | 0.308 | [8 empty] | 6895 | [5 empty] | SHAPEFILE | N
PL-00025016 | 245671 | Y | 1 | SK PS 00188367 | 2024-01-09 | 245671-1 | 11-15-004-06W2 | 15-17-004-06W2 | Injection/Disposal Facility | Well | Flowline |  | WHITECAP RESOURCES INC. | Operating | Salt water |  |  | 2.893 | 2.893 | [8 empty] | 13790 | [5 empty] | SHAPEFILE | N
PL-00024666 | 154095 | Y | 1 | SK PS 00187909 | 2024-01-09 | 154095-1 | 12-35-014-01W2 | 12-35-014-01W2 | Well | Pipeline Segment Connection Above Ground | Flowline |  | SATURN OIL & GAS INC. | Operating | Oil Well Effluent |  |  | 0.185 | 0.185 | [8 empty] | 4960 | [5 empty] | SHAPEFILE | N
PL-00023344 | Volk 001 | Y | 4 | SK PS 00186422 | 2024-01-09 | 001-04 | 10-13-038-26W3 | 07-13-038-26W3 | Single Well Battery | Single Well Battery | Flowline | Flowline 1 | VOLK ENERGY CORPORATION | Operating | Oil Well Effluent |  | Steel | 0.346 | 0.26 | 88.9 | 5.5 | 1 | A109 |  | I | 2413 | 2413 | 1500 | 0 | 3 | Polypropylene | Poly Tape | 0 | SYSGEN | N
PL-00024062 | 244985 | Y | 1 | SK PS 00187251 | 2024-01-09 | 244985-1 | 01-24-004-01W2 | 08-24-004-01W2 | Blind End | Blind End | Flowline |  | WHITECAP RESOURCES INC. | Abandoned | Oil Well Effluent |  |  | 0.462 | 0.462 | [14 empty] | SHAPEFILE | N
PL-00025243 | 246303 | Y | 1 | SK PS 00188596 | 2024-01-09 | 246303-1 | 15-34-004-06W2 | 09-34-004-06W2 | Blind End | Blind End | Flowline |  | WHITECAP RESOURCES INC. | Abandoned | Oil Well Effluent |  |  | 0.619 | 0.619 | [14 empty] | SHAPEFILE | N
PL-00023754 | 195000 | Y | 1 | SK PS 00186940 | 2024-01-09 | 195000-1 | 14-03-004-01W2 | 14-33-003-01W2 | Well | Multi Well Battery | Flowline |  | WHITECAP RESOURCES INC. | Operating | Oil Well Effluent |  |  | 3.018 | 3.018 | [8 empty] | 4960 | [5 empty] | SHAPEFILE | N
PL-00024790 | 154394 | Y | 1 | SK PS 00188140 | 2024-01-09 | 154394-1 | 14-24-006-07W2 | 08-23-006-07W2 | Well | Pipeline Segment Connection Above Ground | Flowline |  | WHITECAP RESOURCES INC. | Operating | Oil Well Effluent |  |  | 1.07 | 1.07 | [8 empty] | 4960 | [5 empty] | SHAPEFILE | N
PL-00024512 | 138669 | Y | 1 | SK PS 00187744 | 2024-01-09 | 138669-1 | 09-34-007-08W2 | 02-34-007-08W2 | Well | Well | Flowline |  | WHITECAP RESOURCES INC. | Operating | Oil Well Effluent |  |  | 0.968 | 0.968 | [8 empty] | 5171 | [5 empty] | SHAPEFILE | N
PL-00024234 | 153892 | Y | 1 | SK PS 00187465 | 2024-01-09 | 153892-1 | 10-25-005-06W2 | 11-25-005-06W2 | Well | Pipeline Segment Connection Below Ground | Flowline |  | WHITECAP RESOURCES INC. | Operating | Oil Well Effluent |  |  | 0.223 | 0.223 | [8 empty] | 4960 | [5 empty] | SHAPEFILE | N
PL-00023518 | 143942 | Y | 1 | SK PS 00186701 | 2024-01-09 | 143942-1 | 05-07-005-03W2 | 06-07-005-03W2 | Multi Well Battery | Well | Flowline |  | WHITECAP RESOURCES INC. | Operating | Salt water |  |  | 0.529 | 0.529 | [8 empty] | 1896 | [5 empty] | SHAPEFILE | N
PL-00025187 | 246239 | Y | 1 | SK PS 00188538 | 2024-01-09 | 246239-1 | 07-36-004-06W2 | 11-36-004-06W2 | Blind End | Blind End | Flowline |  | WHITECAP RESOURCES INC. | Abandoned | Oil Well Effluent |  |  | 0.8 | 0.8 | [14 empty] | SHAPEFILE | N
PL-00024290 | 124051 | Y | 1 | SK PS 00187521 | 2024-01-09 | 124051-1 | 03-27-006-05W2 | 10-27-006-05W2 | Multi Well Battery | Multi Well Battery | Flowline |  | WHITECAP RESOURCES INC. | Operating | Oil Well Effluent |  |  | 0.658 | 0.658 | [8 empty] | 4960 | [5 empty] | SHAPEFILE | N
PL-00023948 | 184301 | Y | 1 | SK PS 00187137 | 2024-01-09 | 184301-1 | 13-02-004-09W2 | 13-02-004-09W2 | Well | Pipeline Segment Connection Above Ground | Flowline |  | WHITECAP RESOURCES INC. | Discontinued | Oil Well Effluent |  |  | 0.022 | 0.022 | [8 empty] | 4960 | [5 empty] | SHAPEFILE | N
PL-00025255 | 246573 | Y | 1 | SK PS 00188608 | 2024-01-09 | 246573-1 | 11-09-004-06W2 | 10-09-004-06W2 | Well | Oil Satellite | Flowline |  | WHITECAP RESOURCES INC. | Operating | Oil Well Effluent |  |  | 0.38 | 0.38 | [8 empty] | 4960 | [5 empty] | SHAPEFILE | N
PL-00023639 | 247632 | Y | 1 | SK PS 00186823 | 2024-01-09 | 247632-1 | 16-18-005-03W2 | 11-18-005-03W2 | Well | Oil Satellite | Flowline |  | WHITECAP RESOURCES INC. | Operating | Oil Well Effluent |  |  | 0.997 | 0.997 | [8 empty] | 4960 | [5 empty] | SHAPEFILE | N
PL-00023805 | 145003 | Y | 2 | SK PS 00186993 | 2024-01-09 | 145003-900 | 10-10-005-32W1 | 06-10-005-32W1 | Blind End | Blind End | Flowline |  | WHITECAP RESOURCES INC. | Abandoned | Oil Well Effluent |  |  | 0.292 | 0.292 | [14 empty] | SHAPEFILE | N
PL-00023698 | 140781 | Y | 1 | SK PS 00186884 | 2024-01-09 | 140781-1 | 01-32-004-33W1 | 02-32-004-33W1 | Blind End | Pipeline Segment Connection Below Ground | Flowline |  | WHITECAP RESOURCES INC. | Discontinued | Oil Well Effluent |  |  | 0.612 | 0.612 | [14 empty] | SHAPEFILE | N
PL-00024838 | 134639 | Y | 1 | SK PS 00188188 | 2024-01-09 | 134639-1 | 10-09-004-06W2 | 10-09-004-06W2 | Well | Oil Satellite | Flowline |  | WHITECAP RESOURCES INC. | Operating | Oil Well Effluent |  |  | 0.372 | 0.372 | [8 empty] | 4960 | [5 empty] | SHAPEFILE | N
PL-00024088 | 106882 | Y | 22 | SK PS 00187298 | 2024-01-09 | 106882-23 | 04-28-005-06W2 | 05-28-005-06W2 | Well | Pipeline Segment Connection Above Ground | Flowline |  | WHITECAP RESOURCES INC. | Operating | Oil Well Effluent |  |  | 0.485 | 0.485 | [8 empty] | 4960 | [5 empty] | SHAPEFILE | N
PL-00023347 | 630605 | Y | 1 | SK PS 00186429 | 2024-01-09 | 630605-007 | 11-03-040-28W3 | 14-03-040-28W3 | Pipeline Segment Connection Above Ground | Multi Well Battery | Flowline |  | LONGSHORE RESOURCES LTD. | Operating | Oil Well Effluent |  |  | 0.535 | 0.535 | [8 empty] | 4960 |  |  |  |  | 50 | SHAPEFILE | N
PL-00025189 | 246241 | Y | 1 | SK PS 00188540 | 2024-01-09 | 246241-1 | 07-27-004-06W2 | 11-27-004-06W2 | Blind End | Blind End | Flowline |  | WHITECAP RESOURCES INC. | Discontinued | Oil Well Effluent |  |  | 0.32 | 0.32 | [8 empty] | 4960 | [5 empty] | SHAPEFILE | N
PL-00023766 | 113227 | Y | 1 | SK PS 00186952 | 2024-01-09 | 113227-1 | 12-09-031-21W3 | 12-30-030-21W3 | Well | Pipeline Segment Connection Above Ground | Flowline |  | WHITECAP RESOURCES INC. | Abandoned | Salt water |  |  | 5.696 | 5.696 | [8 empty] | 4960 | [5 empty] | SHAPEFILE | N
PL-00023914 | 146658 | Y | 1 | SK PS 00187103 | 2024-01-09 | 146658-1 | 06-24-004-09W2 | 03-24-004-09W2 | Multi Well Battery | Well | Flowline |  | WHITECAP RESOURCES INC. | Operating | Salt water |  |  | 0.408 | 0.408 | [8 empty] | 8625 | [5 empty] | SHAPEFILE | N
PL-00023619 | 188473 | Y | 1 | SK PS 00186803 | 2024-01-09 | 188473-1 | 11-18-005-04W2 | 07-18-005-04W2 | Blind End | Blind End | Flowline |  | WHITECAP RESOURCES INC. | Abandoned | Oil Well Effluent |  |  | 0.504 | 0.504 | [14 empty] | SHAPEFILE | N
PL-00023373 | 125266 | Y | 1 | SK PS 00186552 | 2024-01-09 | 125266-1 | 04-21-006-32W1 | 10-21-006-32W1 | Blind End | Blind End | Flowline |  | WHITECAP RESOURCES INC. | Abandoned | Oil Well Effluent |  |  | 1.284 | 1.284 | [8 empty] | 4960 | [5 empty] | SHAPEFILE | N
PL-00024704 | 196581 | Y | 1 | SK PS 00187948 | 2024-01-09 | 196581-1 | 07-11-015-01W2 | 11-35-014-01W2 | Pipeline Segment Connection Above Ground | Multi Well Battery | Flowline |  | SATURN OIL & GAS INC. | Operating | Oil Well Effluent |  |  | 3.305 | 3.305 | [8 empty] | 4960 | [5 empty] | SHAPEFILE | N
PL-00024360 | 146497 | Y | 1 | SK PS 00187591 | 2024-01-09 | 146497-1 | 15-12-006-06W2 | 02-13-006-06W2 | Multi Well Battery | Multi Well Battery | Flowline |  | WHITECAP RESOURCES INC. | Operating | Oil Well Effluent |  |  | 0.333 | 0.333 | [8 empty] | 4960 | [5 empty] | SHAPEFILE | N
PL-00023817 | 151905 | Y | 1 | SK PS 00187005 | 2024-01-09 | 151905-1 | 15-13-005-32W1 | 02-24-005-32W1 | Blind End | Blind End | Flowline |  | WHITECAP RESOURCES INC. | Discontinued | Oil Well Effluent |  |  | 0.383 | 0.383 | [14 empty] | SHAPEFILE | N
PL-00024736 | 137921 | Y | 2 | SK PS 00188084 | 2024-01-09 | 137921-2 | 16-20-031-19W3 | 16-20-031-19W3 | Well | Pipeline Segment Connection Below Ground | Flowline |  | WHITECAP RESOURCES INC. | Operating | Natural Gas |  |  | 0.271 | 0.271 | [8 empty] | 4960 | [5 empty] | SHAPEFILE | N
PL-00024460 | 245964 | Y | 1 | SK PS 00187692 | 2024-01-09 | 245964-1 | 03-24-006-06W2 | 04-18-006-05W2 | Multi Well Battery | Multi Well Battery | Flowline |  | WHITECAP RESOURCES INC. | Operating | Oil Well Effluent |  |  | 2.399 | 2.399 | [8 empty] | 4960 | [5 empty] | SHAPEFILE | N
PL-00024737 | 142639 | Y | 1 | SK PS 00188086 | 2024-01-09 | 142639-1 | 11-06-032-20W3 | 11-06-032-20W3 | Well | Pipeline Segment Connection Below Ground | Flowline |  | WHITECAP RESOURCES INC. | Operating | Natural Gas |  |  | 0.032 | 0.032 | [8 empty] | 6900 | [5 empty] | SHAPEFILE | N
PL-00024596 | 116687 | Y | 1 | SK PS 00187839 | 2024-01-09 | 116687-1 | 15-26-014-01W2 | 10-35-014-01W2 | Pipeline Segment Connection Above Ground | Pipeline Segment Connection Above Ground | Flowline |  | SATURN OIL & GAS INC. | Operating | Oil Well Effluent |  |  | 1.058 | 1.058 | [8 empty] | 4960 | [5 empty] | SHAPEFILE | N
PL-00024556 | 240180 | Y | 1 | SK PS 00187788 | 2024-01-09 | 240180-1 | 05-02-006-10W2 | 07-03-006-10W2 | Blind End | Blind End | Flowline |  | WHITECAP RESOURCES INC. | Abandoned | Oil Well Effluent |  |  | 0.646 | 0.646 | [14 empty] | SHAPEFILE | N
PL-00023750 | 187707 | Y | 1 | SK PS 00186936 | 2024-01-09 | 187707-1 | 02-04-004-01W2 | 14-33-003-01W2 | Well | Multi Well Battery | Flowline |  | WHITECAP RESOURCES INC. | Operating | Oil Well Effluent |  |  | 0.969 | 0.969 | [8 empty] | 4960 | [5 empty] | SHAPEFILE | N
PL-00024294 | 127699 | Y | 1 | SK PS 00187525 | 2024-01-09 | 127699-1 | 09-22-006-06W2 | 02-13-006-06W2 | Multi Well Battery | Multi Well Battery | Flowline |  | WHITECAP RESOURCES INC. | Operating | Oil Well Effluent |  |  | 4.251 | 4.251 | [8 empty] | 4960 | [5 empty] | SHAPEFILE | N
PL-00025085 | 245749 | Y | 1 | SK PS 00188436 | 2024-01-09 | 245749-1 | 05-29-004-06W2 | 11-20-004-06W2 | Blind End | Blind End | Flowline |  | WHITECAP RESOURCES INC. | Abandoned | Oil Well Effluent |  |  | 1.258 | 1.258 | [14 empty] | SHAPEFILE | N
PL-00024268 | 115578 | Y | 1 | SK PS 00187499 | 2024-01-09 | 115578-1 | 13-12-006-06W2 | 14-12-006-06W2 | Multi Well Battery | Multi Well Battery | Flowline |  | WHITECAP RESOURCES INC. | Operating | Oil Well Effluent |  |  | 0.531 | 0.531 | [8 empty] | 4960 | [5 empty] | SHAPEFILE | N
PL-00024768 | 143692 | Y | 1 | SK PS 00188118 | 2024-01-09 | 143692-1 | 02-16-006-07W2 | 04-15-006-07W2 | Well | Pipeline Segment Connection Below Ground | Flowline |  | WHITECAP RESOURCES INC. | Operating | Oil Well Effluent |  |  | 0.826 | 0.826 | [8 empty] | 4960 | [5 empty] | SHAPEFILE | N
PL-00023725 | 148334 | Y | 1 | SK PS 00186911 | 2024-01-09 | 148334-1 | 11-08-004-01W2 | 14-33-003-01W2 | Pipeline Segment Connection Above Ground | Multi Well Battery | Flowline |  | WHITECAP RESOURCES INC. | Operating | Oil Well Effluent |  |  | 4.24 | 4.24 | [8 empty] | 4960 | [5 empty] | SHAPEFILE | N
PL-00024088 | 106882 | Y | 12 | SK PS 00187288 | 2024-01-09 | 106882-13 | 13-27-005-06W2 | 01-33-005-06W2 | Well | Well | Flowline |  | WHITECAP RESOURCES INC. | Operating | Oil Well Effluent |  |  | 0.531 | 0.531 | [8 empty] | 4960 | [5 empty] | SHAPEFILE | N
PL-00023738 | 154080 | Y | 1 | SK PS 00186924 | 2024-01-09 | 154080-1 | 16-21-004-01W2 | 10-21-004-01W2 | Well | Well | Flowline |  | WHITECAP RESOURCES INC. | Operating | Oil Well Effluent |  |  | 0.699 | 0.699 | [8 empty] | 4960 | [5 empty] | SHAPEFILE | N
PL-00024417 | 192196 | Y | 1 | SK PS 00187648 | 2024-01-09 | 192196-1 | 09-33-005-05W2 | 12-33-005-05W2 | Multi Well Battery | Multi Well Battery | Flowline |  | WHITECAP RESOURCES INC. | Operating | Salt water |  |  | 1.446 | 1.446 | [8 empty] | 13800 | [5 empty] | SHAPEFILE | N
PL-00024733 | 106909 | Y | 6 | SK PS 00187984 | 2024-01-09 | 106909-8 | 06-29-032-19W3 | 07-30-032-19W3 | Well | Pipeline Segment Connection Below Ground | Flowline |  | WHITECAP RESOURCES INC. | Operating | Natural Gas |  |  | 1.222 | 1.222 | [8 empty] | 6900 | [5 empty] | SHAPEFILE | N
PL-00024415 | 192194 | Y | 1 | SK PS 00187646 | 2024-01-09 | 192194-1 | 05-34-005-05W2 | 09-33-005-05W2 | Multi Well Battery | Multi Well Battery | Flowline |  | WHITECAP RESOURCES INC. | Operating | Oil Well Effluent |  |  | 0.669 | 0.669 | [8 empty] | 4960 | [5 empty] | SHAPEFILE | N
PL-00025170 | 246218 | Y | 1 | SK PS 00188521 | 2024-01-09 | 246218-1 | 15-33-004-06W2 | 09-33-004-06W2 | Blind End | Blind End | Flowline |  | WHITECAP RESOURCES INC. | Abandoned | Oil Well Effluent |  |  | 0.663 | 0.663 | [14 empty] | SHAPEFILE | N
PL-00023839 | 247741 | Y | 1 | SK PS 00187027 | 2024-01-09 | 247741-1 | 08-10-005-32W1 | 07-10-005-32W1 | Blind End | Blind End | Flowline |  | WHITECAP RESOURCES INC. | Abandoned | Oil Well Effluent |  |  | 0.512 | 0.512 | [14 empty] | SHAPEFILE | N
PL-00024023 | 151006 | Y | 1 | SK PS 00187212 | 2024-01-09 | 151006-1 | 02-13-004-01W2 | 14-12-004-01W2 | Blind End | Blind End | Flowline |  | WHITECAP RESOURCES INC. | Abandoned | Oil Well Effluent |  |  | 0.714 | 0.714 | [14 empty] | SHAPEFILE | N
PL-00023916 | 146736 | Y | 1 | SK PS 00187105 | 2024-01-09 | 146736-1 | 06-24-004-09W2 | 03-25-004-09W2 | Well | Multi Well Battery | Flowline |  | WHITECAP RESOURCES INC. | Discontinued | Oil Well Effluent |  |  | 1.352 | 1.352 | [8 empty] | 4960 | [5 empty] | SHAPEFILE | N
PL-00024593 | 116671 | Y | 1 | SK PS 00187836 | 2024-01-09 | 116671-1 | 08-26-014-01W2 | 09-26-014-01W2 | Well | Oil Satellite | Flowline |  | SATURN OIL & GAS INC. | Operating | Oil Well Effluent |  |  | 0.479 | 0.479 | [8 empty] | 4960 | [5 empty] | SHAPEFILE | N
PL-00024089 | 106898 | Y | 1 | SK PS 00187312 | 2024-01-09 | 106898-2 | 11-28-005-06W2 | 05-28-005-06W2 | Multi Well Battery | Well | Flowline |  | WHITECAP RESOURCES INC. | Operating | Salt water |  | Polyethylene | 0.818 | 0.818 | [8 empty] | 9930 |  |  | Uncoated | Uncoated |  | SHAPEFILE | N
PL-00024966 | 241364 | Y | 1 | SK PS 00188317 | 2024-01-09 | 241364-1 | 03-36-004-06W2 | 03-36-004-06W2 | Well | Well | Flowline |  | WHITECAP RESOURCES INC. | Operating | Oil Well Effluent |  |  | 0.2 | 0.2 | [8 empty] | 4960 | [5 empty] | SHAPEFILE | N
PL-00024168 | 144031 | Y | 1 | SK PS 00187395 | 2024-01-09 | 144031-1 | 02-25-005-06W2 | 07-25-005-06W2 | Well | Pipeline Segment Connection Above Ground | Flowline |  | WHITECAP RESOURCES INC. | Operating | Oil Well Effluent |  |  | 0.175 | 0.175 | [8 empty] | 4960 | [5 empty] | SHAPEFILE | N
PL-00024759 | 125272 | Y | 1 | SK PS 00188109 | 2024-01-09 | 125272-1 | 14-14-006-07W2 | 04-23-006-07W2 | Well | Pipeline Segment Connection Below Ground | Flowline |  | WHITECAP RESOURCES INC. | Operating | Oil Well Effluent |  |  | 0.451 | 0.451 | [8 empty] | 4960 | [5 empty] | SHAPEFILE | N
PL-00023777 | 112032 | Y | 1 | SK PS 00186963 | 2024-01-09 | 112032-1 | 15-11-005-32W1 | 06-14-005-32W1 | Well | Oil Satellite | Flowline |  | WHITECAP RESOURCES INC. | Operating | Oil Well Effluent |  |  | 0.792 | 0.792 | [8 empty] | 4960 | [5 empty] | SHAPEFILE | N
PL-00025258 | 246576 | Y | 1 | SK PS 00188611 | 2024-01-09 | 246576-1 | 11-14-004-06W2 | 12-14-004-06W2 | Blind End | Blind End | Flowline |  | WHITECAP RESOURCES INC. | Abandoned | Salt water |  |  | 0.415 | 0.415 | [14 empty] | SHAPEFILE | N
PL-00024602 | 118074 | Y | 1 | SK PS 00187845 | 2024-01-09 | 118074-1 | 02-08-015-01W2 | 07-08-015-01W2 | Well | Pipeline Segment Connection Below Ground | Flowline |  | SATURN OIL & GAS INC. | Operating | Oil Well Effluent |  |  | 0.35 | 0.35 | [8 empty] | 4960 | [5 empty] | SHAPEFILE | N
PL-00024995 | 245558 | Y | 1 | SK PS 00188346 | 2024-01-09 | 245558-1 | 07-09-004-06W2 | 07-09-004-06W2 | Blind End | Blind End | Flowline |  | WHITECAP RESOURCES INC. | Abandoned | Oil Well Effluent |  |  | 0.051 | 0.051 | [14 empty] | SHAPEFILE | N
PL-00024733 | 106909 | Y | 28 | SK PS 00188006 | 2024-01-09 | 106909-33 | 03-01-032-18W3 | 10-01-032-18W3 | Well | Pipeline Segment Connection Below Ground | Flowline |  | WHITECAP RESOURCES INC. | Operating | Natural Gas |  |  | 1.01 | 1.01 | [8 empty] | 6900 | [5 empty] | SHAPEFILE | N
PL-00024010 | 138880 | Y | 1 | SK PS 00187199 | 2024-01-09 | 138880-1 | 16-16-004-34W1 | 12-15-004-34W1 | Pipeline Segment Connection Above Ground | Multi Well Battery | Flowline |  | WHITECAP RESOURCES INC. | Operating | Oil Well Effluent |  |  | 0.734 | 0.734 | [8 empty] | 4960 | [5 empty] | SHAPEFILE | N
PL-00025070 | 245734 | Y | 1 | SK PS 00188421 | 2024-01-09 | 245734-1 | 09-21-004-06W2 | 11-21-004-06W2 | Blind End | Blind End | Flowline |  | WHITECAP RESOURCES INC. | Abandoned | Oil Well Effluent |  |  | 0.638 | 0.638 | [14 empty] | SHAPEFILE | N
PL-00024112 | 112827 | Y | 1 | SK PS 00187339 | 2024-01-09 | 112827-1 | 07-25-005-06W2 | 06-25-005-06W2 | Well | Pipeline Segment Connection Above Ground | Flowline |  | WHITECAP RESOURCES INC. | Operating | Oil Well Effluent |  |  | 0.42 | 0.42 | [8 empty] | 4960 | [5 empty] | SHAPEFILE | N
PL-00023475 | 140681 | Y | 1 | SK PS 00186658 | 2024-01-09 | 140681-1 | 01-11-005-04W2 | 01-11-005-04W2 | Multi Well Battery | Well | Flowline |  | WHITECAP RESOURCES INC. | Operating | Salt water |  |  | 0.201 | 0.201 | [8 empty] | 10200 | [5 empty] | SHAPEFILE | N
PL-00024574 | 247144 | Y | 1 | SK PS 00187806 | 2024-01-09 | 247144-1 | 05-33-005-10W2 | 09-33-005-10W2 | Oil Satellite | Multi Well Battery | Flowline |  | WHITECAP RESOURCES INC. | Operating | Oil Well Effluent |  |  | 1.257 | 1.257 | [8 empty] | 4960 | [5 empty] | SHAPEFILE | N
PL-00024834 | 124284 | Y | 1 | SK PS 00188184 | 2024-01-09 | 124284-1 | 10-19-004-06W2 | 11-19-004-06W2 | Well | Oil Satellite | Flowline |  | WHITECAP RESOURCES INC. | Operating | Oil Well Effluent |  |  | 0.558 | 0.558 | [8 empty] | 4960 | [5 empty] | SHAPEFILE | N
PL-00023521 | 144560 | Y | 1 | SK PS 00186704 | 2024-01-09 | 144560-1 | 11-30-005-03W2 | 11-30-005-03W2 | Pipeline Segment Connection Above Ground | Multi Well Battery | Flowline |  | WHITECAP RESOURCES INC. | Operating | Oil Well Effluent |  |  | 0.253 | 0.253 | [8 empty] | 4960 | [5 empty] | SHAPEFILE | N
PL-00025097 | 245761 | Y | 1 | SK PS 00188448 | 2024-01-09 | 245761-1 | 11-16-004-06W2 | 07-16-004-06W2 | Blind End | Blind End | Flowline |  | WHITECAP RESOURCES INC. | Abandoned | Oil Well Effluent |  |  | 0.25 | 0.25 | [14 empty] | SHAPEFILE | N
PL-00024987 | 245547 | Y | 1 | SK PS 00188338 | 2024-01-09 | 245547-1 | 13-17-004-06W2 | 10-17-004-06W2 | Blind End | Blind End | Flowline |  | WHITECAP RESOURCES INC. | Abandoned | Oil Well Effluent |  |  | 0.88 | 0.88 | [14 empty] | SHAPEFILE | N
PL-00024089 | 106898 | Y | 2 | SK PS 00187313 | 2024-01-09 | 106898-5 | 11-28-005-06W2 | 15-28-005-06W2 | Multi Well Battery | Well | Flowline |  | WHITECAP RESOURCES INC. | Operating | Salt water |  |  | 0.668 | 0.668 | [8 empty] | 9930 | [5 empty] | SHAPEFILE | N
PL-00023846 | 101465 | Y | 1 | SK PS 00187034 | 2024-01-09 | 101465-1 | 04-30-004-08W2 | 04-30-004-08W2 | Well | Pipeline Segment Connection Above Ground | Flowline |  | WHITECAP RESOURCES INC. | Operating | Oil Well Effluent |  |  | 0.144 | 0.144 | [8 empty] | 4960 | [5 empty] | SHAPEFILE | N
PL-00023350 | 163400907W2OE | Y | 80 | SK PS 00186514 | 2024-01-09 | 198162 | 01-23-010-07W2 | 13-12-010-07W2 | Pipeline Segment Connection Above Ground | Oil Satellite | Flowline | 16-34-009-07W2 Battery OE | SATURN OIL & GAS INC. | Operating | Oil Well Effluent |  | Fibreglass | 1.895 | 2.06 | [8 empty] | 4960 |  |  |  |  | 2 | SYSGEN | N
PL-00024733 | 106909 | Y | 59 | SK PS 00188037 | 2024-01-09 | 106909-69 | 02-16-032-18W3 | 08-16-032-18W3 | Well | Pipeline Segment Connection Below Ground | Flowline |  | WHITECAP RESOURCES INC. | Operating | Natural Gas |  |  | 0.548 | 0.548 | [8 empty] | 6900 | [5 empty] | SHAPEFILE | N
PL-00024977 | 245520 | Y | 1 | SK PS 00188328 | 2024-01-09 | 245520-1 | 13-09-004-06W2 | 10-09-004-06W2 | Well | Oil Satellite | Flowline |  | WHITECAP RESOURCES INC. | Operating | Oil Well Effluent |  |  | 0.794 | 0.794 | [8 empty] | 4960 | [5 empty] | SHAPEFILE | N
PL-00025031 | 245690 | Y | 1 | SK PS 00188382 | 2024-01-09 | 245690-1 | 16-16-004-06W2 | 01-21-004-06W2 | Well | Pipeline Segment Connection Above Ground | Flowline |  | WHITECAP RESOURCES INC. | Operating | Salt water |  |  | 0.641 | 0.641 | [8 empty] | 13790 | [5 empty] | SHAPEFILE | N
PL-00023778 | 112033 | Y | 1 | SK PS 00186964 | 2024-01-09 | 112033-1 | 06-10-005-32W1 | 06-14-005-32W1 | Blind End | Blind End | Flowline |  | WHITECAP RESOURCES INC. | Abandoned | Oil Well Effluent |  |  | 2.177 | 2.177 | [14 empty] | SHAPEFILE | N
PL-00024603 | 118075 | Y | 1 | SK PS 00187846 | 2024-01-09 | 118075-1 | 07-08-015-01W2 | 07-08-015-01W2 | Well | Pipeline Segment Connection Below Ground | Flowline |  | SATURN OIL & GAS INC. | Operating | Oil Well Effluent |  |  | 0.134 | 0.134 | [8 empty] | 4960 | [5 empty] | SHAPEFILE | N
PL-00024463 | 245968 | Y | 1 | SK PS 00187695 | 2024-01-09 | 245968-1 | 04-18-006-05W2 | 05-16-006-05W2 | Multi Well Battery | Multi Well Battery | Flowline |  | WHITECAP RESOURCES INC. | Operating | Oil Well Effluent |  |  | 3.201 | 3.201 | [8 empty] | 4960 | [5 empty] | SHAPEFILE | N
PL-00023404 | 103800 | Y | 1 | SK PS 00186584 | 2024-01-09 | 103800-1 | 15-17-005-03W2 | 09-20-005-03W2 | Oil Satellite | Oil Satellite | Flowline |  | WHITECAP RESOURCES INC. | Operating | Oil Well Effluent |  |  | 1.245 | 1.245 | [8 empty] | 4960 | [5 empty] | SHAPEFILE | N
PL-00024132 | 127854 | Y | 1 | SK PS 00187359 | 2024-01-09 | 127854-1 | 13-34-005-06W2 | 10-34-005-06W2 | Pipeline Segment Connection Above Ground | Oil Satellite | Flowline |  | WHITECAP RESOURCES INC. | Operating | Oil Well Effluent |  |  | 0.743 | 0.743 | [8 empty] | 4960 | [5 empty] | SHAPEFILE | N
PL-00024094 | 106963 | Y | 1 | SK PS 00187318 | 2024-01-09 | 106963-1 | 04-25-005-06W2 | 05-25-005-06W2 | Well | Pipeline Segment Connection Above Ground | Flowline |  | WHITECAP RESOURCES INC. | Operating | Oil Well Effluent |  |  | 0.321 | 0.321 | [8 empty] | 4960 | [5 empty] | SHAPEFILE | N
PL-00023461 | 136878 | Y | 1 | SK PS 00186644 | 2024-01-09 | 136878-1 | 03-04-005-04W2 | 07-04-005-04W2 | Blind End | Blind End | Flowline |  | WHITECAP RESOURCES INC. | Abandoned | Fresh Water |  |  | 0.678 | 0.678 | [14 empty] | SHAPEFILE | N
PL-00024871 | 152623 | Y | 1 | SK PS 00188221 | 2024-01-09 | 152623-1 | 14-36-004-06W2 | 03-36-004-06W2 | Well | Well | Flowline |  | WHITECAP RESOURCES INC. | Operating | Oil Well Effluent |  |  | 1.562 | 1.562 | [8 empty] | 4960 | [5 empty] | SHAPEFILE | N
PL-00023748 | 187534 | Y | 1 | SK PS 00186934 | 2024-01-09 | 187534-1 | 06-20-004-01W2 | 11-20-004-01W2 | Blind End | Blind End | Flowline |  | WHITECAP RESOURCES INC. | Abandoned | Oil Well Effluent |  |  | 0.411 | 0.411 | [14 empty] | SHAPEFILE | N
PL-00023707 | 143931 | Y | 1 | SK PS 00186893 | 2024-01-09 | 143931-1 | 08-21-004-01W2 | 11-08-004-01W2 | Multi Well Battery | Pipeline Segment Connection Above Ground | Flowline |  | WHITECAP RESOURCES INC. | Operating | Oil Well Effluent |  |  | 3.78 | 3.78 | [8 empty] | 4960 | [5 empty] | SHAPEFILE | N
PL-00025073 | 245737 | Y | 1 | SK PS 00188424 | 2024-01-09 | 245737-1 | 03-20-004-06W2 | 05-20-004-06W2 | Well | Oil Satellite | Flowline |  | WHITECAP RESOURCES INC. | Operating | Oil Well Effluent |  |  | 0.514 | 0.514 | [8 empty] | 4960 | [5 empty] | SHAPEFILE | N
PL-00025266 | 246943 | Y | 1 | SK PS 00188620 | 2024-01-09 | 246943-1 | 16-33-004-06W2 | 03-33-004-06W2 | Blind End | Blind End | Flowline |  | WHITECAP RESOURCES INC. | Abandoned | Natural Gas |  |  | 1.612 | 1.612 | [14 empty] | SHAPEFILE | N
PL-00024407 | 192186 | Y | 1 | SK PS 00187638 | 2024-01-09 | 192186-1 | 15-23-005-05W2 | 05-26-005-05W2 | Multi Well Battery | Multi Well Battery | Flowline |  | WHITECAP RESOURCES INC. | Operating | Oil Well Effluent |  |  | 1.702 | 1.702 | [8 empty] | 4960 | [5 empty] | SHAPEFILE | N
PL-00023366 | 117992 | Y | 1 | SK PS 00186545 | 2024-01-09 | 117992-1 | 01-28-006-32W1 | 10-21-006-32W1 | Blind End | Blind End | Flowline |  | WHITECAP RESOURCES INC. | Abandoned | Oil Well Effluent |  |  | 0.761 | 0.761 | [14 empty] | SHAPEFILE | N
PL-00023918 | 146745 | Y | 1 | SK PS 00187107 | 2024-01-09 | 146745-1 | 04-20-004-08W2 | 08-19-004-08W2 | Well | Pipeline Segment Connection Above Ground | Flowline |  | WHITECAP RESOURCES INC. | Operating | Oil Well Effluent |  |  | 0.507 | 0.507 | [8 empty] | 4960 | [5 empty] | SHAPEFILE | N
PL-00024689 | 196565 | Y | 1 | SK PS 00187932 | 2024-01-09 | 196565-1 | 13-35-014-01W2 | 14-35-014-01W2 | Pipeline Segment Connection Above Ground | Pipeline Segment Connection Above Ground | Flowline |  | SATURN OIL & GAS INC. | Operating | Oil Well Effluent |  |  | 0.396 | 0.396 | [8 empty] | 4960 | [5 empty] | SHAPEFILE | N
PL-00023350 | 163400907W2OE | Y | 59 | SK PS 00186493 | 2024-01-09 | 122698 | 13-36-009-07W2 | 13-36-009-07W2 | Well | Oil Satellite | Flowline | 16-34-009-07W2 Battery OE | SATURN OIL & GAS INC. | Operating | Oil Well Effluent |  | Fibreglass | 0.13 | 0.06 | [8 empty] | 4960 |  |  |  |  | 2 | SYSGEN | N
PL-00024669 | 184233 | Y | 1 | SK PS 00187912 | 2024-01-09 | 184233-1 | 04-35-014-01W2 | 03-35-014-01W2 | Injection/Disposal Facility | Pipeline Segment Connection Above Ground | Flowline |  | SATURN OIL & GAS INC. | Operating | Salt water |  |  | 0.297 | 0.297 | [8 empty] | 9950 | [5 empty] | SHAPEFILE | N
PL-00024554 | 240178 | Y | 1 | SK PS 00187786 | 2024-01-09 | 240178-1 | 07-03-006-10W2 | 06-34-005-10W2 | Blind End | Blind End | Flowline |  | WHITECAP RESOURCES INC. | Abandoned | Oil Well Effluent |  |  | 1.804 | 1.804 | [14 empty] | SHAPEFILE | N
PL-00023758 | 195411 | Y | 1 | SK PS 00186944 | 2024-01-09 | 195411-1 | 09-24-004-03W2 | 12-19-004-02W2 | Blind End | Blind End | Flowline |  | WHITECAP RESOURCES INC. | Discontinued | Oil Well Effluent |  |  | 0.432 | 0.432 | [8 empty] | 4960 | [5 empty] | SHAPEFILE | N
PL-00025072 | 245736 | Y | 1 | SK PS 00188423 | 2024-01-09 | 245736-1 | 07-21-004-06W2 | 11-21-004-06W2 | Blind End | Blind End | Flowline |  | WHITECAP RESOURCES INC. | Abandoned | Oil Well Effluent |  |  | 0.391 | 0.391 | [14 empty] | SHAPEFILE | N
PL-00023971 | 194449 | Y | 1 | SK PS 00187160 | 2024-01-09 | 194449-1 | 06-22-004-09W2 | 08-22-004-09W2 | Pipeline Segment Connection Above Ground | Multi Well Battery | Flowline |  | WHITECAP RESOURCES INC. | Operating | Oil Well Effluent |  |  | 0.814 | 0.814 | [8 empty] | 4960 | [5 empty] | SHAPEFILE | N
PL-00023566 | 151812 | Y | 1 | SK PS 00186749 | 2024-01-09 | 151812-1 | 06-30-005-03W2 | 06-30-005-03W2 | Well | Oil Satellite | Flowline |  | WHITECAP RESOURCES INC. | Operating | Oil Well Effluent |  |  | 0.227 | 0.227 | [8 empty] | 4960 | [5 empty] | SHAPEFILE | N
PL-00024580 | 106912 | Y | 11 | SK PS 00187822 | 2024-01-09 | 106912-129 | 11-27-030-24W3 | 10-27-030-24W3 | Single Well Battery | Pipeline Segment Connection Below Ground | Flowline |  | WHITECAP RESOURCES INC. | Operating | Natural Gas |  |  | 0.442 | 0.442 | [8 empty] | 9930 | [5 empty] | SHAPEFILE | N
PL-00024580 | 106912 | Y | 2 | SK PS 00187813 | 2024-01-09 | 106912-120 | 03-35-030-24W3 | 01-01-031-24W3 | Pipeline Segment Connection Above Ground | Pipeline Segment Connection Above Ground | Flowline |  | WHITECAP RESOURCES INC. | Operating | Natural Gas |  |  | 1.767 | 1.767 | [8 empty] | 9930 | [5 empty] | SHAPEFILE | N
PL-00024213 | 150620 | Y | 1 | SK PS 00187444 | 2024-01-09 | 150620-1 | 12-10-005-06W2 | 05-10-005-06W2 | Well | Pipeline Segment Connection Above Ground | Flowline |  | WHITECAP RESOURCES INC. | Operating | Sour Natural Gas |  |  | 0.758 | 0.758 | [8 empty] | 6900 | [5 empty] | SHAPEFILE | N
PL-00023532 | 145784 | Y | 1 | SK PS 00186715 | 2024-01-09 | 145784-1 | 03-21-005-03W2 | 05-21-005-03W2 | Well | Pipeline Segment Connection Above Ground | Flowline |  | WHITECAP RESOURCES INC. | Operating | Oil Well Effluent |  |  | 0.781 | 0.781 | [8 empty] | 4960 | [5 empty] | SHAPEFILE | N
PL-00024733 | 106909 | Y | 44 | SK PS 00188022 | 2024-01-09 | 106909-53 | 10-36-031-21W3 | 10-01-032-21W3 | Well | Pipeline Segment Connection Below Ground | Flowline |  | WHITECAP RESOURCES INC. | Operating | Natural Gas |  |  | 1.638 | 1.638 | [8 empty] | 6900 | [5 empty] | SHAPEFILE | N
PL-00023517 | 143941 | Y | 1 | SK PS 00186700 | 2024-01-09 | 143941-1 | 16-12-005-04W2 | 05-07-005-03W2 | Well | Multi Well Battery | Flowline |  | WHITECAP RESOURCES INC. | Operating | Oil Well Effluent |  |  | 1.252 | 1.252 | [8 empty] | 4960 | [5 empty] | SHAPEFILE | N
PL-00024904 | 184406 | Y | 1 | SK PS 00188254 | 2024-01-09 | 184406-1 | 13-35-004-06W2 | 13-35-004-06W2 | Well | Well | Flowline |  | WHITECAP RESOURCES INC. | Operating | Oil Well Effluent |  |  | 0.176 | 0.176 | [8 empty] | 4960 | [5 empty] | SHAPEFILE | N
PL-00025057 | 245719 | Y | 1 | SK PS 00188408 | 2024-01-09 | 245719-1 | 11-14-004-06W2 | 03-14-004-06W2 | Blind End | Blind End | Flowline |  | WHITECAP RESOURCES INC. | Abandoned | Oil Well Effluent |  |  | 0.762 | 0.762 | [14 empty] | SHAPEFILE | N
PL-00024599 | 117146 | Y | 1 | SK PS 00187842 | 2024-01-09 | 117146-1 | 01-05-015-01W2 | 09-05-015-01W2 | Well | Well | Flowline |  | SATURN OIL & GAS INC. | Operating | Oil Well Effluent |  |  | 0.587 | 0.587 | [8 empty] | 4960 | [5 empty] | SHAPEFILE | N
PL-00023586 | 157634 | Y | 1 | SK PS 00186769 | 2024-01-09 | 157634-1 | 01-31-005-03W2 | 13-29-005-03W2 | Well | Oil Satellite | Flowline |  | WHITECAP RESOURCES INC. | Operating | Oil Well Effluent |  |  | 1.071 | 1.071 | [8 empty] | 4960 | [5 empty] | SHAPEFILE | N
PL-00023600 | 180853 | Y | 1 | SK PS 00186784 | 2024-01-09 | 180853-1 | 09-10-005-04W2 | 11-10-005-04W2 | Blind End | Blind End | Flowline |  | WHITECAP RESOURCES INC. | Abandoned | Salt water |  |  | 0.834 | 0.834 | [14 empty] | SHAPEFILE | N
PL-00024103 | 112726 | Y | 1 | SK PS 00187327 | 2024-01-09 | 112726-1 | 03-24-005-06W2 | 07-24-005-06W2 | Pipeline Segment Connection Above Ground | Pipeline Segment Connection Above Ground | Flowline |  | WHITECAP RESOURCES INC. | Operating | Oil Well Effluent |  |  | 0.819 | 0.819 | [8 empty] | 4960 | [5 empty] | SHAPEFILE | N
PL-00024395 | 188036 | Y | 2 | SK PS 00208537 | 2024-01-09 | 188036-1 | 16-09-006-05W2 | 05-16-006-05W2 | Pipeline Segment Connection Below Ground | Multi Well Battery | Flowline |  | WHITECAP RESOURCES INC. | Operating | Salt water |  | Fibreglass | 1.611 | 1.611 |  |  |  | CEN | 2000 |  | 0 | 13789 | 13789 | 0 |  | Uncoated | Uncoated | 0 | SHAPEFILE | N
PL-00024088 | 106882 | Y | 25 | SK PS 00187301 | 2024-01-09 | 106882-26 | 07-28-005-06W2 | 07-28-005-06W2 | Well | Pipeline Segment Connection Below Ground | Flowline |  | WHITECAP RESOURCES INC. | Operating | Oil Well Effluent |  |  | 0.157 | 0.157 | [8 empty] | 4960 | [5 empty] | SHAPEFILE | N
PL-00023963 | 192279 | Y | 1 | SK PS 00187152 | 2024-01-09 | 192279-1 | 08-22-004-09W2 | 09-21-004-09W2 | Multi Well Battery | Well | Flowline |  | WHITECAP RESOURCES INC. | Operating | Salt water |  |  | 1.561 | 1.561 | [8 empty] | 10370 | [5 empty] | SHAPEFILE | N
PL-00024045 | 241176 | Y | 1 | SK PS 00187234 | 2024-01-09 | 241176-1 | 14-12-004-01W2 | 12-12-004-01W2 | Blind End | Blind End | Flowline |  | WHITECAP RESOURCES INC. | Abandoned | Salt water |  |  | 0.653 | 0.653 | [14 empty] | SHAPEFILE | N
PL-00023438 | 120275 | Y | 1 | SK PS 00186620 | 2024-01-09 | 120275-1 | 13-20-005-03W2 | 10-19-005-03W2 | Well | Pipeline Segment Connection Above Ground | Flowline |  | WHITECAP RESOURCES INC. | Operating | Oil Well Effluent |  |  | 1.168 | 1.168 | [8 empty] | 4960 | [5 empty] | SHAPEFILE | N
PL-00024682 | 196473 | Y | 1 | SK PS 00187925 | 2024-01-09 | 196473-1 | 06-02-015-01W2 | 03-02-015-01W2 | Blind End | Blind End | Flowline |  | SATURN OIL & GAS INC. | Discontinued | Oil Well Effluent |  |  | 0.411 | 0.411 | [14 empty] | SHAPEFILE | N
PL-00025081 | 245745 | Y | 1 | SK PS 00188432 | 2024-01-09 | 245745-1 | 11-20-004-06W2 | 15-19-004-06W2 | Blind End | Blind End | Flowline |  | WHITECAP RESOURCES INC. | Abandoned | Oil Well Effluent |  |  | 1.28 | 1.28 | [14 empty] | SHAPEFILE | N
PL-00024769 | 143696 | Y | 1 | SK PS 00188119 | 2024-01-09 | 143696-1 | 09-10-006-07W2 | 15-10-006-07W2 | Well | Pipeline Segment Connection Below Ground | Flowline |  | WHITECAP RESOURCES INC. | Operating | Oil Well Effluent |  |  | 0.754 | 0.754 | [8 empty] | 4960 | [5 empty] | SHAPEFILE | N
PL-00023845 | 100625 | Y | 1 | SK PS 00187033 | 2024-01-09 | 100625-1 | 16-35-003-09W2 | 13-36-003-09W2 | Well | Multi Well Battery | Flowline |  | WHITECAP RESOURCES INC. | Operating | Oil Well Effluent |  |  | 0.488 | 0.488 | [8 empty] | 4960 | [5 empty] | SHAPEFILE | N
PL-00023350 | 163400907W2OE | Y | 18 | SK PS 00186452 | 2024-01-09 | 103537 | 13-17-010-07W2 | 12-16-010-07W2 | Pipeline Segment Connection Above Ground | Oil Satellite | Flowline | 16-34-009-07W2 Battery OE | SATURN OIL & GAS INC. | Operating | Oil Well Effluent |  | Fibreglass | 1.514 | 1.73 | [8 empty] | 4960 |  |  |  |  | 2 | SYSGEN | N
PL-00024661 | 146653 | Y | 1 | SK PS 00187904 | 2024-01-09 | 146653-1 | 08-35-014-01W2 | 09-35-014-01W2 | Blind End | Blind End | Flowline |  | SATURN OIL & GAS INC. | Discontinued | Oil Well Effluent |  |  | 0.309 | 0.309 | [14 empty] | SHAPEFILE | N
PL-00023377 | 132532 | Y | 1 | SK PS 00186556 | 2024-01-09 | 132532-1 | 16-17-006-32W1 | 01-20-006-32W1 | Blind End | Blind End | Flowline |  | WHITECAP RESOURCES INC. | Discontinued | Oil Well Effluent |  |  | 0.283 | 0.283 | [8 empty] | 4960 | [5 empty] | SHAPEFILE | N
PL-00024747 | 151930 | Y | 1 | SK PS 00188096 | 2024-01-09 | 151930-1 | 13-21-032-19W3 | 04-28-032-19W3 | Well | Multi Well Battery | Flowline |  | WHITECAP RESOURCES INC. | Operating | Oil Well Effluent |  |  | 0.542 | 0.542 | [8 empty] | 4960 | [5 empty] | SHAPEFILE | N
PL-00023990 | 113220 | Y | 1 | SK PS 00187179 | 2024-01-09 | 113220-1 | 01-20-028-24W3 | 01-20-028-24W3 | Well | Pipeline Segment Connection Below Ground | Flowline |  | WHITECAP RESOURCES INC. | Operating | Oil Well Effluent |  |  | 0.216 | 0.216 | [8 empty] | 4960 | [5 empty] | SHAPEFILE | N
PL-00024244 | 247059 | Y | 1 | SK PS 00187475 | 2024-01-09 | 247059-1 | 01-04-005-07W2 | 07-04-005-07W2 | Blind End | Blind End | Flowline |  | ALDON OILS LTD. | Operating | Oil Well Effluent |  | Fibreglass | 0.445 | 0.445 | 79.5 | 2.3 | 1 | STAR | 800 |  | 3960 | 3328 | 3328 | 0 | 1.2 | Uncoated | Uncoated | 0 | SHAPEFILE | N
PL-00023350 | 163400907W2OE | Y | 62 | SK PS 00186496 | 2024-01-09 | 122828 | 14-34-009-07W2 | 02-03-010-07W2 | Well | Oil Satellite | Flowline | 16-34-009-07W2 Battery OE | SATURN OIL & GAS INC. | Operating | Oil Well Effluent |  | Fibreglass | 0.458 | 0.49 | [8 empty] | 4960 |  |  |  |  | 2 | SYSGEN | N
PL-00024007 | 138877 | Y | 1 | SK PS 00187196 | 2024-01-09 | 138877-1 | 12-15-004-34W1 | 02-24-004-01W2 | Multi Well Battery | Well | Flowline |  | WHITECAP RESOURCES INC. | Operating | Salt water |  |  | 1.618 | 1.618 | [8 empty] | 10212 | [5 empty] | SHAPEFILE | N
PL-00024354 | 145969 | Y | 1 | SK PS 00187585 | 2024-01-09 | 145969-1 | 12-23-006-05W2 | 13-23-006-05W2 | Multi Well Battery | Multi Well Battery | Flowline |  | WHITECAP RESOURCES INC. | Operating | Oil Well Effluent |  |  | 0.736 | 0.736 | [8 empty] | 4960 | [5 empty] | SHAPEFILE | N
PL-00024088 | 106882 | Y | 30 | SK PS 00187306 | 2024-01-09 | 106882-31 | 16-20-005-06W2 | 16-20-005-06W2 | Well | Well | Flowline |  | WHITECAP RESOURCES INC. | Operating | Oil Well Effluent |  |  | 0.324 | 0.324 | [8 empty] | 4960 | [5 empty] | SHAPEFILE | N
PL-00025051 | 245711 | Y | 1 | SK PS 00188402 | 2024-01-09 | 245711-1 | 06-15-004-06W2 | 11-15-004-06W2 | Blind End | Blind End | Flowline |  | WHITECAP RESOURCES INC. | Abandoned | Salt water |  |  | 0.51 | 0.51 | [14 empty] | SHAPEFILE | N
PL-00024907 | 193034 | Y | 1 | SK PS 00188257 | 2024-01-09 | 193034-1 | 11-20-004-06W2 | 05-20-004-06W2 | Blind End | Blind End | Flowline |  | WHITECAP RESOURCES INC. | Abandoned | Oil Well Effluent |  |  | 0.79 | 0.79 | [14 empty] | SHAPEFILE | N
PL-00024193 | 146484 | Y | 1 | SK PS 00187424 | 2024-01-09 | 146484-1 | 03-25-005-06W2 | 06-25-005-06W2 | Well | Oil Satellite | Flowline |  | WHITECAP RESOURCES INC. | Operating | Oil Well Effluent |  |  | 0.582 | 0.582 | [8 empty] | 4960 | [5 empty] | SHAPEFILE | N
PL-00024546 | 240166 | Y | 1 | SK PS 00187778 | 2024-01-09 | 240166-1 | 13-34-005-10W2 | 09-33-005-10W2 | Well | Multi Well Battery | Flowline |  | WHITECAP RESOURCES INC. | Operating | Oil Well Effluent |  |  | 0.649 | 0.649 | [8 empty] | 4960 | [5 empty] | SHAPEFILE | N
PL-00023718 | 144502 | Y | 1 | SK PS 00186904 | 2024-01-09 | 144502-1 | 14-04-004-01W2 | 15-04-004-01W2 | Well | Pipeline Segment Connection Below Ground | Flowline |  | WHITECAP RESOURCES INC. | Operating | Oil Well Effluent |  |  | 0.293 | 0.293 | [8 empty] | 4960 | [5 empty] | SHAPEFILE | N
PL-00023543 | 146144 | Y | 1 | SK PS 00186726 | 2024-01-09 | 146144-1 | 07-02-005-04W2 | 14-02-005-04W2 | Injection/Disposal Facility | Well | Flowline |  | WHITECAP RESOURCES INC. | Operating | Salt water |  |  | 0.777 | 0.777 | [8 empty] | 10200 | [5 empty] | SHAPEFILE | N
PL-00024540 | 195234 | Y | 1 | SK PS 00187772 | 2024-01-09 | 195234-1 | 02-04-006-10W2 | 01-04-006-10W2 | Well | Pipeline Segment Connection Below Ground | Flowline |  | WHITECAP RESOURCES INC. | Operating | Oil Well Effluent |  |  | 0.439 | 0.439 | [8 empty] | 4960 | [5 empty] | SHAPEFILE | N
PL-00024389 | 184328 | Y | 1 | SK PS 00187620 | 2024-01-09 | 184328-1 | 09-02-007-05W2 | 09-02-007-05W2 | Blind End | Blind End | Flowline |  | WHITECAP RESOURCES INC. | Abandoned | Oil Well Effluent |  |  | 0.046 | 0.046 | [14 empty] | SHAPEFILE | N
PL-00024207 | 150614 | Y | 1 | SK PS 00187438 | 2024-01-09 | 150614-1 | 05-10-005-06W2 | 09-10-005-06W2 | Well | Oil Satellite | Flowline |  | WHITECAP RESOURCES INC. | Operating | Oil Well Effluent |  |  | 1.355 | 1.355 | [8 empty] | 4960 | [5 empty] | SHAPEFILE | N
PL-00024209 | 150616 | Y | 1 | SK PS 00187440 | 2024-01-09 | 150616-1 | 05-10-005-06W2 | 09-10-005-06W2 | Well | Oil Satellite | Flowline |  | WHITECAP RESOURCES INC. | Operating | Sour Natural Gas |  |  | 1.351 | 1.351 | [8 empty] | 6900 | [5 empty] | SHAPEFILE | N
PL-00024200 | 146684 | Y | 1 | SK PS 00187431 | 2024-01-09 | 146684-1 | 06-14-005-06W2 | 03-24-005-06W2 | Well | Pipeline Segment Connection Above Ground | Flowline |  | WHITECAP RESOURCES INC. | Operating | Oil Well Effluent |  |  | 1.918 | 1.918 | [8 empty] | 4960 | [5 empty] | SHAPEFILE | N
PL-00023351 | 630605 | Y | 1 | SK PS 00186527 | 2024-01-09 | 630605-027 | 12-03-040-28W3 | 14-03-040-28W3 | Well | Multi Well Battery | Flowline |  | LONGSHORE RESOURCES LTD. | Operating | Oil Well Effluent |  |  | 0.645 | 0.645 | [8 empty] | 4960 |  |  |  |  | 50 | SHAPEFILE | N
PL-00024091 | 106927 | Y | 1 | SK PS 00187315 | 2024-01-09 | 106927-1 | 06-25-005-06W2 | 03-25-005-06W2 | Well | Oil Satellite | Flowline |  | WHITECAP RESOURCES INC. | Operating | Oil Well Effluent |  |  | 0.136 | 0.136 | [8 empty] | 4960 | [5 empty] | SHAPEFILE | N
PL-00023643 | 102800 | Y | 1 | SK PS 00186827 | 2024-01-09 | 102800-1 | 09-19-004-01W2 | 16-19-004-01W2 | Well | Pipeline Segment Connection Below Ground | Flowline |  | WHITECAP RESOURCES INC. | Operating | Oil Well Effluent |  |  | 0.482 | 0.482 | [8 empty] | 4960 | [5 empty] | SHAPEFILE | N
PL-00025076 | 245740 | Y | 1 | SK PS 00188427 | 2024-01-09 | 245740-1 | 15-21-004-06W2 | 07-28-004-06W2 | Blind End | Blind End | Flowline |  | WHITECAP RESOURCES INC. | Discontinued | Oil Well Effluent |  |  | 1.191 | 1.191 | [8 empty] | 4960 | [5 empty] | SHAPEFILE | N
PL-00024733 | 106909 | Y | 54 | SK PS 00188032 | 2024-01-09 | 106909-64 | 06-28-032-18W3 | 10-16-032-18W3 | Well | Pipeline Segment Connection Below Ground | Flowline |  | WHITECAP RESOURCES INC. | Operating | Natural Gas |  |  | 2.776 | 2.776 | [8 empty] | 6900 | [5 empty] | SHAPEFILE | N
PL-00024968 | 244986 | Y | 1 | SK PS 00188319 | 2024-01-09 | 244986-1 | 01-24-004-07W2 | 15-18-004-06W2 | Well | Oil Satellite | Flowline |  | HUMMINGBIRD ENERGY INC. | Operating | Oil Well Effluent |  |  | 1.382 | 1.382 | [8 empty] | 4960 | [5 empty] | SHAPEFILE | N
PL-00023630 | 199040 | Y | 1 | SK PS 00186814 | 2024-01-09 | 199040-1 | 05-07-005-03W2 | 07-12-005-04W2 | Multi Well Battery | Well | Flowline |  | WHITECAP RESOURCES INC. | Operating | Salt water |  |  | 0.73 | 0.73 | [8 empty] | 1896 | [5 empty] | SHAPEFILE | N
PL-00024572 | 245498 | Y | 1 | SK PS 00187804 | 2024-01-09 | 245498-1 | 05-14-009-09W2 | 13-14-009-09W2 | Blind End | Blind End | Flowline |  | WHITECAP RESOURCES INC. | Abandoned | Oil Well Effluent |  |  | 0.778 | 0.778 | [8 empty] | 4960 | [5 empty] | SHAPEFILE | N
PL-00024203 | 146687 | Y | 1 | SK PS 00187434 | 2024-01-09 | 146687-1 | 02-23-005-06W2 | 15-14-005-06W2 | Well | Pipeline Segment Connection Below Ground | Flowline |  | WHITECAP RESOURCES INC. | Operating | Oil Well Effluent |  |  | 0.228 | 0.228 | [8 empty] | 4960 | [5 empty] | SHAPEFILE | N
PL-00024074 | 245578 | Y | 1 | SK PS 00187263 | 2024-01-09 | 245578-1 | 04-25-004-34W1 | 13-24-004-34W1 | Blind End | Blind End | Flowline |  | WHITECAP RESOURCES INC. | Abandoned | Oil Well Effluent |  |  | 0.515 | 0.515 | [14 empty] | SHAPEFILE | N
PL-00024500 | 130822 | Y | 1 | SK PS 00187732 | 2024-01-09 | 130822-1 | 03-15-009-09W2 | 13-14-009-09W2 | Pipeline Segment Connection Above Ground | Multi Well Battery | Flowline |  | WHITECAP RESOURCES INC. | Operating | Oil Well Effluent |  |  | 1.719 | 1.719 | [8 empty] | 4960 | [5 empty] | SHAPEFILE | N
PL-00023392 | 197111 | Y | 1 | SK PS 00186572 | 2024-01-09 | 197111-1 | 14-13-006-33W1 | 08-13-006-33W1 | Blind End | Blind End | Flowline |  | WHITECAP RESOURCES INC. | Discontinued | Oil Well Effluent |  |  | 1.095 | 1.095 | [8 empty] | 4960 | [5 empty] | SHAPEFILE | N
PL-00023350 | 163400907W2OE | Y | 53 | SK PS 00186487 | 2024-01-09 | 122684 | 02-14-010-07W2 | 14-11-010-07W2 | Well | Oil Satellite | Flowline | 16-34-009-07W2 Battery OE | SATURN OIL & GAS INC. | Operating | Oil Well Effluent |  | Fibreglass | 0.721 | 0.24 | [8 empty] | 4960 |  |  |  |  | 2 | SYSGEN | N
PL-00024942 | 197665 | Y | 1 | SK PS 00188293 | 2024-01-09 | 197665-1 | 11-21-004-06W2 | 11-20-004-06W2 | Blind End | Blind End | Flowline |  | WHITECAP RESOURCES INC. | Abandoned | Oil Well Effluent |  |  | 1.805 | 1.805 | [14 empty] | SHAPEFILE | N
PL-00023344 | Volk 001 | Y | 1 | SK PS 00186419 | 2024-01-09 | 001-01 | 03-13-038-26W3 | 05-13-038-26W3 | Single Well Battery | Multi Well Battery | Flowline | Flowline 1 | VOLK ENERGY CORPORATION | Operating | Oil Well Effluent |  | Steel | 0.596 | 0.59 | 88.9 | 5.5 | 1 | A106 |  | I | 2413 | 2413 | 1500 | 0 | 3 | Polypropylene | Poly Tape | 0 | SYSGEN | N
PL-00024162 | 144012 | Y | 1 | SK PS 00187389 | 2024-01-09 | 144012-1 | 03-25-005-06W2 | 02-25-005-06W2 | Pipeline Segment Connection Above Ground | Pipeline Segment Connection Above Ground | Flowline |  | WHITECAP RESOURCES INC. | Operating | Salt water |  |  | 0.38 | 0.38 | [8 empty] | 10370 | [5 empty] | SHAPEFILE | N
PL-00023376 | 132531 | Y | 1 | SK PS 00186555 | 2024-01-09 | 132531-1 | 10-21-006-32W1 | 13-21-006-32W1 | Blind End | Blind End | Flowline |  | WHITECAP RESOURCES INC. | Abandoned | Salt water |  |  | 0.985 | 0.985 | [8 empty] | 4957 | [5 empty] | SHAPEFILE | N
PL-00023470 | 139817 | Y | 1 | SK PS 00186653 | 2024-01-09 | 139817-1 | 12-03-005-04W2 | 07-04-005-04W2 | Well | Pipeline Segment Connection Above Ground | Flowline |  | WHITECAP RESOURCES INC. | Operating | Oil Well Effluent |  |  | 0.766 | 0.766 | [8 empty] | 4960 | [5 empty] | SHAPEFILE | N
PL-00024313 | 136155 | Y | 1 | SK PS 00187544 | 2024-01-09 | 136155-1 | 14-22-006-05W2 | 14-22-006-05W2 | Multi Well Battery | Multi Well Battery | Flowline |  | WHITECAP RESOURCES INC. | Operating | Oil Well Effluent |  |  | 0.229 | 0.229 | [8 empty] | 4960 | [5 empty] | SHAPEFILE | N
PL-00023956 | 192268 | Y | 1 | SK PS 00187145 | 2024-01-09 | 192268-1 | 15-13-004-10W2 |  | Multi Well Battery | Well | Flowline |  | WHITECAP RESOURCES INC. | Operating | Salt water |  |  | 0.797 | 0.797 | [8 empty] | 10370 | [5 empty] | SHAPEFILE | N
PL-00024733 | 106909 | Y | 81 | SK PS 00188059 | 2024-01-09 | 106909-92 | 01-20-032-18W3 | 06-21-032-18W3 | Well | Pipeline Segment Connection Below Ground | Flowline |  | WHITECAP RESOURCES INC. | Operating | Natural Gas |  |  | 0.962 | 0.962 | [8 empty] | 6900 | [5 empty] | SHAPEFILE | N
PL-00023671 | 120190 | Y | 1 | SK PS 00186855 | 2024-01-09 | 120190-1 | 13-08-004-01W2 | 13-08-004-01W2 | Well | Pipeline Segment Connection Above Ground | Flowline |  | WHITECAP RESOURCES INC. | Operating | Oil Well Effluent |  |  | 0.08 | 0.08 | [8 empty] | 4960 | [5 empty] | SHAPEFILE | N
PL-00024027 | 187533 | Y | 1 | SK PS 00187216 | 2024-01-09 | 187533-1 | 08-13-004-01W2 | 03-13-004-01W2 | Blind End | Blind End | Flowline |  | WHITECAP RESOURCES INC. | Abandoned | Oil Well Effluent |  |  | 0.659 | 0.659 | [14 empty] | SHAPEFILE | N
PL-00025086 | 245750 | Y | 1 | SK PS 00188437 | 2024-01-09 | 245750-1 | 11-28-004-06W2 | 01-30-004-06W2 | Blind End | Blind End | Flowline |  | WHITECAP RESOURCES INC. | Abandoned | Fresh Water |  |  | 2.785 | 2.785 | [14 empty] | SHAPEFILE | N
PL-00024072 | 245576 | Y | 1 | SK PS 00187261 | 2024-01-09 | 245576-1 | 14-24-004-34W1 | 16-14-004-34W1 | Blind End | Blind End | Flowline |  | WHITECAP RESOURCES INC. | Discontinued | Salt water |  |  | 1.613 | 1.613 | [14 empty] | SHAPEFILE | N
PL-00024787 | 154391 | Y | 1 | SK PS 00188137 | 2024-01-09 | 154391-1 | 13-13-006-07W2 | 01-23-006-07W2 | Pipeline Segment Connection Above Ground | Pipeline Segment Connection Above Ground | Flowline |  | WHITECAP RESOURCES INC. | Operating | Oil Well Effluent |  |  | 0.687 | 0.687 | [8 empty] | 4960 | [5 empty] | SHAPEFILE | N
PL-00023471 | 139818 | Y | 1 | SK PS 00186654 | 2024-01-09 | 139818-1 | 09-04-005-04W2 | 07-04-005-04W2 | Well | Pipeline Segment Connection Above Ground | Flowline |  | WHITECAP RESOURCES INC. | Operating | Oil Well Effluent |  |  | 0.603 | 0.603 | [8 empty] | 4960 | [5 empty] | SHAPEFILE | N
PL-00025112 | 245820 | Y | 1 | SK PS 00188463 | 2024-01-09 | 245820-1 | 11-15-004-06W2 | 05-15-004-06W2 | Oil Satellite | Pipeline Segment Connection Below Ground | Flowline |  | WHITECAP RESOURCES INC. | Operating | Oil Well Effluent |  |  | 0.36 | 0.36 | [8 empty] | 4960 | [5 empty] | SHAPEFILE | N
PL-00025028 | 245683 | Y | 1 | SK PS 00188379 | 2024-01-09 | 245683-1 | 09-22-004-06W2 | 07-22-004-06W2 | Well | Oil Satellite | Flowline |  | WHITECAP RESOURCES INC. | Operating | Oil Well Effluent |  |  | 0.57 | 0.57 | [8 empty] | 4960 | [5 empty] | SHAPEFILE | N
PL-00023350 | 163400907W2OE | Y | 69 | SK PS 00186503 | 2024-01-09 | 103583 | 16-04-010-07W2 | 13-02-010-07W2 | Oil Satellite | Oil Satellite | Flowline | 16-34-009-07W2 Battery OE | SATURN OIL & GAS INC. | Operating | Oil Well Effluent |  | Fibreglass | 2.058 | 2.15 | [8 empty] | 4960 |  |  |  |  | 2 | SYSGEN | N
PL-00024733 | 106909 | Y | 19 | SK PS 00187997 | 2024-01-09 | 106909-24 | 06-18-032-18W3 | 06-14-032-19W3 | Well | Pipeline Segment Connection Below Ground | Flowline |  | WHITECAP RESOURCES INC. | Operating | Natural Gas |  |  | 3.265 | 3.265 | [8 empty] | 6900 | [5 empty] | SHAPEFILE | N
PL-00024179 | 145425 | Y | 1 | SK PS 00187410 | 2024-01-09 | 145425-1 | 01-35-005-06W2 | 11-25-005-06W2 | Pipeline Segment Connection Above Ground | Pipeline Segment Connection Above Ground | Flowline |  | WHITECAP RESOURCES INC. | Operating | Salt water |  |  | 1.117 | 1.117 | [8 empty] | 17200 | [5 empty] | SHAPEFILE | N
PL-00024218 | 151196 | Y | 1 | SK PS 00187449 | 2024-01-09 | 151196-1 | 05-24-005-06W2 | 12-24-005-06W2 | Blind End | Blind End | Flowline |  | WHITECAP RESOURCES INC. | Discontinued | Oil Well Effluent |  |  | 0.355 | 0.355 | [14 empty] | SHAPEFILE | N
PL-00025127 | 245941 | Y | 1 | SK PS 00188478 | 2024-01-09 | 245941-1 | 11-03-003-06W2 | 13-03-003-06W2 | Blind End | Blind End | Flowline |  | WHITECAP RESOURCES INC. | Abandoned | Oil Well Effluent |  |  | 0.645 | 0.645 | [8 empty] | 4960 | [5 empty] | SHAPEFILE | N
PL-00023350 | 163400907W2OE | Y | 16 | SK PS 00186450 | 2024-01-09 | 129691 | 04-22-010-07W2 | 13-15-010-07W2 | Well | Pipeline Segment Connection Above Ground | Flowline | 16-34-009-07W2 Battery OE | SATURN OIL & GAS INC. | Operating | Oil Well Effluent |  | Fibreglass | 0.221 | 0.22 | [8 empty] | 5100 |  |  |  |  | 2 | SYSGEN | N
PL-00025124 | 245842 | Y | 1 | SK PS 00188475 | 2024-01-09 | 245842-1 | 03-14-004-06W2 | 01-14-004-06W2 | Blind End | Blind End | Flowline |  | WHITECAP RESOURCES INC. | Abandoned | Oil Well Effluent |  |  | 0.812 | 0.812 | [14 empty] | SHAPEFILE | N
PL-00023640 | 247633 | Y | 1 | SK PS 00186824 | 2024-01-09 | 247633-1 | 11-18-005-03W2 | 13-07-005-03W2 | Pipeline Segment Connection Above Ground | Pipeline Segment Connection Above Ground | Flowline |  | WHITECAP RESOURCES INC. | Operating | Oil Well Effluent |  |  | 1.149 | 1.149 | [8 empty] | 4960 | [5 empty] | SHAPEFILE | N
PL-00023491 | 143710 | Y | 1 | SK PS 00186674 | 2024-01-09 | 143710-1 | 02-20-005-03W2 | 15-17-005-03W2 | Well | Oil Satellite | Flowline |  | WHITECAP RESOURCES INC. | Operating | Oil Well Effluent |  |  | 0.258 | 0.258 | [8 empty] | 4960 | [5 empty] | SHAPEFILE | N
PL-00024712 | 199979 | Y | 1 | SK PS 00187957 | 2024-01-09 | 199979-1 | 07-35-014-01W2 | 10-35-014-01W2 | Blind End | Blind End | Flowline |  | SATURN OIL & GAS INC. | Discontinued | Oil Well Effluent |  |  | 0.426 | 0.426 | [14 empty] | SHAPEFILE | N
PL-00023892 | 141500 | Y | 1 | SK PS 00187081 | 2024-01-09 | 141500-1 | 10-21-004-08W2 | 15-21-004-08W2 | Well | Pipeline Segment Connection Above Ground | Flowline |  | WHITECAP RESOURCES INC. | Operating | Oil Well Effluent |  |  | 0.327 | 0.327 | [8 empty] | 4960 | [5 empty] | SHAPEFILE | N
PL-00024088 | 106882 | Y | 13 | SK PS 00187289 | 2024-01-09 | 106882-14 | 07-28-005-06W2 | 11-28-005-06W2 | Well | Multi Well Battery | Flowline |  | WHITECAP RESOURCES INC. | Operating | Oil Well Effluent |  |  | 0.474 | 0.474 | [8 empty] | 4960 | [5 empty] | SHAPEFILE | N
PL-00024121 | 127680 | Y | 1 | SK PS 00187348 | 2024-01-09 | 127680-1 | 05-34-005-06W2 | 05-34-005-06W2 | Well | Multi Well Battery | Flowline |  | WHITECAP RESOURCES INC. | Operating | Oil Well Effluent |  |  | 0.131 | 0.131 | [8 empty] | 4960 | [5 empty] | SHAPEFILE | N
PL-00024589 | 114762 | Y | 1 | SK PS 00187832 | 2024-01-09 | 114762-1 | 14-35-014-01W2 | 04-02-015-01W2 | Pipeline Segment Connection Below Ground | Well | Flowline |  | SATURN OIL & GAS INC. | Operating | Salt water |  |  | 0.717 | 0.717 | [8 empty] | 9950 | [5 empty] | SHAPEFILE | N
PL-00023556 | 150456 | Y | 1 | SK PS 00186739 | 2024-01-09 | 150456-1 | 16-03-005-04W2 | 09-10-005-04W2 | Well | Multi Well Battery | Flowline |  | WHITECAP RESOURCES INC. | Operating | Oil Well Effluent |  |  | 1.138 | 1.138 | [8 empty] | 4960 | [5 empty] | SHAPEFILE | N
PL-00024584 | 114545 | Y | 1 | SK PS 00187827 | 2024-01-09 | 114545-1 | 04-26-014-01W2 | 11-26-014-01W2 | Blind End | Blind End | Flowline |  | SATURN OIL & GAS INC. | Abandoned | Oil Well Effluent |  |  | 0.84 | 0.84 | [14 empty] | SHAPEFILE | N
PL-00023512 | 143816 | Y | 1 | SK PS 00186695 | 2024-01-09 | 143816-1 | 01-11-005-04W2 | 01-11-005-04W2 | Blind End | Blind End | Flowline |  | WHITECAP RESOURCES INC. | Abandoned | Oil Well Effluent |  |  | 0.195 | 0.195 | [14 empty] | SHAPEFILE | N
PL-00023680 | 132535 | Y | 1 | SK PS 00186865 | 2024-01-09 | 132535-1 | 08-04-004-01W2 | 01-04-004-01W2 | Well | Pipeline Segment Connection Below Ground | Flowline |  | WHITECAP RESOURCES INC. | Operating | Oil Well Effluent |  |  | 0.442 | 0.442 | [8 empty] | 4960 | [5 empty] | SHAPEFILE | N
PL-00023756 | 195014 | Y | 1 | SK PS 00186942 | 2024-01-09 | 195014-1 | 09-16-004-01W2 | 08-16-004-01W2 | Well | Pipeline Segment Connection Above Ground | Flowline |  | WHITECAP RESOURCES INC. | Operating | Oil Well Effluent |  |  | 0.429 | 0.429 | [8 empty] | 4960 | [5 empty] | SHAPEFILE | N
PL-00023853 | 104290 | Y | 1 | SK PS 00187041 | 2024-01-09 | 104290-1 | 12-22-004-09W2 | 11-22-004-09W2 | Well | Pipeline Segment Connection Above Ground | Flowline |  | WHITECAP RESOURCES INC. | Operating | Oil Well Effluent |  |  | 0.462 | 0.462 | [8 empty] | 4960 | [5 empty] | SHAPEFILE | N
PL-00024110 | 112799 | Y | 1 | SK PS 00187337 | 2024-01-09 | 112799-1 | 03-24-005-06W2 | 12-24-005-06W2 | Blind End | Blind End | Flowline |  | WHITECAP RESOURCES INC. | Discontinued | Salt water |  |  | 1.63 | 1.63 | [14 empty] | SHAPEFILE | N
PL-00023557 | 150457 | Y | 1 | SK PS 00186740 | 2024-01-09 | 150457-1 | 16-03-005-04W2 | 09-10-005-04W2 | Well | Multi Well Battery | Flowline |  | WHITECAP RESOURCES INC. | Operating | Oil Well Effluent |  |  | 1.157 | 1.157 | [8 empty] | 4960 | [5 empty] | SHAPEFILE | N
PL-00024247 | 247766 | Y | 1 | SK PS 00187478 | 2024-01-09 | 247766-1 | 07-04-005-07W2 | 07-04-005-07W2 | Blind End | Blind End | Flowline |  | ALDON OILS LTD. | Abandoned | Oil Well Effluent |  |  | 0.091 | 0.091 | [14 empty] | SHAPEFILE | N
PL-00024631 | 118107 | Y | 1 | SK PS 00187874 | 2024-01-09 | 118107-1 | 02-17-015-01W2 | 14-08-015-01W2 | Blind End | Blind End | Flowline |  | SATURN OIL & GAS INC. | Discontinued | Salt water |  |  | 0.355 | 0.355 | [14 empty] | SHAPEFILE | N
PL-00023912 | 146178 | Y | 1 | SK PS 00187101 | 2024-01-09 | 146178-1 | 05-22-004-09W2 | 15-16-004-09W2 | Pipeline Segment Connection Above Ground | Well | Flowline |  | WHITECAP RESOURCES INC. | Operating | Salt water |  |  | 1.293 | 1.293 | [8 empty] | 10370 | [5 empty] | SHAPEFILE | N
PL-00024633 | 119162 | Y | 1 | SK PS 00187876 | 2024-01-09 | 119162-1 | 13-26-014-01W2 | 03-35-014-01W2 | Blind End | Blind End | Flowline |  | SATURN OIL & GAS INC. | Abandoned | Oil Well Effluent |  | Fibreglass | 0.508 | 0.508 | 81.2 | 2.5 |  | STAR | 1000 |  | 5520 | 4960 | 4960 | 158.72 | 1.8 | Uncoated | Uncoated | 32 | SHAPEFILE | N
PL-00024197 | 146495 | Y | 1 | SK PS 00187428 | 2024-01-09 | 146495-1 | 05-25-005-06W2 | 05-25-005-06W2 | Well | Well | Flowline |  | WHITECAP RESOURCES INC. | Operating | Oil Well Effluent |  |  | 0.293 | 0.293 | [8 empty] | 4960 | [5 empty] | SHAPEFILE | N
PL-00024454 | 245947 | Y | 1 | SK PS 00187686 | 2024-01-09 | 245947-1 | 05-16-006-05W2 | 05-16-006-05W2 | Multi Well Battery | Multi Well Battery | Flowline |  | WHITECAP RESOURCES INC. | Discontinued | Oil Well Effluent |  |  | 0.098 | 0.098 | [8 empty] | 4130 | [5 empty] | SHAPEFILE | N
PL-00024819 | 118707 | Y | 1 | SK PS 00188169 | 2024-01-09 | 118707-1 | 13-35-004-06W2 | 07-34-004-06W2 | Blind End | Blind End | Flowline |  | WHITECAP RESOURCES INC. | Abandoned | Crude Oil |  |  | 1.041 | 1.041 | [14 empty] | SHAPEFILE | N
PL-00024697 | 196574 | Y | 1 | SK PS 00187941 | 2024-01-09 | 196574-1 | 11-02-015-01W2 | 12-02-015-01W2 | Blind End | Blind End | Flowline |  | SATURN OIL & GAS INC. | Discontinued | Oil Well Effluent |  |  | 0.445 | 0.445 | [14 empty] | SHAPEFILE | N
PL-00024050 | 242122 | Y | 1 | SK PS 00187239 | 2024-01-09 | 242122-1 | 07-22-004-34W1 | 02-22-004-34W1 | Blind End | Blind End | Flowline |  | WHITECAP RESOURCES INC. | Discontinued | Oil Well Effluent |  |  | 0.458 | 0.458 | [14 empty] | SHAPEFILE | N
PL-00024201 | 146685 | Y | 1 | SK PS 00187432 | 2024-01-09 | 146685-1 | 06-14-005-06W2 | 03-24-005-06W2 | Well | Pipeline Segment Connection Above Ground | Flowline |  | WHITECAP RESOURCES INC. | Operating | Oil Well Effluent |  |  | 1.913 | 1.913 | [8 empty] | 4960 | [5 empty] | SHAPEFILE | N
PL-00023703 | 141745 | Y | 1 | SK PS 00186889 | 2024-01-09 | 141745-1 | 11-20-004-01W2 | 07-21-004-01W2 | Pipeline Segment Connection Below Ground | Well | Flowline |  | WHITECAP RESOURCES INC. | Operating | Oil Well Effluent |  |  | 1.972 | 1.972 | [8 empty] | 4960 | [5 empty] | SHAPEFILE | N
PL-00024367 | 148869 | Y | 1 | SK PS 00187598 | 2024-01-09 | 148869-1 | 06-34-005-05W2 | 09-33-005-05W2 | Multi Well Battery | Multi Well Battery | Flowline |  | WHITECAP RESOURCES INC. | Operating | Oil Well Effluent |  |  | 1.157 | 1.157 | [8 empty] | 4960 | [5 empty] | SHAPEFILE | N
PL-00024493 | 124220 | Y | 1 | SK PS 00187725 | 2024-01-09 | 124220-1 | 03-03-006-10W2 | 13-34-005-10W2 | Blind End | Blind End | Flowline |  | WHITECAP RESOURCES INC. | Abandoned | Oil Well Effluent |  |  | 0.523 | 0.523 | [14 empty] | SHAPEFILE | N
PL-00024788 | 154392 | Y | 1 | SK PS 00188138 | 2024-01-09 | 154392-1 | 01-16-006-07W2 | 01-16-006-07W2 | Well | Pipeline Segment Connection Below Ground | Flowline |  | WHITECAP RESOURCES INC. | Operating | Oil Well Effluent |  |  | 0.063 | 0.063 | [8 empty] | 4960 | [5 empty] | SHAPEFILE | N
PL-00024030 | 195376 | Y | 1 | SK PS 00187219 | 2024-01-09 | 195376-1 | 15-24-004-34W1 | 14-24-004-34W1 | Well | Multi Well Battery | Flowline |  | WHITECAP RESOURCES INC. | Operating | Oil Well Effluent |  |  | 0.816 | 0.816 | [8 empty] | 4960 | [5 empty] | SHAPEFILE | N
PL-00024911 | 193041 | Y | 1 | SK PS 00188262 | 2024-01-09 | 193041-1 | 07-15-004-06W2 | 06-15-004-06W2 | Blind End | Blind End | Flowline |  | WHITECAP RESOURCES INC. | Abandoned | Oil Well Effluent |  |  | 0.15 | 0.15 | [14 empty] | SHAPEFILE | N
PL-00024733 | 106909 | Y | 70 | SK PS 00188048 | 2024-01-09 | 106909-80 | 13-18-032-19W3 | 10-13-032-20W3 | Well | Pipeline Segment Connection Below Ground | Flowline |  | WHITECAP RESOURCES INC. | Operating | Natural Gas |  |  | 0.983 | 0.983 | [8 empty] | 6900 | [5 empty] | SHAPEFILE | N
PL-00024012 | 138882 | Y | 1 | SK PS 00187201 | 2024-01-09 | 138882-1 | 08-24-004-01W2 | 12-15-004-34W1 | Blind End | Blind End | Flowline |  | WHITECAP RESOURCES INC. | Operating | Oil Well Effluent |  |  | 1.611 | 1.611 |  |  | 1 |  |  |  |  | 6895 | 4960 | 0 |  |  |  | 0 | SHAPEFILE | N
PL-00024764 | 127422 | Y | 1 | SK PS 00188114 | 2024-01-09 | 127422-1 | 01-15-006-07W2 | 02-15-006-07W2 | Well | Pipeline Segment Connection Below Ground | Flowline |  | WHITECAP RESOURCES INC. | Operating | Oil Well Effluent |  |  | 0.403 | 0.403 | [8 empty] | 4960 | [5 empty] | SHAPEFILE | N
PL-00023345 | 630605 | Y | 1 | SK PS 00186425 | 2024-01-09 | 630605-001 | 15-34-039-28W3 | 14-03-040-28W3 | Well | Multi Well Battery | Flowline |  | LONGSHORE RESOURCES LTD. | Operating | Oil Well Effluent |  | Fibreglass | 1.677 | 1.677 | 103 | 4 | 1 | CEN | 1000 |  | 4960.8 | 4960 | 4960 | 248 | 1.4 | Uncoated | Uncoated | 50 | SHAPEFILE | N
PL-00023705 | 143929 | Y | 1 | SK PS 00186891 | 2024-01-09 | 143929-1 | 03-08-004-01W2 | 11-08-004-01W2 | Well | Pipeline Segment Connection Above Ground | Flowline |  | WHITECAP RESOURCES INC. | Operating | Oil Well Effluent |  |  | 0.763 | 0.763 | [8 empty] | 4960 | [5 empty] | SHAPEFILE | N
PL-00024318 | 141891 | Y | 1 | SK PS 00187549 | 2024-01-09 | 141891-1 | 13-23-006-06W2 | 13-23-006-06W2 | Multi Well Battery | Multi Well Battery | Flowline |  | WHITECAP RESOURCES INC. | Operating | Oil Well Effluent |  |  | 0.123 | 0.123 | [8 empty] | 4960 | [5 empty] | SHAPEFILE | N
PL-00024542 | 197110 | Y | 1 | SK PS 00187774 | 2024-01-09 | 197110-1 | 16-15-009-09W2 | 13-14-009-09W2 | Well | Multi Well Battery | Flowline |  | WHITECAP RESOURCES INC. | Operating | Oil Well Effluent |  |  | 0.219 | 0.219 | [8 empty] | 4960 | [5 empty] | SHAPEFILE | N
PL-00024377 | 153901 | Y | 1 | SK PS 00187608 | 2024-01-09 | 153901-1 | 05-06-007-04W2 | 05-06-007-04W2 | Blind End | Blind End | Flowline |  | WHITECAP RESOURCES INC. | Discontinued | Oil Well Effluent |  |  | 0.1 | 0.1 | [14 empty] | SHAPEFILE | N
PL-00023497 | 143718 | Y | 1 | SK PS 00186680 | 2024-01-09 | 143718-1 | 04-27-005-03W2 | 13-22-005-03W2 | Well | Pipeline Segment Connection Above Ground | Flowline |  | WHITECAP RESOURCES INC. | Operating | Oil Well Effluent |  |  | 0.393 | 0.393 | [8 empty] | 4960 | [5 empty] | SHAPEFILE | N
PL-00023877 | 126731 | Y | 1 | SK PS 00187066 | 2024-01-09 | 126731-1 | 13-24-004-09W2 | 14-24-004-09W2 | Well | Multi Well Battery | Flowline |  | WHITECAP RESOURCES INC. | Operating | Oil Well Effluent |  |  | 0.588 | 0.588 | [8 empty] | 4960 | [5 empty] | SHAPEFILE | N
PL-00023929 | 146859 | Y | 1 | SK PS 00187118 | 2024-01-09 | 146859-1 | 13-21-004-08W2 | 13-21-004-08W2 | Well | Oil Satellite | Flowline |  | WHITECAP RESOURCES INC. | Discontinued | Oil Well Effluent |  |  | 0.309 | 0.309 | [8 empty] | 4960 | [5 empty] | SHAPEFILE | N
PL-00024311 | 135727 | Y | 1 | SK PS 00187542 | 2024-01-09 | 135727-1 | 14-26-006-05W2 | 12-26-006-05W2 | Multi Well Battery | Multi Well Battery | Flowline |  | WHITECAP RESOURCES INC. | Operating | Oil Well Effluent |  |  | 0.807 | 0.807 | [8 empty] | 4960 | [5 empty] | SHAPEFILE | N
PL-00024910 | 193040 | Y | 1 | SK PS 00188261 | 2024-01-09 | 193040-1 | 09-21-004-06W2 | 11-21-004-06W2 | Well | Oil Satellite | Flowline |  | WHITECAP RESOURCES INC. | Operating | Oil Well Effluent |  |  | 0.646 | 0.646 | [8 empty] | 4960 | [5 empty] | SHAPEFILE | N
PL-00024804 | 154408 | Y | 1 | SK PS 00188154 | 2024-01-09 | 154408-1 | 10-10-006-07W2 | 09-10-006-07W2 | Well | Pipeline Segment Connection Below Ground | Flowline |  | WHITECAP RESOURCES INC. | Operating | Oil Well Effluent |  |  | 0.456 | 0.456 | [8 empty] | 4960 | [5 empty] | SHAPEFILE | N
PL-00024627 | 118103 | Y | 1 | SK PS 00187870 | 2024-01-09 | 118103-1 | 15-08-015-01W2 | 15-08-015-01W2 | Well | Pipeline Segment Connection Below Ground | Flowline |  | SATURN OIL & GAS INC. | Operating | Oil Well Effluent |  |  | 0.115 | 0.115 | [8 empty] | 4960 | [5 empty] | SHAPEFILE | N
PL-00024937 | 197206 | Y | 1 | SK PS 00188288 | 2024-01-09 | 197206-1 | 15-29-004-06W2 | 07-29-004-06W2 | Well | Pipeline Segment Connection Above Ground | Flowline |  | WHITECAP RESOURCES INC. | Operating | Oil Well Effluent |  |  | 0.86 | 0.86 | [8 empty] | 4960 | [5 empty] | SHAPEFILE | N
PL-00025154 | 246153 | Y | 2 | SK PS 00208539 | 2024-01-09 | 246153-1 | 10-33-004-06W2 | 03-33-004-06W2 | Pipeline Segment Connection Above Ground | Oil Satellite | Flowline |  | WHITECAP RESOURCES INC. | Operating | Oil Well Effluent |  |  | 0.6 | 0.6 | [8 empty] | 4960 | [5 empty] | SHAPEFILE | N
PL-00024779 | 147827 | Y | 1 | SK PS 00188129 | 2024-01-09 | 147827-1 | 06-23-006-07W2 | 08-23-006-07W2 | Well | Well | Flowline |  | WHITECAP RESOURCES INC. | Operating | Oil Well Effluent |  |  | 0.813 | 0.813 | [8 empty] | 4960 | [5 empty] | SHAPEFILE | N
PL-00024860 | 145432 | Y | 1 | SK PS 00188210 | 2024-01-09 | 145432-1 | 16-27-004-06W2 | 13-26-004-06W2 | Well | Pipeline Segment Connection Above Ground | Flowline |  | WHITECAP RESOURCES INC. | Operating | Oil Well Effluent |  |  | 0.388 | 0.388 | [8 empty] | 4960 | [5 empty] | SHAPEFILE | N
PL-00023842 | 249131 | Y | 1 | SK PS 00187030 | 2024-01-09 | 249131-1 | 03-24-005-32W1 | 02-24-005-32W1 | Pipeline Segment Connection Below Ground | Oil Satellite | Flowline |  | WHITECAP RESOURCES INC. | Operating | Oil Well Effluent |  |  | 0.532 | 0.532 | [8 empty] | 4960 | [5 empty] | SHAPEFILE | N
PL-00024361 | 146531 | Y | 1 | SK PS 00187592 | 2024-01-09 | 146531-1 | 01-01-007-06W2 | 11-06-007-05W2 | Multi Well Battery | Well | Flowline |  | WHITECAP RESOURCES INC. | Operating | Salt water |  |  | 1.114 | 1.114 | [8 empty] | 13790 | [5 empty] | SHAPEFILE | N
PL-00023379 | 132616 | Y | 1 | SK PS 00186558 | 2024-01-09 | 132616-1 | 09-12-006-33W1 | 10-12-006-33W1 | Blind End | Blind End | Flowline |  | WHITECAP RESOURCES INC. | Discontinued | Oil Well Effluent |  |  | 0.6 | 0.6 | [14 empty] | SHAPEFILE | N
PL-00023960 | 192274 | Y | 1 | SK PS 00187149 | 2024-01-09 | 192274-1 | 15-14-004-09W2 | 08-22-004-09W2 | Well | Multi Well Battery | Flowline |  | WHITECAP RESOURCES INC. | Discontinued | Oil Well Effluent |  |  | 2.06 | 2.06 | [8 empty] | 4960 | [5 empty] | SHAPEFILE | N
PL-00024453 | 245945 | Y | 1 | SK PS 00187685 | 2024-01-09 | 245945-1 | 05-10-006-05W2 | 05-10-006-05W2 | Multi Well Battery | Multi Well Battery | Flowline |  | WHITECAP RESOURCES INC. | Discontinued | Salt water |  |  | 0.152 | 0.152 | [14 empty] | SHAPEFILE | N
PL-00024944 | 198198 | Y | 1 | SK PS 00188295 | 2024-01-09 | 198198-1 | 11-15-004-06W2 | 06-21-004-06W2 | Blind End | Blind End | Flowline |  | WHITECAP RESOURCES INC. | Abandoned | Natural Gas |  |  | 2.18 | 2.18 | [14 empty] | SHAPEFILE | N
PL-00023835 | 199180 | Y | 1 | SK PS 00187023 | 2024-01-09 | 199180-1 | 09-14-005-32W1 | 06-14-005-32W1 | Blind End | Blind End | Flowline |  | WHITECAP RESOURCES INC. | Discontinued | Oil Well Effluent |  |  | 0.92 | 0.92 | [14 empty] | SHAPEFILE | N
PL-00024402 | 192180 | Y | 1 | SK PS 00187633 | 2024-01-09 | 192180-1 | 05-26-005-05W2 | 09-27-005-05W2 | Multi Well Battery | Multi Well Battery | Flowline |  | WHITECAP RESOURCES INC. | Operating | Oil Well Effluent |  |  | 0.741 | 0.741 | [8 empty] | 4960 | [5 empty] | SHAPEFILE | N
PL-00024781 | 148401 | Y | 1 | SK PS 00188131 | 2024-01-09 | 148401-1 | 06-23-006-07W2 | 08-23-006-07W2 | Well | Pipeline Segment Connection Above Ground | Flowline |  | WHITECAP RESOURCES INC. | Operating | Oil Well Effluent |  |  | 0.83 | 0.83 | [8 empty] | 4960 | [5 empty] | SHAPEFILE | N
PL-00023478 | 141315 | Y | 1 | SK PS 00186661 | 2024-01-09 | 141315-1 | 12-29-005-03W2 | 12-29-005-03W2 | Well | Pipeline Segment Connection Above Ground | Flowline |  | WHITECAP RESOURCES INC. | Operating | Oil Well Effluent |  |  | 0.131 | 0.131 | [8 empty] | 4960 | [5 empty] | SHAPEFILE | N
PL-00023764 | 246853 | Y | 1 | SK PS 00186950 | 2024-01-09 | 246853-1 | 05-15-004-01W2 | 12-15-004-01W2 | Blind End | Blind End | Flowline |  | WHITECAP RESOURCES INC. | Abandoned | Oil Well Effluent |  |  | 0.408 | 0.408 | [14 empty] | SHAPEFILE | N
PL-00024981 | 245538 | Y | 1 | SK PS 00188332 | 2024-01-09 | 245538-1 | 07-09-004-06W2 | 02-09-004-06W2 | Blind End | Blind End | Flowline |  | WHITECAP RESOURCES INC. | Abandoned | Oil Well Effluent |  |  | 0.23 | 0.23 | [14 empty] | SHAPEFILE | N
PL-00023531 | 145654 | Y | 1 | SK PS 00186714 | 2024-01-09 | 145654-1 | 09-18-005-03W2 | 09-18-005-03W2 | Well | Pipeline Segment Connection Below Ground | Flowline |  | WHITECAP RESOURCES INC. | Operating | Oil Well Effluent |  |  | 0.156 | 0.156 | [8 empty] | 4960 | [5 empty] | SHAPEFILE | N
PL-00023900 | 145987 | Y | 1 | SK PS 00187089 | 2024-01-09 | 145987-1 | 13-09-004-08W2 | 05-09-004-08W2 | Well | Pipeline Segment Connection Above Ground | Flowline |  | WHITECAP RESOURCES INC. | Operating | Oil Well Effluent |  |  | 0.657 | 0.657 | [8 empty] | 4960 | [5 empty] | SHAPEFILE | N
PL-00023606 | 188071 | Y | 1 | SK PS 00186790 | 2024-01-09 | 188071-1 | 15-10-005-04W2 | 09-10-005-04W2 | Oil Satellite | Multi Well Battery | Flowline |  | WHITECAP RESOURCES INC. | Operating | Oil Well Effluent |  |  | 0.555 | 0.555 | [8 empty] | 4960 | [5 empty] | SHAPEFILE | N
PL-00024733 | 106909 | Y | 73 | SK PS 00188051 | 2024-01-09 | 106909-84 | 16-15-032-18W3 | 11-14-032-18W3 | Well | Pipeline Segment Connection Below Ground | Flowline |  | WHITECAP RESOURCES INC. | Operating | Natural Gas |  |  | 0.834 | 0.834 | [8 empty] | 6900 | [5 empty] | SHAPEFILE | N
PL-00023367 | 120821 | Y | 1 | SK PS 00186546 | 2024-01-09 | 120821-1 | 14-12-006-33W1 | 03-13-006-33W1 | Blind End | Blind End | Flowline |  | WHITECAP RESOURCES INC. | Discontinued | Oil Well Effluent |  |  | 0.933 | 0.933 | [8 empty] | 4960 | [5 empty] | SHAPEFILE | N
PL-00024126 | 127697 | Y | 1 | SK PS 00187353 | 2024-01-09 | 127697-1 | 04-34-005-06W2 | 05-34-005-06W2 | Well | Multi Well Battery | Flowline |  | WHITECAP RESOURCES INC. | Operating | Oil Well Effluent |  |  | 0.453 | 0.453 | [8 empty] | 4960 | [5 empty] | SHAPEFILE | N
PL-00024229 | 153884 | Y | 1 | SK PS 00187460 | 2024-01-09 | 153884-1 | 02-01-006-06W2 | 03-01-006-06W2 | Well | Pipeline Segment Connection Above Ground | Flowline |  | WHITECAP RESOURCES INC. | Operating | Oil Well Effluent |  |  | 0.482 | 0.482 | [8 empty] | 4960 | [5 empty] | SHAPEFILE | N
PL-00023858 | 112456 | Y | 1 | SK PS 00187046 | 2024-01-09 | 112456-1 | 08-22-004-09W2 | 15-16-004-09W2 | Multi Well Battery | Well | Flowline |  | WHITECAP RESOURCES INC. | Discontinued | Salt water |  |  | 2.59 | 2.59 | [8 empty] | 10370 | [5 empty] | SHAPEFILE | N
PL-00024906 | 184921 | Y | 1 | SK PS 00188256 | 2024-01-09 | 184921-1 | 09-36-004-06W2 | 09-36-004-06W2 | Well | Pipeline Segment Connection Above Ground | Flowline |  | WHITECAP RESOURCES INC. | Operating | Oil Well Effluent |  |  | 0.228 | 0.228 | [8 empty] | 4960 | [5 empty] | SHAPEFILE | N
PL-00024767 | 143665 | Y | 1 | SK PS 00188117 | 2024-01-09 | 143665-1 | 13-02-006-07W2 | 09-10-006-07W2 | Blind End | Blind End | Flowline |  | WHITECAP RESOURCES INC. | Discontinued | Oil Well Effluent |  |  | 1.251 | 1.251 | [8 empty] | 4960 | [5 empty] | SHAPEFILE | N
PL-00025132 | 245952 | Y | 1 | SK PS 00188483 | 2024-01-09 | 245952-1 | 13-03-003-06W2 | 02-09-003-06W2 | Blind End | Blind End | Flowline |  | WHITECAP RESOURCES INC. | Abandoned | Oil Well Effluent |  |  | 1.021 | 1.021 | [8 empty] | 4960 | [5 empty] | SHAPEFILE | N
PL-00023970 | 194448 | Y | 1 | SK PS 00187159 | 2024-01-09 | 194448-1 | 06-22-004-09W2 | 08-22-004-09W2 | Pipeline Segment Connection Above Ground | Multi Well Battery | Flowline |  | WHITECAP RESOURCES INC. | Operating | Oil Well Effluent |  |  | 0.83 | 0.83 | [8 empty] | 4960 | [5 empty] | SHAPEFILE | N
PL-00025265 | 246942 | Y | 1 | SK PS 00188619 | 2024-01-09 | 246942-1 | 06-33-004-06W2 | 08-32-004-06W2 | Blind End | Blind End | Flowline |  | WHITECAP RESOURCES INC. | Abandoned | Sour Natural Gas |  |  | 0.883 | 0.883 | [14 empty] | SHAPEFILE | N
PL-00024799 | 154403 | Y | 1 | SK PS 00188149 | 2024-01-09 | 154403-1 | 08-23-006-07W2 | 01-23-006-07W2 | Pipeline Segment Connection Above Ground | Pipeline Segment Connection Above Ground | Flowline |  | WHITECAP RESOURCES INC. | Operating | Oil Well Effluent |  |  | 0.548 | 0.548 | [8 empty] | 4960 | [5 empty] | SHAPEFILE | N
PL-00024303 | 132868 | Y | 1 | SK PS 00187534 | 2024-01-09 | 132868-1 | 02-18-006-05W2 | 02-13-006-06W2 | Oil Satellite | Multi Well Battery | Flowline |  | WHITECAP RESOURCES INC. | Operating | Oil Well Effluent |  |  | 1.913 | 1.913 | [8 empty] | 4960 | [5 empty] | SHAPEFILE | N
PL-00024626 | 118102 | Y | 1 | SK PS 00187869 | 2024-01-09 | 118102-1 | 14-08-015-01W2 | 14-08-015-01W2 | Well | Pipeline Segment Connection Above Ground | Flowline |  | WHITECAP RESOURCES INC. | Operating | Oil Well Effluent |  |  | 0.056 | 0.056 | [8 empty] | 4960 | [5 empty] | SHAPEFILE | N
PL-00023454 | 127042 | Y | 1 | SK PS 00186637 | 2024-01-09 | 127042-1 | 08-17-005-03W2 | 08-17-005-03W2 | Well | Multi Well Battery | Flowline |  | WHITECAP RESOURCES INC. | Operating | Oil Well Effluent |  |  | 0.108 | 0.108 | [8 empty] | 4960 | [5 empty] | SHAPEFILE | N
PL-00023930 | 147009 | Y | 1 | SK PS 00187119 | 2024-01-09 | 147009-1 | 08-25-004-09W2 | 04-30-004-08W2 | Well | Pipeline Segment Connection Above Ground | Flowline |  | WHITECAP RESOURCES INC. | Operating | Natural Gas |  |  | 0.595 | 0.595 | [8 empty] | 6900 | [5 empty] | SHAPEFILE | N
PL-00023902 | 146018 | Y | 1 | SK PS 00187091 | 2024-01-09 | 146018-1 | 03-30-004-08W2 | 01-30-004-08W2 | Pipeline Segment Connection Above Ground | Pipeline Segment Connection Above Ground | Flowline |  | WHITECAP RESOURCES INC. | Operating | Oil Well Effluent |  |  | 0.723 | 0.723 | [8 empty] | 4960 | [5 empty] | SHAPEFILE | N
PL-00023350 | 163400907W2OE | Y | 27 | SK PS 00186461 | 2024-01-09 | 103253 | 03-06-010-06W2 | 14-31-009-06W2 | Well | Pipeline Segment Connection Below Ground | Flowline | 16-34-009-07W2 Battery OE | SATURN OIL & GAS INC. | Operating | Oil Well Effluent |  | Fibreglass | 0.196 | 0.2 | [8 empty] | 4960 |  |  |  |  | 2 | SYSGEN | N
PL-00023644 | 106851 | Y | 1 | SK PS 00186828 | 2024-01-09 | 106851-1 | 10-20-004-01W2 | 11-20-004-01W2 | Well | Pipeline Segment Connection Above Ground | Flowline |  | WHITECAP RESOURCES INC. | Operating | Oil Well Effluent |  |  | 0.208 | 0.208 | [8 empty] | 4960 | [5 empty] | SHAPEFILE | N
PL-00024567 | 245487 | Y | 1 | SK PS 00187799 | 2024-01-09 | 245487-1 | 11-23-009-09W2 | 11-23-009-09W2 | Pipeline Segment Connection Above Ground | Well | Flowline |  | WHITECAP RESOURCES INC. | Discontinued | Salt water |  |  | 0.216 | 0.216 | [8 empty] | 17240 | [5 empty] | SHAPEFILE | N
PL-00023872 | 126724 | Y | 1 | SK PS 00187061 | 2024-01-09 | 126724-1 | 03-27-004-08W2 | 01-28-004-08W2 | Well | Well | Flowline |  | WHITECAP RESOURCES INC. | Operating | Oil Well Effluent |  |  | 1.015 | 1.015 | [8 empty] | 4960 | [5 empty] | SHAPEFILE | N
PL-00024487 | 122866 | Y | 1 | SK PS 00187719 | 2024-01-09 | 122866-1 | 01-04-006-10W2 | 09-33-005-10W2 | Blind End | Blind End | Flowline |  | WHITECAP RESOURCES INC. | Abandoned | Oil Well Effluent |  |  | 0.769 | 0.769 | [14 empty] | SHAPEFILE | N
PL-00025256 | 246574 | Y | 1 | SK PS 00188609 | 2024-01-09 | 246574-1 | 13-14-004-06W2 | 03-14-004-06W2 | Well | Pipeline Segment Connection Above Ground | Flowline |  | WHITECAP RESOURCES INC. | Operating | Oil Well Effluent |  |  | 1.338 | 1.338 | [8 empty] | 4960 | [5 empty] | SHAPEFILE | N
PL-00023559 | 150490 | Y | 1 | SK PS 00186742 | 2024-01-09 | 150490-1 | 09-03-005-04W2 | 09-03-005-04W2 | Blind End | Blind End | Flowline |  | WHITECAP RESOURCES INC. | Discontinued | Oil Well Effluent |  |  | 0.066 | 0.066 | [8 empty] | 4960 | [5 empty] | SHAPEFILE | N
PL-00025046 | 245705 | Y | 1 | SK PS 00188397 | 2024-01-09 | 245705-1 | 05-15-004-06W2 | 06-15-004-06W2 | Blind End | Blind End | Flowline |  | WHITECAP RESOURCES INC. | Abandoned | Oil Well Effluent |  |  | 0.504 | 0.504 | [14 empty] | SHAPEFILE | N
PL-00024681 | 195232 | Y | 1 | SK PS 00187924 | 2024-01-09 | 195232-1 | 05-35-014-01W2 | 12-35-014-01W2 | Blind End | Blind End | Flowline |  | SATURN OIL & GAS INC. | Abandoned | Natural Gas |  |  | 0.46 | 0.46 | [14 empty] | SHAPEFILE | N
PL-00023562 | 150609 | Y | 1 | SK PS 00186745 | 2024-01-09 | 150609-1 | 03-10-005-04W2 | 02-10-005-04W2 | Pipeline Segment Connection Above Ground | Pipeline Segment Connection Above Ground | Flowline |  | WHITECAP RESOURCES INC. | Operating | Oil Well Effluent |  |  | 0.417 | 0.417 | [8 empty] | 4960 | [5 empty] | SHAPEFILE | N
PL-00023350 | 163400907W2OE | Y | 71 | SK PS 00186505 | 2024-01-09 | 135469 | 16-34-009-07W2 | 05-35-008-07W2 | Multi Well Battery | Pipeline Segment Connection Above Ground | Flowline | 16-34-009-07W2 Battery OE | SATURN OIL & GAS INC. | Operating | Oil Well Effluent |  | Fibreglass | 10.441 | 12.67 | [8 empty] | 4960 |  |  |  |  | 2 | SYSGEN | N
PL-00023757 | 195410 | Y | 1 | SK PS 00186943 | 2024-01-09 | 195410-1 | 13-19-004-02W2 | 12-19-004-02W2 | Blind End | Blind End | Flowline |  | WHITECAP RESOURCES INC. | Discontinued | Oil Well Effluent |  |  | 0.371 | 0.371 | [8 empty] | 4960 | [5 empty] | SHAPEFILE | N
PL-00023695 | 138834 | Y | 1 | SK PS 00186881 | 2024-01-09 | 138834-1 | 05-08-004-33W1 | 07-08-004-33W1 | Blind End | Blind End | Flowline |  | WHITECAP RESOURCES INC. | Discontinued | Oil Well Effluent |  |  | 0.97 | 0.97 | [8 empty] | 4960 | [5 empty] | SHAPEFILE | N
PL-00024019 | 148274 | Y | 1 | SK PS 00187208 | 2024-01-09 | 148274-1 | 08-24-004-01W2 | 16-24-004-01W2 | Blind End | Blind End | Flowline |  | WHITECAP RESOURCES INC. | Abandoned | Oil Well Effluent |  |  | 0.844 | 0.844 | [14 empty] | SHAPEFILE | N
PL-00023924 | 146829 | Y | 1 | SK PS 00187113 | 2024-01-09 | 146829-1 | 12-20-004-08W2 | 04-30-004-08W2 | Pump Station | Well | Flowline |  | WHITECAP RESOURCES INC. | Operating | Salt water |  |  | 1.908 | 1.908 | [8 empty] | 10370 | [5 empty] | SHAPEFILE | N
PL-00023881 | 132091 | Y | 1 | SK PS 00187070 | 2024-01-09 | 132091-1 | 01-22-004-09W2 | 04-23-004-09W2 | Well | Oil Satellite | Flowline |  | WHITECAP RESOURCES INC. | Operating | Oil Well Effluent |  |  | 0.339 | 0.339 | [8 empty] | 4960 | [5 empty] | SHAPEFILE | N
PL-00025263 | 246937 | Y | 1 | SK PS 00188616 | 2024-01-09 | 246937-1 | 04-14-004-06W2 | 06-15-004-06W2 | Well | Pipeline Segment Connection Above Ground | Flowline |  | WHITECAP RESOURCES INC. | Operating | Oil Well Effluent |  |  | 0.989 | 0.989 | [8 empty] | 4960 | [5 empty] | SHAPEFILE | N
PL-00023721 | 144555 | Y | 1 | SK PS 00186907 | 2024-01-09 | 144555-1 | 16-04-004-01W2 | 01-09-004-01W2 | Well | Pipeline Segment Connection Below Ground | Flowline |  | WHITECAP RESOURCES INC. | Operating | Oil Well Effluent |  |  | 0.403 | 0.403 | [8 empty] | 4960 | [5 empty] | SHAPEFILE | N
PL-00024941 | 197664 | Y | 1 | SK PS 00188292 | 2024-01-09 | 197664-1 | 11-19-004-06W2 | 05-20-004-06W2 | Oil Satellite | Oil Satellite | Flowline |  | WHITECAP RESOURCES INC. | Operating | Oil Well Effluent |  |  | 1.098 | 1.098 | [8 empty] | 4960 | [5 empty] | SHAPEFILE | N
PL-00023425 | 116492 | Y | 1 | SK PS 00186607 | 2024-01-09 | 116492-1 | 11-18-005-03W2 | 16-12-005-04W2 | Oil Satellite | Pipeline Segment Connection Below Ground | Flowline |  | WHITECAP RESOURCES INC. | Operating | Oil Well Effluent |  |  | 1.295 | 1.295 | [8 empty] | 4960 | [5 empty] | SHAPEFILE | N
PL-00023797 | 134779 | Y | 1 | SK PS 00186983 | 2024-01-09 | 134779-1 | 07-10-005-32W1 | 06-10-005-32W1 | Blind End | Blind End | Flowline |  | WHITECAP RESOURCES INC. | Abandoned | Oil Well Effluent |  |  | 0.188 | 0.188 | [14 empty] | SHAPEFILE | N
PL-00024675 | 184240 | Y | 1 | SK PS 00187918 | 2024-01-09 | 184240-1 | 06-35-014-01W2 | 06-35-014-01W2 | Pipeline Segment Connection Below Ground | Pipeline Segment Connection Below Ground | Flowline |  | SATURN OIL & GAS INC. | Operating | Salt water |  |  | 0.12 | 0.12 | [8 empty] | 9950 | [5 empty] | SHAPEFILE | N
PL-00023605 | 186408 | Y | 1 | SK PS 00186789 | 2024-01-09 | 186408-1 | 10-19-005-03W2 | 11-18-005-03W2 | Well | Pipeline Segment Connection Above Ground | Flowline |  | WHITECAP RESOURCES INC. | Operating | Oil Well Effluent |  |  | 1.591 | 1.591 | [8 empty] | 4960 | [5 empty] | SHAPEFILE | N
PL-00024468 | 247687 | Y | 1 | SK PS 00187700 | 2024-01-09 | 247687-1 | 06-34-005-05W2 | 09-33-005-05W2 | Well | Multi Well Battery | Flowline |  | WHITECAP RESOURCES INC. | Operating | Oil Well Effluent |  |  | 1.17 | 1.17 | [8 empty] | 4960 | [5 empty] | SHAPEFILE | N
PL-00025280 | 247387 | Y | 1 | SK PS 00188634 | 2024-01-09 | 247387-1 | 14-33-004-06W2 | 09-32-004-06W2 | Blind End | Blind End | Flowline |  | WHITECAP RESOURCES INC. | Abandoned | Natural Gas |  |  | 1.153 | 1.153 | [14 empty] | SHAPEFILE | N
PL-00024690 | 196567 | Y | 1 | SK PS 00187933 | 2024-01-09 | 196567-1 | 14-35-014-01W2 | 13-35-014-01W2 | Blind End | Blind End | Flowline |  | SATURN OIL & GAS INC. | Discontinued | Oil Well Effluent |  |  | 0.288 | 0.288 | [14 empty] | SHAPEFILE | N
PL-00024369 | 148871 | Y | 1 | SK PS 00187600 | 2024-01-09 | 148871-1 | 05-26-005-05W2 | 05-26-005-05W2 | Multi Well Battery | Multi Well Battery | Flowline |  | WHITECAP RESOURCES INC. | Operating | Oil Well Effluent |  |  | 0.17 | 0.17 | [8 empty] | 4960 | [5 empty] | SHAPEFILE | N
PL-00024547 | 240167 | Y | 1 | SK PS 00187779 | 2024-01-09 | 240167-1 | 11-34-005-10W2 | 09-33-005-10W2 | Blind End | Blind End | Flowline |  | WHITECAP RESOURCES INC. | Discontinued | Oil Well Effluent |  |  | 0.866 | 0.866 | [14 empty] | SHAPEFILE | N
PL-00024847 | 138251 | Y | 1 | SK PS 00188197 | 2024-01-09 | 138251-1 | 01-32-004-06W2 | 11-28-004-06W2 | Blind End | Blind End | Flowline |  | WHITECAP RESOURCES INC. | Abandoned | Oil Well Effluent |  |  | 1.155 | 1.155 | [14 empty] | SHAPEFILE | N
PL-00025237 | 246296 | Y | 1 | SK PS 00188590 | 2024-01-09 | 246296-1 | 16-26-004-06W2 | 05-35-004-06W2 | Injection/Disposal Facility | Well | Flowline |  | WHITECAP RESOURCES INC. | Operating | Salt water |  |  | 1.545 | 1.545 | [8 empty] | 13790 | [5 empty] | SHAPEFILE | N
PL-00024967 | 244883 | Y | 1 | SK PS 00188318 | 2024-01-09 | 244883-1 | 02-09-003-06W2 | 02-09-003-06W2 | Blind End | Blind End | Flowline |  | WHITECAP RESOURCES INC. | Abandoned | Oil Well Effluent |  |  | 0.119 | 0.119 | [8 empty] | 4960 | [5 empty] | SHAPEFILE | N
PL-00023346 | 630605 | Y | 1 | SK PS 00186427 | 2024-01-09 | 630605-002 | 15-34-039-28W3 | 14-03-040-28W3 | Well | Multi Well Battery | Flowline |  | LONGSHORE RESOURCES LTD. | Operating | Oil Well Effluent |  |  | 1.693 | 1.693 | [8 empty] | 4960 |  |  |  |  | 50 | SHAPEFILE | N
PL-00024173 | 145419 | Y | 1 | SK PS 00187401 | 2024-01-09 | 145419-1 | 04-15-005-06W2 | 14-10-005-06W2 | Well | Pipeline Segment Connection Above Ground | Flowline |  | WHITECAP RESOURCES INC. | Operating | Sour Natural Gas |  |  | 0.358 | 0.358 | [8 empty] | 6900 | [5 empty] | SHAPEFILE | N
PL-00023981 | 241042 | Y | 1 | SK PS 00187170 | 2024-01-09 | 241042-1 | 12-35-003-09W2 | 16-35-003-09W2 | Blind End | Blind End | Flowline |  | WHITECAP RESOURCES INC. | Abandoned | Oil Well Effluent |  |  | 1.082 | 1.082 | [14 empty] | SHAPEFILE | N
PL-00024456 | 245957 | Y | 1 | SK PS 00187688 | 2024-01-09 | 245957-1 | 15-12-006-06W2 | 04-18-006-05W2 | Multi Well Battery | Multi Well Battery | Flowline |  | WHITECAP RESOURCES INC. | Operating | Oil Well Effluent |  |  | 0.956 | 0.956 | [8 empty] | 4960 | [5 empty] | SHAPEFILE | N
PL-00024422 | 192203 | Y | 1 | SK PS 00187654 | 2024-01-09 | 192203-1 | 04-35-007-05W2 | 13-26-007-05W2 | Blind End | Blind End | Flowline |  | WHITECAP RESOURCES INC. | Abandoned | Oil Well Effluent |  |  | 0.348 | 0.348 | [14 empty] | SHAPEFILE | N
PL-00024733 | 106909 | Y | 4 | SK PS 00187982 | 2024-01-09 | 106909-5 | 07-22-032-21W3 | 07-16-032-21W3 | Well | Pipeline Segment Connection Below Ground | Flowline |  | WHITECAP RESOURCES INC. | Operating | Natural Gas |  |  | 2.304 | 2.304 | [8 empty] | 1670 | [5 empty] | SHAPEFILE | N
PL-00023753 | 194999 | Y | 1 | SK PS 00186939 | 2024-01-09 | 194999-1 | 11-33-003-01W2 | 14-33-003-01W2 | Well | Multi Well Battery | Flowline |  | WHITECAP RESOURCES INC. | Operating | Oil Well Effluent |  |  | 0.72 | 0.72 | [8 empty] | 4960 | [5 empty] | SHAPEFILE | N
PL-00023423 | 114840 | Y | 1 | SK PS 00186605 | 2024-01-09 | 114840-1 | 11-11-005-04W2 | 05-11-005-04W2 | Well | Oil Satellite | Flowline |  | WHITECAP RESOURCES INC. | Operating | Oil Well Effluent |  |  | 0.604 | 0.604 | [8 empty] | 4960 | [5 empty] | SHAPEFILE | N
PL-00023352 | 630405 | Y | 1 | SK PS 00186530 | 2024-01-09 | 630405-026 | 13-20-040-28W3 | 15-20-040-28W3 | Pipeline Segment Connection Above Ground | Multi Well Battery | Flowline |  | LONGSHORE RESOURCES LTD. | Operating | Oil Well Effluent |  |  | 1.02 | 1.02 | [8 empty] | 4960 | [5 empty] | SHAPEFILE | N
PL-00024356 | 146445 | Y | 1 | SK PS 00187587 | 2024-01-09 | 146445-1 | 02-11-006-06W2 | 01-11-006-06W2 | Multi Well Battery | Multi Well Battery | Flowline |  | WHITECAP RESOURCES INC. | Operating | Oil Well Effluent |  |  | 0.404 | 0.404 | [8 empty] | 4960 | [5 empty] | SHAPEFILE | N
PL-00025087 | 245751 | Y | 1 | SK PS 00188438 | 2024-01-09 | 245751-1 | 03-21-004-06W2 | 11-21-004-06W2 | Blind End | Blind End | Flowline |  | WHITECAP RESOURCES INC. | Abandoned | Oil Well Effluent |  |  | 0.726 | 0.726 | [14 empty] | SHAPEFILE | N
PL-00025001 | 245566 | Y | 1 | SK PS 00188352 | 2024-01-09 | 245566-1 | 13-11-004-06W2 | 03-14-004-06W2 | Well | Oil Satellite | Flowline |  | WHITECAP RESOURCES INC. | Operating | Oil Well Effluent |  |  | 0.583 | 0.583 | [8 empty] | 4960 | [5 empty] | SHAPEFILE | N
PL-00024960 | 217138 | Y | 1 | SK PS 00188311 | 2024-01-09 | 217138-1 | 11-20-004-06W2 | 15-18-004-06W2 | Blind End | Blind End | Flowline |  | WHITECAP RESOURCES INC. | Abandoned | Natural Gas |  |  | 1.878 | 1.878 | [14 empty] | SHAPEFILE | N
PL-00024964 | 241362 | Y | 1 | SK PS 00188315 | 2024-01-09 | 241362-1 | 07-36-004-06W2 | 09-36-004-06W2 | Well | Pipeline Segment Connection Above Ground | Flowline |  | WHITECAP RESOURCES INC. | Operating | Oil Well Effluent |  |  | 0.422 | 0.422 | [8 empty] | 4960 | [5 empty] | SHAPEFILE | N
PL-00023498 | 143719 | Y | 1 | SK PS 00186681 | 2024-01-09 | 143719-1 | 13-21-005-03W2 | 09-20-005-03W2 | Well | Oil Satellite | Flowline |  | WHITECAP RESOURCES INC. | Operating | Oil Well Effluent |  |  | 0.736 | 0.736 | [8 empty] | 4960 | [5 empty] | SHAPEFILE | N
PL-00024243 | 245255 | Y | 1 | SK PS 00187474 | 2024-01-09 | 245255-1 | 09-04-005-07W2 | 07-04-005-07W2 | Blind End | Blind End | Flowline |  | ALDON OILS LTD. | Abandoned | Oil Well Effluent |  |  | 0.628 | 0.628 | [14 empty] | SHAPEFILE | N
PL-00023560 | 150607 | Y | 1 | SK PS 00186743 | 2024-01-09 | 150607-1 | 02-10-005-04W2 | 01-10-005-04W2 | Pipeline Segment Connection Above Ground | Oil Satellite | Flowline |  | WHITECAP RESOURCES INC. | Operating | Oil Well Effluent |  |  | 0.503 | 0.503 | [8 empty] | 4960 | [5 empty] | SHAPEFILE | N
PL-00025122 | 245840 | Y | 1 | SK PS 00188473 | 2024-01-09 | 245840-1 | 05-14-004-06W2 | 09-15-004-06W2 | Blind End | Blind End | Flowline |  | WHITECAP RESOURCES INC. | Abandoned | Salt water |  |  | 0.565 | 0.565 | [14 empty] | SHAPEFILE | N
PL-00023612 | 188079 | Y | 1 | SK PS 00186796 | 2024-01-09 | 188079-1 | 03-04-005-04W2 | 07-04-005-04W2 | Well | Multi Well Battery | Flowline |  | WHITECAP RESOURCES INC. | Operating | Oil Well Effluent |  |  | 0.533 | 0.533 | [8 empty] | 4960 | [5 empty] | SHAPEFILE | N
PL-00023676 | 122076 | Y | 1 | SK PS 00186860 | 2024-01-09 | 122076-1 | 01-04-004-01W2 | 02-04-004-01W2 | Well | Pipeline Segment Connection Below Ground | Flowline |  | WHITECAP RESOURCES INC. | Operating | Oil Well Effluent |  |  | 0.384 | 0.384 | [8 empty] | 4960 | [5 empty] | SHAPEFILE | N
PL-00023906 | 146162 | Y | 1 | SK PS 00187095 | 2024-01-09 | 146162-1 | 15-24-004-09W2 | 14-24-004-09W2 | Well | Pipeline Segment Connection Above Ground | Flowline |  | WHITECAP RESOURCES INC. | Operating | Oil Well Effluent |  |  | 0.319 | 0.319 | [8 empty] | 4960 | [5 empty] | SHAPEFILE | N
PL-00023741 | 180956 | Y | 1 | SK PS 00186927 | 2024-01-09 | 180956-1 | 07-04-004-01W2 | 06-04-004-01W2 | Well | Pipeline Segment Connection Below Ground | Flowline |  | WHITECAP RESOURCES INC. | Operating | Oil Well Effluent |  |  | 0.319 | 0.319 | [8 empty] | 4960 | [5 empty] | SHAPEFILE | N
PL-00024733 | 106909 | Y | 26 | SK PS 00188004 | 2024-01-09 | 106909-31 | 06-12-032-19W3 | 10-11-032-19W3 | Well | Pipeline Segment Connection Below Ground | Flowline |  | WHITECAP RESOURCES INC. | Operating | Natural Gas |  |  | 1.203 | 1.203 | [8 empty] | 6900 | [5 empty] | SHAPEFILE | N
PL-00023456 | 129358 | Y | 1 | SK PS 00186639 | 2024-01-09 | 129358-1 | 14-11-005-04W2 | 13-11-005-04W2 | Well | Oil Satellite | Flowline |  | WHITECAP RESOURCES INC. | Operating | Oil Well Effluent |  |  | 0.659 | 0.659 | [8 empty] | 4960 | [5 empty] | SHAPEFILE | N
PL-00024088 | 106882 | Y | 32 | SK PS 00187308 | 2024-01-09 | 106882-33 | 09-28-005-06W2 | 16-28-005-06W2 | Well | Well | Flowline |  | WHITECAP RESOURCES INC. | Operating | Oil Well Effluent |  |  | 0.412 | 0.412 | [8 empty] | 4960 | [5 empty] | SHAPEFILE | N
PL-00023563 | 150610 | Y | 1 | SK PS 00186746 | 2024-01-09 | 150610-1 | 03-10-005-04W2 | 02-10-005-04W2 | Pipeline Segment Connection Above Ground | Pipeline Segment Connection Above Ground | Flowline |  | WHITECAP RESOURCES INC. | Operating | Oil Well Effluent |  |  | 0.431 | 0.431 | [8 empty] | 4960 | [5 empty] | SHAPEFILE | N
PL-00023603 | 184079 | Y | 1 | SK PS 00186787 | 2024-01-09 | 184079-1 | 10-19-005-03W2 | 11-18-005-03W2 | Well | Pipeline Segment Connection Above Ground | Flowline |  | WHITECAP RESOURCES INC. | Operating | Oil Well Effluent |  |  | 1.594 | 1.594 | [8 empty] | 4960 | [5 empty] | SHAPEFILE | N
PL-00024814 | 111832 | Y | 1 | SK PS 00188164 | 2024-01-09 | 111832-1 | 01-33-004-06W2 | 03-33-004-06W2 | Blind End | Blind End | Flowline |  | WHITECAP RESOURCES INC. | Abandoned | Natural Gas |  |  | 0.827 | 0.827 | [14 empty] | SHAPEFILE | N
PL-00023361 | 117903 | Y | 1 | SK PS 00186540 | 2024-01-09 | 117903-1 | 05-22-006-32W1 | 11-22-006-32W1 | Blind End | Blind End | Flowline |  | WHITECAP RESOURCES INC. | Abandoned | Oil Well Effluent |  |  | 0.53 | 0.53 | [8 empty] | 4960 | [5 empty] | SHAPEFILE | N
PL-00024088 | 106882 | Y | 7 | SK PS 00187283 | 2024-01-09 | 106882-8 | 10-28-005-06W2 | 11-28-005-06W2 | Well | Multi Well Battery | Flowline |  | WHITECAP RESOURCES INC. | Operating | Oil Well Effluent |  |  | 0.351 | 0.351 | [8 empty] | 4960 | [5 empty] | SHAPEFILE | N
PL-00023350 | 163400907W2OE | Y | 41 | SK PS 00186475 | 2024-01-09 | 103572 | 05-36-009-07W2 | 13-25-009-07W2 | Well | Oil Satellite | Flowline | 16-34-009-07W2 Battery OE | SATURN OIL & GAS INC. | Operating | Oil Well Effluent |  | Fibreglass | 0.634 | 0.77 | [8 empty] | 4960 |  |  |  |  | 2 | SYSGEN | N
PL-00024510 | 132082 | Y | 1 | SK PS 00187742 | 2024-01-09 | 132082-1 | 08-32-005-10W2 | 14-29-005-10W2 | Pipeline Segment Connection Below Ground | Well | Flowline |  | WHITECAP RESOURCES INC. | Operating | Salt water |  |  | 0.968 | 0.968 | [8 empty] | 17200 | [5 empty] | SHAPEFILE | N
PL-00025027 | 245682 | Y | 1 | SK PS 00188378 | 2024-01-09 | 245682-1 | 13-23-004-06W2 | 12-23-004-06W2 | Blind End | Blind End | Flowline |  | WHITECAP RESOURCES INC. | Abandoned | Oil Well Effluent |  |  | 0.411 | 0.411 | [14 empty] | SHAPEFILE | N
PL-00024224 | 153875 | Y | 1 | SK PS 00187455 | 2024-01-09 | 153875-1 | 04-03-006-06W2 | 13-34-005-06W2 | Well | Pipeline Segment Connection Above Ground | Flowline |  | WHITECAP RESOURCES INC. | Operating | Oil Well Effluent |  |  | 0.281 | 0.281 | [8 empty] | 4960 | [5 empty] | SHAPEFILE | N
PL-00024246 | 247509 | Y | 1 | SK PS 00187477 | 2024-01-09 | 247509-1 | 08-04-005-07W2 | 07-04-005-07W2 | Blind End | Blind End | Flowline |  | ALDON OILS LTD. | Operating | Oil Well Effluent |  | Fibreglass | 0.353 | 0.353 | 79.5 | 2.3 | 1 | STAR | 800 |  | 3960 | 3328 | 3328 | 0 | 1.4 | Uncoated | Uncoated | 0 | SHAPEFILE | N
PL-00024755 | 110373 | Y | 1 | SK PS 00188104 | 2024-01-09 | 110373-1 | 15-10-006-07W2 | 04-15-006-07W2 | Well | Well | Flowline |  | WHITECAP RESOURCES INC. | Operating | Oil Well Effluent |  |  | 1.13 | 1.13 | [8 empty] | 4960 | [5 empty] | SHAPEFILE | N
PL-00024829 | 123844 | Y | 1 | SK PS 00188179 | 2024-01-09 | 123844-1 | 05-18-004-06W2 | 15-18-004-06W2 | Well | Pipeline Segment Connection Above Ground | Flowline |  | WHITECAP RESOURCES INC. | Operating | Oil Well Effluent |  |  | 1.136 | 1.136 | [8 empty] | 4960 | [5 empty] | SHAPEFILE | N
PL-00024412 | 192191 | Y | 1 | SK PS 00187643 | 2024-01-09 | 192191-1 | 14-34-005-05W2 | 14-34-005-05W2 | Multi Well Battery | Multi Well Battery | Flowline |  | WHITECAP RESOURCES INC. | Operating | Oil Well Effluent |  |  | 0.251 | 0.251 | [8 empty] | 4960 | [5 empty] | SHAPEFILE | N
PL-00024839 | 134879 | Y | 1 | SK PS 00188189 | 2024-01-09 | 134879-1 | 07-36-004-05W2 | 15-36-004-05W2 | Blind End | Blind End | Flowline |  | WHITECAP RESOURCES INC. | Abandoned | Oil Well Effluent |  |  | 0.824 | 0.824 | [14 empty] | SHAPEFILE | N
PL-00024150 | 143892 | Y | 1 | SK PS 00187377 | 2024-01-09 | 143892-1 | 03-30-005-05W2 | 02-25-005-06W2 | Well | Pipeline Segment Connection Above Ground | Flowline |  | WHITECAP RESOURCES INC. | Operating | Oil Well Effluent |  |  | 0.955 | 0.955 | [8 empty] | 4960 | [5 empty] | SHAPEFILE | N
PL-00023599 | 179164 | Y | 1 | SK PS 00186783 | 2024-01-09 | 179164-1 | 06-30-005-03W2 | 06-30-005-03W2 | Well | Oil Satellite | Flowline |  | WHITECAP RESOURCES INC. | Operating | Oil Well Effluent |  |  | 0.025 | 0.025 | [8 empty] | 4960 | [5 empty] | SHAPEFILE | N
PL-00024158 | 143955 | Y | 1 | SK PS 00187385 | 2024-01-09 | 143955-1 | 06-25-005-06W2 | 11-25-005-06W2 | Pipeline Segment Connection Above Ground | Multi Well Battery | Flowline |  | WHITECAP RESOURCES INC. | Operating | Oil Well Effluent |  |  | 0.687 | 0.687 | [8 empty] | 4960 | [5 empty] | SHAPEFILE | N
PL-00024580 | 106912 | Y | 1 | SK PS 00187812 | 2024-01-09 | 106912-119 | 02-34-030-24W3 | 10-27-030-24W3 | Single Well Battery | Pipeline Segment Connection Below Ground | Flowline |  | WHITECAP RESOURCES INC. | Operating | Natural Gas |  |  | 0.717 | 0.717 | [8 empty] | 9930 | [5 empty] | SHAPEFILE | N
PL-00024795 | 154399 | Y | 1 | SK PS 00188145 | 2024-01-09 | 154399-1 | 04-14-006-07W2 | 05-14-006-07W2 | Well | Pipeline Segment Connection Above Ground | Flowline |  | WHITECAP RESOURCES INC. | Operating | Oil Well Effluent |  |  | 0.325 | 0.325 | [8 empty] | 4960 | [5 empty] | SHAPEFILE | N
PL-00024532 | 189378 | Y | 1 | SK PS 00187764 | 2024-01-09 | 189378-1 | 03-23-009-09W2 | 13-14-009-09W2 | Blind End | Blind End | Flowline |  | WHITECAP RESOURCES INC. | Abandoned | Oil Well Effluent |  |  | 0.584 | 0.584 | [14 empty] | SHAPEFILE | N
PL-00024067 | 244998 | Y | 1 | SK PS 00187256 | 2024-01-09 | 244998-1 | 06-24-004-34W1 | 14-24-004-34W1 | Blind End | Blind End | Flowline |  | WHITECAP RESOURCES INC. | Abandoned | Salt water |  |  | 0.632 | 0.632 | [14 empty] | SHAPEFILE | N
PL-00024184 | 145620 | Y | 1 | SK PS 00187415 | 2024-01-09 | 145620-1 | 05-28-005-06W2 | 05-28-005-06W2 | Well | Pipeline Segment Connection Above Ground | Flowline |  | WHITECAP RESOURCES INC. | Operating | Oil Well Effluent |  |  | 0.222 | 0.222 | [8 empty] | 4960 | [5 empty] | SHAPEFILE | N
PL-00024708 | 199745 | Y | 2 | SK PS 00187953 | 2024-01-09 | 199745-2 | 08-11-015-01W2 | 12-02-015-01W2 | Blind End | Blind End | Flowline |  | SATURN OIL & GAS INC. | Discontinued | Oil Well Effluent |  |  | 1.974 | 1.974 | [14 empty] | SHAPEFILE | N
PL-00024703 | 196580 | Y | 1 | SK PS 00187947 | 2024-01-09 | 196580-1 | 05-02-015-01W2 | 06-02-015-01W2 | Blind End | Blind End | Flowline |  | SATURN OIL & GAS INC. | Abandoned | Oil Well Effluent |  |  | 0.406 | 0.406 | [14 empty] | SHAPEFILE | N
PL-00024502 | 130827 | Y | 1 | SK PS 00187734 | 2024-01-09 | 130827-1 | 11-23-009-09W2 | 13-14-009-09W2 | Pipeline Segment Connection Above Ground | Multi Well Battery | Flowline |  | WHITECAP RESOURCES INC. | Operating | Oil Well Effluent |  |  | 1.195 | 1.195 | [8 empty] | 4960 | [5 empty] | SHAPEFILE | N
PL-00024337 | 145669 | Y | 1 | SK PS 00187568 | 2024-01-09 | 145669-1 | 16-28-006-05W2 | 12-27-006-05W2 | Multi Well Battery | Multi Well Battery | Flowline |  | WHITECAP RESOURCES INC. | Operating | Oil Well Effluent |  |  | 0.844 | 0.844 | [8 empty] | 4960 | [5 empty] | SHAPEFILE | N
PL-00025245 | 246305 | Y | 1 | SK PS 00188598 | 2024-01-09 | 246305-1 | 09-34-004-06W2 | 07-34-004-06W2 | Blind End | Blind End | Flowline |  | WHITECAP RESOURCES INC. | Abandoned | Oil Well Effluent |  |  | 0.495 | 0.495 | [14 empty] | SHAPEFILE | N
PL-00024721 | 247531 | Y | 1 | SK PS 00187967 | 2024-01-09 | 247531-1 | 12-35-014-01W2 | 11-35-014-01W2 | Pipeline Segment Connection Above Ground | Multi Well Battery | Flowline |  | SATURN OIL & GAS INC. | Operating | Oil Well Effluent |  |  | 0.215 | 0.215 | [8 empty] | 4960 | [5 empty] | SHAPEFILE | N
PL-00023826 | 187878 | Y | 1 | SK PS 00187014 | 2024-01-09 | 187878-1 | 02-14-005-32W1 | 03-24-005-32W1 | Injection/Disposal Facility | Well | Flowline |  | WHITECAP RESOURCES INC. | Operating | Salt water |  |  | 2.167 | 2.167 | [8 empty] | 10300 | [5 empty] | SHAPEFILE | N
PL-00024287 | 123487 | Y | 1 | SK PS 00187518 | 2024-01-09 | 123487-1 | 14-22-006-05W2 | 13-23-006-05W2 | Multi Well Battery | Multi Well Battery | Flowline |  | WHITECAP RESOURCES INC. | Operating | Oil Well Effluent |  |  | 1.24 | 1.24 | [8 empty] | 4960 | [5 empty] | SHAPEFILE | N
PL-00023949 | 184302 | Y | 1 | SK PS 00187138 | 2024-01-09 | 184302-1 | 14-13-004-09W2 | 06-24-004-09W2 | Blind End | Blind End | Flowline |  | WHITECAP RESOURCES INC. | Abandoned | Oil Well Effluent |  |  | 1.15 | 1.15 | [14 empty] | SHAPEFILE | N
PL-00024230 | 153885 | Y | 1 | SK PS 00187461 | 2024-01-09 | 153885-1 | 02-01-006-06W2 | 01-01-006-06W2 | Blind End | Blind End | Flowline |  | WHITECAP RESOURCES INC. | Discontinued | Oil Well Effluent |  |  | 0.329 | 0.329 | [14 empty] | SHAPEFILE | N
PL-00024734 | 110363 | Y | 1 | SK PS 00188081 | 2024-01-09 | 110363-1 | 13-22-030-22W3 | 04-27-030-22W3 | Single Well Battery | Pipeline Segment Connection Above Ground | Flowline |  | WHITECAP RESOURCES INC. | Operating | Natural Gas |  |  | 0.468 | 0.468 | [8 empty] | 4960 | [5 empty] | SHAPEFILE | N
PL-00024733 | 106909 | Y | 55 | SK PS 00188033 | 2024-01-09 | 106909-65 | 10-19-032-19W3 | 11-19-032-19W3 | Well | Pipeline Segment Connection Below Ground | Flowline |  | WHITECAP RESOURCES INC. | Operating | Natural Gas |  |  | 0.234 | 0.234 | [8 empty] | 6900 | [5 empty] | SHAPEFILE | N
PL-00024601 | 118073 | Y | 1 | SK PS 00187844 | 2024-01-09 | 118073-1 | 02-08-015-01W2 | 07-08-015-01W2 | Well | Pipeline Segment Connection Below Ground | Flowline |  | SATURN OIL & GAS INC. | Operating | Oil Well Effluent |  |  | 0.472 | 0.472 | [8 empty] | 4960 | [5 empty] | SHAPEFILE | N
PL-00024990 | 245551 | Y | 1 | SK PS 00188341 | 2024-01-09 | 245551-1 | 13-18-004-06W2 | 15-18-004-06W2 | Well | Oil Satellite | Flowline |  | WHITECAP RESOURCES INC. | Operating | Oil Well Effluent |  |  | 0.781 | 0.781 | [8 empty] | 4960 | [5 empty] | SHAPEFILE | N
PL-00023350 | 163400907W2OE | Y | 32 | SK PS 00186466 | 2024-01-09 | 103588 | 13-14-009-07W2 | 08-33-009-07W2 | Pipeline Segment Connection Above Ground | Oil Satellite | Flowline | 16-34-009-07W2 Battery OE | SATURN OIL & GAS INC. | Operating | Oil Well Effluent |  | Fibreglass | 4.407 | 4.67 | [8 empty] | 4960 |  |  |  |  | 2 | SYSGEN | N
PL-00024060 | 242139 | Y | 1 | SK PS 00187249 | 2024-01-09 | 242139-1 | 16-12-004-01W2 | 09-12-004-01W2 | Blind End | Blind End | Flowline |  | WHITECAP RESOURCES INC. | Abandoned | Oil Well Effluent |  |  | 0.42 | 0.42 | [14 empty] | SHAPEFILE | N
PL-00025069 | 245733 | Y | 1 | SK PS 00188420 | 2024-01-09 | 245733-1 | 13-21-004-06W2 | 11-21-004-06W2 | Blind End | Blind End | Flowline |  | WHITECAP RESOURCES INC. | Discontinued | Oil Well Effluent |  |  | 0.806 | 0.806 | [8 empty] | 4960 | [5 empty] | SHAPEFILE | N
PL-00024733 | 106909 | Y | 38 | SK PS 00188016 | 2024-01-09 | 106909-46 | 10-12-032-19W3 | 06-18-032-18W3 | Well | Pipeline Segment Connection Below Ground | Flowline |  | WHITECAP RESOURCES INC. | Operating | Natural Gas |  |  | 2.172 | 2.172 | [8 empty] | 6900 | [5 empty] | SHAPEFILE | N
PL-00024430 | 195585 | Y | 1 | SK PS 00187662 | 2024-01-09 | 195585-1 | 15-09-006-05W2 | 05-10-006-05W2 | Multi Well Battery | Multi Well Battery | Flowline |  | WHITECAP RESOURCES INC. | Operating | Oil Well Effluent |  |  | 1.326 | 1.326 | [8 empty] | 4960 | [5 empty] | SHAPEFILE | N
PL-00025224 | 246281 | Y | 1 | SK PS 00188577 | 2024-01-09 | 246281-1 | 09-28-004-06W2 | 07-28-004-06W2 | Well | Oil Satellite | Flowline |  | WHITECAP RESOURCES INC. | Operating | Oil Well Effluent |  |  | 0.853 | 0.853 | [8 empty] | 4960 | [5 empty] | SHAPEFILE | N
PL-00025092 | 245756 | Y | 1 | SK PS 00188443 | 2024-01-09 | 245756-1 | 15-19-004-06W2 | 11-19-004-06W2 | Blind End | Blind End | Flowline |  | WHITECAP RESOURCES INC. | Discontinued | Oil Well Effluent |  |  | 0.781 | 0.781 | [8 empty] | 4960 | [5 empty] | SHAPEFILE | N
PL-00023501 | 143722 | Y | 1 | SK PS 00186684 | 2024-01-09 | 143722-1 | 03-28-005-03W2 | 09-20-005-03W2 | Well | Oil Satellite | Flowline |  | WHITECAP RESOURCES INC. | Operating | Oil Well Effluent |  |  | 1.236 | 1.236 | [8 empty] | 4960 | [5 empty] | SHAPEFILE | N
PL-00024798 | 154402 | Y | 1 | SK PS 00188148 | 2024-01-09 | 154402-1 | 12-09-006-07W2 | 03-16-006-07W2 | Well | Pipeline Segment Connection Above Ground | Flowline |  | WHITECAP RESOURCES INC. | Operating | Oil Well Effluent |  |  | 0.875 | 0.875 | [8 empty] | 4960 | [5 empty] | SHAPEFILE | N
PL-00023800 | 144989 | Y | 1 | SK PS 00186986 | 2024-01-09 | 144989-1 | 06-29-004-32W1 | 03-29-004-32W1 | Well | Oil Satellite | Flowline |  | WHITECAP RESOURCES INC. | Operating | Oil Well Effluent |  |  | 0.503 | 0.503 | [8 empty] | 4960 | [5 empty] | SHAPEFILE | N
PL-00023535 | 145949 | Y | 1 | SK PS 00186718 | 2024-01-09 | 145949-1 | 15-08-005-04W2 | 13-08-005-04W2 | Well | Pipeline Segment Connection Above Ground | Flowline |  | WHITECAP RESOURCES INC. | Operating | Oil Well Effluent |  |  | 0.663 | 0.663 | [8 empty] | 4960 | [5 empty] | SHAPEFILE | N
PL-00023666 | 119892 | Y | 1 | SK PS 00186850 | 2024-01-09 | 119892-1 | 08-21-004-01W2 | 01-24-004-01W2 | Pipeline Segment Connection Above Ground | Pipeline Segment Connection Above Ground | Flowline |  | WHITECAP RESOURCES INC. | Operating | Sour Natural Gas |  |  | 5.391 | 5.391 | [8 empty] | 689 | [5 empty] | SHAPEFILE | N
PL-00023804 | 145002 | Y | 1 | SK PS 00186991 | 2024-01-09 | 145002-1 | 14-10-005-32W1 | 10-10-005-32W1 | Well | Oil Satellite | Flowline |  | WHITECAP RESOURCES INC. | Operating | Oil Well Effluent |  |  | 0.56 | 0.56 | [8 empty] | 4960 | [5 empty] | SHAPEFILE | N
PL-00023412 | 109521 | Y | 1 | SK PS 00186592 | 2024-01-09 | 109521-1 | 04-34-005-04W2 | 14-27-005-04W2 | Well | Pipeline Segment Connection Below Ground | Flowline |  | WHITECAP RESOURCES INC. | Operating | Oil Well Effluent |  |  | 0.289 | 0.289 | [8 empty] | 4960 | [5 empty] | SHAPEFILE | N
PL-00023685 | 133957 | Y | 1 | SK PS 00186871 | 2024-01-09 | 133957-1 | 11-01-004-01W2 | 12-01-004-01W2 | Well | Pipeline Segment Connection Above Ground | Flowline |  | WHITECAP RESOURCES INC. | Operating | Oil Well Effluent |  |  | 0.357 | 0.357 | [8 empty] | 4960 | [5 empty] | SHAPEFILE | N
PL-00024821 | 119798 | Y | 1 | SK PS 00188171 | 2024-01-09 | 119798-1 | 13-21-004-06W2 | 11-21-004-06W2 | Well | Oil Satellite | Flowline |  | WHITECAP RESOURCES INC. | Operating | Oil Well Effluent |  |  | 0.771 | 0.771 | [8 empty] | 4960 | [5 empty] | SHAPEFILE | N
PL-00024296 | 130046 | Y | 1 | SK PS 00187527 | 2024-01-09 | 130046-1 | 07-09-006-05W2 | 06-09-006-05W2 | Multi Well Battery | Multi Well Battery | Flowline |  | WHITECAP RESOURCES INC. | Abandoned | Oil Well Effluent |  |  | 0.214 | 0.214 | [14 empty] | SHAPEFILE | N
PL-00023687 | 135822 | Y | 1 | SK PS 00186873 | 2024-01-09 | 135822-1 | 12-08-004-01W2 | 11-08-004-01W2 | Pipeline Segment Connection Above Ground | Pipeline Segment Connection Above Ground | Flowline |  | WHITECAP RESOURCES INC. | Operating | Oil Well Effluent |  |  | 0.575 | 0.575 | [8 empty] | 4960 | [5 empty] | SHAPEFILE | N
PL-00024396 | 190626 | Y | 1 | SK PS 00187627 | 2024-01-09 | 190626-1 | 14-33-005-05W2 | 09-33-005-05W2 | Pipeline Segment Connection Above Ground | Multi Well Battery | Flowline |  | WHITECAP RESOURCES INC. | Operating | Oil Well Effluent |  |  | 1.002 | 1.002 | [8 empty] | 4960 | [5 empty] | SHAPEFILE | N
PL-00024291 | 124367 | Y | 1 | SK PS 00187522 | 2024-01-09 | 124367-1 | 10-26-006-05W2 | 12-26-006-05W2 | Multi Well Battery | Multi Well Battery | Flowline |  | WHITECAP RESOURCES INC. | Operating | Oil Well Effluent |  |  | 0.763 | 0.763 | [8 empty] | 4960 | [5 empty] | SHAPEFILE | N
PL-00024862 | 146515 | Y | 1 | SK PS 00188212 | 2024-01-09 | 146515-1 | 11-15-004-06W2 | 01-22-004-06W2 | Blind End | Blind End | Flowline |  | WHITECAP RESOURCES INC. | Abandoned | Salt water |  |  | 1.06 | 1.06 | [14 empty] | SHAPEFILE | N
PL-00024548 | 240168 | Y | 1 | SK PS 00187780 | 2024-01-09 | 240168-1 | 01-04-006-10W2 | 09-33-005-10W2 | Pipeline Segment Connection Below Ground | Multi Well Battery | Flowline |  | WHITECAP RESOURCES INC. | Operating | Oil Well Effluent |  |  | 0.801 | 0.801 | [8 empty] | 4960 | [5 empty] | SHAPEFILE | N
PL-00025160 | 246207 | Y | 1 | SK PS 00188511 | 2024-01-09 | 246207-1 | 01-25-004-06W2 | 16-26-004-06W2 | Blind End | Blind End | Flowline |  | WHITECAP RESOURCES INC. | Abandoned | Fresh Water |  |  | 2.108 | 2.108 | [14 empty] | SHAPEFILE | N
PL-00024828 | 123787 | Y | 1 | SK PS 00188178 | 2024-01-09 | 123787-1 | 16-08-004-06W2 | 08-08-004-06W2 | Well | Pipeline Segment Connection Above Ground | Flowline |  | WHITECAP RESOURCES INC. | Operating | Oil Well Effluent |  |  | 0.673 | 0.673 | [8 empty] | 4960 | [5 empty] | SHAPEFILE | N
PL-00023558 | 150489 | Y | 1 | SK PS 00186741 | 2024-01-09 | 150489-1 | 09-03-005-04W2 | 09-03-005-04W2 | Well | Oil Satellite | Flowline |  | WHITECAP RESOURCES INC. | Operating | Oil Well Effluent |  |  | 0.104 | 0.104 | [8 empty] | 4960 | [5 empty] | SHAPEFILE | N
PL-00024002 | 137056 | Y | 1 | SK PS 00187191 | 2024-01-09 | 137056-1 | 16-15-004-34W1 | 10-15-004-34W1 | Blind End | Blind End | Flowline |  | WHITECAP RESOURCES INC. | Discontinued | Oil Well Effluent |  |  | 0.727 | 0.727 | [14 empty] | SHAPEFILE | N
PL-00024447 | 244892 | Y | 1 | SK PS 00187679 | 2024-01-09 | 244892-1 | 05-10-006-05W2 | 07-09-006-05W2 | Multi Well Battery | Multi Well Battery | Flowline |  | WHITECAP RESOURCES INC. | Operating | Salt water |  |  | 0.902 | 0.902 | [8 empty] | 10340 | [5 empty] | SHAPEFILE | N
PL-00024055 | 242134 | Y | 1 | SK PS 00187244 | 2024-01-09 | 242134-1 | 08-16-004-34W1 | 12-15-004-34W1 | Blind End | Blind End | Flowline |  | WHITECAP RESOURCES INC. | Abandoned | Oil Well Effluent |  |  | 0.304 | 0.304 | [14 empty] | SHAPEFILE | N
PL-00023408 | 106915 | Y | 1 | SK PS 00186588 | 2024-01-09 | 106915-1 | 03-20-005-03W2 | 15-17-005-03W2 | Well | Well | Flowline |  | WHITECAP RESOURCES INC. | Operating | Oil Well Effluent |  |  | 0.171 | 0.171 | [8 empty] | 4960 | [5 empty] | SHAPEFILE | N
PL-00023499 | 143720 | Y | 1 | SK PS 00186682 | 2024-01-09 | 143720-1 | 13-22-005-03W2 | 03-28-005-03W2 | Well | Well | Flowline |  | WHITECAP RESOURCES INC. | Operating | Oil Well Effluent |  |  | 1.36 | 1.36 | [8 empty] | 4960 | [5 empty] | SHAPEFILE | N
PL-00023709 | 143937 | Y | 1 | SK PS 00186895 | 2024-01-09 | 143937-1 | 03-28-004-01W2 | 08-21-004-01W2 | Well | Multi Well Battery | Flowline |  | WHITECAP RESOURCES INC. | Operating | Oil Well Effluent |  |  | 1.592 | 1.592 | [8 empty] | 4960 | [5 empty] | SHAPEFILE | N
PL-00025017 | 245672 | Y | 1 | SK PS 00188368 | 2024-01-09 | 245672-1 | 15-15-004-06W2 | 11-15-004-06W2 | Blind End | Blind End | Flowline |  | WHITECAP RESOURCES INC. | Abandoned | Oil Well Effluent |  |  | 0.56 | 0.56 | [14 empty] | SHAPEFILE | N
PL-00023413 | 111753 | Y | 2 | SK PS 00186594 | 2024-01-09 | 111753-2 | 08-19-005-04W2 | 04-20-005-04W2 | Well | Pipeline Segment Connection Below Ground | Flowline |  | WHITECAP RESOURCES INC. | Operating | Oil Well Effluent |  |  | 0.775 | 0.775 | [8 empty] | 4960 | [5 empty] | SHAPEFILE | N
PL-00024347 | 145780 | Y | 1 | SK PS 00187578 | 2024-01-09 | 145780-1 | 13-23-006-06W2 | 13-23-006-06W2 | Well | Pipeline Segment Connection Below Ground | Flowline |  | WHITECAP RESOURCES INC. | Operating | Oil Well Effluent |  |  | 0.125 | 0.125 | [8 empty] | 4960 | [5 empty] | SHAPEFILE | N
PL-00023714 | 144037 | Y | 1 | SK PS 00186900 | 2024-01-09 | 144037-1 | 10-24-004-02W2 | 11-20-004-01W2 | Pipeline Segment Connection Above Ground | Pipeline Segment Connection Above Ground | Flowline |  | WHITECAP RESOURCES INC. | Operating | Oil Well Effluent |  |  | 3.467 | 3.467 | [8 empty] | 4960 | [5 empty] | SHAPEFILE | N
PL-00024695 | 196572 | Y | 2 | SK PS 00187939 | 2024-01-09 | 196572-2 | 11-11-015-01W2 | 07-11-015-01W2 | Blind End | Blind End | Flowline |  | SATURN OIL & GAS INC. | Discontinued | Oil Well Effluent |  |  | 0.243 | 0.243 | [14 empty] | SHAPEFILE | N
PL-00023650 | 116005 | Y | 1 | SK PS 00186834 | 2024-01-09 | 116005-1 | 09-32-003-01W2 | 11-33-003-01W2 | Well | Pipeline Segment Connection Below Ground | Flowline |  | WHITECAP RESOURCES INC. | Operating | Oil Well Effluent |  |  | 0.82 | 0.82 | [8 empty] | 4960 | [5 empty] | SHAPEFILE | N
PL-00023416 | 112046 | Y | 1 | SK PS 00186598 | 2024-01-09 | 112046-1 | 16-29-005-03W2 | 13-29-005-03W2 | Well | Oil Satellite | Flowline |  | WHITECAP RESOURCES INC. | Operating | Oil Well Effluent |  |  | 1.27 | 1.27 | [8 empty] | 4960 | [5 empty] | SHAPEFILE | N
PL-00024849 | 141356 | Y | 1 | SK PS 00188199 | 2024-01-09 | 141356-1 | 08-35-004-06W2 | 10-35-004-06W2 | Well | Pipeline Segment Connection Below Ground | Flowline |  | WHITECAP RESOURCES INC. | Operating | Oil Well Effluent |  |  | 0.718 | 0.718 | [8 empty] | 4960 | [5 empty] | SHAPEFILE | N
PL-00024733 | 106909 | Y | 67 | SK PS 00188045 | 2024-01-09 | 106909-77 | 06-05-032-18W3 | 11-07-032-18W3 | Well | Pipeline Segment Connection Below Ground | Flowline |  | WHITECAP RESOURCES INC. | Operating | Natural Gas |  |  | 2.94 | 2.94 | [8 empty] | 6900 | [5 empty] | SHAPEFILE | N
PL-00023554 | 150452 | Y | 1 | SK PS 00186737 | 2024-01-09 | 150452-1 | 11-02-005-04W2 | 07-02-005-04W2 | Multi Well Battery | Injection/Disposal Facility | Flowline |  | WHITECAP RESOURCES INC. | Operating | Salt water |  |  | 0.553 | 0.553 | [8 empty] | 1896 | [5 empty] | SHAPEFILE | N
PL-00024372 | 153896 | Y | 1 | SK PS 00187603 | 2024-01-09 | 153896-1 | 01-23-006-06W2 | 01-23-006-06W2 | Multi Well Battery | Multi Well Battery | Flowline |  | WHITECAP RESOURCES INC. | Operating | Oil Well Effluent |  |  | 0.276 | 0.276 | [8 empty] | 4960 | [5 empty] | SHAPEFILE | N
PL-00024443 | 243119 | Y | 1 | SK PS 00187675 | 2024-01-09 | 243119-1 | 05-25-007-05W2 | 09-26-007-05W2 | Multi Well Battery | Multi Well Battery | Flowline |  | WHITECAP RESOURCES INC. | Discontinued | Oil Well Effluent |  |  | 0.463 | 0.463 | [14 empty] | SHAPEFILE | N
PL-00024673 | 184238 | Y | 1 | SK PS 00187916 | 2024-01-09 | 184238-1 | 05-35-014-01W2 | 05-35-014-01W2 | Blind End | Blind End | Flowline |  | SATURN OIL & GAS INC. | Discontinued | Oil Well Effluent |  |  | 0.179 | 0.179 | [14 empty] | SHAPEFILE | N
PL-00024915 | 193049 | Y | 1 | SK PS 00188266 | 2024-01-09 | 193049-1 | 05-10-004-06W2 | 11-10-004-06W2 | Well | Pipeline Segment Connection Above Ground | Flowline |  | WHITECAP RESOURCES INC. | Operating | Oil Well Effluent |  |  | 0.813 | 0.813 | [8 empty] | 4960 | [5 empty] | SHAPEFILE | N
PL-00024490 | 124213 | Y | 1 | SK PS 00187722 | 2024-01-09 | 124213-1 | 11-34-005-10W2 | 13-34-005-10W2 | Blind End | Blind End | Flowline |  | WHITECAP RESOURCES INC. | Abandoned | Oil Well Effluent |  |  | 0.566 | 0.566 | [14 empty] | SHAPEFILE | N
PL-00023350 | 163400907W2OE | Y | 82 | SK PS 00186516 | 2024-01-09 | 198204 | 13-12-010-07W2 | 14-11-010-07W2 | Oil Satellite | Oil Satellite | Flowline | 16-34-009-07W2 Battery OE | SATURN OIL & GAS INC. | Operating | Oil Well Effluent |  | Fibreglass | 1.194 | 1.1 | [8 empty] | 4960 |  |  |  |  | 2 | SYSGEN | N
PL-00024989 | 245550 | Y | 1 | SK PS 00188340 | 2024-01-09 | 245550-1 | 13-18-004-06W2 | 15-18-004-06W2 | Blind End | Blind End | Flowline |  | WHITECAP RESOURCES INC. | Abandoned | Oil Well Effluent |  |  | 0.753 | 0.753 | [14 empty] | SHAPEFILE | N
PL-00024854 | 144421 | Y | 1 | SK PS 00188204 | 2024-01-09 | 144421-1 | 11-15-004-06W2 | 11-15-004-06W2 | Blind End | Blind End | Flowline |  | WHITECAP RESOURCES INC. | Abandoned | Salt water |  |  | 0.178 | 0.178 | [14 empty] | SHAPEFILE | N
PL-00024869 | 147008 | Y | 1 | SK PS 00188219 | 2024-01-09 | 147008-1 | 09-34-004-06W2 | 07-34-004-06W2 | Pipeline Segment Connection Above Ground | Oil Satellite | Flowline |  | WHITECAP RESOURCES INC. | Operating | Oil Well Effluent |  |  | 0.5 | 0.5 | [8 empty] | 4960 | [5 empty] | SHAPEFILE | N
PL-00024946 | 198201 | Y | 1 | SK PS 00188297 | 2024-01-09 | 198201-1 | 15-18-004-06W2 | 15-18-004-06W2 | Blind End | Blind End | Flowline |  | WHITECAP RESOURCES INC. | Discontinued | Oil Well Effluent |  |  | 0.168 | 0.168 | [8 empty] | 4960 | [5 empty] | SHAPEFILE | N
PL-00023372 | 123887 | Y | 1 | SK PS 00186551 | 2024-01-09 | 123887-1 | 10-21-006-32W1 | 04-27-006-32W1 | Blind End | Blind End | Flowline |  | WHITECAP RESOURCES INC. | Abandoned | Salt water |  |  | 1.303 | 1.303 | [8 empty] | 10301 | [5 empty] | SHAPEFILE | N
PL-00023468 | 139691 | Y | 1 | SK PS 00186651 | 2024-01-09 | 139691-1 | 11-01-005-04W2 | 01-11-005-04W2 | Well | Multi Well Battery | Flowline |  | WHITECAP RESOURCES INC. | Operating | Oil Well Effluent |  |  | 1.243 | 1.243 | [8 empty] | 4960 | [5 empty] | SHAPEFILE | N
PL-00024778 | 146559 | Y | 1 | SK PS 00188128 | 2024-01-09 | 146559-1 | 14-14-006-07W2 | 03-23-006-07W2 | Well | Pipeline Segment Connection Below Ground | Flowline |  | WHITECAP RESOURCES INC. | Operating | Oil Well Effluent |  |  | 0.12 | 0.12 | [8 empty] | 4960 | [5 empty] | SHAPEFILE | N
PL-00024310 | 135315 | Y | 1 | SK PS 00187541 | 2024-01-09 | 135315-1 | 14-35-006-05W2 | 14-35-006-05W2 | Multi Well Battery | Multi Well Battery | Flowline |  | WHITECAP RESOURCES INC. | Operating | Oil Well Effluent |  |  | 0.174 | 0.174 | [8 empty] | 4960 | [5 empty] | SHAPEFILE | N
PL-00025021 | 245676 | Y | 1 | SK PS 00188372 | 2024-01-09 | 245676-1 | 09-15-004-06W2 | 15-15-004-06W2 | Blind End | Blind End | Flowline |  | WHITECAP RESOURCES INC. | Abandoned | Salt water |  |  | 0.491 | 0.491 | [14 empty] | SHAPEFILE | N
PL-00024441 | 197219 | Y | 1 | SK PS 00187673 | 2024-01-09 | 197219-1 | 03-14-006-05W2 | 15-10-006-05W2 | Blind End | Blind End | Flowline |  | WHITECAP RESOURCES INC. | Discontinued | Oil Well Effluent |  |  | 1.605 | 1.605 | [8 empty] | 4130 | [5 empty] | SHAPEFILE | N
PL-00024874 | 152635 | Y | 1 | SK PS 00188224 | 2024-01-09 | 152635-1 | 16-35-004-06W2 | 14-36-004-06W2 | Well | Well | Flowline |  | WHITECAP RESOURCES INC. | Operating | Oil Well Effluent |  |  | 0.533 | 0.533 | [8 empty] | 4960 | [5 empty] | SHAPEFILE | N
PL-00024733 | 106909 | Y | 46 | SK PS 00188024 | 2024-01-09 | 106909-55 | 11-03-032-20W3 | 11-10-032-20W3 | Well | Pipeline Segment Connection Below Ground | Flowline |  | WHITECAP RESOURCES INC. | Operating | Natural Gas |  |  | 1.589 | 1.589 | [8 empty] | 6900 | [5 empty] | SHAPEFILE | N
PL-00024474 | 106846 | Y | 1 | SK PS 00187706 | 2024-01-09 | 106846-1 | 13-14-009-09W2 | 13-14-009-09W2 | Well | Multi Well Battery | Flowline |  | WHITECAP RESOURCES INC. | Operating | Oil Well Effluent |  |  | 0.1 | 0.1 | [8 empty] | 4960 | [5 empty] | SHAPEFILE | N
PL-00023346 | 630605 | Y | 3 | SK PS 00210045 | 2024-01-09 | 630605-004 | 03-03-040-28W3 | 03-03-040-28W3 | Pipeline Segment Connection Above Ground | Pipeline Segment Connection Above Ground | Flowline |  | LONGSHORE RESOURCES LTD. | Operating | Oil Well Effluent |  |  | 0.257 | 0.257 | [8 empty] | 4960 |  |  |  |  | 50 | SHAPEFILE | N
PL-00024831 | 123951 | Y | 1 | SK PS 00188181 | 2024-01-09 | 123951-1 | 05-10-004-06W2 | 11-10-004-06W2 | Well | Pipeline Segment Connection Above Ground | Flowline |  | WHITECAP RESOURCES INC. | Operating | Oil Well Effluent |  |  | 0.901 | 0.901 | [8 empty] | 4960 | [5 empty] | SHAPEFILE | N
PL-00024757 | 112826 | Y | 1 | SK PS 00188106 | 2024-01-09 | 112826-1 | 12-15-006-07W2 | 04-15-006-07W2 | Well | Well | Flowline |  | WHITECAP RESOURCES INC. | Operating | Oil Well Effluent |  |  | 0.75 | 0.75 | [8 empty] | 4960 | [5 empty] | SHAPEFILE | N
PL-00023710 | 143939 | Y | 1 | SK PS 00186896 | 2024-01-09 | 143939-1 | 03-29-004-01W2 | 14-20-004-01W2 | Well | Well | Flowline |  | WHITECAP RESOURCES INC. | Operating | Oil Well Effluent |  |  | 0.348 | 0.348 | [8 empty] | 4960 | [5 empty] | SHAPEFILE | N
PL-00024066 | 244997 | Y | 1 | SK PS 00187255 | 2024-01-09 | 244997-1 | 06-24-004-34W1 | 14-24-004-34W1 | Pipeline Segment Connection Below Ground | Multi Well Battery | Flowline |  | WHITECAP RESOURCES INC. | Operating | Oil Well Effluent |  |  | 0.609 | 0.609 | [8 empty] | 4960 | [5 empty] | SHAPEFILE | N
PL-00024216 | 150623 | Y | 1 | SK PS 00187447 | 2024-01-09 | 150623-1 | 03-15-005-06W2 | 04-15-005-06W2 | Well | Pipeline Segment Connection Above Ground | Flowline |  | WHITECAP RESOURCES INC. | Operating | Oil Well Effluent |  |  | 0.425 | 0.425 | [8 empty] | 4960 | [5 empty] | SHAPEFILE | N
PL-00024733 | 106909 | Y | 7 | SK PS 00187985 | 2024-01-09 | 106909-12 | 16-06-032-18W3 | 13-05-032-18W3 | Well | Pipeline Segment Connection Below Ground | Flowline |  | WHITECAP RESOURCES INC. | Operating | Natural Gas |  |  | 0.355 | 0.355 | [8 empty] | 6900 | [5 empty] | SHAPEFILE | N
PL-00024520 | 153986 | Y | 1 | SK PS 00187752 | 2024-01-09 | 153986-1 | 08-03-006-10W2 | 01-03-006-10W2 | Well | Well | Flowline |  | WHITECAP RESOURCES INC. | Discontinued | Oil Well Effluent |  |  | 0.388 | 0.388 | [8 empty] | 6900 | [5 empty] | SHAPEFILE | N
PL-00024009 | 138879 | Y | 1 | SK PS 00187198 | 2024-01-09 | 138879-1 | 01-24-004-01W2 | 12-15-004-34W1 | Blind End | Blind End | Flowline |  | WHITECAP RESOURCES INC. | Discontinued | Oil Well Effluent |  |  | 1.24 | 1.24 | [14 empty] | SHAPEFILE | N
PL-00024723 | 247874 | Y | 1 | SK PS 00187969 | 2024-01-09 | 247874-1 | 02-35-014-01W2 | 03-35-014-01W2 | Blind End | Blind End | Flowline |  | SATURN OIL & GAS INC. | Discontinued | Oil Well Effluent |  |  | 0.348 | 0.348 | [14 empty] | SHAPEFILE | N
PL-00024753 | 109531 | Y | 1 | SK PS 00188102 | 2024-01-09 | 109531-1 | 09-14-006-07W2 | 13-13-006-07W2 | Well | Well | Flowline |  | WHITECAP RESOURCES INC. | Operating | Oil Well Effluent |  |  | 0.545 | 0.545 | [8 empty] | 4960 | [5 empty] | SHAPEFILE | N
PL-00024071 | 245575 | Y | 1 | SK PS 00187260 | 2024-01-09 | 245575-1 | 02-26-004-34W1 | 16-23-004-34W1 | Well | Pipeline Segment Connection Above Ground | Flowline |  | WHITECAP RESOURCES INC. | Operating | Oil Well Effluent |  |  | 0.622 | 0.622 | [8 empty] | 4960 | [5 empty] | SHAPEFILE | N
PL-00025235 | 246294 | Y | 1 | SK PS 00188588 | 2024-01-09 | 246294-1 | 05-35-004-06W2 | 06-35-004-06W2 | Blind End | Blind End | Flowline |  | WHITECAP RESOURCES INC. | Abandoned | Oil Well Effluent |  |  | 0.543 | 0.543 | [14 empty] | SHAPEFILE | N
PL-00024731 | 247883 | Y | 1 | SK PS 00187977 | 2024-01-09 | 247883-1 | 01-02-015-01W2 | 16-35-014-01W2 | Pipeline Segment Connection Above Ground | Pipeline Segment Connection Above Ground | Flowline |  | SATURN OIL & GAS INC. | Operating | Oil Well Effluent |  |  | 0.396 | 0.396 | [8 empty] | 4960 | [5 empty] | SHAPEFILE | N
PL-00023390 | 151912 | Y | 1 | SK PS 00186570 | 2024-01-09 | 151912-1 | 03-13-006-33W1 | 08-01-006-33W1 | Blind End | Blind End | Flowline |  | WHITECAP RESOURCES INC. | Abandoned | Oil Well Effluent |  |  | 2.892 | 2.892 | [8 empty] | 4960 | [5 empty] | SHAPEFILE | N
PL-00024098 | 109410 | Y | 1 | SK PS 00187322 | 2024-01-09 | 109410-1 | 13-24-005-06W2 | 06-25-005-06W2 | Pipeline Segment Connection Above Ground | Well | Flowline |  | WHITECAP RESOURCES INC. | Operating | Oil Well Effluent |  |  | 1.087 | 1.087 | [8 empty] | 4960 | [5 empty] | SHAPEFILE | N
PL-00025220 | 246277 | Y | 1 | SK PS 00188571 | 2024-01-09 | 246277-1 | 03-28-004-06W2 | 07-28-004-06W2 | Blind End | Blind End | Flowline |  | WHITECAP RESOURCES INC. | Discontinued | Oil Well Effluent |  |  | 0.468 | 0.468 | [8 empty] | 4960 | [5 empty] | SHAPEFILE | N
PL-00024404 | 192183 | Y | 1 | SK PS 00187635 | 2024-01-09 | 192183-1 | 10-26-005-05W2 | 09-27-005-05W2 | Multi Well Battery | Multi Well Battery | Flowline |  | WHITECAP RESOURCES INC. | Operating | Oil Well Effluent |  |  | 1.288 | 1.288 | [8 empty] | 4960 | [5 empty] | SHAPEFILE | N
PL-00025290 | 247674 | Y | 1 | SK PS 00188644 | 2024-01-09 | 247674-1 | 07-19-004-06W2 | 11-19-004-06W2 | Blind End | Blind End | Flowline |  | WHITECAP RESOURCES INC. | Abandoned | Oil Well Effluent |  |  | 0.353 | 0.353 | [14 empty] | SHAPEFILE | N
PL-00024185 | 145974 | Y | 1 | SK PS 00187416 | 2024-01-09 | 145974-1 | 10-34-005-06W2 | 05-34-005-06W2 | Pipeline Segment Connection Above Ground | Multi Well Battery | Flowline |  | WHITECAP RESOURCES INC. | Operating | Oil Well Effluent |  |  | 0.975 | 0.975 | [8 empty] | 4960 | [5 empty] | SHAPEFILE | N
PL-00024156 | 143953 | Y | 1 | SK PS 00187383 | 2024-01-09 | 143953-1 | 06-25-005-06W2 | 11-25-005-06W2 | Blind End | Blind End | Flowline |  | WHITECAP RESOURCES INC. | Discontinued | Sour Natural Gas |  |  | 0.924 | 0.924 | [14 empty] | SHAPEFILE | N
PL-00024017 | 145412 | Y | 1 | SK PS 00187206 | 2024-01-09 | 145412-1 | 06-22-004-34W1 | 02-22-004-34W1 | Blind End | Blind End | Flowline |  | WHITECAP RESOURCES INC. | Abandoned | Oil Well Effluent |  |  | 0.563 | 0.563 | [14 empty] | SHAPEFILE | N
PL-00024696 | 196573 | Y | 1 | SK PS 00187940 | 2024-01-09 | 196573-1 | 12-02-015-01W2 | 12-02-015-01W2 | Blind End | Blind End | Flowline |  | SATURN OIL & GAS INC. | Discontinued | Oil Well Effluent |  |  | 0.172 | 0.172 | [14 empty] | SHAPEFILE | N
PL-00023481 | 141339 | Y | 1 | SK PS 00186664 | 2024-01-09 | 141339-1 | 11-30-005-03W2 | 11-30-005-03W2 | Well | Pipeline Segment Connection Above Ground | Flowline |  | WHITECAP RESOURCES INC. | Operating | Oil Well Effluent |  |  | 0.212 | 0.212 | [8 empty] | 4960 | [5 empty] | SHAPEFILE | N
PL-00024761 | 125431 | Y | 1 | SK PS 00188111 | 2024-01-09 | 125431-1 | 01-22-006-07W2 | 04-23-006-07W2 | Well | Multi Well Battery | Flowline |  | WHITECAP RESOURCES INC. | Operating | Oil Well Effluent |  |  | 0.348 | 0.348 | [8 empty] | 4960 | [5 empty] | SHAPEFILE | N
PL-00024253 | 102422 | Y | 1 | SK PS 00187484 | 2024-01-09 | 102422-1 | 08-01-007-05W2 | 05-06-007-04W2 | Well | Multi Well Battery | Flowline |  | WHITECAP RESOURCES INC. | Operating | Oil Well Effluent |  |  | 0.286 | 0.286 | [8 empty] | 4960 | [5 empty] | SHAPEFILE | N
PL-00024522 | 154361 | Y | 1 | SK PS 00187754 | 2024-01-09 | 154361-1 | 14-27-007-08W2 | 09-27-007-08W2 | Multi Well Battery | Well | Flowline |  | WHITECAP RESOURCES INC. | Operating | Salt water |  |  | 0.855 | 0.855 | [8 empty] | 6900 | [5 empty] | SHAPEFILE | N
PL-00025275 | 247291 | Y | 1 | SK PS 00188629 | 2024-01-09 | 247291-1 | 03-22-004-06W2 | 11-15-004-06W2 | Blind End | Blind End | Flowline |  | WHITECAP RESOURCES INC. | Abandoned | Natural Gas |  |  | 0.671 | 0.671 | [14 empty] | SHAPEFILE | N
PL-00024342 | 145746 | Y | 1 | SK PS 00187573 | 2024-01-09 | 145746-1 | 16-22-006-06W2 | 16-22-006-06W2 | Multi Well Battery | Multi Well Battery | Flowline |  | WHITECAP RESOURCES INC. | Operating | Oil Well Effluent |  |  | 0.176 | 0.176 | [8 empty] | 4960 | [5 empty] | SHAPEFILE | N
PL-00024428 | 194356 | Y | 1 | SK PS 00187660 | 2024-01-09 | 194356-1 | 15-19-006-05W2 | 15-19-006-05W2 | Multi Well Battery | Multi Well Battery | Flowline |  | WHITECAP RESOURCES INC. | Abandoned | Salt water |  |  | 0.095 | 0.095 | [14 empty] | SHAPEFILE | N
PL-00023625 | 190467 | Y | 1 | SK PS 00186809 | 2024-01-09 | 190467-1 | 11-10-005-04W2 | 09-10-005-04W2 | Blind End | Blind End | Flowline |  | WHITECAP RESOURCES INC. | Abandoned | Oil Well Effluent |  |  | 0.829 | 0.829 | [14 empty] | SHAPEFILE | N
PL-00023686 | 135821 | Y | 1 | SK PS 00186872 | 2024-01-09 | 135821-1 | 13-08-004-01W2 | 11-08-004-01W2 | Pipeline Segment Connection Above Ground | Pipeline Segment Connection Above Ground | Flowline |  | WHITECAP RESOURCES INC. | Operating | Oil Well Effluent |  |  | 0.787 | 0.787 | [8 empty] | 4960 | [5 empty] | SHAPEFILE | N
PL-00024008 | 138878 | Y | 1 | SK PS 00187197 | 2024-01-09 | 138878-1 | 08-24-004-01W2 | 12-15-004-34W1 | Blind End | Blind End | Flowline |  | WHITECAP RESOURCES INC. | Discontinued | Oil Well Effluent |  |  | 1.726 | 1.726 | [14 empty] | SHAPEFILE | N
PL-00024330 | 145451 | Y | 1 | SK PS 00187561 | 2024-01-09 | 145451-1 | 03-01-007-05W2 | 14-35-006-05W2 | Multi Well Battery | Multi Well Battery | Flowline |  | WHITECAP RESOURCES INC. | Operating | Oil Well Effluent |  |  | 1.836 | 1.836 | [8 empty] | 4960 | [5 empty] | SHAPEFILE | N
PL-00023476 | 140886 | Y | 1 | SK PS 00186659 | 2024-01-09 | 140886-1 | 11-03-005-04W2 | 03-10-005-04W2 | Well | Pipeline Segment Connection Above Ground | Flowline |  | WHITECAP RESOURCES INC. | Operating | Oil Well Effluent |  |  | 0.708 | 0.708 | [8 empty] | 4960 | [5 empty] | SHAPEFILE | N
PL-00023350 | 163400907W2OE | Y | 58 | SK PS 00186492 | 2024-01-09 | 122697 | 13-36-009-07W2 | 13-36-009-07W2 | Well | Oil Satellite | Flowline | 16-34-009-07W2 Battery OE | SATURN OIL & GAS INC. | Operating | Oil Well Effluent |  | Fibreglass | 0.247 | 0.06 | [8 empty] | 4960 |  |  |  |  | 2 | SYSGEN | N
PL-00024543 | 199773 | Y | 1 | SK PS 00187775 | 2024-01-09 | 199773-1 | 13-28-005-10W2 | 05-33-005-10W2 | Blind End | Blind End | Flowline |  | WHITECAP RESOURCES INC. | Discontinued | Oil Well Effluent |  |  | 0.854 | 0.854 | [14 empty] | SHAPEFILE | N
PL-00025161 | 246208 | Y | 1 | SK PS 00188512 | 2024-01-09 | 246208-1 | 05-30-004-05W2 | 07-25-004-06W2 | Blind End | Blind End | Flowline |  | WHITECAP RESOURCES INC. | Abandoned | Oil Well Effluent |  |  | 0.894 | 0.894 | [14 empty] | SHAPEFILE | N
PL-00024733 | 106909 | Y | 42 | SK PS 00188020 | 2024-01-09 | 106909-51 | 13-11-032-22W3 | 07-11-032-22W3 | Well | Pipeline Segment Connection Below Ground | Flowline |  | WHITECAP RESOURCES INC. | Operating | Natural Gas |  |  | 1.167 | 1.167 | [8 empty] | 1670 | [5 empty] | SHAPEFILE | N
PL-00024175 | 145421 | Y | 1 | SK PS 00187405 | 2024-01-09 | 145421-1 | 04-15-005-06W2 | 14-10-005-06W2 | Well | Pipeline Segment Connection Above Ground | Flowline |  | WHITECAP RESOURCES INC. | Operating | Oil Well Effluent |  |  | 0.353 | 0.353 | [8 empty] | 4960 | [5 empty] | SHAPEFILE | N
PL-00024736 | 137921 | Y | 1 | SK PS 00188083 | 2024-01-09 | 137921-1 | 16-20-031-19W3 | 15-28-031-19W3 | Well | Pipeline Segment Connection Below Ground | Flowline |  | WHITECAP RESOURCES INC. | Operating | Natural Gas |  |  | 2.679 | 2.679 | [8 empty] | 4960 | [5 empty] | SHAPEFILE | N
PL-00023446 | 123066 | Y | 1 | SK PS 00186629 | 2024-01-09 | 123066-1 | 09-11-005-04W2 | 01-11-005-04W2 | Blind End | Blind End | Flowline |  | WHITECAP RESOURCES INC. | Discontinued | Oil Well Effluent |  |  | 0.864 | 0.864 | [14 empty] | SHAPEFILE | N
PL-00025196 | 246251 | Y | 1 | SK PS 00188547 | 2024-01-09 | 246251-1 | 16-25-004-06W2 | 15-25-004-06W2 | Blind End | Blind End | Flowline |  | WHITECAP RESOURCES INC. | Abandoned | Oil Well Effluent |  |  | 0.207 | 0.207 | [14 empty] | SHAPEFILE | N
PL-00024116 | 119083 | Y | 1 | SK PS 00187343 | 2024-01-09 | 119083-1 | 10-34-005-06W2 | 05-34-005-06W2 | Pipeline Segment Connection Below Ground | Multi Well Battery | Flowline |  | WHITECAP RESOURCES INC. | Operating | Oil Well Effluent |  |  | 1.04 | 1.04 | [8 empty] | 4960 | [5 empty] | SHAPEFILE | N
PL-00025291 | 248947 | Y | 1 | SK PS 00188645 | 2024-01-09 | 248947-1 | 03-15-004-06W2 | 11-15-004-06W2 | Multi Well Battery | Oil Satellite | Flowline |  | WHITECAP RESOURCES INC. | Operating | Salt water |  |  | 1.009 | 1.009 | [8 empty] | 13790 | [5 empty] | SHAPEFILE | N
PL-00025142 | 246135 | Y | 1 | SK PS 00188493 | 2024-01-09 | 246135-1 | 07-34-004-06W2 | 11-27-004-06W2 | Oil Satellite | Multi Well Battery | Flowline |  | WHITECAP RESOURCES INC. | Operating | Oil Well Effluent |  |  | 1.445 | 1.445 | [8 empty] | 4960 | [5 empty] | SHAPEFILE | N
PL-00024432 | 195587 | Y | 1 | SK PS 00187664 | 2024-01-09 | 195587-1 | 12-10-006-05W2 | 05-10-006-05W2 | Blind End | Blind End | Flowline |  | WHITECAP RESOURCES INC. | Discontinued | Oil Well Effluent |  |  | 0.507 | 0.507 | [8 empty] | 5170 | [5 empty] | SHAPEFILE | N
PL-00024883 | 152755 | Y | 1 | SK PS 00188233 | 2024-01-09 | 152755-1 | 08-08-004-06W2 | 08-08-004-06W2 | Well | Oil Satellite | Flowline |  | WHITECAP RESOURCES INC. | Operating | Oil Well Effluent |  |  | 0.138 | 0.138 | [8 empty] | 4960 | [5 empty] | SHAPEFILE | N
PL-00023510 | 143814 | Y | 1 | SK PS 00186693 | 2024-01-09 | 143814-1 | 14-19-005-03W2 | 10-19-005-03W2 | Pipeline Segment Connection Above Ground | Pipeline Segment Connection Above Ground | Flowline |  | WHITECAP RESOURCES INC. | Operating | Oil Well Effluent |  |  | 0.675 | 0.675 | [8 empty] | 4960 | [5 empty] | SHAPEFILE | N
PL-00023969 | 194447 | Y | 1 | SK PS 00187158 | 2024-01-09 | 194447-1 | 05-22-004-09W2 | 06-22-004-09W2 | Well | Oil Satellite | Flowline |  | WHITECAP RESOURCES INC. | Operating | Oil Well Effluent |  |  | 0.431 | 0.431 | [8 empty] | 4960 | [5 empty] | SHAPEFILE | N
PL-00024750 | 113218 | Y | 1 | SK PS 00188099 | 2024-01-09 | 113218-1 | 09-18-014-19W3 | 07-18-014-19W3 | Pipeline Segment Connection Below Ground | Oil Satellite | Flowline |  | WHITECAP RESOURCES INC. | Operating | Salt water |  |  | 0.57 | 0.57 | [8 empty] | 14980 | [5 empty] | SHAPEFILE | N
PL-00023760 | 240894 | Y | 1 | SK PS 00186946 | 2024-01-09 | 240894-1 | 10-34-003-34W1 | 16-34-003-34W1 | Blind End | Blind End | Flowline |  | WHITECAP RESOURCES INC. | Abandoned | Oil Well Effluent |  |  | 0.661 | 0.661 | [14 empty] | SHAPEFILE | N
PL-00025088 | 245752 | Y | 1 | SK PS 00188439 | 2024-01-09 | 245752-1 | 13-20-004-06W2 | 11-20-004-06W2 | Blind End | Blind End | Flowline |  | WHITECAP RESOURCES INC. | Abandoned | Oil Well Effluent |  |  | 0.571 | 0.571 | [14 empty] | SHAPEFILE | N
PL-00024921 | 195390 | Y | 1 | SK PS 00188272 | 2024-01-09 | 195390-1 | 03-15-004-06W2 | 03-15-004-06W2 | Blind End | Blind End | Flowline |  | WHITECAP RESOURCES INC. | Abandoned | Crude Oil |  |  | 0.336 | 0.336 | [14 empty] | SHAPEFILE | N
PL-00025162 | 246209 | Y | 1 | SK PS 00188513 | 2024-01-09 | 246209-1 | 11-33-004-06W2 | 09-32-004-06W2 | Blind End | Blind End | Flowline |  | WHITECAP RESOURCES INC. | Abandoned | Oil Well Effluent |  |  | 1.213 | 1.213 | [14 empty] | SHAPEFILE | N
PL-00024127 | 127704 | Y | 1 | SK PS 00187354 | 2024-01-09 | 127704-1 | 02-34-005-06W2 | 10-34-005-06W2 | Well | Pipeline Segment Connection Above Ground | Flowline |  | WHITECAP RESOURCES INC. | Operating | Oil Well Effluent |  |  | 0.831 | 0.831 | [8 empty] | 4960 | [5 empty] | SHAPEFILE | N
PL-00024841 | 136474 | Y | 1 | SK PS 00188191 | 2024-01-09 | 136474-1 | 11-18-004-06W2 | 15-18-004-06W2 | Well | Pipeline Segment Connection Above Ground | Flowline |  | WHITECAP RESOURCES INC. | Operating | Oil Well Effluent |  |  | 0.725 | 0.725 | [8 empty] | 4960 | [5 empty] | SHAPEFILE | N
PL-00024426 | 194352 | Y | 1 | SK PS 00187658 | 2024-01-09 | 194352-1 | 03-20-006-05W2 | 05-16-006-05W2 | Multi Well Battery | Multi Well Battery | Flowline |  | WHITECAP RESOURCES INC. | Operating | Oil Well Effluent |  |  | 1.671 | 1.671 | [8 empty] | 4960 | [5 empty] | SHAPEFILE | N
PL-00024107 | 112766 | Y | 1 | SK PS 00187332 | 2024-01-09 | 112766-1 | 02-25-005-06W2 | 02-25-005-06W2 | Pipeline Segment Connection Above Ground | Pipeline Segment Connection Above Ground | Flowline |  | WHITECAP RESOURCES INC. | Operating | Salt water |  |  | 0.32 | 0.32 | [8 empty] | 13800 | [5 empty] | SHAPEFILE | N
PL-00025183 | 246233 | Y | 1 | SK PS 00188534 | 2024-01-09 | 246233-1 | 11-15-004-06W2 | 03-22-004-06W2 | Blind End | Blind End | Flowline |  | WHITECAP RESOURCES INC. | Abandoned | Natural Gas |  |  | 0.761 | 0.761 | [14 empty] | SHAPEFILE | N
PL-00023931 | 147870 | Y | 1 | SK PS 00187120 | 2024-01-09 | 147870-1 | 16-35-003-09W2 | 13-36-003-09W2 | Well | Pipeline Segment Connection Above Ground | Flowline |  | WHITECAP RESOURCES INC. | Abandoned | Oil Well Effluent |  |  | 0.488 | 0.488 | [8 empty] | 4960 | [5 empty] | SHAPEFILE | N
PL-00024069 | 245572 | Y | 1 | SK PS 00187258 | 2024-01-09 | 245572-1 | 16-23-004-34W1 | 14-24-004-34W1 | Oil Satellite | Multi Well Battery | Flowline |  | WHITECAP RESOURCES INC. | Operating | Oil Well Effluent |  |  | 0.805 | 0.805 | [8 empty] | 4960 | [5 empty] | SHAPEFILE | N
PL-00025064 | 245727 | Y | 1 | SK PS 00188415 | 2024-01-09 | 245727-1 | 15-10-004-06W2 | 11-10-004-06W2 | Blind End | Blind End | Flowline |  | WHITECAP RESOURCES INC. | Abandoned | Oil Well Effluent |  |  | 0.402 | 0.402 | [14 empty] | SHAPEFILE | N
PL-00024729 | 247881 | Y | 1 | SK PS 00187975 | 2024-01-09 | 247881-1 | 13-35-014-01W2 | 14-35-014-01W2 | Pipeline Segment Connection Above Ground | Pipeline Segment Connection Above Ground | Flowline |  | SATURN OIL & GAS INC. | Operating | Oil Well Effluent |  |  | 0.4 | 0.4 | [8 empty] | 4960 | [5 empty] | SHAPEFILE | N
PL-00024469 | 247688 | Y | 1 | SK PS 00187701 | 2024-01-09 | 247688-1 | 09-27-006-05W2 | 01-27-006-05W2 | Multi Well Battery | Well | Flowline |  | WHITECAP RESOURCES INC. | Operating | Salt water |  |  | 0.739 | 0.739 | [8 empty] | 9928 | [5 empty] | SHAPEFILE | N
PL-00024817 | 115092 | Y | 1 | SK PS 00188167 | 2024-01-09 | 115092-1 | 15-18-004-06W2 | 05-20-004-06W2 | Blind End | Blind End | Flowline |  | WHITECAP RESOURCES INC. | Discontinued | Oil Well Effluent |  |  | 1.158 | 1.158 | [8 empty] | 4960 | [5 empty] | SHAPEFILE | N
PL-00023719 | 144504 | Y | 1 | SK PS 00186905 | 2024-01-09 | 144504-1 | 10-09-004-01W2 | 09-09-004-01W2 | Well | Pipeline Segment Connection Below Ground | Flowline |  | WHITECAP RESOURCES INC. | Operating | Oil Well Effluent |  |  | 0.311 | 0.311 | [8 empty] | 4960 | [5 empty] | SHAPEFILE | N
PL-00024624 | 118100 | Y | 1 | SK PS 00187867 | 2024-01-09 | 118100-1 | 14-08-015-01W2 | 14-08-015-01W2 | Pipeline Segment Connection Above Ground | Pipeline Segment Connection Below Ground | Flowline |  | SATURN OIL & GAS INC. | Operating | Salt water |  |  | 0.268 | 0.268 | [8 empty] | 9950 | [5 empty] | SHAPEFILE | N
PL-00024115 | 112878 | Y | 1 | SK PS 00187342 | 2024-01-09 | 112878-1 | 13-24-005-06W2 | 12-24-005-06W2 | Pipeline Segment Connection Above Ground | Well | Flowline |  | WHITECAP RESOURCES INC. | Operating | Salt water |  |  | 0.549 | 0.549 | [8 empty] | 13800 | [5 empty] | SHAPEFILE | N
PL-00023647 | 114664 | Y | 1 | SK PS 00186831 | 2024-01-09 | 114664-1 | 04-01-004-01W2 | 09-02-004-01W2 | Well | Pipeline Segment Connection Above Ground | Flowline |  | WHITECAP RESOURCES INC. | Operating | Oil Well Effluent |  |  | 1.241 | 1.241 | [8 empty] | 4960 | [5 empty] | SHAPEFILE | N
PL-00024448 | 245263 | Y | 1 | SK PS 00187680 | 2024-01-09 | 245263-1 | 05-10-006-05W2 | 05-10-006-05W2 | Multi Well Battery | Multi Well Battery | Flowline |  | WHITECAP RESOURCES INC. | Operating | Salt water |  |  | 0.141 | 0.141 | [8 empty] | 5170 | [5 empty] | SHAPEFILE | N
PL-00024658 | 146514 | Y | 1 | SK PS 00187901 | 2024-01-09 | 146514-1 | 12-35-014-01W2 | 11-35-014-01W2 | Pipeline Segment Connection Above Ground | Multi Well Battery | Flowline |  | SATURN OIL & GAS INC. | Operating | Oil Well Effluent |  |  | 0.508 | 0.508 | [8 empty] | 4960 | [5 empty] | SHAPEFILE | N
PL-00024652 | 146475 | Y | 1 | SK PS 00187895 | 2024-01-09 | 146475-1 | 02-17-015-01W2 | 02-17-015-01W2 | Multi Well Battery | Well | Flowline |  | SATURN OIL & GAS INC. | Operating | Salt water |  |  | 0.202 | 0.202 | [8 empty] | 9950 | [5 empty] | SHAPEFILE | N
PL-00023783 | 112039 | Y | 1 | SK PS 00186969 | 2024-01-09 | 112039-1 | 09-10-005-32W1 | 07-10-005-32W1 | Blind End | Blind End | Flowline |  | WHITECAP RESOURCES INC. | Discontinued | Oil Well Effluent |  |  | 0.595 | 0.595 | [14 empty] | SHAPEFILE | N
PL-00023627 | 195074 | Y | 1 | SK PS 00186811 | 2024-01-09 | 195074-1 | 05-17-005-03W2 | 11-18-005-03W2 | Well | Pipeline Segment Connection Above Ground | Flowline |  | WHITECAP RESOURCES INC. | Operating | Oil Well Effluent |  |  | 0.967 | 0.967 | [8 empty] | 4960 | [5 empty] | SHAPEFILE | N
PL-00024733 | 106909 | Y | 72 | SK PS 00188050 | 2024-01-09 | 106909-83 | 08-14-032-18W3 | 11-14-032-18W3 | Well | Pipeline Segment Connection Below Ground | Flowline |  | WHITECAP RESOURCES INC. | Operating | Natural Gas |  |  | 1.078 | 1.078 | [8 empty] | 6900 | [5 empty] | SHAPEFILE | N
PL-00025225 | 246282 | Y | 1 | SK PS 00188578 | 2024-01-09 | 246282-1 | 11-27-004-06W2 | 11-28-004-06W2 | Blind End | Blind End | Flowline |  | WHITECAP RESOURCES INC. | Abandoned | Salt water |  |  | 1.812 | 1.812 | [14 empty] | SHAPEFILE | N
PL-00023547 | 146498 | Y | 1 | SK PS 00186730 | 2024-01-09 | 146498-1 | 07-21-005-03W2 | 11-21-005-03W2 | Well | Well | Flowline |  | WHITECAP RESOURCES INC. | Operating | Oil Well Effluent |  |  | 0.205 | 0.205 | [8 empty] | 4960 | [5 empty] | SHAPEFILE | N
PL-00023920 | 146747 | Y | 1 | SK PS 00187109 | 2024-01-09 | 146747-1 | 08-19-004-08W2 | 09-19-004-08W2 | Pipeline Segment Connection Above Ground | Pipeline Segment Connection Below Ground | Flowline |  | WHITECAP RESOURCES INC. | Operating | Oil Well Effluent |  | Fibreglass | 0.54 | 0.54 |  |  |  | STAR | 1000 |  | 0 |  | 4960 |  |  | Uncoated | Uncoated |  | SHAPEFILE | N
PL-00024733 | 106909 | Y | 90 | SK PS 00188068 | 2024-01-09 | 106909-102 | 02-10-032-18W3 | 03-10-032-18W3 | Well | Pipeline Segment Connection Below Ground | Flowline |  | WHITECAP RESOURCES INC. | Operating | Natural Gas |  |  | 0.343 | 0.343 | [8 empty] | 6900 | [5 empty] | SHAPEFILE | N
PL-00024733 | 106909 | Y | 2 | SK PS 00187980 | 2024-01-09 | 106909-3 | 07-21-032-20W3 | 10-16-032-20W3 | Well | Pipeline Segment Connection Below Ground | Flowline |  | WHITECAP RESOURCES INC. | Operating | Natural Gas |  |  | 1.201 | 1.201 | [8 empty] | 6900 | [5 empty] | SHAPEFILE | N
PL-00024300 | 132494 | Y | 1 | SK PS 00187531 | 2024-01-09 | 132494-1 | 12-26-006-05W2 | 09-27-006-05W2 | Pipeline Segment Connection Above Ground | Multi Well Battery | Flowline |  | WHITECAP RESOURCES INC. | Operating | Oil Well Effluent |  |  | 0.485 | 0.485 | [8 empty] | 4960 | [5 empty] | SHAPEFILE | N
PL-00024323 | 145441 | Y | 1 | SK PS 00187554 | 2024-01-09 | 145441-1 | 12-22-006-05W2 | 14-22-006-05W2 | Multi Well Battery | Multi Well Battery | Flowline |  | WHITECAP RESOURCES INC. | Operating | Oil Well Effluent |  |  | 0.947 | 0.947 | [8 empty] | 4960 | [5 empty] | SHAPEFILE | N
PL-00023414 | 111754 | Y | 1 | SK PS 00186595 | 2024-01-09 | 111754-1 | 03-20-005-04W2 | 04-20-005-04W2 | Pipeline Segment Connection Above Ground | Pipeline Segment Connection Below Ground | Flowline |  | WHITECAP RESOURCES INC. | Operating | Oil Well Effluent |  |  | 0.199 | 0.199 | [8 empty] | 4960 | [5 empty] | SHAPEFILE | N
PL-00024801 | 154405 | Y | 1 | SK PS 00188151 | 2024-01-09 | 154405-1 | 13-02-006-07W2 | 09-10-006-07W2 | Blind End | Blind End | Flowline |  | WHITECAP RESOURCES INC. | Discontinued | Oil Well Effluent |  |  | 1.357 | 1.357 | [8 empty] | 4960 | [5 empty] | SHAPEFILE | N
PL-00024088 | 106882 | Y | 3 | SK PS 00187279 | 2024-01-09 | 106882-3 | 02-29-005-06W2 | 08-29-005-06W2 | Blind End | Blind End | Flowline |  | WHITECAP RESOURCES INC. | Abandoned | Oil Well Effluent |  |  | 0.62 | 0.62 | [8 empty] | 4960 | [5 empty] | SHAPEFILE | N
PL-00024477 | 116296 | Y | 1 | SK PS 00187709 | 2024-01-09 | 116296-1 | 04-23-009-09W2 | 13-14-009-09W2 | Well | Multi Well Battery | Flowline |  | WHITECAP RESOURCES INC. | Operating | Oil Well Effluent |  |  | 0.243 | 0.243 | [8 empty] | 4960 | [5 empty] | SHAPEFILE | N
PL-00024484 | 122788 | Y | 1 | SK PS 00187716 | 2024-01-09 | 122788-1 | 16-34-005-10W2 | 01-03-006-10W2 | Well | Pipeline Segment Connection Below Ground | Flowline |  | WHITECAP RESOURCES INC. | Operating | Oil Well Effluent |  |  | 0.409 | 0.409 | [8 empty] | 4960 | [5 empty] | SHAPEFILE | N
PL-00023986 | 241052 | Y | 1 | SK PS 00187175 | 2024-01-09 | 241052-1 | 01-10-004-09W2 | 13-02-004-09W2 | Well | Pipeline Segment Connection Above Ground | Flowline |  | WHITECAP RESOURCES INC. | Discontinued | Oil Well Effluent |  |  | 0.499 | 0.499 | [8 empty] | 4960 | [5 empty] | SHAPEFILE | N
PL-00023763 | 246852 | Y | 1 | SK PS 00186949 | 2024-01-09 | 246852-1 | 04-15-004-01W2 | 08-16-004-01W2 | Well | Pipeline Segment Connection Above Ground | Flowline |  | WHITECAP RESOURCES INC. | Operating | Oil Well Effluent |  |  | 0.847 | 0.847 | [8 empty] | 4960 | [5 empty] | SHAPEFILE | N
PL-00024104 | 112727 | Y | 1 | SK PS 00187329 | 2024-01-09 | 112727-1 | 06-25-005-06W2 | 03-25-005-06W2 | Well | Pipeline Segment Connection Above Ground | Flowline |  | WHITECAP RESOURCES INC. | Operating | Sour Natural Gas |  |  | 0.284 | 0.284 | [8 empty] | 6900 | [5 empty] | SHAPEFILE | N
PL-00024733 | 106909 | Y | 69 | SK PS 00188047 | 2024-01-09 | 106909-79 | 13-16-032-21W3 | 07-16-032-21W3 | Well | Pipeline Segment Connection Below Ground | Flowline |  | WHITECAP RESOURCES INC. | Operating | Natural Gas |  |  | 1.141 | 1.141 | [8 empty] | 6900 | [5 empty] | SHAPEFILE | N
PL-00025191 | 246244 | Y | 1 | SK PS 00188542 | 2024-01-09 | 246244-1 | 13-15-004-06W2 | 11-15-004-06W2 | Blind End | Blind End | Flowline |  | WHITECAP RESOURCES INC. | Abandoned | Natural Gas |  |  | 0.322 | 0.322 | [14 empty] | SHAPEFILE | N
PL-00023489 | 143708 | Y | 1 | SK PS 00186672 | 2024-01-09 | 143708-1 | 02-20-005-03W2 | 15-17-005-03W2 | Well | Pipeline Segment Connection Below Ground | Flowline |  | WHITECAP RESOURCES INC. | Operating | Oil Well Effluent |  |  | 0.063 | 0.063 | [8 empty] | 4960 | [5 empty] | SHAPEFILE | N
PL-00023444 | 123017 | Y | 1 | SK PS 00186627 | 2024-01-09 | 123017-1 | 14-01-005-04W2 | 01-11-005-04W2 | Oil Satellite | Pipeline Segment Connection Below Ground | Flowline |  | WHITECAP RESOURCES INC. | Operating | Oil Well Effluent |  |  | 1.017 | 1.017 | [8 empty] | 4960 | [5 empty] | SHAPEFILE | N
PL-00024671 | 184235 | Y | 1 | SK PS 00187914 | 2024-01-09 | 184235-1 | 05-35-014-01W2 | 04-35-014-01W2 | Well | Well | Flowline |  | SATURN OIL & GAS INC. | Operating | Salt water |  |  | 0.254 | 0.254 | [8 empty] | 9950 | [5 empty] | SHAPEFILE | N
PL-00024646 | 138218 | Y | 1 | SK PS 00187889 | 2024-01-09 | 138218-1 | 11-35-014-01W2 | 12-35-014-01W2 | Multi Well Battery | Well | Flowline |  | SATURN OIL & GAS INC. | Operating | Salt water |  |  | 0.576 | 0.576 | [8 empty] | 9950 | [5 empty] | SHAPEFILE | N
PL-00025208 | 246264 | Y | 1 | SK PS 00188559 | 2024-01-09 | 246264-1 | 03-27-004-06W2 | 11-27-004-06W2 | Blind End | Blind End | Flowline |  | WHITECAP RESOURCES INC. | Abandoned | Oil Well Effluent |  |  | 0.618 | 0.618 | [14 empty] | SHAPEFILE | N
PL-00024733 | 106909 | Y | 8 | SK PS 00187986 | 2024-01-09 | 106909-13 | 16-02-032-19W3 | 10-11-032-19W3 | Well | Pipeline Segment Connection Below Ground | Flowline |  | WHITECAP RESOURCES INC. | Operating | Natural Gas |  |  | 1.36 | 1.36 | [8 empty] | 6900 | [5 empty] | SHAPEFILE | N
PL-00024088 | 106882 | Y | 16 | SK PS 00187292 | 2024-01-09 | 106882-17 | 03-28-005-06W2 | 07-28-005-06W2 | Pipeline Segment Connection Above Ground | Well | Flowline |  | WHITECAP RESOURCES INC. | Operating | Oil Well Effluent |  |  | 0.557 | 0.557 | [8 empty] | 4960 | [5 empty] | SHAPEFILE | N
PL-00024570 | 245496 | Y | 1 | SK PS 00187802 | 2024-01-09 | 245496-1 | 03-15-009-09W2 | 13-15-009-09W2 | Blind End | Blind End | Flowline |  | WHITECAP RESOURCES INC. | Discontinued | Oil Well Effluent |  |  | 1.362 | 1.362 | [8 empty] | 4960 | [5 empty] | SHAPEFILE | N
PL-00024733 | 106909 | Y | 34 | SK PS 00188012 | 2024-01-09 | 106909-42 | 06-22-032-19W3 | 06-16-032-19W3 | Well | Pipeline Segment Connection Below Ground | Flowline |  | WHITECAP RESOURCES INC. | Operating | Natural Gas |  |  | 2.415 | 2.415 | [8 empty] | 6900 | [5 empty] | SHAPEFILE | N
PL-00023776 | 112031 | Y | 1 | SK PS 00186962 | 2024-01-09 | 112031-1 | 08-14-005-32W1 | 06-14-005-32W1 | Blind End | Blind End | Flowline |  | WHITECAP RESOURCES INC. | Discontinued | Oil Well Effluent |  |  | 0.874 | 0.874 | [14 empty] | SHAPEFILE | N
PL-00024733 | 106909 | Y | 85 | SK PS 00188063 | 2024-01-09 | 106909-97 | 03-11-032-18W3 | 02-10-032-18W3 | Well | Pipeline Segment Connection Below Ground | Flowline |  | WHITECAP RESOURCES INC. | Operating | Natural Gas |  |  | 1.252 | 1.252 | [8 empty] | 6900 | [5 empty] | SHAPEFILE | N
PL-00025168 | 246215 | Y | 1 | SK PS 00188519 | 2024-01-09 | 246215-1 | 11-36-004-06W2 | 03-36-004-06W2 | Blind End | Blind End | Flowline |  | WHITECAP RESOURCES INC. | Discontinued | Oil Well Effluent |  |  | 1.171 | 1.171 | [8 empty] | 4960 | [5 empty] | SHAPEFILE | N
PL-00024088 | 106882 | Y | 35 | SK PS 00187311 | 2024-01-09 | 106882-57 | 02-29-005-06W2 | 08-29-005-06W2 | Blind End | Blind End | Flowline |  | WHITECAP RESOURCES INC. | Abandoned | Oil Well Effluent |  |  | 0.619 | 0.619 | [8 empty] | 4960 | [5 empty] | SHAPEFILE | N
PL-00023594 | 160589 | Y | 1 | SK PS 00186778 | 2024-01-09 | 160589-1 | 03-11-005-04W2 | 05-11-005-04W2 | Well | Oil Satellite | Flowline |  | WHITECAP RESOURCES INC. | Operating | Oil Well Effluent |  |  | 0.627 | 0.627 | [8 empty] | 4960 | [5 empty] | SHAPEFILE | N
PL-00023915 | 146734 | Y | 1 | SK PS 00187104 | 2024-01-09 | 146734-1 | 12-24-004-09W2 | 06-24-004-09W2 | Well | Multi Well Battery | Flowline |  | WHITECAP RESOURCES INC. | Operating | Oil Well Effluent |  |  | 0.804 | 0.804 | [8 empty] | 4960 | [5 empty] | SHAPEFILE | N
PL-00024273 | 116460 | Y | 1 | SK PS 00187504 | 2024-01-09 | 116460-1 | 15-16-006-05W2 | 07-16-006-05W2 | Multi Well Battery | Multi Well Battery | Flowline |  | WHITECAP RESOURCES INC. | Operating | Oil Well Effluent |  |  | 1.137 | 1.137 | [8 empty] | 4960 | [5 empty] | SHAPEFILE | N
PL-00024956 | 198377 | Y | 1 | SK PS 00188307 | 2024-01-09 | 198377-1 | 05-09-004-06W2 | 10-09-004-06W2 | Blind End | Blind End | Flowline |  | WHITECAP RESOURCES INC. | Abandoned | Oil Well Effluent |  |  | 1.021 | 1.021 | [14 empty] | SHAPEFILE | N
PL-00023350 | 163400907W2OE | Y | 72 | SK PS 00186506 | 2024-01-09 | 137505 | 13-17-010-07W2 | 12-16-010-07W2 | Pipeline Segment Connection Above Ground | Oil Satellite | Flowline | 16-34-009-07W2 Battery OE | SATURN OIL & GAS INC. | Operating | Oil Well Effluent |  | Fibreglass | 1.53 | 1.73 | [8 empty] | 4960 |  |  |  |  | 2 | SYSGEN | N
PL-00024733 | 106909 | Y | 63 | SK PS 00188041 | 2024-01-09 | 106909-73 | 13-24-032-20W3 | 07-24-032-20W3 | Well | Pipeline Segment Connection Below Ground | Flowline |  | WHITECAP RESOURCES INC. | Operating | Natural Gas |  |  | 0.958 | 0.958 | [8 empty] | 6900 | [5 empty] | SHAPEFILE | N
PL-00024537 | 192206 | Y | 1 | SK PS 00187769 | 2024-01-09 | 192206-1 | 07-32-008-10W2 | 02-32-008-10W2 | Blind End | Blind End | Flowline |  | WHITECAP RESOURCES INC. | Abandoned | Oil Well Effluent |  |  | 0.2 | 0.2 | [8 empty] | 6895 | [5 empty] | SHAPEFILE | N
PL-00024975 | 245518 | Y | 1 | SK PS 00188326 | 2024-01-09 | 245518-1 | 15-09-004-06W2 | 10-09-004-06W2 | Well | Oil Satellite | Flowline |  | WHITECAP RESOURCES INC. | Operating | Oil Well Effluent |  |  | 0.319 | 0.319 | [8 empty] | 4960 | [5 empty] | SHAPEFILE | N
PL-00024934 | 197202 | Y | 1 | SK PS 00188285 | 2024-01-09 | 197202-1 | 07-27-004-06W2 | 06-27-004-06W2 | Well | Multi Well Battery | Flowline |  | WHITECAP RESOURCES INC. | Operating | Oil Well Effluent |  |  | 0.361 | 0.361 | [8 empty] | 4960 | [5 empty] | SHAPEFILE | N
PL-00024733 | 106909 | Y | 65 | SK PS 00188043 | 2024-01-09 | 106909-75 | 07-05-032-21W3 | 10-09-032-20W3 | Well | Pipeline Segment Connection Below Ground | Flowline |  | WHITECAP RESOURCES INC. | Operating | Natural Gas |  |  | 11.928 | 11.928 | [8 empty] | 6900 | [5 empty] | SHAPEFILE | N
PL-00025242 | 246302 | Y | 1 | SK PS 00188595 | 2024-01-09 | 246302-1 | 11-35-004-06W2 | 13-35-004-06W2 | Blind End | Blind End | Flowline |  | WHITECAP RESOURCES INC. | Abandoned | Oil Well Effluent |  |  | 0.547 | 0.547 | [14 empty] | SHAPEFILE | N
PL-00023678 | 123202 | Y | 2 | SK PS 00186863 | 2024-01-09 | 123202-2 | 09-08-004-33W1 | 12-09-004-33W1 | Blind End | Blind End | Flowline |  | WHITECAP RESOURCES INC. | Abandoned | Oil Well Effluent |  |  | 0.291 | 0.291 | [14 empty] | SHAPEFILE | N
PL-00024621 | 118097 | Y | 1 | SK PS 00187864 | 2024-01-09 | 118097-1 | 10-08-015-01W2 | 14-08-015-01W2 | Pipeline Segment Connection Above Ground | Pipeline Segment Connection Above Ground | Flowline |  | SATURN OIL & GAS INC. | Operating | Oil Well Effluent |  |  | 0.505 | 0.505 | [8 empty] | 4960 | [5 empty] | SHAPEFILE | N
PL-00024283 | 122215 | Y | 1 | SK PS 00187514 | 2024-01-09 | 122215-1 | 04-22-006-05W2 | 03-21-006-05W2 | Multi Well Battery | Multi Well Battery | Flowline |  | WHITECAP RESOURCES INC. | Operating | Oil Well Effluent |  |  | 1.243 | 1.243 | [8 empty] | 4960 | [5 empty] | SHAPEFILE | N
PL-00025079 | 245743 | Y | 1 | SK PS 00188430 | 2024-01-09 | 245743-1 | 13-16-004-06W2 | 07-16-004-06W2 | Well | Oil Satellite | Flowline |  | WHITECAP RESOURCES INC. | Operating | Oil Well Effluent |  |  | 0.976 | 0.976 | [8 empty] | 4960 | [5 empty] | SHAPEFILE | N
PL-00025019 | 245674 | Y | 1 | SK PS 00188370 | 2024-01-09 | 245674-1 | 15-15-004-06W2 | 03-22-004-06W2 | Blind End | Blind End | Flowline |  | WHITECAP RESOURCES INC. | Abandoned | Salt water |  |  | 0.643 | 0.643 | [14 empty] | SHAPEFILE | N
PL-00024151 | 143925 | Y | 1 | SK PS 00187378 | 2024-01-09 | 143925-1 | 13-24-005-06W2 | 14-23-005-06W2 | Blind End | Blind End | Flowline |  | WHITECAP RESOURCES INC. | Discontinued | Salt water |  |  | 1.158 | 1.158 | [14 empty] | SHAPEFILE | N
PL-00023350 | 163400907W2OE | Y | 50 | SK PS 00186484 | 2024-01-09 | 122682 | 15-11-010-07W2 | 14-11-010-07W2 | Well | Oil Satellite | Flowline | 16-34-009-07W2 Battery OE | SATURN OIL & GAS INC. | Operating | Oil Well Effluent |  | Fibreglass | 0.374 | 0.07 | [8 empty] | 4960 |  |  |  |  | 2 | SYSGEN | N
PL-00024473 | 249229 | Y | 1 | SK PS 00187705 | 2024-01-09 | 249229-1 | 04-21-006-05W2 | 05-16-006-05W2 | Well | Pipeline Segment Connection Above Ground | Flowline |  | WHITECAP RESOURCES INC. | Operating | Oil Well Effluent |  |  | 1.151 | 1.151 | [8 empty] | 4960 | [5 empty] | SHAPEFILE | N
PL-00025071 | 245735 | Y | 1 | SK PS 00188422 | 2024-01-09 | 245735-1 | 01-19-004-06W2 | 11-19-004-06W2 | Well | Pipeline Segment Connection Above Ground | Flowline |  | WHITECAP RESOURCES INC. | Discontinued | Oil Well Effluent |  |  | 0.936 | 0.936 | [8 empty] | 4960 | [5 empty] | SHAPEFILE | N
PL-00025143 | 246136 | Y | 1 | SK PS 00188494 | 2024-01-09 | 246136-1 | 16-26-004-06W2 | 05-35-004-06W2 | Blind End | Blind End | Flowline |  | WHITECAP RESOURCES INC. | Abandoned | Fresh Water |  |  | 1.605 | 1.605 | [14 empty] | SHAPEFILE | N
PL-00024523 | 184364 | Y | 1 | SK PS 00187755 | 2024-01-09 | 184364-1 | 09-33-005-10W2 | 06-05-006-10W2 | Multi Well Battery | Multi Well Battery | Flowline |  | WHITECAP RESOURCES INC. | Operating | Oil Well Effluent |  |  | 2.794 | 2.794 | [8 empty] | 4960 | [5 empty] | SHAPEFILE | N
PL-00023733 | 154031 | Y | 1 | SK PS 00186919 | 2024-01-09 | 154031-1 | 04-30-004-02W2 | 13-19-004-02W2 | Blind End | Blind End | Flowline |  | WHITECAP RESOURCES INC. | Discontinued | Oil Well Effluent |  |  | 0.328 | 0.328 | [8 empty] | 4960 | [5 empty] | SHAPEFILE | N
PL-00024707 | 199744 | Y | 1 | SK PS 00187951 | 2024-01-09 | 199744-1 | 09-11-015-01W2 | 08-11-015-01W2 | Well | Pipeline Segment Connection Above Ground | Flowline |  | SATURN OIL & GAS INC. | Operating | Oil Well Effluent |  |  | 0.401 | 0.401 | [8 empty] | 4960 | [5 empty] | SHAPEFILE | N
PL-00023664 | 119879 | Y | 1 | SK PS 00186848 | 2024-01-09 | 119879-1 | 10-24-004-02W2 | 06-24-004-02W2 | Blind End | Blind End | Flowline |  | WHITECAP RESOURCES INC. | Abandoned | Oil Well Effluent |  |  | 0.513 | 0.513 | [14 empty] | SHAPEFILE | N
PL-00024403 | 192181 | Y | 1 | SK PS 00187634 | 2024-01-09 | 192181-1 | 07-26-005-05W2 | 06-34-005-05W2 | Multi Well Battery | Multi Well Battery | Flowline |  | WHITECAP RESOURCES INC. | Operating | Oil Well Effluent |  |  | 3.128 | 3.128 | [8 empty] | 4960 | [5 empty] | SHAPEFILE | N
PL-00024733 | 106909 | Y | 21 | SK PS 00187999 | 2024-01-09 | 106909-26 | 10-16-032-18W3 | 10-10-032-18W3 | Well | Pipeline Segment Connection Below Ground | Flowline |  | WHITECAP RESOURCES INC. | Operating | Natural Gas |  |  | 2.493 | 2.493 | [8 empty] | 6900 | [5 empty] | SHAPEFILE | N
PL-00024577 | 247709 | Y | 1 | SK PS 00187809 | 2024-01-09 | 247709-1 | 06-03-006-10W2 | 01-04-006-10W2 | Well | Pipeline Segment Connection Below Ground | Flowline |  | WHITECAP RESOURCES INC. | Operating | Oil Well Effluent |  |  | 0.938 | 0.938 | [8 empty] | 4960 | [5 empty] | SHAPEFILE | N
PL-00024434 | 195590 | Y | 1 | SK PS 00187666 | 2024-01-09 | 195590-1 | 05-16-006-05W2 | 05-10-006-05W2 | Oil Satellite | Multi Well Battery | Flowline |  | WHITECAP RESOURCES INC. | Operating | Oil Well Effluent |  |  | 3.206 | 3.206 | [8 empty] | 4960 | [5 empty] | SHAPEFILE | N
PL-00024336 | 145658 | Y | 1 | SK PS 00187567 | 2024-01-09 | 145658-1 | 15-27-006-05W2 | 09-27-006-05W2 | Multi Well Battery | Multi Well Battery | Flowline |  | WHITECAP RESOURCES INC. | Operating | Oil Well Effluent |  |  | 0.585 | 0.585 | [8 empty] | 4960 | [5 empty] | SHAPEFILE | N
PL-00023523 | 144576 | Y | 1 | SK PS 00186706 | 2024-01-09 | 144576-1 | 13-07-005-03W2 | 05-07-005-03W2 | Pipeline Segment Connection Above Ground | Multi Well Battery | Flowline |  | WHITECAP RESOURCES INC. | Operating | Oil Well Effluent |  |  | 0.772 | 0.772 | [8 empty] | 4960 | [5 empty] | SHAPEFILE | N
PL-00023432 | 119536 | Y | 1 | SK PS 00186614 | 2024-01-09 | 119536-1 | 13-20-005-04W2 | 03-20-005-04W2 | Well | Pipeline Segment Connection Above Ground | Flowline |  | WHITECAP RESOURCES INC. | Operating | Oil Well Effluent |  |  | 1.373 | 1.373 | [8 empty] | 4960 | [5 empty] | SHAPEFILE | N
PL-00023631 | 199372 | Y | 1 | SK PS 00186815 | 2024-01-09 | 199372-1 | 13-29-005-03W2 | 11-30-005-03W2 | Oil Satellite | Multi Well Battery | Flowline |  | WHITECAP RESOURCES INC. | Operating | Oil Well Effluent |  |  | 1.365 | 1.365 | [8 empty] | 4960 | [5 empty] | SHAPEFILE | N
PL-00025267 | 246944 | Y | 1 | SK PS 00188621 | 2024-01-09 | 246944-1 | 13-33-004-06W2 | 11-33-004-06W2 | Blind End | Blind End | Flowline |  | WHITECAP RESOURCES INC. | Abandoned | Sour Natural Gas |  |  | 0.598 | 0.598 | [14 empty] | SHAPEFILE | N
PL-00024733 | 106909 | Y | 39 | SK PS 00188017 | 2024-01-09 | 106909-47 | 07-12-032-22W3 | 07-05-032-21W3 | Well | Pipeline Segment Connection Below Ground | Flowline |  | WHITECAP RESOURCES INC. | Operating | Natural Gas |  |  | 3.591 | 3.591 | [8 empty] | 1670 | [5 empty] | SHAPEFILE | N
PL-00024706 | 199743 | Y | 1 | SK PS 00187950 | 2024-01-09 | 199743-1 | 05-12-015-01W2 | 08-11-015-01W2 | Blind End | Blind End | Flowline |  | SATURN OIL & GAS INC. | Discontinued | Oil Well Effluent |  |  | 0.499 | 0.499 | [14 empty] | SHAPEFILE | N
PL-00024349 | 145782 | Y | 1 | SK PS 00187580 | 2024-01-09 | 145782-1 | 13-23-006-06W2 | 12-23-006-06W2 | Well | Pipeline Segment Connection Below Ground | Flowline |  | WHITECAP RESOURCES INC. | Operating | Oil Well Effluent |  |  | 0.365 | 0.365 | [8 empty] | 4960 | [5 empty] | SHAPEFILE | N
PL-00024488 | 122867 | Y | 1 | SK PS 00187720 | 2024-01-09 | 122867-1 | 09-33-005-10W2 | 01-04-006-10W2 | Multi Well Battery | Pipeline Segment Connection Below Ground | Flowline |  | WHITECAP RESOURCES INC. | Operating | Salt water |  |  | 0.733 | 0.733 | [8 empty] | 17200 | [5 empty] | SHAPEFILE | N
PL-00024509 | 131986 | Y | 1 | SK PS 00187741 | 2024-01-09 | 131986-1 | 13-14-009-09W2 | 13-14-009-09W2 | Well | Multi Well Battery | Flowline |  | WHITECAP RESOURCES INC. | Operating | Oil Well Effluent |  |  | 0.022 | 0.022 | [8 empty] | 4960 | [5 empty] | SHAPEFILE | N
PL-00024630 | 118106 | Y | 1 | SK PS 00187873 | 2024-01-09 | 118106-1 | 14-08-015-01W2 | 02-17-015-01W2 | Blind End | Blind End | Flowline |  | SATURN OIL & GAS INC. | Discontinued | Oil Well Effluent |  |  | 0.469 | 0.469 | [14 empty] | SHAPEFILE | N
PL-00024527 | 189372 | Y | 1 | SK PS 00187759 | 2024-01-09 | 189372-1 | 03-15-009-09W2 | 13-14-009-09W2 | Pipeline Segment Connection Above Ground | Multi Well Battery | Flowline |  | WHITECAP RESOURCES INC. | Operating | Oil Well Effluent |  |  | 1.728 | 1.728 | [8 empty] | 4960 | [5 empty] | SHAPEFILE | N
PL-00025096 | 245760 | Y | 1 | SK PS 00188447 | 2024-01-09 | 245760-1 | 11-16-004-06W2 | 07-16-004-06W2 | Well | Oil Satellite | Flowline |  | WHITECAP RESOURCES INC. | Operating | Oil Well Effluent |  |  | 0.406 | 0.406 | [8 empty] | 4960 | [5 empty] | SHAPEFILE | N
PL-00024278 | 119261 | Y | 1 | SK PS 00187509 | 2024-01-09 | 119261-1 | 03-13-006-06W2 | 02-13-006-06W2 | Multi Well Battery | Multi Well Battery | Flowline |  | WHITECAP RESOURCES INC. | Discontinued | Oil Well Effluent |  |  | 0.269 | 0.269 | [8 empty] | 5200 | [5 empty] | SHAPEFILE | N
PL-00024664 | 153872 | Y | 1 | SK PS 00187907 | 2024-01-09 | 153872-1 | 10-35-014-01W2 | 11-35-014-01W2 | Pipeline Segment Connection Above Ground | Multi Well Battery | Flowline |  | SATURN OIL & GAS INC. | Operating | Oil Well Effluent |  |  | 0.308 | 0.308 | [8 empty] | 4960 | [5 empty] | SHAPEFILE | N
PL-00023815 | 145014 | Y | 1 | SK PS 00187003 | 2024-01-09 | 145014-1 | 09-14-005-32W1 | 06-14-005-32W1 | Well | Oil Satellite | Flowline |  | WHITECAP RESOURCES INC. | Operating | Oil Well Effluent |  |  | 0.961 | 0.961 | [8 empty] | 4960 | [5 empty] | SHAPEFILE | N
PL-00025115 | 245830 | Y | 1 | SK PS 00188466 | 2024-01-09 | 245830-1 | 11-15-004-06W2 | 01-22-004-06W2 | Injection/Disposal Facility | Well | Flowline |  | WHITECAP RESOURCES INC. | Operating | Salt water |  |  | 1.085 | 1.085 | [8 empty] | 6895 | [5 empty] | SHAPEFILE | N
PL-00024031 | 199433 | Y | 1 | SK PS 00187220 | 2024-01-09 | 199433-1 | 10-24-004-34W1 | 14-24-004-34W1 | Well | Multi Well Battery | Flowline |  | WHITECAP RESOURCES INC. | Operating | Oil Well Effluent |  |  | 0.654 | 0.654 | [8 empty] | 4960 | [5 empty] | SHAPEFILE | N
PL-00024905 | 184488 | Y | 1 | SK PS 00188255 | 2024-01-09 | 184488-1 | 04-21-004-06W2 | 11-21-004-06W2 | Well | Oil Satellite | Flowline |  | WHITECAP RESOURCES INC. | Operating | Oil Well Effluent |  |  | 0.751 | 0.751 | [8 empty] | 4960 | [5 empty] | SHAPEFILE | N
PL-00023350 | 163400907W2OE | Y | 81 | SK PS 00186515 | 2024-01-09 | 137752 | 13-02-010-07W2 | 13-02-010-07W2 | Well | Oil Satellite | Flowline | 16-34-009-07W2 Battery OE | SATURN OIL & GAS INC. | Operating | Oil Well Effluent |  | Fibreglass | 0.138 | 0.85 | [8 empty] | 5100 |  |  |  |  | 2 | SYSGEN | N
PL-00025049 | 245709 | Y | 1 | SK PS 00188400 | 2024-01-09 | 245709-1 | 01-15-004-06W2 | 06-15-004-06W2 | Blind End | Blind End | Flowline |  | WHITECAP RESOURCES INC. | Abandoned | Oil Well Effluent |  |  | 0.848 | 0.848 | [14 empty] | SHAPEFILE | N
PL-00024733 | 106909 | Y | 93 | SK PS 00188071 | 2024-01-09 | 106909-105 | 13-13-032-21W3 | 06-24-032-21W3 | Well | Pipeline Segment Connection Below Ground | Flowline |  | WHITECAP RESOURCES INC. | Operating | Natural Gas |  |  | 1.081 | 1.081 | [8 empty] | 6900 | [5 empty] | SHAPEFILE | N
PL-00023434 | 119538 | Y | 1 | SK PS 00186616 | 2024-01-09 | 119538-1 | 07-20-005-04W2 | 03-20-005-04W2 | Blind End | Blind End | Flowline |  | WHITECAP RESOURCES INC. | Abandoned | Oil Well Effluent |  |  | 0.608 | 0.608 | [14 empty] | SHAPEFILE | N
PL-00023450 | 123116 | Y | 1 | SK PS 00186633 | 2024-01-09 | 123116-1 | 08-02-005-04W2 | 14-01-005-04W2 | Well | Oil Satellite | Flowline |  | WHITECAP RESOURCES INC. | Operating | Oil Well Effluent |  |  | 1.164 | 1.164 | [8 empty] | 4960 | [5 empty] | SHAPEFILE | N
PL-00023522 | 144575 | Y | 1 | SK PS 00186705 | 2024-01-09 | 144575-1 | 06-07-005-03W2 | 05-07-005-03W2 | Pipeline Segment Connection Above Ground | Multi Well Battery | Flowline |  | WHITECAP RESOURCES INC. | Operating | Oil Well Effluent |  |  | 0.259 | 0.259 | [8 empty] | 4960 | [5 empty] | SHAPEFILE | N
PL-00024088 | 106882 | Y | 11 | SK PS 00187287 | 2024-01-09 | 106882-12 | 13-27-005-06W2 | 01-33-005-06W2 | Well | Well | Flowline |  | WHITECAP RESOURCES INC. | Operating | Oil Well Effluent |  |  | 0.539 | 0.539 | [8 empty] | 4960 | [5 empty] | SHAPEFILE | N
PL-00024088 | 106882 | Y | 5 | SK PS 00187281 | 2024-01-09 | 106882-6 | 08-29-005-06W2 | 05-28-005-06W2 | Pipeline Segment Connection Below Ground | Blind End | Flowline |  | WHITECAP RESOURCES INC. | Abandoned | Oil Well Effluent |  |  | 0.46 | 0.46 | [8 empty] | 4960 | [5 empty] | SHAPEFILE | N
PL-00024691 | 196568 | Y | 1 | SK PS 00187934 | 2024-01-09 | 196568-1 | 13-35-014-01W2 | 13-35-014-01W2 | Blind End | Blind End | Flowline |  | WHITECAP RESOURCES INC. | Discontinued | Oil Well Effluent |  |  | 0.071 | 0.071 | [14 empty] | SHAPEFILE | N
PL-00024714 | 240227 | Y | 1 | SK PS 00187959 | 2024-01-09 | 240227-1 | 09-35-014-01W2 | 09-35-014-01W2 | Blind End | Blind End | Flowline |  | SATURN OIL & GAS INC. | Discontinued | Oil Well Effluent |  |  | 0.224 | 0.224 | [14 empty] | SHAPEFILE | N
PL-00023744 | 180959 | Y | 1 | SK PS 00186930 | 2024-01-09 | 180959-1 | 10-21-004-01W2 | 08-21-004-01W2 | Blind End | Blind End | Flowline |  | WHITECAP RESOURCES INC. | Discontinued | Oil Well Effluent |  |  | 0.747 | 0.747 | [14 empty] | SHAPEFILE | N
PL-00024710 | 199976 | Y | 1 | SK PS 00187955 | 2024-01-09 | 199976-1 | 15-35-014-01W2 | 15-35-014-01W2 | Well | Pipeline Segment Connection Above Ground | Flowline |  | SATURN OIL & GAS INC. | Operating | Oil Well Effluent |  |  | 0.154 | 0.154 | [8 empty] | 4960 | [5 empty] | SHAPEFILE | N
PL-00023925 | 146830 | Y | 1 | SK PS 00187114 | 2024-01-09 | 146830-1 | 01-30-004-08W2 | 16-30-004-08W2 | Oil Satellite | Multi Well Battery | Flowline |  | WHITECAP RESOURCES INC. | Operating | Oil Well Effluent |  |  | 1.54 | 1.54 | [8 empty] | 4960 | [5 empty] | SHAPEFILE | N
PL-00024962 | 240346 | Y | 1 | SK PS 00188313 | 2024-01-09 | 240346-1 | 07-25-004-06W2 | 06-26-004-06W2 | Blind End | Blind End | Flowline |  | WHITECAP RESOURCES INC. | Abandoned | Crude Oil |  |  | 2.257 | 2.257 | [14 empty] | SHAPEFILE | N
PL-00023490 | 143709 | Y | 1 | SK PS 00186673 | 2024-01-09 | 143709-1 | 02-20-005-03W2 | 15-17-005-03W2 | Well | Oil Satellite | Flowline |  | WHITECAP RESOURCES INC. | Operating | Oil Well Effluent |  |  | 0.18 | 0.18 | [8 empty] | 4960 | [5 empty] | SHAPEFILE | N
PL-00024338 | 145670 | Y | 1 | SK PS 00187569 | 2024-01-09 | 145670-1 | 11-19-006-05W2 | 15-19-006-05W2 | Multi Well Battery | Multi Well Battery | Flowline |  | WHITECAP RESOURCES INC. | Operating | Oil Well Effluent |  |  | 0.634 | 0.634 | [8 empty] | 4960 | [5 empty] | SHAPEFILE | N
PL-00023350 | 163400907W2OE | Y | 61 | SK PS 00186495 | 2024-01-09 | 129742 | 13-15-010-07W2 | 01-16-010-07W2 | Pipeline Segment Connection Above Ground | Oil Satellite | Flowline | 16-34-009-07W2 Battery OE | SATURN OIL & GAS INC. | Operating | Oil Well Effluent |  | Fibreglass | 1.334 | 1.51 | [8 empty] | 5100 |  |  |  |  | 2 | SYSGEN | N
PL-00024148 | 143890 | Y | 1 | SK PS 00187375 | 2024-01-09 | 143890-1 | 03-26-005-06W2 | 14-23-005-06W2 | Blind End | Blind End | Flowline |  | WHITECAP RESOURCES INC. | Discontinued | Sour Natural Gas |  |  | 0.371 | 0.371 | [14 empty] | SHAPEFILE | N
PL-00024504 | 130829 | Y | 1 | SK PS 00187736 | 2024-01-09 | 130829-1 | 03-23-009-09W2 | 11-23-009-09W2 | Well | Pipeline Segment Connection Above Ground | Flowline |  | WHITECAP RESOURCES INC. | Operating | Oil Well Effluent |  |  | 0.751 | 0.751 | [8 empty] | 4960 | [5 empty] | SHAPEFILE | N
PL-00024211 | 150618 | Y | 1 | SK PS 00187442 | 2024-01-09 | 150618-1 | 12-10-005-06W2 | 05-10-005-06W2 | Well | Pipeline Segment Connection Above Ground | Flowline |  | WHITECAP RESOURCES INC. | Operating | Oil Well Effluent |  |  | 0.749 | 0.749 | [8 empty] | 4960 | [5 empty] | SHAPEFILE | N
PL-00024518 | 146474 | Y | 1 | SK PS 00187750 | 2024-01-09 | 146474-1 | 04-34-007-08W2 | 14-27-007-08W2 | Well | Multi Well Battery | Flowline |  | WHITECAP RESOURCES INC. | Operating | Oil Well Effluent |  |  | 0.495 | 0.495 | [8 empty] | 4964 | [5 empty] | SHAPEFILE | N
PL-00025212 | 246269 | Y | 1 | SK PS 00188563 | 2024-01-09 | 246269-1 | 13-23-004-06W2 | 11-27-004-06W2 | Blind End | Blind End | Flowline |  | WHITECAP RESOURCES INC. | Abandoned | Oil Well Effluent |  |  | 1.5 | 1.5 | [14 empty] | SHAPEFILE | N
PL-00023802 | 144991 | Y | 1 | SK PS 00186989 | 2024-01-09 | 144991-1 | 04-29-004-32W1 | 03-29-004-32W1 | Blind End | Blind End | Flowline |  | WHITECAP RESOURCES INC. | Discontinued | Oil Well Effluent |  |  | 0.446 | 0.446 | [14 empty] | SHAPEFILE | N
PL-00024288 | 123488 | Y | 1 | SK PS 00187519 | 2024-01-09 | 123488-1 | 14-23-006-05W2 | 13-23-006-05W2 | Multi Well Battery | Multi Well Battery | Flowline |  | WHITECAP RESOURCES INC. | Operating | Oil Well Effluent |  |  | 0.66 | 0.66 | [8 empty] | 4960 | [5 empty] | SHAPEFILE | N
PL-00024580 | 106912 | Y | 8 | SK PS 00187819 | 2024-01-09 | 106912-126 | 10-27-030-24W3 | 10-27-030-24W3 | Single Well Battery | Pipeline Segment Connection Below Ground | Flowline |  | WHITECAP RESOURCES INC. | Operating | Natural Gas |  |  | 0.065 | 0.065 | [8 empty] | 9930 | [5 empty] | SHAPEFILE | N
PL-00024147 | 143889 | Y | 1 | SK PS 00187374 | 2024-01-09 | 143889-1 | 07-25-005-06W2 | 06-25-005-06W2 | Well | Pipeline Segment Connection Above Ground | Flowline |  | WHITECAP RESOURCES INC. | Operating | Oil Well Effluent |  |  | 0.198 | 0.198 | [8 empty] | 4960 | [5 empty] | SHAPEFILE | N
PL-00024064 | 244992 | Y | 1 | SK PS 00187253 | 2024-01-09 | 244992-1 | 12-13-004-01W2 | 08-24-004-01W2 | Blind End | Blind End | Flowline |  | WHITECAP RESOURCES INC. | Abandoned | Oil Well Effluent |  |  | 1.779 | 1.779 | [14 empty] | SHAPEFILE | N
PL-00024090 | 106922 | Y | 1 | SK PS 00187314 | 2024-01-09 | 106922-1 | 05-25-005-06W2 | 06-25-005-06W2 | Pipeline Segment Connection Above Ground | Well | Flowline |  | WHITECAP RESOURCES INC. | Operating | Oil Well Effluent |  |  | 0.682 | 0.682 | [8 empty] | 4960 | [5 empty] | SHAPEFILE | N
PL-00024122 | 127682 | Y | 1 | SK PS 00187349 | 2024-01-09 | 127682-1 | 08-34-005-06W2 | 10-34-005-06W2 | Well | Oil Satellite | Flowline |  | WHITECAP RESOURCES INC. | Operating | Oil Well Effluent |  |  | 0.758 | 0.758 |  |  | 1 |  |  |  |  | 6894 | 4960 | 0 |  |  |  | 0 | SHAPEFILE | N
PL-00024820 | 119777 | Y | 1 | SK PS 00188170 | 2024-01-09 | 119777-1 | 07-21-004-06W2 | 11-21-004-06W2 | Well | Pipeline Segment Connection Above Ground | Flowline |  | WHITECAP RESOURCES INC. | Operating | Oil Well Effluent |  |  | 0.413 | 0.413 | [8 empty] | 4960 | [5 empty] | SHAPEFILE | N
PL-00023350 | 163400907W2OE | Y | 65 | SK PS 00186499 | 2024-01-09 | 103251 | 04-12-010-07W2 | 13-02-010-07W2 | Oil Satellite | Oil Satellite | Flowline | 16-34-009-07W2 Battery OE | SATURN OIL & GAS INC. | Operating | Oil Well Effluent |  | Fibreglass | 1.459 | 1.53 | [8 empty] | 4960 |  |  |  |  | 2 | SYSGEN | N
PL-00023843 | 112889 | Y | 1 | SK PS 00187031 | 2024-01-09 | 112889-1 | 16-35-011-19W3 | 15-35-011-19W3 | Pipeline Segment Connection Below Ground | Pipeline Segment Connection Below Ground | Flowline |  | WHITECAP RESOURCES INC. | Operating | Oil Well Effluent |  |  | 0.533 | 0.533 | [8 empty] | 4960 | [5 empty] | SHAPEFILE | N
PL-00024088 | 106882 | Y | 31 | SK PS 00187307 | 2024-01-09 | 106882-32 | 16-20-005-06W2 | 16-20-005-06W2 | Well | Well | Flowline |  | WHITECAP RESOURCES INC. | Operating | Oil Well Effluent |  |  | 0.326 | 0.326 | [8 empty] | 4960 | [5 empty] | SHAPEFILE | N
PL-00023810 | 145009 | Y | 1 | SK PS 00186998 | 2024-01-09 | 145009-1 | 05-14-005-32W1 | 06-14-005-32W1 | Well | Oil Satellite | Flowline |  | WHITECAP RESOURCES INC. | Operating | Oil Well Effluent |  |  | 0.512 | 0.512 | [8 empty] | 4960 | [5 empty] | SHAPEFILE | N
PL-00023386 | 136767 | Y | 1 | SK PS 00186565 | 2024-01-09 | 136767-1 | 01-28-006-32W1 | 16-21-006-32W1 | Blind End | Blind End | Flowline |  | WHITECAP RESOURCES INC. | Discontinued | Oil Well Effluent |  |  | 0.33 | 0.33 | [14 empty] | SHAPEFILE | N
PL-00023883 | 138781 | Y | 1 | SK PS 00187072 | 2024-01-09 | 138781-1 | 05-20-004-08W2 | 08-19-004-08W2 | Well | Pipeline Segment Connection Above Ground | Flowline |  | WHITECAP RESOURCES INC. | Discontinued | Oil Well Effluent |  |  | 0.303 | 0.303 | [8 empty] | 4960 | [5 empty] | SHAPEFILE | N
PL-00023661 | 119733 | Y | 1 | SK PS 00186845 | 2024-01-09 | 119733-1 | 08-16-004-01W2 | 01-09-004-01W2 | Pipeline Segment Connection Below Ground | Pipeline Segment Connection Above Ground | Flowline |  | WHITECAP RESOURCES INC. | Operating | Oil Well Effluent |  |  | 2.178 | 2.178 | [8 empty] | 4960 | [5 empty] | SHAPEFILE | N
PL-00024610 | 118084 | Y | 1 | SK PS 00187853 | 2024-01-09 | 118084-1 | 07-17-015-01W2 | 07-17-015-01W2 | Well | Pipeline Segment Connection Below Ground | Flowline |  | SATURN OIL & GAS INC. | Operating | Oil Well Effluent |  |  | 0.122 | 0.122 | [8 empty] | 4960 | [5 empty] | SHAPEFILE | N
PL-00024733 | 106909 | Y | 1 | SK PS 00187979 | 2024-01-09 | 106909-1 | 11-17-032-19W3 | 06-19-032-19W3 | Well | Pipeline Segment Connection Below Ground | Flowline |  | WHITECAP RESOURCES INC. | Operating | Natural Gas |  |  | 2.551 | 2.551 | [8 empty] | 6900 | [5 empty] | SHAPEFILE | N
PL-00024647 | 143703 | Y | 1 | SK PS 00187890 | 2024-01-09 | 143703-1 | 11-26-014-01W2 | 11-26-014-01W2 | Blind End | Blind End | Flowline |  | SATURN OIL & GAS INC. | Discontinued | Oil Well Effluent |  |  | 0.223 | 0.223 | [14 empty] | SHAPEFILE | N
PL-00024873 | 152629 | Y | 1 | SK PS 00188223 | 2024-01-09 | 152629-1 | 16-35-004-06W2 | 14-36-004-06W2 | Well | Well | Flowline |  | WHITECAP RESOURCES INC. | Operating | Oil Well Effluent |  |  | 0.514 | 0.514 | [8 empty] | 4960 | [5 empty] | SHAPEFILE | N
PL-00024615 | 118089 | Y | 1 | SK PS 00187858 | 2024-01-09 | 118089-1 | 03-17-015-01W2 | 03-17-015-01W2 | Well | Pipeline Segment Connection Below Ground | Flowline |  | SATURN OIL & GAS INC. | Operating | Oil Well Effluent |  |  | 0.11 | 0.11 | [8 empty] | 4960 | [5 empty] | SHAPEFILE | N
PL-00024345 | 145758 | Y | 1 | SK PS 00187576 | 2024-01-09 | 145758-1 | 09-22-006-06W2 | 09-22-006-06W2 | Multi Well Battery | Multi Well Battery | Flowline |  | WHITECAP RESOURCES INC. | Operating | Oil Well Effluent |  |  | 0.154 | 0.154 | [8 empty] | 4960 | [5 empty] | SHAPEFILE | N
PL-00023533 | 145786 | Y | 1 | SK PS 00186716 | 2024-01-09 | 145786-1 | 03-21-005-03W2 | 05-21-005-03W2 | Blind End | Blind End | Flowline |  | WHITECAP RESOURCES INC. | Discontinued | Oil Well Effluent |  |  | 0.781 | 0.781 | [14 empty] | SHAPEFILE | N
PL-00024685 | 196476 | Y | 1 | SK PS 00187928 | 2024-01-09 | 196476-1 | 03-02-015-01W2 | 03-02-015-01W2 | Well | Pipeline Segment Connection Above Ground | Flowline |  | SATURN OIL & GAS INC. | Operating | Oil Well Effluent |  |  | 0.18 | 0.18 | [8 empty] | 4960 | [5 empty] | SHAPEFILE | N
PL-00024733 | 106909 | Y | 17 | SK PS 00187995 | 2024-01-09 | 106909-22 | 16-11-032-20W3 | 16-11-032-20W3 | Well | Pipeline Segment Connection Below Ground | Flowline |  | WHITECAP RESOURCES INC. | Operating | Natural Gas |  |  | 0.281 | 0.281 | [8 empty] | 6900 | [5 empty] | SHAPEFILE | N
PL-00024038 | 241169 | Y | 1 | SK PS 00187227 | 2024-01-09 | 241169-1 | 12-15-004-34W1 | 06-22-004-34W1 | Blind End | Blind End | Flowline |  | WHITECAP RESOURCES INC. | Abandoned | Salt water |  |  | 1.243 | 1.243 | [14 empty] | SHAPEFILE | N
PL-00024506 | 130832 | Y | 1 | SK PS 00187738 | 2024-01-09 | 130832-1 | 09-23-009-09W2 | 11-23-009-09W2 | Well | Pipeline Segment Connection Above Ground | Flowline |  | WHITECAP RESOURCES INC. | Operating | Oil Well Effluent |  |  | 0.638 | 0.638 | [8 empty] | 4960 | [5 empty] | SHAPEFILE | N
PL-00023350 | 163400907W2OE | Y | 2 | SK PS 00186436 | 2024-01-09 | 135400 | 13-25-009-07W2 | 16-34-009-07W2 | Oil Satellite | Multi Well Battery | Flowline | 16-34-009-07W2 Battery OE | SATURN OIL & GAS INC. | Operating | Oil Well Effluent |  | Fibreglass | 2.688 | 3.42 | [8 empty] | 4960 |  |  |  |  | 2 | SYSGEN | N
PL-00023820 | 178973 | Y | 1 | SK PS 00187008 | 2024-01-09 | 178973-1 | 16-14-005-32W1 | 16-14-005-32W1 | Blind End | Blind End | Flowline |  | WHITECAP RESOURCES INC. | Abandoned | Oil Well Effluent |  |  | 0.2 | 0.2 | [14 empty] | SHAPEFILE | N
PL-00023350 | 163400907W2OE | Y | 88 | SK PS 00186522 | 2024-01-09 | 198202 | 02-13-010-07W2 | 13-12-010-07W2 | Well | Oil Satellite | Flowline | 16-34-009-07W2 Battery OE | SATURN OIL & GAS INC. | Operating | Oil Well Effluent |  | Fibreglass | 1.025 | 1.09 | [8 empty] | 4960 |  |  |  |  | 2 | SYSGEN | N
PL-00025244 | 246304 | Y | 1 | SK PS 00188597 | 2024-01-09 | 246304-1 | 13-35-004-06W2 | 07-34-004-06W2 | Well | Oil Satellite | Flowline |  | WHITECAP RESOURCES INC. | Operating | Oil Well Effluent |  |  | 1.006 | 1.006 | [8 empty] | 4960 | [5 empty] | SHAPEFILE | N
PL-00023455 | 127044 | Y | 1 | SK PS 00186638 | 2024-01-09 | 127044-1 | 08-17-005-03W2 | 08-17-005-03W2 | Well | Multi Well Battery | Flowline |  | WHITECAP RESOURCES INC. | Operating | Oil Well Effluent |  |  | 0.089 | 0.089 | [8 empty] | 4960 | [5 empty] | SHAPEFILE | N
PL-00024088 | 106882 | Y | 14 | SK PS 00187290 | 2024-01-09 | 106882-15 | 07-28-005-06W2 | 11-28-005-06W2 | Well | Multi Well Battery | Flowline |  | WHITECAP RESOURCES INC. | Operating | Oil Well Effluent |  |  | 0.478 | 0.478 | [8 empty] | 4960 | [5 empty] | SHAPEFILE | N
PL-00023828 | 198271 | Y | 1 | SK PS 00187016 | 2024-01-09 | 198271-1 | 08-24-005-32W1 | 02-24-005-32W1 | Blind End | Blind End | Flowline |  | WHITECAP RESOURCES INC. | Abandoned | Oil Well Effluent |  |  | 0.625 | 0.625 | [14 empty] | SHAPEFILE | N
PL-00024541 | 195394 | Y | 1 | SK PS 00187773 | 2024-01-09 | 195394-1 | 01-04-006-10W2 | 01-04-006-10W2 | Blind End | Blind End | Flowline |  | WHITECAP RESOURCES INC. | Discontinued | Oil Well Effluent |  |  | 0.049 | 0.049 | [8 empty] | 5520 | [5 empty] | SHAPEFILE | N
PL-00023368 | 120822 | Y | 1 | SK PS 00186547 | 2024-01-09 | 120822-1 | 03-13-006-33W1 | 14-12-006-33W1 | Blind End | Blind End | Flowline |  | WHITECAP RESOURCES INC. | Discontinued | Salt water |  |  | 0.645 | 0.645 | [14 empty] | SHAPEFILE | N
PL-00023675 | 120819 | Y | 1 | SK PS 00186859 | 2024-01-09 | 120819-1 | 16-09-004-01W2 | 01-09-004-01W2 | Well | Well | Flowline |  | WHITECAP RESOURCES INC. | Operating | Oil Well Effluent |  |  | 1.289 | 1.289 | [8 empty] | 4960 | [5 empty] | SHAPEFILE | N
PL-00023734 | 154032 | Y | 1 | SK PS 00186920 | 2024-01-09 | 154032-1 | 13-19-004-02W2 | 12-19-004-02W2 | Pipeline Segment Connection Above Ground | Multi Well Battery | Flowline |  | WHITECAP RESOURCES INC. | Operating | Oil Well Effluent |  |  | 0.369 | 0.369 | [8 empty] | 4960 | [5 empty] | SHAPEFILE | N
PL-00024736 | 137921 | Y | 3 | SK PS 00188085 | 2024-01-09 | 137921-4 | 13-36-031-19W3 | 06-01-032-19W3 | Pipeline Segment Connection Below Ground | Pipeline Segment Connection Below Ground | Flowline |  | WHITECAP RESOURCES INC. | Operating | Natural Gas |  |  | 1.074 | 1.074 | [8 empty] | 4960 | [5 empty] | SHAPEFILE | N
PL-00024612 | 118086 | Y | 1 | SK PS 00187855 | 2024-01-09 | 118086-1 | 07-17-015-01W2 | 02-17-015-01W2 | Well | Pipeline Segment Connection Below Ground | Flowline |  | SATURN OIL & GAS INC. | Operating | Oil Well Effluent |  |  | 0.155 | 0.155 | [8 empty] | 4960 | [5 empty] | SHAPEFILE | N
PL-00023771 | 112025 | Y | 1 | SK PS 00186957 | 2024-01-09 | 112025-1 | 11-13-005-32W1 | 12-13-005-32W1 | Blind End | Blind End | Flowline |  | WHITECAP RESOURCES INC. | Discontinued | Oil Well Effluent |  |  | 0.4 | 0.4 | [14 empty] | SHAPEFILE | N
PL-00025007 | 245602 | Y | 1 | SK PS 00188358 | 2024-01-09 | 245602-1 | 03-29-004-06W2 | 11-20-004-06W2 | Blind End | Blind End | Flowline |  | WHITECAP RESOURCES INC. | Abandoned | Oil Well Effluent |  |  | 0.78 | 0.78 | [14 empty] | SHAPEFILE | N
PL-00024379 | 153903 | Y | 1 | SK PS 00187610 | 2024-01-09 | 153903-1 | 11-36-006-05W2 | 03-01-007-05W2 | Multi Well Battery | Multi Well Battery | Flowline |  | WHITECAP RESOURCES INC. | Operating | Oil Well Effluent |  |  | 0.963 | 0.963 | [8 empty] | 4960 | [5 empty] | SHAPEFILE | N
PL-00023350 | 163400907W2OE | Y | 68 | SK PS 00186502 | 2024-01-09 | 103538 | 01-16-010-07W2 | 05-16-010-07W2 | Oil Satellite | Oil Satellite | Flowline | 16-34-009-07W2 Battery OE | SATURN OIL & GAS INC. | Operating | Oil Well Effluent |  | Fibreglass | 1.29 | 2.53 | [8 empty] | 4960 |  |  |  |  | 2 | SYSGEN | N
PL-00025026 | 245681 | Y | 1 | SK PS 00188377 | 2024-01-09 | 245681-1 | 07-22-004-06W2 | 06-27-004-06W2 | Blind End | Blind End | Flowline |  | WHITECAP RESOURCES INC. | Abandoned | Natural Gas |  |  | 1.666 | 1.666 | [14 empty] | SHAPEFILE | N
PL-00023767 | 112021 | Y | 1 | SK PS 00186953 | 2024-01-09 | 112021-1 | 01-24-005-32W1 | 02-24-005-32W1 | Well | Oil Satellite | Flowline |  | WHITECAP RESOURCES INC. | Operating | Oil Well Effluent |  |  | 0.349 | 0.349 | [8 empty] | 4960 | [5 empty] | SHAPEFILE | N
PL-00025271 | 247149 | Y | 1 | SK PS 00188625 | 2024-01-09 | 247149-1 | 03-21-004-06W2 | 11-21-004-06W2 | Well | Oil Satellite | Flowline |  | WHITECAP RESOURCES INC. | Operating | Oil Well Effluent |  |  | 0.815 | 0.815 | [8 empty] | 4960 | [5 empty] | SHAPEFILE | N
PL-00023976 | 240754 | Y | 1 | SK PS 00187165 | 2024-01-09 | 240754-1 | 06-24-004-09W2 | 06-24-004-09W2 | Multi Well Battery | Well | Flowline |  | WHITECAP RESOURCES INC. | Discontinued | Salt water |  |  | 0.03 | 0.03 | [8 empty] | 15400 | [5 empty] | SHAPEFILE | N
PL-00023886 | 141093 | Y | 1 | SK PS 00187075 | 2024-01-09 | 141093-1 | 02-25-004-09W2 | 15-24-004-09W2 | Well | Well | Flowline |  | WHITECAP RESOURCES INC. | Operating | Oil Well Effluent |  |  | 0.476 | 0.476 | [8 empty] | 4960 | [5 empty] | SHAPEFILE | N
PL-00023609 | 188075 | Y | 1 | SK PS 00186793 | 2024-01-09 | 188075-1 | 15-04-005-04W2 | 07-04-005-04W2 | Blind End | Blind End | Flowline |  | WHITECAP RESOURCES INC. | Abandoned | Oil Well Effluent |  |  | 0.838 | 0.838 | [14 empty] | SHAPEFILE | N
PL-00024420 | 192199 | Y | 1 | SK PS 00187651 | 2024-01-09 | 192199-1 | 05-25-007-05W2 | 14-26-007-05W2 | Multi Well Battery | Multi Well Battery | Flowline |  | WHITECAP RESOURCES INC. | Operating | Oil Well Effluent |  |  | 1.498 | 1.498 | [8 empty] | 4960 | [5 empty] | SHAPEFILE | N
PL-00024274 | 116461 | Y | 1 | SK PS 00187505 | 2024-01-09 | 116461-1 | 07-16-006-05W2 | 07-16-006-05W2 | Multi Well Battery | Multi Well Battery | Flowline |  | WHITECAP RESOURCES INC. | Discontinued | Oil Well Effluent |  |  | 0.014 | 0.014 | [14 empty] | SHAPEFILE | N
PL-00024406 | 192185 | Y | 1 | SK PS 00187637 | 2024-01-09 | 192185-1 | 07-26-005-05W2 | 09-33-005-05W2 | Multi Well Battery | Multi Well Battery | Flowline |  | WHITECAP RESOURCES INC. | Operating | Oil Well Effluent |  |  | 4.035 | 4.035 | [8 empty] | 4960 | [5 empty] | SHAPEFILE | N
PL-00023995 | 111360 | Y | 1 | SK PS 00187184 | 2024-01-09 | 111360-1 | 16-13-004-01W2 | 12-15-004-34W1 | Blind End | Blind End | Flowline |  | WHITECAP RESOURCES INC. | Abandoned | Oil Well Effluent |  |  | 0.696 | 0.696 | [14 empty] | SHAPEFILE | N
PL-00024733 | 106909 | Y | 75 | SK PS 00188053 | 2024-01-09 | 106909-86 | 08-07-032-18W3 | 08-07-032-18W3 | Well | Pipeline Segment Connection Below Ground | Flowline |  | WHITECAP RESOURCES INC. | Operating | Natural Gas |  |  | 0.102 | 0.102 | [8 empty] | 6900 | [5 empty] | SHAPEFILE | N
PL-00024501 | 130823 | Y | 1 | SK PS 00187733 | 2024-01-09 | 130823-1 | 13-14-009-09W2 | 03-15-009-09W2 | Injection/Disposal Facility | Pipeline Segment Connection Above Ground | Flowline |  | WHITECAP RESOURCES INC. | Operating | Salt water |  |  | 1.716 | 1.716 | [8 empty] | 17240 | [5 empty] | SHAPEFILE | N
PL-00025013 | 245609 | Y | 1 | SK PS 00188364 | 2024-01-09 | 245609-1 | 03-29-004-06W2 | 03-29-004-06W2 | Blind End | Blind End | Flowline |  | WHITECAP RESOURCES INC. | Discontinued | Oil Well Effluent |  |  | 0.213 | 0.213 | [8 empty] | 4960 | [5 empty] | SHAPEFILE | N
PL-00024058 | 242137 | Y | 1 | SK PS 00187247 | 2024-01-09 | 242137-1 | 04-22-004-34W1 | 12-15-004-34W1 | Blind End | Blind End | Flowline |  | WHITECAP RESOURCES INC. | Abandoned | Oil Well Effluent |  |  | 0.887 | 0.887 | [14 empty] | SHAPEFILE | N
PL-00024733 | 106909 | Y | 16 | SK PS 00187994 | 2024-01-09 | 106909-21 | 06-19-032-18W3 | 06-18-032-18W3 | Well | Pipeline Segment Connection Below Ground | Flowline |  | WHITECAP RESOURCES INC. | Operating | Natural Gas |  |  | 1.602 | 1.602 | [8 empty] | 6900 | [5 empty] | SHAPEFILE | N
PL-00025120 | 245838 | Y | 1 | SK PS 00188471 | 2024-01-09 | 245838-1 | 11-15-004-06W2 | 09-15-004-06W2 | Blind End | Blind End | Flowline |  | WHITECAP RESOURCES INC. | Abandoned | Salt water |  |  | 0.595 | 0.595 | [14 empty] | SHAPEFILE | N
PL-00024538 | 192207 | Y | 1 | SK PS 00187770 | 2024-01-09 | 192207-1 | 07-32-008-10W2 | 02-32-008-10W2 | Well | Multi Well Battery | Flowline |  | WHITECAP RESOURCES INC. | Operating | Oil Well Effluent |  |  | 0.345 | 0.345 | [8 empty] | 4960 | [5 empty] | SHAPEFILE | N
PL-00024320 | 144804 | Y | 1 | SK PS 00187551 | 2024-01-09 | 144804-1 | 01-01-007-06W2 | 01-01-007-06W2 | Multi Well Battery | Multi Well Battery | Flowline |  | WHITECAP RESOURCES INC. | Operating | Oil Well Effluent |  |  | 0.235 | 0.235 | [8 empty] | 4960 | [5 empty] | SHAPEFILE | N
PL-00024096 | 107521 | Y | 1 | SK PS 00187320 | 2024-01-09 | 107521-9 | 08-23-005-06W2 | 05-14-005-06W2 | Blind End | Blind End | Flowline |  | WHITECAP RESOURCES INC. | Abandoned | Oil Well Effluent |  |  | 2.036 | 2.036 | [14 empty] | SHAPEFILE | N
PL-00024878 | 152699 | Y | 1 | SK PS 00188228 | 2024-01-09 | 152699-1 | 09-09-004-06W2 | 05-10-004-06W2 | Blind End | Blind End | Flowline |  | WHITECAP RESOURCES INC. | Abandoned | Natural Gas |  |  | 0.58 | 0.58 | [14 empty] | SHAPEFILE | N
PL-00024304 | 132869 | Y | 1 | SK PS 00187535 | 2024-01-09 | 132869-1 | 03-18-006-05W2 | 02-18-006-05W2 | Blind End | Blind End | Flowline |  | WHITECAP RESOURCES INC. | Abandoned | Oil Well Effluent |  |  | 0.734 | 0.734 | [14 empty] | SHAPEFILE | N
PL-00024789 | 154393 | Y | 1 | SK PS 00188139 | 2024-01-09 | 154393-1 | 12-14-006-07W2 | 04-23-006-07W2 | Oil Satellite | Multi Well Battery | Flowline |  | WHITECAP RESOURCES INC. | Operating | Oil Well Effluent |  |  | 0.82 | 0.82 | [8 empty] | 4960 | [5 empty] | SHAPEFILE | N
PL-00023863 | 117314 | Y | 1 | SK PS 00187051 | 2024-01-09 | 117314-1 | 08-35-003-09W2 | 14-25-003-09W2 | Blind End | Blind End | Flowline |  | WHITECAP RESOURCES INC. | Discontinued | Oil Well Effluent |  |  | 1.411 | 1.411 | [8 empty] | 4960 | [5 empty] | SHAPEFILE | N
PL-00023462 | 137463 | Y | 1 | SK PS 00186645 | 2024-01-09 | 137463-1 | 07-03-005-04W2 | 09-03-005-04W2 | Well | Pipeline Segment Connection Above Ground | Flowline |  | WHITECAP RESOURCES INC. | Operating | Oil Well Effluent |  |  | 0.621 | 0.621 | [8 empty] | 4960 | [5 empty] | SHAPEFILE | N
PL-00023458 | 136459 | Y | 1 | SK PS 00186641 | 2024-01-09 | 136459-1 | 16-30-005-03W2 | 13-29-005-03W2 | Blind End | Blind End | Flowline |  | WHITECAP RESOURCES INC. | Abandoned | Oil Well Effluent |  |  | 0.48 | 0.48 | [14 empty] | SHAPEFILE | N
PL-00024048 | 242119 | Y | 1 | SK PS 00187237 | 2024-01-09 | 242119-1 | 04-23-004-34W1 | 02-22-004-34W1 | Blind End | Blind End | Flowline |  | WHITECAP RESOURCES INC. | Abandoned | Oil Well Effluent |  |  | 0.751 | 0.751 | [14 empty] | SHAPEFILE | N
PL-00024496 | 127420 | Y | 1 | SK PS 00187728 | 2024-01-09 | 127420-1 | 15-14-009-09W2 | 13-14-009-09W2 | Well | Multi Well Battery | Flowline |  | WHITECAP RESOURCES INC. | Operating | Oil Well Effluent |  |  | 0.914 | 0.914 | [8 empty] | 4960 | [5 empty] | SHAPEFILE | N
PL-00024783 | 154387 | Y | 1 | SK PS 00188133 | 2024-01-09 | 154387-1 | 03-16-006-07W2 | 02-16-006-07W2 | Well | Pipeline Segment Connection Above Ground | Flowline |  | WHITECAP RESOURCES INC. | Operating | Oil Well Effluent |  |  | 0.554 | 0.554 | [8 empty] | 4960 | [5 empty] | SHAPEFILE | N
PL-00024933 | 197201 | Y | 1 | SK PS 00188284 | 2024-01-09 | 197201-1 | 05-26-004-06W2 | 06-26-004-06W2 | Well | Oil Satellite | Flowline |  | WHITECAP RESOURCES INC. | Operating | Oil Well Effluent |  |  | 0.457 | 0.457 | [8 empty] | 4960 | [5 empty] | SHAPEFILE | N
PL-00023774 | 112029 | Y | 1 | SK PS 00186960 | 2024-01-09 | 112029-1 | 10-14-005-32W1 | 06-14-005-32W1 | Blind End | Blind End | Flowline |  | WHITECAP RESOURCES INC. | Abandoned | Oil Well Effluent |  |  | 0.551 | 0.551 | [14 empty] | SHAPEFILE | N
PL-00023350 | 163400907W2OE | Y | 7 | SK PS 00186441 | 2024-01-09 | 103574 | 13-24-009-07W2 | 12-24-009-07W2 | Pipeline Segment Connection Above Ground | Pipeline Segment Connection Above Ground | Flowline | 16-34-009-07W2 Battery OE | SATURN OIL & GAS INC. | Operating | Oil Well Effluent |  | Fibreglass | 0.377 | 0.41 | [8 empty] | 4960 |  |  |  |  | 2 | SYSGEN | N
PL-00023972 | 194481 | Y | 1 | SK PS 00187161 | 2024-01-09 | 194481-1 | 04-23-004-09W2 | 04-23-004-09W2 | Well | Oil Satellite | Flowline |  | WHITECAP RESOURCES INC. | Operating | Oil Well Effluent |  |  | 0.055 | 0.055 | [8 empty] | 4960 | [5 empty] | SHAPEFILE | N
PL-00023677 | 122077 | Y | 1 | SK PS 00186861 | 2024-01-09 | 122077-1 | 10-33-003-01W2 | 14-33-003-01W2 | Well | Multi Well Battery | Flowline |  | WHITECAP RESOURCES INC. | Operating | Oil Well Effluent |  |  | 0.786 | 0.786 | [8 empty] | 4960 | [5 empty] | SHAPEFILE | N
PL-00024722 | 247873 | Y | 1 | SK PS 00187968 | 2024-01-09 | 247873-1 | 04-35-014-01W2 | 03-35-014-01W2 | Blind End | Blind End | Flowline |  | SATURN OIL & GAS INC. | Discontinued | Oil Well Effluent |  |  | 0.429 | 0.429 | [14 empty] | SHAPEFILE | N
PL-00024897 | 182675 | Y | 1 | SK PS 00188247 | 2024-01-09 | 182675-1 | 11-28-004-06W2 | 15-20-004-06W2 | Blind End | Blind End | Flowline |  | WHITECAP RESOURCES INC. | Abandoned | Oil Well Effluent |  |  | 1.849 | 1.849 | [14 empty] | SHAPEFILE | N
PL-00024922 | 195391 | Y | 1 | SK PS 00188273 | 2024-01-09 | 195391-1 | 03-15-004-06W2 | 03-15-004-06W2 | Blind End | Blind End | Flowline |  | WHITECAP RESOURCES INC. | Abandoned | Crude Oil |  |  | 0.337 | 0.337 | [14 empty] | SHAPEFILE | N
PL-00024065 | 244996 | Y | 1 | SK PS 00187254 | 2024-01-09 | 244996-1 | 04-24-004-34W1 | 06-24-004-34W1 | Well | Pipeline Segment Connection Below Ground | Flowline |  | WHITECAP RESOURCES INC. | Operating | Oil Well Effluent |  |  | 0.599 | 0.599 | [8 empty] | 4960 | [5 empty] | SHAPEFILE | N
PL-00024451 | 245943 | Y | 1 | SK PS 00187683 | 2024-01-09 | 245943-1 | 12-10-006-05W2 | 05-10-006-05W2 | Multi Well Battery | Multi Well Battery | Flowline |  | WHITECAP RESOURCES INC. | Operating | Oil Well Effluent |  |  | 0.61 | 0.61 | [8 empty] | 4960 | [5 empty] | SHAPEFILE | N
PL-00023350 | 163400907W2OE | Y | 15 | SK PS 00186449 | 2024-01-09 | 103570 | 04-35-009-07W2 | 16-26-009-07W2 | Well | Pipeline Segment Connection Above Ground | Flowline | 16-34-009-07W2 Battery OE | SATURN OIL & GAS INC. | Operating | Oil Well Effluent |  | Fibreglass | 1.258 | 1.89 | [8 empty] | 4960 |  |  |  |  | 2 | SYSGEN | N
PL-00024355 | 146077 | Y | 1 | SK PS 00187586 | 2024-01-09 | 146077-1 | 04-06-007-05W2 | 01-01-007-06W2 | Multi Well Battery | Multi Well Battery | Flowline |  | WHITECAP RESOURCES INC. | Operating | Oil Well Effluent |  |  | 0.34 | 0.34 | [8 empty] | 4960 | [5 empty] | SHAPEFILE | N
PL-00023350 | 163400907W2OE | Y | 23 | SK PS 00186457 | 2024-01-09 | 135461 | 08-33-009-07W2 | 16-34-009-07W2 | Oil Satellite | Multi Well Battery | Flowline | 16-34-009-07W2 Battery OE | SATURN OIL & GAS INC. | Operating | Oil Well Effluent |  | Fibreglass | 1.654 | 2.08 | [8 empty] | 4960 |  |  |  |  | 2 | SYSGEN | N
PL-00023350 | 163400907W2OE | Y | 14 | SK PS 00186448 | 2024-01-09 | 103536 | 14-17-010-07W2 | 13-17-010-07W2 | Well | Pipeline Segment Connection Above Ground | Flowline | 16-34-009-07W2 Battery OE | SATURN OIL & GAS INC. | Operating | Oil Well Effluent |  | Fibreglass | 0.129 | 0.04 | [8 empty] | 4960 |  |  |  |  | 2 | SYSGEN | N
PL-00024665 | 154094 | Y | 1 | SK PS 00187908 | 2024-01-09 | 154094-1 | 02-17-015-01W2 | 14-08-015-01W2 | Blind End | Blind End | Flowline |  | SATURN OIL & GAS INC. | Discontinued | Salt water |  |  | 0.624 | 0.624 | [14 empty] | SHAPEFILE | N
PL-00024733 | 106909 | Y | 32 | SK PS 00188010 | 2024-01-09 | 106909-40 | 02-03-032-18W3 | 08-03-032-18W3 | Well | Pipeline Segment Connection Below Ground | Flowline |  | WHITECAP RESOURCES INC. | Operating | Natural Gas |  |  | 0.221 | 0.221 | [8 empty] | 6900 | [5 empty] | SHAPEFILE | N
PL-00024395 | 188036 | Y | 1 | SK PS 00187626 | 2024-01-09 | 188036-1 | 05-10-006-05W2 | 16-09-006-05W2 | Multi Well Battery | Pipeline Segment Connection Below Ground | Flowline |  | WHITECAP RESOURCES INC. | Operating | Salt water |  | Fibreglass | 1.118 | 1.118 |  |  |  | CEN | 2000 |  | 0 | 13789 | 13789 | 0 |  | Uncoated | Uncoated | 0 | SHAPEFILE | N
PL-00023789 | 120738 | Y | 1 | SK PS 00186975 | 2024-01-09 | 120738-1 | 12-13-005-32W1 | 04-24-005-32W1 | Blind End | Blind End | Flowline |  | WHITECAP RESOURCES INC. | Discontinued | Salt water |  |  | 0.94 | 0.94 | [8 empty] | 10300 | [5 empty] | SHAPEFILE | N
PL-00024152 | 143926 | Y | 1 | SK PS 00187379 | 2024-01-09 | 143926-1 | 14-23-005-06W2 | 13-24-005-06W2 | Well | Pipeline Segment Connection Above Ground | Flowline |  | WHITECAP RESOURCES INC. | Operating | Oil Well Effluent |  |  | 1.156 | 1.156 | [8 empty] | 4960 | [5 empty] | SHAPEFILE | N
PL-00023672 | 120277 | Y | 1 | SK PS 00186856 | 2024-01-09 | 120277-1 | 12-08-004-01W2 | 12-08-004-01W2 | Well | Oil Satellite | Flowline |  | WHITECAP RESOURCES INC. | Operating | Oil Well Effluent |  |  | 0.016 | 0.016 | [8 empty] | 4960 | [5 empty] | SHAPEFILE | N
PL-00023823 | 182510 | Y | 1 | SK PS 00187011 | 2024-01-09 | 182510-1 | 08-10-005-32W1 | 10-10-005-32W1 | Well | Oil Satellite | Flowline |  | WHITECAP RESOURCES INC. | Operating | Oil Well Effluent |  |  | 0.602 | 0.602 | [8 empty] | 4960 | [5 empty] | SHAPEFILE | N
PL-00024088 | 106882 | Y | 4 | SK PS 00187280 | 2024-01-09 | 106882-5 | 08-29-005-06W2 | 05-28-005-06W2 | Pipeline Segment Connection Below Ground | Blind End | Flowline |  | WHITECAP RESOURCES INC. | Abandoned | Oil Well Effluent |  |  | 0.471 | 0.471 | [8 empty] | 4960 | [5 empty] | SHAPEFILE | N
PL-00023435 | 120053 | Y | 1 | SK PS 00186617 | 2024-01-09 | 120053-1 | 11-03-005-04W2 | 03-10-005-04W2 | Well | Pipeline Segment Connection Above Ground | Flowline |  | WHITECAP RESOURCES INC. | Operating | Oil Well Effluent |  |  | 0.624 | 0.624 | [8 empty] | 4960 | [5 empty] | SHAPEFILE | N
PL-00025276 | 247292 | Y | 1 | SK PS 00188630 | 2024-01-09 | 247292-1 | 13-18-004-06W2 | 15-18-004-06W2 | Blind End | Blind End | Flowline |  | WHITECAP RESOURCES INC. | Abandoned | Natural Gas |  |  | 0.75 | 0.75 | [14 empty] | SHAPEFILE | N
PL-00023633 | 200369 | Y | 1 | SK PS 00186817 | 2024-01-09 | 200369-1 | 14-29-005-03W2 | 13-29-005-03W2 | Pipeline Segment Connection Below Ground | Oil Satellite | Flowline |  | WHITECAP RESOURCES INC. | Operating | Oil Well Effluent |  |  | 0.564 | 0.564 | [8 empty] | 4960 | [5 empty] | SHAPEFILE | N
PL-00024988 | 245548 | Y | 1 | SK PS 00188339 | 2024-01-09 | 245548-1 | 08-16-004-06W2 | 07-16-004-06W2 | Well | Oil Satellite | Flowline |  | WHITECAP RESOURCES INC. | Operating | Oil Well Effluent |  |  | 0.793 | 0.793 | [8 empty] | 4960 | [5 empty] | SHAPEFILE | N
PL-00024919 | 195238 | Y | 1 | SK PS 00188270 | 2024-01-09 | 195238-1 | 16-35-004-06W2 | 07-34-004-06W2 | Blind End | Blind End | Flowline |  | WHITECAP RESOURCES INC. | Abandoned | Oil Well Effluent |  |  | 2.326 | 2.326 | [14 empty] | SHAPEFILE | N
PL-00024309 | 135314 | Y | 1 | SK PS 00187540 | 2024-01-09 | 135314-1 | 14-35-006-05W2 | 14-35-006-05W2 | Multi Well Battery | Multi Well Battery | Flowline |  | WHITECAP RESOURCES INC. | Operating | Oil Well Effluent |  |  | 0.074 | 0.074 | [8 empty] | 4960 | [5 empty] | SHAPEFILE | N
PL-00023824 | 182511 | Y | 1 | SK PS 00187012 | 2024-01-09 | 182511-1 | 14-10-005-32W1 | 10-10-005-32W1 | Blind End | Blind End | Flowline |  | WHITECAP RESOURCES INC. | Discontinued | Oil Well Effluent |  |  | 0.66 | 0.66 | [14 empty] | SHAPEFILE | N
PL-00024699 | 196576 | Y | 1 | SK PS 00187943 | 2024-01-09 | 196576-1 | 12-02-015-01W2 | 04-02-015-01W2 | Pipeline Segment Connection Above Ground | Pipeline Segment Connection Above Ground | Flowline |  | SATURN OIL & GAS INC. | Operating | Oil Well Effluent |  |  | 0.713 | 0.713 | [8 empty] | 4960 | [5 empty] | SHAPEFILE | N
PL-00024927 | 195582 | Y | 1 | SK PS 00188278 | 2024-01-09 | 195582-1 | 07-22-004-06W2 | 06-27-004-06W2 | Oil Satellite | Multi Well Battery | Flowline |  | WHITECAP RESOURCES INC. | Operating | Oil Well Effluent |  |  | 2 | 2 | [8 empty] | 4960 | [5 empty] | SHAPEFILE | N
PL-00023934 | 148639 | Y | 1 | SK PS 00187123 | 2024-01-09 | 148639-1 | 13-26-004-09W2 | 16-27-004-09W2 | Well | Pipeline Segment Connection Below Ground | Flowline |  | WHITECAP RESOURCES INC. | Operating | Oil Well Effluent |  |  | 0.473 | 0.473 | [8 empty] | 4960 | [5 empty] | SHAPEFILE | N
PL-00023409 | 106950 | Y | 1 | SK PS 00186589 | 2024-01-09 | 106950-1 | 12-17-005-03W2 | 16-18-005-03W2 | Well | Well | Flowline |  | WHITECAP RESOURCES INC. | Operating | Oil Well Effluent |  |  | 0.487 | 0.487 | [8 empty] | 4960 | [5 empty] | SHAPEFILE | N
PL-00024733 | 106909 | Y | 33 | SK PS 00188011 | 2024-01-09 | 106909-41 | 03-17-032-19W3 | 06-17-032-19W3 | Well | Pipeline Segment Connection Below Ground | Flowline |  | WHITECAP RESOURCES INC. | Operating | Natural Gas |  |  | 0.241 | 0.241 | [8 empty] | 6900 | [5 empty] | SHAPEFILE | N
PL-00025178 | 246228 | Y | 1 | SK PS 00188529 | 2024-01-09 | 246228-1 | 05-33-004-06W2 | 03-33-004-06W2 | Blind End | Blind End | Flowline |  | WHITECAP RESOURCES INC. | Abandoned | Oil Well Effluent |  |  | 0.396 | 0.396 | [14 empty] | SHAPEFILE | N
PL-00024328 | 145449 | Y | 1 | SK PS 00187559 | 2024-01-09 | 145449-1 | 16-22-006-05W2 | 13-23-006-05W2 | Multi Well Battery | Multi Well Battery | Flowline |  | WHITECAP RESOURCES INC. | Operating | Oil Well Effluent |  |  | 0.197 | 0.197 | [8 empty] | 4960 | [5 empty] | SHAPEFILE | N
PL-00025195 | 246250 | Y | 1 | SK PS 00188546 | 2024-01-09 | 246250-1 | 02-01-005-06W2 | 11-36-004-06W2 | Blind End | Blind End | Flowline |  | WHITECAP RESOURCES INC. | Abandoned | Fuel Gas |  |  | 0.664 | 0.664 | [14 empty] | SHAPEFILE | N
PL-00024388 | 184327 | Y | 1 | SK PS 00187619 | 2024-01-09 | 184327-1 | 12-01-007-05W2 | 09-02-007-05W2 | Well | Multi Well Battery | Flowline |  | WHITECAP RESOURCES INC. | Operating | Oil Well Effluent |  |  | 0.465 | 0.465 | [8 empty] | 4960 | [5 empty] | SHAPEFILE | N
PL-00025043 | 245702 | Y | 1 | SK PS 00188394 | 2024-01-09 | 245702-1 | 15-15-004-06W2 | 11-15-004-06W2 | Well | Oil Satellite | Flowline |  | WHITECAP RESOURCES INC. | Operating | Oil Well Effluent |  |  | 0.567 | 0.567 | [8 empty] | 4960 | [5 empty] | SHAPEFILE | N
PL-00024526 | 189371 | Y | 1 | SK PS 00187758 | 2024-01-09 | 189371-1 | 07-15-009-09W2 | 03-15-009-09W2 | Well | Pipeline Segment Connection Above Ground | Flowline |  | WHITECAP RESOURCES INC. | Operating | Oil Well Effluent |  |  | 0.547 | 0.547 | [8 empty] | 4960 | [5 empty] | SHAPEFILE | N
PL-00023762 | 240902 | Y | 1 | SK PS 00186948 | 2024-01-09 | 240902-1 | 08-16-004-01W2 | 06-16-004-01W2 | Blind End | Blind End | Flowline |  | WHITECAP RESOURCES INC. | Abandoned | Salt water |  |  | 0.647 | 0.647 | [14 empty] | SHAPEFILE | N
PL-00025199 | 246254 | Y | 1 | SK PS 00188550 | 2024-01-09 | 246254-1 | 13-36-004-06W2 | 11-36-004-06W2 | Blind End | Blind End | Flowline |  | WHITECAP RESOURCES INC. | Discontinued | Oil Well Effluent |  |  | 0.508 | 0.508 | [8 empty] | 4960 | [5 empty] | SHAPEFILE | N
PL-00024733 | 106909 | Y | 22 | SK PS 00188000 | 2024-01-09 | 106909-27 | 07-16-032-21W3 | 13-09-032-21W3 | Well | Pipeline Segment Connection Below Ground | Flowline |  | WHITECAP RESOURCES INC. | Operating | Natural Gas |  |  | 1.217 | 1.217 | [8 empty] | 1670 | [5 empty] | SHAPEFILE | N
PL-00024329 | 145450 | Y | 1 | SK PS 00187560 | 2024-01-09 | 145450-1 | 03-01-007-05W2 | 14-35-006-05W2 | Multi Well Battery | Multi Well Battery | Flowline |  | WHITECAP RESOURCES INC. | Operating | Oil Well Effluent |  |  | 1.838 | 1.838 | [8 empty] | 4960 | [5 empty] | SHAPEFILE | N
PL-00023857 | 112455 | Y | 1 | SK PS 00187045 | 2024-01-09 | 112455-1 | 07-11-004-09W2 | 13-02-004-09W2 | Well | Pipeline Segment Connection Above Ground | Flowline |  | WHITECAP RESOURCES INC. | Discontinued | Oil Well Effluent |  |  | 1.526 | 1.526 | [8 empty] | 4960 | [5 empty] | SHAPEFILE | N
PL-00024566 | 245474 | Y | 1 | SK PS 00187798 | 2024-01-09 | 245474-1 | 06-32-005-10W2 | 05-33-005-10W2 | Well | Oil Satellite | Flowline |  | WHITECAP RESOURCES INC. | Operating | Oil Well Effluent |  |  | 1.092 | 1.092 | [8 empty] | 4960 | [5 empty] | SHAPEFILE | N
PL-00025118 | 245835 | Y | 1 | SK PS 00188469 | 2024-01-09 | 245835-1 | 13-15-004-06W2 | 03-22-004-06W2 | Blind End | Blind End | Flowline |  | WHITECAP RESOURCES INC. | Abandoned | Salt water |  |  | 0.545 | 0.545 | [14 empty] | SHAPEFILE | N
PL-00024702 | 196579 | Y | 1 | SK PS 00187946 | 2024-01-09 | 196579-1 | 05-02-015-01W2 | 05-02-015-01W2 | Well | Pipeline Segment Connection Above Ground | Flowline |  | SATURN OIL & GAS INC. | Operating | Oil Well Effluent |  |  | 0.065 | 0.065 | [8 empty] | 4960 | [5 empty] | SHAPEFILE | N
PL-00023620 | 188474 | Y | 1 | SK PS 00186804 | 2024-01-09 | 188474-1 | 07-18-005-04W2 | 11-18-005-04W2 | Blind End | Blind End | Flowline |  | WHITECAP RESOURCES INC. | Abandoned | Salt water |  |  | 0.403 | 0.403 | [14 empty] | SHAPEFILE | N
PL-00025216 | 246273 | Y | 1 | SK PS 00188567 | 2024-01-09 | 246273-1 | 07-33-004-06W2 | 03-33-004-06W2 | Blind End | Blind End | Flowline |  | WHITECAP RESOURCES INC. | Abandoned | Oil Well Effluent |  |  | 0.578 | 0.578 | [14 empty] | SHAPEFILE | N
PL-00023350 | 163400907W2OE | Y | 12 | SK PS 00186446 | 2024-01-09 | 135398 | 01-34-009-07W2 | 16-34-009-07W2 | Well | Multi Well Battery | Flowline | 16-34-009-07W2 Battery OE | SATURN OIL & GAS INC. | Operating | Oil Well Effluent |  | Fibreglass | 1.479 | 1.77 | [8 empty] | 4960 |  |  |  |  | 2 | SYSGEN | N
PL-00023502 | 143723 | Y | 1 | SK PS 00186685 | 2024-01-09 | 143723-1 | 03-28-005-03W2 | 09-20-005-03W2 | Well | Oil Satellite | Flowline |  | WHITECAP RESOURCES INC. | Operating | Oil Well Effluent |  |  | 1.201 | 1.201 | [8 empty] | 4960 | [5 empty] | SHAPEFILE | N
PL-00023482 | 141341 | Y | 1 | SK PS 00186665 | 2024-01-09 | 141341-1 | 11-30-005-03W2 | 11-30-005-03W2 | Well | Pipeline Segment Connection Above Ground | Flowline |  | WHITECAP RESOURCES INC. | Operating | Oil Well Effluent |  |  | 0.248 | 0.248 | [8 empty] | 4960 | [5 empty] | SHAPEFILE | N
PL-00024102 | 112699 | Y | 1 | SK PS 00187326 | 2024-01-09 | 112699-1 | 02-25-005-06W2 | 02-25-005-06W2 | Pipeline Segment Connection Above Ground | Pipeline Segment Connection Above Ground | Flowline |  | WHITECAP RESOURCES INC. | Operating | Sour Natural Gas |  |  | 0.305 | 0.305 | [8 empty] | 690 | [5 empty] | SHAPEFILE | N
PL-00023786 | 117293 | Y | 1 | SK PS 00186972 | 2024-01-09 | 117293-1 | 03-24-005-32W1 | 08-24-005-32W1 | Blind End | Blind End | Flowline |  | WHITECAP RESOURCES INC. | Discontinued | Salt water |  |  | 0.918 | 0.918 | [14 empty] | SHAPEFILE | N
PL-00024649 | 143706 | Y | 1 | SK PS 00187892 | 2024-01-09 | 143706-1 | 14-26-014-01W2 | 03-35-014-01W2 | Blind End | Blind End | Flowline |  | SATURN OIL & GAS INC. | Abandoned | Oil Well Effluent |  |  | 0.319 | 0.319 | [14 empty] | SHAPEFILE | N
PL-00025119 | 245837 | Y | 1 | SK PS 00188470 | 2024-01-09 | 245837-1 | 11-15-004-06W2 | 09-15-004-06W2 | Blind End | Blind End | Flowline |  | WHITECAP RESOURCES INC. | Abandoned | Fuel Gas |  |  | 0.63 | 0.63 | [14 empty] | SHAPEFILE | N
PL-00024480 | 118241 | Y | 1 | SK PS 00187712 | 2024-01-09 | 118241-1 | 01-16-009-09W2 | 03-15-009-09W2 | Blind End | Blind End | Flowline |  | WHITECAP RESOURCES INC. | Abandoned | Oil Well Effluent |  |  | 0.876 | 0.876 | [14 empty] | SHAPEFILE | N
PL-00023683 | 133955 | Y | 1 | SK PS 00186868 | 2024-01-09 | 133955-1 | 16-02-004-01W2 | 09-02-004-01W2 | Blind End | Blind End | Flowline |  | WHITECAP RESOURCES INC. | Abandoned | Oil Well Effluent |  |  | 0.442 | 0.442 | [14 empty] | SHAPEFILE | N
PL-00024154 | 143928 | Y | 1 | SK PS 00187381 | 2024-01-09 | 143928-1 | 14-23-005-06W2 | 13-24-005-06W2 | Blind End | Blind End | Flowline |  | WHITECAP RESOURCES INC. | Discontinued | Sour Natural Gas |  |  | 1.146 | 1.146 | [14 empty] | SHAPEFILE | N
PL-00023397 | 100790 | Y | 1 | SK PS 00186577 | 2024-01-09 | 100790-1 | 09-28-005-04W2 | 16-34-005-04W2 | Well | Pipeline Segment Connection Below Ground | Flowline |  | WHITECAP RESOURCES INC. | Operating | Oil Well Effluent |  |  | 2.887 | 2.887 | [8 empty] | 4960 | [5 empty] | SHAPEFILE | N
PL-00023610 | 188076 | Y | 1 | SK PS 00186794 | 2024-01-09 | 188076-1 | 05-10-005-04W2 | 07-04-005-04W2 | Blind End | Blind End | Flowline |  | WHITECAP RESOURCES INC. | Abandoned | Oil Well Effluent |  |  | 1.812 | 1.812 | [14 empty] | SHAPEFILE | N
PL-00023428 | 119180 | Y | 1 | SK PS 00186610 | 2024-01-09 | 119180-1 | 11-30-005-03W2 | 11-30-005-03W2 | Well | Pipeline Segment Connection Above Ground | Flowline |  | WHITECAP RESOURCES INC. | Operating | Oil Well Effluent |  |  | 0.245 | 0.245 | [8 empty] | 4960 | [5 empty] | SHAPEFILE | N
PL-00024733 | 106909 | Y | 27 | SK PS 00188005 | 2024-01-09 | 106909-32 | 15-02-032-18W3 | 03-11-032-18W3 | Well | Pipeline Segment Connection Below Ground | Flowline |  | WHITECAP RESOURCES INC. | Operating | Natural Gas |  |  | 0.814 | 0.814 | [8 empty] | 6900 | [5 empty] | SHAPEFILE | N
PL-00023682 | 133954 | Y | 1 | SK PS 00186867 | 2024-01-09 | 133954-1 | 07-02-004-01W2 | 09-02-004-01W2 | Blind End | Blind End | Flowline |  | WHITECAP RESOURCES INC. | Discontinued | Oil Well Effluent |  |  | 0.52 | 0.52 | [8 empty] | 4960 | [5 empty] | SHAPEFILE | N
PL-00024176 | 145422 | Y | 1 | SK PS 00187407 | 2024-01-09 | 145422-1 | 09-10-005-06W2 | 06-14-005-06W2 | Oil Satellite | Pipeline Segment Connection Above Ground | Flowline |  | WHITECAP RESOURCES INC. | Operating | Oil Well Effluent |  |  | 1.896 | 1.896 | [8 empty] | 4960 | [5 empty] | SHAPEFILE | N
PL-00025055 | 245716 | Y | 1 | SK PS 00188406 | 2024-01-09 | 245716-1 | 11-15-004-06W2 | 11-21-004-06W2 | Blind End | Blind End | Flowline |  | WHITECAP RESOURCES INC. | Abandoned | Salt water |  |  | 2.422 | 2.422 | [14 empty] | SHAPEFILE | N
PL-00023859 | 112458 | Y | 1 | SK PS 00187047 | 2024-01-09 | 112458-1 | 11-22-004-09W2 | 08-22-004-09W2 | Blind End | Blind End | Flowline |  | WHITECAP RESOURCES INC. | Discontinued | Oil Well Effluent |  |  | 0.883 | 0.883 | [8 empty] | 4960 | [5 empty] | SHAPEFILE | N
PL-00023469 | 139796 | Y | 1 | SK PS 00186652 | 2024-01-09 | 139796-1 | 09-03-005-04W2 | 11-02-005-04W2 | Well | Multi Well Battery | Flowline |  | WHITECAP RESOURCES INC. | Operating | Oil Well Effluent |  |  | 0.942 | 0.942 | [8 empty] | 4960 | [5 empty] | SHAPEFILE | N
PL-00023350 | 163400907W2OE | Y | 8 | SK PS 00186442 | 2024-01-09 | 135450 | 13-02-010-07W2 | 16-34-009-07W2 | Oil Satellite | Multi Well Battery | Flowline | 16-34-009-07W2 Battery OE | SATURN OIL & GAS INC. | Operating | Oil Well Effluent |  | Fibreglass | 1.588 | 11.5 | [8 empty] | 4960 |  |  |  |  | 2 | SYSGEN | N
PL-00025192 | 246245 | Y | 1 | SK PS 00188543 | 2024-01-09 | 246245-1 | 09-36-004-06W2 | 11-36-004-06W2 | Blind End | Blind End | Flowline |  | WHITECAP RESOURCES INC. | Abandoned | Oil Well Effluent |  |  | 0.833 | 0.833 | [14 empty] | SHAPEFILE | N
PL-00024949 | 198353 | Y | 1 | SK PS 00188300 | 2024-01-09 | 198353-1 | 11-15-004-06W2 | 11-15-004-06W2 | Blind End | Blind End | Flowline |  | WHITECAP RESOURCES INC. | Abandoned | Natural Gas |  |  | 0.123 | 0.123 | [14 empty] | SHAPEFILE | N
PL-00023957 | 192269 | Y | 1 | SK PS 00187146 | 2024-01-09 | 192269-1 | 13-13-004-10W2 | 15-13-004-10W2 | Blind End | Blind End | Flowline |  | WHITECAP RESOURCES INC. | Discontinued | Oil Well Effluent |  |  | 0.779 | 0.779 | [8 empty] | 4960 | [5 empty] | SHAPEFILE | N
PL-00023878 | 126733 | Y | 1 | SK PS 00187067 | 2024-01-09 | 126733-1 | 12-24-004-09W2 | 06-24-004-09W2 | Well | Multi Well Battery | Flowline |  | WHITECAP RESOURCES INC. | Operating | Oil Well Effluent |  |  | 0.7 | 0.7 | [8 empty] | 4960 | [5 empty] | SHAPEFILE | N
PL-00023618 | 188234 | Y | 1 | SK PS 00186802 | 2024-01-09 | 188234-1 | 07-18-005-04W2 | 15-18-005-04W2 | Blind End | Blind End | Flowline |  | WHITECAP RESOURCES INC. | Abandoned | Natural Gas |  |  | 0.863 | 0.863 | [14 empty] | SHAPEFILE | N
PL-00024198 | 146496 | Y | 1 | SK PS 00187429 | 2024-01-09 | 146496-1 | 05-25-005-06W2 | 05-25-005-06W2 | Well | Well | Flowline |  | WHITECAP RESOURCES INC. | Operating | Oil Well Effluent |  |  | 0.311 | 0.311 | [8 empty] | 4960 | [5 empty] | SHAPEFILE | N
PL-00024782 | 154386 | Y | 1 | SK PS 00188132 | 2024-01-09 | 154386-1 | 04-23-006-07W2 | 06-23-006-07W2 | Injection/Disposal Facility | Well | Flowline |  | WHITECAP RESOURCES INC. | Operating | Salt water |  |  | 0.714 | 0.714 | [8 empty] | 13790 | [5 empty] | SHAPEFILE | N
PL-00024431 | 195586 | Y | 1 | SK PS 00187663 | 2024-01-09 | 195586-1 | 10-09-006-05W2 | 05-10-006-05W2 | Well | Multi Well Battery | Flowline |  | WHITECAP RESOURCES INC. | Operating | Oil Well Effluent |  |  | 0.956 | 0.956 | [8 empty] | 4960 | [5 empty] | SHAPEFILE | N
PL-00025062 | 245725 | Y | 1 | SK PS 00188413 | 2024-01-09 | 245725-1 | 10-09-004-06W2 | 06-15-004-06W2 | Oil Satellite | Multi Well Battery | Flowline |  | WHITECAP RESOURCES INC. | Operating | Oil Well Effluent |  |  | 1.845 | 1.845 | [8 empty] | 4960 | [5 empty] | SHAPEFILE | N
PL-00024582 | 114543 | Y | 1 | SK PS 00187825 | 2024-01-09 | 114543-1 | 05-25-014-01W2 | 09-26-014-01W2 | Blind End | Blind End | Flowline |  | WHITECAP RESOURCES INC. | Discontinued | Oil Well Effluent |  |  | 0.393 | 0.393 | [8 empty] | 6895 | [5 empty] | SHAPEFILE | N
PL-00023624 | 188478 | Y | 1 | SK PS 00186808 | 2024-01-09 | 188478-1 | 11-17-005-04W2 | 07-18-005-04W2 | Blind End | Blind End | Flowline |  | WHITECAP RESOURCES INC. | Abandoned | Oil Well Effluent |  |  | 1.193 | 1.193 | [14 empty] | SHAPEFILE | N
PL-00024811 | 111783 | Y | 1 | SK PS 00188161 | 2024-01-09 | 111783-1 | 14-10-004-06W2 | 11-10-004-06W2 | Blind End | Blind End | Flowline |  | WHITECAP RESOURCES INC. | Abandoned | Sour Natural Gas |  |  | 0.51 | 0.51 | [14 empty] | SHAPEFILE | N
PL-00024099 | 109421 | Y | 1 | SK PS 00187323 | 2024-01-09 | 109421-1 | 13-24-005-06W2 | 06-25-005-06W2 | Pipeline Segment Connection Above Ground | Well | Flowline |  | WHITECAP RESOURCES INC. | Operating | Sour Natural Gas |  |  | 1.096 | 1.096 | [8 empty] | 690 | [5 empty] | SHAPEFILE | N
PL-00023350 | 163400907W2OE | Y | 45 | SK PS 00186479 | 2024-01-09 | 103591 | 04-05-010-07W2 | 08-33-009-07W2 | Well | Oil Satellite | Flowline | 16-34-009-07W2 Battery OE | SATURN OIL & GAS INC. | Operating | Oil Well Effluent |  | Fibreglass | 3.011 | 3.75 | [8 empty] | 4960 |  |  |  |  | 2 | SYSGEN | N
PL-00024097 | 109395 | Y | 1 | SK PS 00187321 | 2024-01-09 | 109395-1 | 06-25-005-06W2 | 13-24-005-06W2 | Well | Pipeline Segment Connection Above Ground | Flowline |  | WHITECAP RESOURCES INC. | Operating | Salt water |  |  | 1.074 | 1.074 | [8 empty] | 10370 | [5 empty] | SHAPEFILE | N
PL-00025133 | 245953 | Y | 1 | SK PS 00188484 | 2024-01-09 | 245953-1 | 10-03-003-06W2 | 09-03-003-06W2 | Blind End | Blind End | Flowline |  | WHITECAP RESOURCES INC. | Abandoned | Oil Well Effluent |  |  | 0.418 | 0.418 | [8 empty] | 4960 | [5 empty] | SHAPEFILE | N
PL-00024248 | 247767 | Y | 1 | SK PS 00187479 | 2024-01-09 | 247767-1 | 07-04-005-07W2 | 07-04-005-07W2 | Blind End | Blind End | Flowline |  | ALDON OILS LTD. | Abandoned | Oil Well Effluent |  |  | 0.153 | 0.153 | [14 empty] | SHAPEFILE | N
PL-00024383 | 157621 | Y | 1 | SK PS 00187614 | 2024-01-09 | 157621-1 | 03-01-007-05W2 | 09-02-007-05W2 | Multi Well Battery | Multi Well Battery | Flowline |  | WHITECAP RESOURCES INC. | Operating | Oil Well Effluent |  |  | 1.311 | 1.311 | [8 empty] | 4960 | [5 empty] | SHAPEFILE | N
PL-00023573 | 154086 | Y | 1 | SK PS 00186756 | 2024-01-09 | 154086-1 | 03-20-005-03W2 | 15-17-005-03W2 | Well | Oil Satellite | Flowline |  | WHITECAP RESOURCES INC. | Operating | Oil Well Effluent |  |  | 0.176 | 0.176 | [8 empty] | 4960 | [5 empty] | SHAPEFILE | N
PL-00024236 | 196783 | Y | 1 | SK PS 00187467 | 2024-01-09 | 196783-1 | 05-36-005-06W2 | 01-35-005-06W2 | Pipeline Segment Connection Below Ground | Pipeline Segment Connection Above Ground | Flowline |  | WHITECAP RESOURCES INC. | Operating | Oil Well Effluent |  |  | 0.516 | 0.516 | [8 empty] | 4960 | [5 empty] | SHAPEFILE | N
PL-00024130 | 127829 | Y | 1 | SK PS 00187357 | 2024-01-09 | 127829-1 | 10-34-005-06W2 | 05-34-005-06W2 | Pipeline Segment Connection Above Ground | Multi Well Battery | Flowline |  | WHITECAP RESOURCES INC. | Operating | Oil Well Effluent |  |  | 1.014 | 1.014 | [8 empty] | 4960 | [5 empty] | SHAPEFILE | N
PL-00024879 | 152725 | Y | 1 | SK PS 00188229 | 2024-01-09 | 152725-1 | 09-09-004-06W2 | 15-09-004-06W2 | Blind End | Blind End | Flowline |  | WHITECAP RESOURCES INC. | Abandoned | Natural Gas |  |  | 0.576 | 0.576 | [14 empty] | SHAPEFILE | N
PL-00024084 | 103913 | Y | 1 | SK PS 00187273 | 2024-01-09 | 103913-1 | 15-24-005-06W2 | 02-25-005-06W2 | Well | Pipeline Segment Connection Above Ground | Flowline |  | WHITECAP RESOURCES INC. | Operating | Oil Well Effluent |  |  | 0.357 | 0.357 | [8 empty] | 4960 | [5 empty] | SHAPEFILE | N
PL-00023402 | 102968 | Y | 1 | SK PS 00186582 | 2024-01-09 | 102968-1 | 11-30-005-03W2 | 03-30-005-03W2 | Multi Well Battery | Well | Flowline |  | WHITECAP RESOURCES INC. | Operating | Salt water |  |  | 1.026 | 1.026 | [8 empty] | 10200 | [5 empty] | SHAPEFILE | N
PL-00023831 | 198274 | Y | 1 | SK PS 00187019 | 2024-01-09 | 198274-1 | 14-13-005-32W1 | 12-13-005-32W1 | Blind End | Blind End | Flowline |  | WHITECAP RESOURCES INC. | Abandoned | Oil Well Effluent |  |  | 0.553 | 0.553 | [14 empty] | SHAPEFILE | N
PL-00024634 | 119247 | Y | 1 | SK PS 00187877 | 2024-01-09 | 119247-1 | 02-35-014-01W2 | 02-35-014-01W2 | Pipeline Segment Connection Below Ground | Well | Flowline |  | SATURN OIL & GAS INC. | Operating | Salt water |  |  | 0.217 | 0.217 | [8 empty] | 9950 | [5 empty] | SHAPEFILE | N
PL-00024733 | 106909 | Y | 89 | SK PS 00188067 | 2024-01-09 | 106909-101 | 05-13-032-20W3 | 12-13-032-20W3 | Well | Pipeline Segment Connection Below Ground | Flowline |  | WHITECAP RESOURCES INC. | Operating | Natural Gas |  |  | 0.601 | 0.601 | [8 empty] | 6900 | [5 empty] | SHAPEFILE | N
PL-00025246 | 246307 | Y | 1 | SK PS 00188599 | 2024-01-09 | 246307-1 | 07-35-004-06W2 | 06-35-004-06W2 | Well | Oil Satellite | Flowline |  | WHITECAP RESOURCES INC. | Operating | Oil Well Effluent |  |  | 0.14 | 0.14 | [8 empty] | 4960 | [5 empty] | SHAPEFILE | N
PL-00023350 | 163400907W2OE | Y | 52 | SK PS 00186486 | 2024-01-09 | 103249 | 01-16-010-07W2 | 14-11-010-07W2 | Oil Satellite | Oil Satellite | Flowline | 16-34-009-07W2 Battery OE | SATURN OIL & GAS INC. | Operating | Oil Well Effluent |  | Fibreglass | 2.17 | 3.96 | [8 empty] | 4960 |  |  |  |  | 2 | SYSGEN | N
PL-00024220 | 152615 | Y | 1 | SK PS 00187451 | 2024-01-09 | 152615-1 | 15-14-005-06W2 | 02-23-005-06W2 | Well | Pipeline Segment Connection Above Ground | Flowline |  | WHITECAP RESOURCES INC. | Operating | Oil Well Effluent |  |  | 0.193 | 0.193 | [8 empty] | 4960 | [5 empty] | SHAPEFILE | N
PL-00023487 | 141610 | Y | 1 | SK PS 00186670 | 2024-01-09 | 141610-1 | 01-36-005-03W2 |  | Well | Pipeline Segment Connection Above Ground | Flowline |  | WEST LAKE ENERGY CORP. | Operating | Oil Well Effluent |  |  | 2.02 | 2.02 | [8 empty] | 4960 | [5 empty] | SHAPEFILE | N
PL-00025214 | 246271 | Y | 1 | SK PS 00188565 | 2024-01-09 | 246271-1 | 06-26-004-06W2 | 11-27-004-06W2 | Blind End | Blind End | Flowline |  | WHITECAP RESOURCES INC. | Abandoned | Oil Well Effluent |  |  | 1.595 | 1.595 | [14 empty] | SHAPEFILE | N
PL-00023457 | 132331 | Y | 1 | SK PS 00186640 | 2024-01-09 | 132331-1 | 09-20-005-03W2 | 11-18-005-03W2 | Well | Multi Well Battery | Flowline |  | WHITECAP RESOURCES INC. | Operating | Oil Well Effluent |  |  | 2.98 | 2.98 | [8 empty] | 4960 | [5 empty] | SHAPEFILE | N
PL-00024536 | 192205 | Y | 1 | SK PS 00187768 | 2024-01-09 | 192205-1 | 02-32-008-10W2 | 15-30-008-10W2 | Multi Well Battery | Pipeline Segment Connection Above Ground | Flowline |  | WHITECAP RESOURCES INC. | Operating | Oil Well Effluent |  | Fibreglass | 1.623 | 1.623 | 101.6 | 2.8 |  | CEN | 1250 |  | 6206.4 | 4960 | 4960 | 49.6 | 1.5 | Uncoated | Uncoated | 10 | SHAPEFILE | N
PL-00023452 | 123761 | Y | 1 | SK PS 00186635 | 2024-01-09 | 123761-1 | 12-29-005-03W2 | 13-29-005-03W2 | Well | Pipeline Segment Connection Above Ground | Flowline |  | WHITECAP RESOURCES INC. | Operating | Oil Well Effluent |  |  | 0.338 | 0.338 | [8 empty] | 4960 | [5 empty] | SHAPEFILE | N
PL-00025002 | 245567 | Y | 1 | SK PS 00188353 | 2024-01-09 | 245567-1 | 11-11-004-06W2 | 11-11-004-06W2 | Blind End | Blind End | Flowline |  | WHITECAP RESOURCES INC. | Abandoned | Oil Well Effluent |  |  | 0.126 | 0.126 | [14 empty] | SHAPEFILE | N
PL-00023614 | 188230 | Y | 1 | SK PS 00186798 | 2024-01-09 | 188230-1 | 01-18-005-04W2 | 07-18-005-04W2 | Blind End | Blind End | Flowline |  | WHITECAP RESOURCES INC. | Abandoned | Oil Well Effluent |  |  | 0.467 | 0.467 | [14 empty] | SHAPEFILE | N
PL-00024851 | 144234 | Y | 1 | SK PS 00188201 | 2024-01-09 | 144234-1 | 07-30-003-05W2 | 07-30-003-05W2 | Blind End | Blind End | Flowline |  | WHITECAP RESOURCES INC. | Discontinued | Oil Well Effluent |  |  | 0.083 | 0.083 | [8 empty] | 4960 | [5 empty] | SHAPEFILE | N
PL-00023880 | 132090 | Y | 1 | SK PS 00187069 | 2024-01-09 | 132090-1 | 08-22-004-09W2 | 15-14-004-09W2 | Multi Well Battery | Well | Flowline |  | WHITECAP RESOURCES INC. | Operating | Salt water |  |  | 2.028 | 2.028 | [8 empty] | 10300 | [5 empty] | SHAPEFILE | N
PL-00024455 | 245949 | Y | 1 | SK PS 00187687 | 2024-01-09 | 245949-1 | 05-16-006-05W2 | 05-16-006-05W2 | Multi Well Battery | Multi Well Battery | Flowline |  | WHITECAP RESOURCES INC. | Discontinued | Oil Well Effluent |  |  | 0.122 | 0.122 | [8 empty] | 4130 | [5 empty] | SHAPEFILE | N
PL-00025041 | 245700 | Y | 1 | SK PS 00188392 | 2024-01-09 | 245700-1 | 07-20-004-06W2 | 15-17-004-06W2 | Well | Well | Flowline |  | WHITECAP RESOURCES INC. | Operating | Salt water |  |  | 0.819 | 0.819 | [8 empty] | 13790 | [5 empty] | SHAPEFILE | N
PL-00025287 | 247668 | Y | 1 | SK PS 00188641 | 2024-01-09 | 247668-1 | 03-27-004-06W2 | 11-27-004-06W2 | Blind End | Blind End | Flowline |  | WHITECAP RESOURCES INC. | Abandoned | Oil Well Effluent |  |  | 0.658 | 0.658 | [14 empty] | SHAPEFILE | N
PL-00023585 | 157632 | Y | 1 | SK PS 00186768 | 2024-01-09 | 157632-1 | 15-17-005-03W2 | 13-29-005-03W2 | Pipeline Segment Connection Above Ground | Oil Satellite | Flowline |  | WHITECAP RESOURCES INC. | Operating | Oil Well Effluent |  |  | 3.07 | 3.07 | [8 empty] | 4960 | [5 empty] | SHAPEFILE | N
PL-00025241 | 246301 | Y | 1 | SK PS 00188594 | 2024-01-09 | 246301-1 | 13-35-004-06W2 | 13-35-004-06W2 | Blind End | Blind End | Flowline |  | WHITECAP RESOURCES INC. | Abandoned | Oil Well Effluent |  |  | 0.117 | 0.117 | [14 empty] | SHAPEFILE | N
PL-00024272 | 115995 | Y | 1 | SK PS 00187503 | 2024-01-09 | 115995-1 | 11-12-006-06W2 | 15-12-006-06W2 | Blind End | Blind End | Flowline |  | WHITECAP RESOURCES INC. | Discontinued | Oil Well Effluent |  |  | 0.664 | 0.664 | [14 empty] | SHAPEFILE | N
PL-00023350 | 163400907W2OE | Y | 37 | SK PS 00186471 | 2024-01-09 | 198244 | 02-11-010-07W2 | 15-02-010-07W2 | Well | Pipeline Segment Connection Below Ground | Flowline | 16-34-009-07W2 Battery OE | SATURN OIL & GAS INC. | Operating | Oil Well Effluent |  | Fibreglass | 0.114 | 0.1 | [8 empty] | 4960 |  |  |  |  | 2 | SYSGEN | N
PL-00024752 | 109524 | Y | 1 | SK PS 00188101 | 2024-01-09 | 109524-1 | 09-14-006-07W2 | 13-13-006-07W2 | Well | Well | Flowline |  | WHITECAP RESOURCES INC. | Operating | Oil Well Effluent |  |  | 0.548 | 0.548 | [8 empty] | 4960 | [5 empty] | SHAPEFILE | N
PL-00023582 | 157200 | Y | 1 | SK PS 00186765 | 2024-01-09 | 157200-1 | 10-05-005-04W2 | 05-05-005-04W2 | Blind End | Blind End | Flowline |  | WHITECAP RESOURCES INC. | Abandoned | Oil Well Effluent |  |  | 0.818 | 0.818 | [14 empty] | SHAPEFILE | N
PL-00023613 | 188080 | Y | 1 | SK PS 00186797 | 2024-01-09 | 188080-1 | 05-04-005-04W2 | 07-04-005-04W2 | Blind End | Blind End | Flowline |  | WHITECAP RESOURCES INC. | Abandoned | Oil Well Effluent |  |  | 0.806 | 0.806 | [14 empty] | SHAPEFILE | N
PL-00024087 | 104049 | Y | 1 | SK PS 00187276 | 2024-01-09 | 104049-1 | 01-35-005-06W2 | 05-34-005-06W2 | Pipeline Segment Connection Above Ground | Multi Well Battery | Flowline |  | WHITECAP RESOURCES INC. | Operating | Oil Well Effluent |  |  | 2.964 | 2.964 | [8 empty] | 4960 | [5 empty] | SHAPEFILE | N
PL-00025285 | 247600 | Y | 1 | SK PS 00188639 | 2024-01-09 | 247600-1 | 03-30-003-05W2 | 16-19-003-05W2 | Well | Single Well Battery | Flowline |  | WHITECAP RESOURCES INC. | Discontinued | Oil Well Effluent |  |  | 0.946 | 0.946 | [8 empty] | 4960 | [5 empty] | SHAPEFILE | N
PL-00023875 | 126728 | Y | 1 | SK PS 00187064 | 2024-01-09 | 126728-1 | 10-22-004-09W2 | 10-22-004-09W2 | Well | Pipeline Segment Connection Below Ground | Flowline |  | WHITECAP RESOURCES INC. | Operating | Oil Well Effluent |  |  | 0.071 | 0.071 | [8 empty] | 4960 | [5 empty] | SHAPEFILE | N
PL-00023790 | 122188 | Y | 1 | SK PS 00186976 | 2024-01-09 | 122188-1 | 15-13-005-32W1 | 12-13-005-32W1 | Well | Oil Satellite | Flowline |  | WHITECAP RESOURCES INC. | Operating | Oil Well Effluent |  |  | 1.014 | 1.014 | [8 empty] | 4960 | [5 empty] | SHAPEFILE | N
PL-00024733 | 106909 | Y | 84 | SK PS 00188062 | 2024-01-09 | 106909-96 | 05-33-031-18W3 | 10-32-031-18W3 | Well | Pipeline Segment Connection Below Ground | Flowline |  | WHITECAP RESOURCES INC. | Operating | Natural Gas |  |  | 0.98 | 0.98 | [8 empty] | 6900 | [5 empty] | SHAPEFILE | N
PL-00023561 | 150608 | Y | 1 | SK PS 00186744 | 2024-01-09 | 150608-1 | 02-10-005-04W2 | 01-10-005-04W2 | Blind End | Blind End | Flowline |  | WHITECAP RESOURCES INC. | Abandoned | Oil Well Effluent |  |  | 0.516 | 0.516 | [8 empty] | 4960 | [5 empty] | SHAPEFILE | N
PL-00023945 | 160178 | Y | 1 | SK PS 00187134 | 2024-01-09 | 160178-1 | 15-09-004-08W2 | 05-09-004-08W2 | Well | Multi Well Battery | Flowline |  | WHITECAP RESOURCES INC. | Operating | Oil Well Effluent |  |  | 0.988 | 0.988 | [8 empty] | 4960 | [5 empty] | SHAPEFILE | N
PL-00025083 | 245747 | Y | 1 | SK PS 00188434 | 2024-01-09 | 245747-1 | 11-19-004-06W2 | 11-19-004-06W2 | Blind End | Blind End | Flowline |  | WHITECAP RESOURCES INC. | Abandoned | Oil Well Effluent |  |  | 0.261 | 0.261 | [14 empty] | SHAPEFILE | N
PL-00024138 | 130321 | Y | 1 | SK PS 00187365 | 2024-01-09 | 130321-1 | 01-35-005-06W2 | 07-36-005-06W2 | Blind End | Blind End | Flowline |  | WHITECAP RESOURCES INC. | Discontinued | Salt water |  |  | 1.259 | 1.259 | [14 empty] | SHAPEFILE | N
PL-00025140 | 246133 | Y | 1 | SK PS 00188491 | 2024-01-09 | 246133-1 | 13-26-004-06W2 | 06-26-004-06W2 | Well | Oil Satellite | Flowline |  | WHITECAP RESOURCES INC. | Discontinued | Oil Well Effluent |  |  | 0.76 | 0.76 | [8 empty] | 4960 | [5 empty] | SHAPEFILE | N
PL-00025030 | 245685 | Y | 1 | SK PS 00188381 | 2024-01-09 | 245685-1 | 09-19-004-06W2 | 11-19-004-06W2 | Well | Pipeline Segment Connection Above Ground | Flowline |  | WHITECAP RESOURCES INC. | Operating | Oil Well Effluent |  |  | 0.66 | 0.66 | [8 empty] | 4960 | [5 empty] | SHAPEFILE | N
PL-00024924 | 195579 | Y | 1 | SK PS 00188275 | 2024-01-09 | 195579-1 | 06-35-004-06W2 | 07-34-004-06W2 | Oil Satellite | Oil Satellite | Flowline |  | WHITECAP RESOURCES INC. | Operating | Oil Well Effluent |  |  | 1.385 | 1.385 | [8 empty] | 4960 | [5 empty] | SHAPEFILE | N
PL-00024780 | 147847 | Y | 1 | SK PS 00188130 | 2024-01-09 | 147847-1 | 06-23-006-07W2 | 08-23-006-07W2 | Well | Well | Flowline |  | WHITECAP RESOURCES INC. | Operating | Salt water |  |  | 0.97 | 0.97 | [8 empty] | 13790 | [5 empty] | SHAPEFILE | N
PL-00025000 | 245565 | Y | 1 | SK PS 00188351 | 2024-01-09 | 245565-1 | 13-11-004-06W2 | 11-11-004-06W2 | Blind End | Blind End | Flowline |  | WHITECAP RESOURCES INC. | Abandoned | Oil Well Effluent |  |  | 0.413 | 0.413 | [14 empty] | SHAPEFILE | N
PL-00024260 | 104081 | Y | 1 | SK PS 00187491 | 2024-01-09 | 104081-1 | 09-22-006-06W2 | 09-22-006-06W2 | Well | Multi Well Battery | Flowline |  | WHITECAP RESOURCES INC. | Operating | Oil Well Effluent |  |  | 0.13 | 0.13 | [8 empty] | 4960 | [5 empty] | SHAPEFILE | N
PL-00024515 | 140741 | Y | 1 | SK PS 00187747 | 2024-01-09 | 140741-1 | 09-32-008-10W2 | 02-32-008-10W2 | Well | Multi Well Battery | Flowline |  | WHITECAP RESOURCES INC. | Operating | Oil Well Effluent |  |  | 1.026 | 1.026 | [8 empty] | 4960 | [5 empty] | SHAPEFILE | N
PL-00023898 | 145763 | Y | 1 | SK PS 00187087 | 2024-01-09 | 145763-1 | 09-25-003-09W2 | 14-25-003-09W2 | Blind End | Blind End | Flowline |  | WHITECAP RESOURCES INC. | Abandoned | Oil Well Effluent |  |  | 1.088 | 1.088 | [14 empty] | SHAPEFILE | N
PL-00023388 | 136769 | Y | 1 | SK PS 00186568 | 2024-01-09 | 136769-1 | 15-13-006-33W1 | 03-13-006-33W1 | Blind End | Blind End | Flowline |  | WHITECAP RESOURCES INC. | Abandoned | Oil Well Effluent |  |  | 1.442 | 1.442 | [14 empty] | SHAPEFILE | N
PL-00024305 | 132871 | Y | 1 | SK PS 00187536 | 2024-01-09 | 132871-1 | 14-07-006-05W2 | 02-18-006-05W2 | Multi Well Battery | Multi Well Battery | Flowline |  | WHITECAP RESOURCES INC. | Operating | Oil Well Effluent |  |  | 0.667 | 0.667 | [8 empty] | 4960 | [5 empty] | SHAPEFILE | N
PL-00024285 | 122219 | Y | 1 | SK PS 00187516 | 2024-01-09 | 122219-1 | 13-16-006-05W2 | 03-21-006-05W2 | Multi Well Battery | Multi Well Battery | Flowline |  | WHITECAP RESOURCES INC. | Operating | Oil Well Effluent |  |  | 0.652 | 0.652 | [8 empty] | 4960 | [5 empty] | SHAPEFILE | N
PL-00025164 | 246211 | Y | 1 | SK PS 00188515 | 2024-01-09 | 246211-1 | 09-25-004-06W2 | 16-25-004-06W2 | Blind End | Blind End | Flowline |  | WHITECAP RESOURCES INC. | Abandoned | Oil Well Effluent |  |  | 0.435 | 0.435 | [14 empty] | SHAPEFILE | N
PL-00024852 | 144311 | Y | 1 | SK PS 00188202 | 2024-01-09 | 144311-1 | 06-15-004-06W2 | 11-15-004-06W2 | Multi Well Battery | Pipeline Segment Connection Above Ground | Flowline |  | WHITECAP RESOURCES INC. | Discontinued | Salt water |  |  | 0.507 | 0.507 | [14 empty] | SHAPEFILE | N
PL-00024314 | 136177 | Y | 1 | SK PS 00187545 | 2024-01-09 | 136177-1 | 16-22-006-05W2 | 13-23-006-05W2 | Multi Well Battery | Multi Well Battery | Flowline |  | WHITECAP RESOURCES INC. | Discontinued | Oil Well Effluent |  |  | 0.174 | 0.174 | [8 empty] | 4964 | [5 empty] | SHAPEFILE | N
PL-00023529 | 145439 | Y | 1 | SK PS 00186712 | 2024-01-09 | 145439-1 | 03-30-005-03W2 | 06-30-005-03W2 | Well | Oil Satellite | Flowline |  | WHITECAP RESOURCES INC. | Operating | Oil Well Effluent |  |  | 0.126 | 0.126 | [8 empty] | 4960 | [5 empty] | SHAPEFILE | N
PL-00024358 | 146452 | Y | 1 | SK PS 00187589 | 2024-01-09 | 146452-1 | 13-12-006-06W2 | 15-12-006-06W2 | Multi Well Battery | Multi Well Battery | Flowline |  | WHITECAP RESOURCES INC. | Operating | Oil Well Effluent |  |  | 0.692 | 0.692 | [8 empty] | 4960 | [5 empty] | SHAPEFILE | N
PL-00023466 | 137924 | Y | 1 | SK PS 00186649 | 2024-01-09 | 137924-1 | 06-20-005-04W2 | 03-20-005-04W2 | Well | Pipeline Segment Connection Above Ground | Flowline |  | WHITECAP RESOURCES INC. | Operating | Oil Well Effluent |  |  | 0.347 | 0.347 | [8 empty] | 4960 | [5 empty] | SHAPEFILE | N
PL-00024733 | 106909 | Y | 97 | SK PS 00188075 | 2024-01-09 | 106909-109 | 06-06-032-18W3 | 06-05-032-18W3 | Well | Pipeline Segment Connection Below Ground | Flowline |  | WHITECAP RESOURCES INC. | Operating | Natural Gas |  |  | 1.81 | 1.81 | [8 empty] | 6900 | [5 empty] | SHAPEFILE | N
PL-00024733 | 106909 | Y | 50 | SK PS 00188028 | 2024-01-09 | 106909-59 | 06-22-032-20W3 | 08-21-032-20W3 | Well | Pipeline Segment Connection Below Ground | Flowline |  | WHITECAP RESOURCES INC. | Operating | Natural Gas |  |  | 0.891 | 0.891 | [8 empty] | 6900 | [5 empty] | SHAPEFILE | N
PL-00023730 | 154026 | Y | 1 | SK PS 00186916 | 2024-01-09 | 154026-1 | 10-24-004-02W2 | 10-24-004-02W2 | Well | Pipeline Segment Connection Above Ground | Flowline |  | WHITECAP RESOURCES INC. | Operating | Oil Well Effluent |  |  | 0.195 | 0.195 | [8 empty] | 4960 | [5 empty] | SHAPEFILE | N
PL-00024745 | 151928 | Y | 1 | SK PS 00188094 | 2024-01-09 | 151928-1 | 05-28-032-19W3 | 04-28-032-19W3 | Well | Multi Well Battery | Flowline |  | WHITECAP RESOURCES INC. | Operating | Oil Well Effluent |  |  | 0.419 | 0.419 | [8 empty] | 4960 | [5 empty] | SHAPEFILE | N
PL-00023350 | 163400907W2OE | Y | 48 | SK PS 00186482 | 2024-01-09 | 122678 | 04-14-010-07W2 | 14-11-010-07W2 | Well | Oil Satellite | Flowline | 16-34-009-07W2 Battery OE | SATURN OIL & GAS INC. | Operating | Oil Well Effluent |  | Fibreglass | 0.473 | 0.52 | [8 empty] | 4960 |  |  |  |  | 2 | SYSGEN | N
PL-00023422 | 112796 | Y | 1 | SK PS 00186604 | 2024-01-09 | 112796-1 | 02-20-005-03W2 | 02-20-005-03W2 | Well | Pipeline Segment Connection Above Ground | Flowline |  | WHITECAP RESOURCES INC. | Operating | Oil Well Effluent |  |  | 0.17 | 0.17 | [8 empty] | 4960 | [5 empty] | SHAPEFILE | N
PL-00025141 | 246134 | Y | 1 | SK PS 00188492 | 2024-01-09 | 246134-1 | 11-27-004-06W2 | 16-26-004-06W2 | Multi Well Battery | Well | Flowline |  | WHITECAP RESOURCES INC. | Operating | Salt water |  |  | 2.367 | 2.367 | [8 empty] | 2400 | [5 empty] | SHAPEFILE | N
PL-00023427 | 117975 | Y | 1 | SK PS 00186609 | 2024-01-09 | 117975-1 | 01-10-005-04W2 | 11-02-005-04W2 | Oil Satellite | Multi Well Battery | Flowline |  | WHITECAP RESOURCES INC. | Operating | Oil Well Effluent |  |  | 1.144 | 1.144 | [8 empty] | 4960 | [5 empty] | SHAPEFILE | N
PL-00025006 | 245601 | Y | 1 | SK PS 00188357 | 2024-01-09 | 245601-1 | 05-20-004-06W2 | 05-20-004-06W2 | Well | Oil Satellite | Flowline |  | WHITECAP RESOURCES INC. | Operating | Oil Well Effluent |  |  | 0.08 | 0.08 | [8 empty] | 4960 | [5 empty] | SHAPEFILE | N
PL-00023646 | 114534 | Y | 1 | SK PS 00186830 | 2024-01-09 | 114534-1 | 09-02-004-01W2 | 11-03-004-01W2 | Pipeline Segment Connection Above Ground | Pipeline Segment Connection Below Ground | Flowline |  | WHITECAP RESOURCES INC. | Operating | Oil Well Effluent |  |  | 2.581 | 2.581 | [8 empty] | 4960 | [5 empty] | SHAPEFILE | N
PL-00024478 | 116320 | Y | 1 | SK PS 00187710 | 2024-01-09 | 116320-1 | 07-15-009-09W2 | 03-15-009-09W2 | Well | Pipeline Segment Connection Above Ground | Flowline |  | WHITECAP RESOURCES INC. | Operating | Oil Well Effluent |  |  | 0.582 | 0.582 | [8 empty] | 4960 | [5 empty] | SHAPEFILE | N
PL-00024530 | 189376 | Y | 1 | SK PS 00187762 | 2024-01-09 | 189376-1 | 16-23-009-09W2 | 11-23-009-09W2 | Blind End | Blind End | Flowline |  | WHITECAP RESOURCES INC. | Abandoned | Oil Well Effluent |  |  | 1.124 | 1.124 | [14 empty] | SHAPEFILE | N
PL-00023383 | 135253 | Y | 1 | SK PS 00186562 | 2024-01-09 | 135253-1 | 10-12-006-33W1 | 14-12-006-33W1 | Blind End | Blind End | Flowline |  | WHITECAP RESOURCES INC. | Abandoned | Oil Well Effluent |  |  | 0.567 | 0.567 | [14 empty] | SHAPEFILE | N
PL-00025288 | 247671 | Y | 1 | SK PS 00188642 | 2024-01-09 | 247671-1 | 06-23-004-06W2 | 13-23-004-06W2 | Blind End | Blind End | Flowline |  | WHITECAP RESOURCES INC. | Abandoned | Oil Well Effluent |  |  | 0.693 | 0.693 | [14 empty] | SHAPEFILE | N
PL-00024875 | 152637 | Y | 1 | SK PS 00188225 | 2024-01-09 | 152637-1 | 03-15-004-06W2 | 09-09-004-06W2 | Blind End | Blind End | Flowline |  | WHITECAP RESOURCES INC. | Abandoned | Natural Gas |  |  | 1.265 | 1.265 | [14 empty] | SHAPEFILE | N
PL-00024616 | 118090 | Y | 1 | SK PS 00187859 | 2024-01-09 | 118090-1 | 03-17-015-01W2 | 02-17-015-01W2 | Well | Multi Well Battery | Flowline |  | SATURN OIL & GAS INC. | Operating | Oil Well Effluent |  |  | 0.313 | 0.313 | [8 empty] | 4960 | [5 empty] | SHAPEFILE | N
PL-00023933 | 148292 | Y | 1 | SK PS 00187122 | 2024-01-09 | 148292-1 | 13-36-003-09W2 | 05-12-004-09W2 | Multi Well Battery | Well | Flowline |  | WHITECAP RESOURCES INC. | Discontinued | Salt water |  |  | 2.521 | 2.521 | [14 empty] | SHAPEFILE | N
PL-00023537 | 145970 | Y | 1 | SK PS 00186720 | 2024-01-09 | 145970-1 | 13-17-005-04W2 | 05-17-005-04W2 | Blind End | Blind End | Flowline |  | WHITECAP RESOURCES INC. | Abandoned | Oil Well Effluent |  |  | 0.987 | 0.987 | [14 empty] | SHAPEFILE | N
PL-00025221 | 246278 | Y | 1 | SK PS 00188572 | 2024-01-09 | 246278-1 | 03-15-004-06W2 | 01-16-004-06W2 | Pipeline Segment Connection Above Ground | Well | Flowline |  | WHITECAP RESOURCES INC. | Operating | Salt water |  |  | 0.856 | 0.856 | [8 empty] | 13790 | [5 empty] | SHAPEFILE | N
PL-00025091 | 245755 | Y | 1 | SK PS 00188442 | 2024-01-09 | 245755-1 | 08-24-004-07W2 | 11-19-004-06W2 | Well | Oil Satellite | Flowline |  | HUMMINGBIRD ENERGY INC. | Operating | Oil Well Effluent |  |  | 0.879 | 0.879 | [8 empty] | 4960 | [5 empty] | SHAPEFILE | N
PL-00024809 | 111778 | Y | 1 | SK PS 00188159 | 2024-01-09 | 111778-1 | 08-08-004-06W2 | 05-09-004-06W2 | Well | Pipeline Segment Connection Above Ground | Flowline |  | WHITECAP RESOURCES INC. | Operating | Oil Well Effluent |  |  | 0.371 | 0.371 | [8 empty] | 4960 | [5 empty] | SHAPEFILE | N
PL-00023421 | 112784 | Y | 1 | SK PS 00186603 | 2024-01-09 | 112784-1 | 04-32-005-03W2 | 13-29-005-03W2 | Well | Oil Satellite | Flowline |  | WHITECAP RESOURCES INC. | Operating | Oil Well Effluent |  |  | 0.468 | 0.468 | [8 empty] | 4960 | [5 empty] | SHAPEFILE | N
PL-00023657 | 117261 | Y | 1 | SK PS 00186841 | 2024-01-09 | 117261-1 | 01-09-004-01W2 | 14-33-003-01W2 | Well | Multi Well Battery | Flowline |  | WHITECAP RESOURCES INC. | Operating | Oil Well Effluent |  |  | 2.501 | 2.501 | [8 empty] | 4960 | [5 empty] | SHAPEFILE | N
PL-00024632 | 118108 | Y | 1 | SK PS 00187875 | 2024-01-09 | 118108-1 | 02-08-015-01W2 | 02-08-015-01W2 | Well | Pipeline Segment Connection Below Ground | Flowline |  | SATURN OIL & GAS INC. | Operating | Oil Well Effluent |  |  | 0.126 | 0.126 | [8 empty] | 4960 | [5 empty] | SHAPEFILE | N
PL-00023818 | 151909 | Y | 1 | SK PS 00187006 | 2024-01-09 | 151909-1 | 10-10-005-32W1 | 10-10-005-32W1 | Well | Oil Satellite | Flowline |  | WHITECAP RESOURCES INC. | Operating | Oil Well Effluent |  |  | 0.133 | 0.133 | [8 empty] | 4960 | [5 empty] | SHAPEFILE | N
PL-00024240 | 241730 | Y | 1 | SK PS 00187471 | 2024-01-09 | 241730-1 | 16-34-005-06W2 | 05-34-005-06W2 | Pipeline Segment Connection Above Ground | Multi Well Battery | Flowline |  | WHITECAP RESOURCES INC. | Operating | Oil Well Effluent |  |  | 1.572 | 1.572 | [8 empty] | 4960 | [5 empty] | SHAPEFILE | N
PL-00024998 | 245562 | Y | 1 | SK PS 00188349 | 2024-01-09 | 245562-1 | 07-16-004-06W2 | 07-16-004-06W2 | Blind End | Blind End | Flowline |  | WHITECAP RESOURCES INC. | Abandoned | Oil Well Effluent |  |  | 0.243 | 0.243 | [14 empty] | SHAPEFILE | N
PL-00023350 | 163400907W2OE | Y | 25 | SK PS 00186459 | 2024-01-09 | 103585 | 03-09-010-07W2 | 16-04-010-07W2 | Pipeline Segment Connection Below Ground | Oil Satellite | Flowline | 16-34-009-07W2 Battery OE | SATURN OIL & GAS INC. | Operating | Oil Well Effluent |  | Fibreglass | 0.884 | 0.9 | [8 empty] | 4960 |  |  |  |  | 2 | SYSGEN | N
PL-00023479 | 141316 | Y | 1 | SK PS 00186662 | 2024-01-09 | 141316-1 | 12-29-005-03W2 | 12-29-005-03W2 | Well | Pipeline Segment Connection Above Ground | Flowline |  | WHITECAP RESOURCES INC. | Operating | Oil Well Effluent |  |  | 0.111 | 0.111 | [8 empty] | 4960 | [5 empty] | SHAPEFILE | N
PL-00024088 | 106882 | Y | 9 | SK PS 00187285 | 2024-01-09 | 106882-10 | 01-33-005-06W2 | 10-28-005-06W2 | Well | Well | Flowline |  | WHITECAP RESOURCES INC. | Operating | Oil Well Effluent |  |  | 0.721 | 0.721 | [8 empty] | 4960 | [5 empty] | SHAPEFILE | N
PL-00024276 | 116470 | Y | 1 | SK PS 00187507 | 2024-01-09 | 116470-1 | 13-15-006-05W2 | 07-16-006-05W2 | Multi Well Battery | Multi Well Battery | Flowline |  | WHITECAP RESOURCES INC. | Discontinued | Oil Well Effluent |  |  | 1.117 | 1.117 | [14 empty] | SHAPEFILE | N
PL-00023353 | 630405 | Y | 1 | SK PS 00186531 | 2024-01-09 | 630405-019 | 04-29-040-28W3 | 15-20-040-28W3 | Pipeline Segment Connection Above Ground | Multi Well Battery | Flowline |  | LONGSHORE RESOURCES LTD. | Operating | Oil Well Effluent |  |  | 1.053 | 1.053 | [8 empty] | 4960 | [5 empty] | SHAPEFILE | N
PL-00024608 | 118080 | Y | 1 | SK PS 00187851 | 2024-01-09 | 118080-1 | 10-08-015-01W2 | 10-08-015-01W2 | Well | Pipeline Segment Connection Below Ground | Flowline |  | SATURN OIL & GAS INC. | Operating | Oil Well Effluent |  |  | 0.228 | 0.228 | [8 empty] | 4960 | [5 empty] | SHAPEFILE | N
PL-00025240 | 246300 | Y | 1 | SK PS 00188593 | 2024-01-09 | 246300-1 | 03-34-004-06W2 | 07-34-004-06W2 | Well | Oil Satellite | Flowline |  | WHITECAP RESOURCES INC. | Operating | Oil Well Effluent |  |  | 0.616 | 0.616 | [8 empty] | 4960 | [5 empty] | SHAPEFILE | N
PL-00024195 | 146486 | Y | 1 | SK PS 00187426 | 2024-01-09 | 146486-1 | 03-25-005-06W2 | 03-25-005-06W2 | Well | Pipeline Segment Connection Below Ground | Flowline |  | WHITECAP RESOURCES INC. | Operating | Sour Natural Gas |  |  | 0.576 | 0.576 | [8 empty] | 690 | [5 empty] | SHAPEFILE | N
PL-00024733 | 106909 | Y | 57 | SK PS 00188035 | 2024-01-09 | 106909-67 | 10-10-032-18W3 | 06-09-032-18W3 | Well | Pipeline Segment Connection Below Ground | Flowline |  | WHITECAP RESOURCES INC. | Operating | Natural Gas |  |  | 2.349 | 2.349 | [8 empty] | 6900 | [5 empty] | SHAPEFILE | N
PL-00023530 | 145446 | Y | 1 | SK PS 00186713 | 2024-01-09 | 145446-1 | 12-21-005-03W2 | 05-21-005-03W2 | Well | Pipeline Segment Connection Above Ground | Flowline |  | WHITECAP RESOURCES INC. | Operating | Oil Well Effluent |  |  | 0.168 | 0.168 | [8 empty] | 4960 | [5 empty] | SHAPEFILE | N
PL-00024182 | 145428 | Y | 1 | SK PS 00187413 | 2024-01-09 | 145428-1 | 04-10-006-06W2 | 03-10-006-06W2 | Well | Pipeline Segment Connection Above Ground | Flowline |  | WHITECAP RESOURCES INC. | Operating | Oil Well Effluent |  |  | 0.446 | 0.446 | [8 empty] | 4960 | [5 empty] | SHAPEFILE | N
PL-00023564 | 150611 | Y | 1 | SK PS 00186747 | 2024-01-09 | 150611-1 | 04-10-005-04W2 | 03-10-005-04W2 | Well | Pipeline Segment Connection Above Ground | Flowline |  | WHITECAP RESOURCES INC. | Operating | Oil Well Effluent |  |  | 0.464 | 0.464 | [8 empty] | 4960 | [5 empty] | SHAPEFILE | N
PL-00024648 | 143704 | Y | 1 | SK PS 00187891 | 2024-01-09 | 143704-1 | 13-26-014-01W2 | 14-26-014-01W2 | Blind End | Blind End | Flowline |  | SATURN OIL & GAS INC. | Abandoned | Oil Well Effluent |  |  | 0.29 | 0.29 | [14 empty] | SHAPEFILE | N
PL-00025145 | 246138 | Y | 1 | SK PS 00188496 | 2024-01-09 | 246138-1 | 01-35-004-06W2 | 06-35-004-06W2 | Blind End | Blind End | Flowline |  | WHITECAP RESOURCES INC. | Abandoned | Natural Gas |  |  | 0.778 | 0.778 | [14 empty] | SHAPEFILE | N
PL-00024823 | 121960 | Y | 1 | SK PS 00188173 | 2024-01-09 | 121960-1 | 06-15-004-06W2 | 10-09-004-06W2 | Multi Well Battery | Oil Satellite | Flowline |  | WHITECAP RESOURCES INC. | Discontinued | Natural Gas |  |  | 2.016 | 2.016 | [8 empty] | 5520 | [5 empty] | SHAPEFILE | N
PL-00024733 | 106909 | Y | 51 | SK PS 00188029 | 2024-01-09 | 106909-60 | 11-17-032-19W3 | 13-11-032-20W3 | Pipeline Segment Connection Below Ground | Gas Plant | Flowline |  | WHITECAP RESOURCES INC. | Operating | Natural Gas |  |  | 5.995 | 5.995 | [8 empty] | 6900 | [5 empty] | SHAPEFILE | N
PL-00023400 | 102460 | Y | 1 | SK PS 00186580 | 2024-01-09 | 102460-1 | 08-20-005-03W2 | 09-20-005-03W2 | Well | Oil Satellite | Flowline |  | WHITECAP RESOURCES INC. | Operating | Oil Well Effluent |  |  | 0.153 | 0.153 | [8 empty] | 4960 | [5 empty] | SHAPEFILE | N
PL-00024881 | 152742 | Y | 1 | SK PS 00188231 | 2024-01-09 | 152742-1 | 09-15-004-06W2 | 15-15-004-06W2 | Blind End | Blind End | Flowline |  | WHITECAP RESOURCES INC. | Abandoned | Natural Gas |  |  | 0.562 | 0.562 | [14 empty] | SHAPEFILE | N
PL-00024088 | 106882 | Y | 33 | SK PS 00187309 | 2024-01-09 | 106882-34 | 09-28-005-06W2 | 16-28-005-06W2 | Well | Well | Flowline |  | WHITECAP RESOURCES INC. | Operating | Oil Well Effluent |  |  | 0.411 | 0.411 | [8 empty] | 4960 | [5 empty] | SHAPEFILE | N
PL-00025284 | 247599 | Y | 1 | SK PS 00188638 | 2024-01-09 | 247599-1 | 03-30-003-05W2 | 03-19-003-05W2 | Blind End | Blind End | Flowline |  | WHITECAP RESOURCES INC. | Abandoned | Oil Well Effluent |  |  | 1.52 | 1.52 | [14 empty] | SHAPEFILE | N
PL-00023921 | 146748 | Y | 1 | SK PS 00187110 | 2024-01-09 | 146748-1 | 08-19-004-08W2 | 09-19-004-08W2 | Pipeline Segment Connection Above Ground | Pipeline Segment Connection Below Ground | Flowline |  | WHITECAP RESOURCES INC. | Discontinued | Salt water |  |  | 0.546 | 0.546 | [8 empty] | 6900 | [5 empty] | SHAPEFILE | N
PL-00024144 | 141892 | Y | 1 | SK PS 00187371 | 2024-01-09 | 141892-1 | 01-03-006-06W2 | 10-34-005-06W2 | Blind End | Blind End | Flowline |  | WHITECAP RESOURCES INC. | Discontinued | Oil Well Effluent |  |  | 1.083 | 1.083 | [14 empty] | SHAPEFILE | N
PL-00024394 | 185171 | Y | 1 | SK PS 00187625 | 2024-01-09 | 185171-1 | 07-20-006-05W2 | 03-20-006-05W2 | Multi Well Battery | Multi Well Battery | Flowline |  | WHITECAP RESOURCES INC. | Operating | Oil Well Effluent |  |  | 0.578 | 0.578 | [8 empty] | 4960 | [5 empty] | SHAPEFILE | N
PL-00023504 | 143729 | Y | 1 | SK PS 00186687 | 2024-01-09 | 143729-1 | 06-07-005-03W2 | 05-07-005-03W2 | Pipeline Segment Connection Above Ground | Multi Well Battery | Flowline |  | WHITECAP RESOURCES INC. | Operating | Oil Well Effluent |  |  | 0.265 | 0.265 | [8 empty] | 4960 | [5 empty] | SHAPEFILE | N
PL-00023592 | 160587 | Y | 1 | SK PS 00186776 | 2024-01-09 | 160587-1 | 13-11-005-04W2 | 09-10-005-04W2 | Blind End | Blind End | Flowline |  | WHITECAP RESOURCES INC. | Abandoned | Oil Well Effluent |  |  | 0.594 | 0.594 | [8 empty] | 4960 | [5 empty] | SHAPEFILE | N
PL-00023350 | 163400907W2OE | Y | 40 | SK PS 00186474 | 2024-01-09 | 103571 | 04-35-009-07W2 | 16-26-009-07W2 | Well | Oil Satellite | Flowline | 16-34-009-07W2 Battery OE | SATURN OIL & GAS INC. | Operating | Oil Well Effluent |  | Fibreglass | 1.253 | 1.87 | [8 empty] | 4960 |  |  |  |  | 2 | SYSGEN | N
PL-00024733 | 106909 | Y | 20 | SK PS 00187998 | 2024-01-09 | 106909-25 | 10-20-032-17W3 | 06-12-032-18W3 | Well | Pipeline Segment Connection Below Ground | Flowline |  | WHITECAP RESOURCES INC. | Operating | Natural Gas |  |  | 5.478 | 5.478 | [8 empty] | 6900 | [5 empty] | SHAPEFILE | N
PL-00024258 | 104077 | Y | 1 | SK PS 00187489 | 2024-01-09 | 104077-1 | 08-22-006-06W2 | 09-22-006-06W2 | Well | Multi Well Battery | Flowline |  | WHITECAP RESOURCES INC. | Operating | Oil Well Effluent |  |  | 0.214 | 0.214 | [8 empty] | 4960 | [5 empty] | SHAPEFILE | N
PL-00024047 | 242098 | Y | 1 | SK PS 00187236 | 2024-01-09 | 242098-1 | 11-14-004-34W1 | 12-14-004-34W1 | Pipeline Segment Connection Below Ground | Blind End | Flowline |  | WHITECAP RESOURCES INC. | Discontinued | Oil Well Effluent |  |  | 0.408 | 0.408 | [14 empty] | SHAPEFILE | N
PL-00025080 | 245744 | Y | 1 | SK PS 00188431 | 2024-01-09 | 245744-1 | 09-21-004-06W2 | 11-21-004-06W2 | Well | Oil Satellite | Flowline |  | WHITECAP RESOURCES INC. | Operating | Oil Well Effluent |  |  | 0.689 | 0.689 | [8 empty] | 4960 | [5 empty] | SHAPEFILE | N
PL-00024866 | 146787 | Y | 1 | SK PS 00188216 | 2024-01-09 | 146787-1 | 11-28-004-06W2 | 01-33-004-06W2 | Injection/Disposal Facility | Well | Flowline |  | WHITECAP RESOURCES INC. | Operating | Salt water |  |  | 1.062 | 1.062 | [8 empty] | 17200 | [5 empty] | SHAPEFILE | N
PL-00024088 | 106882 | Y | 23 | SK PS 00187299 | 2024-01-09 | 106882-24 | 09-29-005-06W2 | 08-29-005-06W2 | Blind End | Pipeline Segment Connection Below Ground | Flowline |  | WHITECAP RESOURCES INC. | Abandoned | Oil Well Effluent |  |  | 0.238 | 0.238 | [8 empty] | 4960 | [5 empty] | SHAPEFILE | N
PL-00023579 | 154109 | Y | 1 | SK PS 00186762 | 2024-01-09 | 154109-1 | 09-18-005-03W2 | 09-18-005-03W2 | Well | Pipeline Segment Connection Below Ground | Flowline |  | WHITECAP RESOURCES INC. | Operating | Oil Well Effluent |  |  | 0.075 | 0.075 | [8 empty] | 4960 | [5 empty] | SHAPEFILE | N
PL-00023617 | 188233 | Y | 1 | SK PS 00186801 | 2024-01-09 | 188233-1 | 03-18-005-04W2 | 07-18-005-04W2 | Well | Multi Well Battery | Flowline |  | WHITECAP RESOURCES INC. | Operating | Oil Well Effluent |  |  | 0.505 | 0.505 | [8 empty] | 4960 | [5 empty] | SHAPEFILE | N
PL-00024142 | 136187 | Y | 1 | SK PS 00187369 | 2024-01-09 | 136187-1 | 10-34-005-06W2 | 10-34-005-06W2 | Well | Pipeline Segment Connection Below Ground | Flowline |  | WHITECAP RESOURCES INC. | Operating | Oil Well Effluent |  |  | 0.303 | 0.303 | [8 empty] | 4960 | [5 empty] | SHAPEFILE | N
PL-00023371 | 120825 | Y | 1 | SK PS 00186550 | 2024-01-09 | 120825-1 | 10-12-006-33W1 | 10-12-006-33W1 | Blind End | Pipeline Segment Connection Below Ground | Flowline |  | WHITECAP RESOURCES INC. | Discontinued | Oil Well Effluent |  |  | 0.079 | 0.079 | [8 empty] | 4960 | [5 empty] | SHAPEFILE | N
PL-00024465 | 245970 | Y | 1 | SK PS 00187697 | 2024-01-09 | 245970-1 | 11-16-006-05W2 | 05-16-006-05W2 | Multi Well Battery | Multi Well Battery | Flowline |  | WHITECAP RESOURCES INC. | Operating | Oil Well Effluent |  |  | 0.635 | 0.635 | [8 empty] | 4960 | [5 empty] | SHAPEFILE | N
PL-00023890 | 141392 | Y | 1 | SK PS 00187079 | 2024-01-09 | 141392-1 | 16-30-004-08W2 | 10-29-004-08W2 | Multi Well Battery | Well | Flowline |  | WHITECAP RESOURCES INC. | Operating | Salt water |  |  | 1.439 | 1.439 | [8 empty] | 10370 | [5 empty] | SHAPEFILE | N
PL-00024475 | 114552 | Y | 1 | SK PS 00187707 | 2024-01-09 | 114552-1 | 12-14-009-09W2 | 13-14-009-09W2 | Well | Multi Well Battery | Flowline |  | WHITECAP RESOURCES INC. | Operating | Oil Well Effluent |  |  | 0.644 | 0.644 | [8 empty] | 4960 | [5 empty] | SHAPEFILE | N
PL-00023739 | 157265 | Y | 1 | SK PS 00186925 | 2024-01-09 | 157265-1 | 11-16-004-01W2 | 08-16-004-01W2 | Well | Pipeline Segment Connection Above Ground | Flowline |  | WHITECAP RESOURCES INC. | Operating | Oil Well Effluent |  |  | 0.712 | 0.712 | [8 empty] | 4960 | [5 empty] | SHAPEFILE | N
PL-00023944 | 160177 | Y | 1 | SK PS 00187133 | 2024-01-09 | 160177-1 | 14-09-004-08W2 | 15-09-004-08W2 | Well | Pipeline Segment Connection Below Ground | Flowline |  | WHITECAP RESOURCES INC. | Operating | Oil Well Effluent |  |  | 0.123 | 0.123 | [8 empty] | 4960 | [5 empty] | SHAPEFILE | N
PL-00024765 | 127425 | Y | 1 | SK PS 00188115 | 2024-01-09 | 127425-1 | 01-15-006-07W2 | 02-15-006-07W2 | Well | Pipeline Segment Connection Below Ground | Flowline |  | WHITECAP RESOURCES INC. | Operating | Oil Well Effluent |  |  | 0.396 | 0.396 | [8 empty] | 4960 | [5 empty] | SHAPEFILE | N
PL-00024254 | 102436 | Y | 1 | SK PS 00187485 | 2024-01-09 | 102436-1 | 14-20-006-05W2 | 03-20-006-05W2 | Pipeline Segment Connection Above Ground | Multi Well Battery | Flowline |  | WHITECAP RESOURCES INC. | Operating | Oil Well Effluent |  |  | 1.639 | 1.639 | [8 empty] | 4960 | [5 empty] | SHAPEFILE | N
PL-00023503 | 143725 | Y | 1 | SK PS 00186686 | 2024-01-09 | 143725-1 | 02-21-005-03W2 | 07-21-005-03W2 | Well | Well | Flowline |  | WHITECAP RESOURCES INC. | Operating | Oil Well Effluent |  |  | 0.276 | 0.276 | [8 empty] | 4960 | [5 empty] | SHAPEFILE | N
PL-00024733 | 106909 | Y | 3 | SK PS 00187981 | 2024-01-09 | 106909-4 | 16-19-032-18W3 | 08-30-032-18W3 | Well | Pipeline Segment Connection Below Ground | Flowline |  | WHITECAP RESOURCES INC. | Operating | Natural Gas |  |  | 0.866 | 0.866 | [8 empty] | 6900 | [5 empty] | SHAPEFILE | N
PL-00024733 | 106909 | Y | 35 | SK PS 00188013 | 2024-01-09 | 106909-43 | 01-06-032-20W3 | 11-06-032-20W3 | Well | Pipeline Segment Connection Below Ground | Flowline |  | WHITECAP RESOURCES INC. | Operating | Natural Gas |  |  | 1.141 | 1.141 | [8 empty] | 6900 | [5 empty] | SHAPEFILE | N
PL-00023623 | 188477 | Y | 1 | SK PS 00186807 | 2024-01-09 | 188477-1 | 07-18-005-04W2 | 11-17-005-04W2 | Blind End | Blind End | Flowline |  | WHITECAP RESOURCES INC. | Abandoned | Salt water |  |  | 1.419 | 1.419 | [14 empty] | SHAPEFILE | N
PL-00024191 | 146482 | Y | 1 | SK PS 00187422 | 2024-01-09 | 146482-1 | 02-34-005-06W2 | 02-34-005-06W2 | Well | Well | Flowline |  | WHITECAP RESOURCES INC. | Operating | Oil Well Effluent |  |  | 0.267 | 0.267 | [8 empty] | 4960 | [5 empty] | SHAPEFILE | N
PL-00023362 | 117904 | Y | 1 | SK PS 00186541 | 2024-01-09 | 117904-1 | 06-22-006-32W1 | 11-22-006-32W1 | Blind End | Blind End | Flowline |  | WHITECAP RESOURCES INC. | Abandoned | Oil Well Effluent |  |  | 0.368 | 0.368 | [14 empty] | SHAPEFILE | N
PL-00025263 | 246937 | Y | 2 | SK PS 00188617 | 2024-01-09 | 246937-2 | 03-14-004-06W2 | 04-14-004-06W2 | Oil Satellite | Pipeline Segment Connection Below Ground | Flowline |  | WHITECAP RESOURCES INC. | Operating | Oil Well Effluent |  |  | 0.594 | 0.594 | [8 empty] | 4960 | [5 empty] | SHAPEFILE | N
PL-00024106 | 112760 | Y | 1 | SK PS 00187331 | 2024-01-09 | 112760-1 | 12-24-005-06W2 | 13-24-005-06W2 | Pipeline Segment Connection Above Ground | Pipeline Segment Connection Above Ground | Flowline |  | WHITECAP RESOURCES INC. | Operating | Sour Natural Gas |  |  | 0.538 | 0.538 | [8 empty] | 690 | [5 empty] | SHAPEFILE | N
PL-00024620 | 118095 | Y | 1 | SK PS 00187863 | 2024-01-09 | 118095-1 | 14-08-015-01W2 | 10-08-015-01W2 | Pipeline Segment Connection Below Ground | Well | Flowline |  | SATURN OIL & GAS INC. | Operating | Salt water |  |  | 0.709 | 0.709 | [8 empty] | 9950 | [5 empty] | SHAPEFILE | N
PL-00024041 | 241172 | Y | 1 | SK PS 00187230 | 2024-01-09 | 241172-1 | 01-16-004-34W1 | 12-15-004-34W1 | Blind End | Blind End | Flowline |  | WHITECAP RESOURCES INC. | Abandoned | Oil Well Effluent |  |  | 0.835 | 0.835 | [14 empty] | SHAPEFILE | N
PL-00024774 | 144800 | Y | 1 | SK PS 00188124 | 2024-01-09 | 144800-1 | 10-10-006-07W2 | 09-10-006-07W2 | Well | Pipeline Segment Connection Below Ground | Flowline |  | WHITECAP RESOURCES INC. | Operating | Oil Well Effluent |  |  | 0.467 | 0.467 | [8 empty] | 4960 | [5 empty] | SHAPEFILE | N
PL-00023405 | 103841 | Y | 1 | SK PS 00186585 | 2024-01-09 | 103841-1 | 15-17-005-03W2 | 09-20-005-03W2 | Oil Satellite | Oil Satellite | Flowline |  | WHITECAP RESOURCES INC. | Operating | Oil Well Effluent |  |  | 1.233 | 1.233 | [8 empty] | 4960 | [5 empty] | SHAPEFILE | N
PL-00023873 | 126726 | Y | 1 | SK PS 00187062 | 2024-01-09 | 126726-1 | 04-23-004-09W2 | 08-22-004-09W2 | Well | Multi Well Battery | Flowline |  | WHITECAP RESOURCES INC. | Operating | Oil Well Effluent |  |  | 0.573 | 0.573 | [8 empty] | 4960 | [5 empty] | SHAPEFILE | N
PL-00024051 | 242123 | Y | 1 | SK PS 00187240 | 2024-01-09 | 242123-1 | 16-22-004-34W1 | 02-22-004-34W1 | Well | Pipeline Segment Connection Above Ground | Flowline |  | WHITECAP RESOURCES INC. | Operating | Oil Well Effluent |  |  | 1.398 | 1.398 | [8 empty] | 4960 | [5 empty] | SHAPEFILE | N
PL-00024111 | 112803 | Y | 1 | SK PS 00187338 | 2024-01-09 | 112803-1 | 12-24-005-06W2 | 13-24-005-06W2 | Pipeline Segment Connection Above Ground | Pipeline Segment Connection Above Ground | Flowline |  | WHITECAP RESOURCES INC. | Operating | Oil Well Effluent |  |  | 0.542 | 0.542 | [8 empty] | 4960 | [5 empty] | SHAPEFILE | N
PL-00023629 | 199039 | Y | 1 | SK PS 00186813 | 2024-01-09 | 199039-1 | 01-12-005-04W2 | 05-07-005-03W2 | Well | Multi Well Battery | Flowline |  | WHITECAP RESOURCES INC. | Operating | Oil Well Effluent |  |  | 0.649 | 0.649 | [8 empty] | 4960 | [5 empty] | SHAPEFILE | N
PL-00023350 | 163400907W2OE | Y | 76 | SK PS 00186510 | 2024-01-09 | 123107 | 09-24-009-07W2 | 16-24-009-07W2 | Well | Oil Satellite | Flowline | 16-34-009-07W2 Battery OE | SATURN OIL & GAS INC. | Operating | Oil Well Effluent |  | Fibreglass | 0.32 | 0.06 | [8 empty] | 4960 |  |  |  |  | 2 | SYSGEN | N
PL-00024947 | 198349 | Y | 1 | SK PS 00188298 | 2024-01-09 | 198349-1 | 16-33-004-06W2 | 16-33-004-06W2 | Blind End | Blind End | Flowline |  | WHITECAP RESOURCES INC. | Abandoned | Sour Natural Gas |  |  | 0.038 | 0.038 | [14 empty] | SHAPEFILE | N
PL-00023704 | 142762 | Y | 1 | SK PS 00186890 | 2024-01-09 | 142762-1 | 10-10-004-01W2 | 09-09-004-01W2 | Well | Pipeline Segment Connection Below Ground | Flowline |  | WHITECAP RESOURCES INC. | Operating | Oil Well Effluent |  |  | 1.138 | 1.138 | [8 empty] | 4960 | [5 empty] | SHAPEFILE | N
PL-00023961 | 192276 | Y | 1 | SK PS 00187150 | 2024-01-09 | 192276-1 | 15-15-004-09W2 | 08-22-004-09W2 | Blind End | Blind End | Flowline |  | WHITECAP RESOURCES INC. | Discontinued | Oil Well Effluent |  |  | 0.919 | 0.919 | [8 empty] | 4960 | [5 empty] | SHAPEFILE | N
PL-00023622 | 188476 | Y | 1 | SK PS 00186806 | 2024-01-09 | 188476-1 | 07-18-005-04W2 | 01-19-005-04W2 | Multi Well Battery | Well | Flowline |  | WHITECAP RESOURCES INC. | Operating | Salt water |  |  | 1.228 | 1.228 | [8 empty] | 10200 | [5 empty] | SHAPEFILE | N
PL-00024088 | 106882 | Y | 19 | SK PS 00187295 | 2024-01-09 | 106882-20 | 04-28-005-06W2 | 05-28-005-06W2 | Well | Pipeline Segment Connection Above Ground | Flowline |  | WHITECAP RESOURCES INC. | Operating | Oil Well Effluent |  |  | 0.483 | 0.483 | [8 empty] | 4960 | [5 empty] | SHAPEFILE | N
PL-00023380 | 133870 | Y | 1 | SK PS 00186559 | 2024-01-09 | 133870-1 | 15-21-006-32W1 | 15-21-006-32W1 | Blind End | Blind End | Flowline |  | WHITECAP RESOURCES INC. | Abandoned | Oil Well Effluent |  |  | 0.32 | 0.32 | [8 empty] | 4960 | [5 empty] | SHAPEFILE | N
PL-00024362 | 146689 | Y | 1 | SK PS 00187593 | 2024-01-09 | 146689-1 | 01-11-006-06W2 | 13-12-006-06W2 | Multi Well Battery | Multi Well Battery | Flowline |  | WHITECAP RESOURCES INC. | Operating | Oil Well Effluent |  |  | 1.747 | 1.747 | [8 empty] | 4960 | [5 empty] | SHAPEFILE | N
PL-00025238 | 246297 | Y | 1 | SK PS 00188591 | 2024-01-09 | 246297-1 | 07-35-004-06W2 | 06-35-004-06W2 | Well | Oil Satellite | Flowline |  | WHITECAP RESOURCES INC. | Operating | Oil Well Effluent |  |  | 0.331 | 0.331 | [8 empty] | 4960 | [5 empty] | SHAPEFILE | N
PL-00023722 | 146827 | Y | 1 | SK PS 00186908 | 2024-01-09 | 146827-1 | 06-35-003-34W1 | 16-34-003-34W1 | Blind End | Blind End | Flowline |  | WHITECAP RESOURCES INC. | Abandoned | Oil Well Effluent |  |  | 1.232 | 1.232 | [14 empty] | SHAPEFILE | N
PL-00025098 | 245763 | Y | 1 | SK PS 00188449 | 2024-01-09 | 245763-1 | 11-28-004-06W2 | 11-29-004-06W2 | Blind End | Blind End | Flowline |  | WHITECAP RESOURCES INC. | Abandoned | Salt water |  |  | 1.635 | 1.635 | [14 empty] | SHAPEFILE | N
PL-00023350 | 163400907W2OE | Y | 22 | SK PS 00186456 | 2024-01-09 | 137687 | 16-25-009-07W2 | 16-25-009-07W2 | Well | Pipeline Segment Connection Above Ground | Flowline | 16-34-009-07W2 Battery OE | SATURN OIL & GAS INC. | Operating | Oil Well Effluent |  | Fibreglass | 0.133 | 0.13 | [8 empty] | 4960 |  |  |  |  | 2 | SYSGEN | N
PL-00023365 | 117991 | Y | 1 | SK PS 00186544 | 2024-01-09 | 117991-1 | 03-27-006-32W1 | 03-27-006-32W1 | Blind End | Blind End | Flowline |  | WHITECAP RESOURCES INC. | Abandoned | Oil Well Effluent |  |  | 0.12 | 0.12 | [8 empty] | 4960 | [5 empty] | SHAPEFILE | N
PL-00023959 | 192273 | Y | 1 | SK PS 00187148 | 2024-01-09 | 192273-1 | 04-23-004-09W2 | 08-22-004-09W2 | Oil Satellite | Multi Well Battery | Flowline |  | WHITECAP RESOURCES INC. | Operating | Oil Well Effluent |  |  | 0.888 | 0.888 | [8 empty] | 4960 | [5 empty] | SHAPEFILE | N
PL-00023998 | 135301 | Y | 1 | SK PS 00187187 | 2024-01-09 | 135301-1 | 08-12-004-01W2 | 10-12-004-01W2 | Blind End | Blind End | Flowline |  | WHITECAP RESOURCES INC. | Abandoned | Oil Well Effluent |  |  | 0.562 | 0.562 | [14 empty] | SHAPEFILE | N
PL-00023874 | 126727 | Y | 1 | SK PS 00187063 | 2024-01-09 | 126727-1 | 16-22-004-09W2 | 08-22-004-09W2 | Oil Satellite | Multi Well Battery | Flowline |  | WHITECAP RESOURCES INC. | Operating | Oil Well Effluent |  |  | 1.231 | 1.231 | [8 empty] | 4960 | [5 empty] | SHAPEFILE | N
PL-00024393 | 185170 | Y | 1 | SK PS 00187624 | 2024-01-09 | 185170-1 | 01-20-006-05W2 | 03-20-006-05W2 | Well | Oil Satellite | Flowline |  | WHITECAP RESOURCES INC. | Operating | Oil Well Effluent |  |  | 0.529 | 0.529 | [8 empty] | 4960 | [5 empty] | SHAPEFILE | N
PL-00024409 | 192188 | Y | 1 | SK PS 00187640 | 2024-01-09 | 192188-1 | 14-27-005-05W2 | 09-33-005-05W2 | Multi Well Battery | Multi Well Battery | Flowline |  | WHITECAP RESOURCES INC. | Operating | Oil Well Effluent |  |  | 1.452 | 1.452 | [8 empty] | 4960 | [5 empty] | SHAPEFILE | N
PL-00024494 | 124221 | Y | 1 | SK PS 00187726 | 2024-01-09 | 124221-1 | 13-34-005-10W2 | 09-33-005-10W2 | Blind End | Blind End | Flowline |  | WHITECAP RESOURCES INC. | Abandoned | Oil Well Effluent |  |  | 0.638 | 0.638 | [14 empty] | SHAPEFILE | N
PL-00025036 | 245695 | Y | 1 | SK PS 00188387 | 2024-01-09 | 245695-1 | 11-20-004-06W2 | 07-20-004-06W2 | Blind End | Blind End | Flowline |  | WHITECAP RESOURCES INC. | Abandoned | Oil Well Effluent |  |  | 0.595 | 0.595 | [14 empty] | SHAPEFILE | N
PL-00034531 |  | Y | 2 | SK PS 00209045 | 2024-01-09 | 245969-1 | 01-13-006-06W2 | 04-18-006-05W2 | Pipeline Segment Connection Below Ground | Multi Well Battery | Flowline |  | WHITECAP RESOURCES INC. | Operating | Oil Well Effluent |  | Fibreglass | 0.382 | 0.382 |  |  | 1 | CEN | 800 |  | 4136 | 4136 | 4136 | 0 |  | Uncoated | Uncoated | 0 | SHAPEFILE | N
PL-00025229 | 246287 | Y | 1 | SK PS 00188582 | 2024-01-09 | 246287-1 | 11-28-004-06W2 | 01-32-004-06W2 | Blind End | Blind End | Flowline |  | WHITECAP RESOURCES INC. | Abandoned | Fresh Water |  |  | 1.108 | 1.108 | [14 empty] | SHAPEFILE | N
PL-00023350 | 163400907W2OE | Y | 28 | SK PS 00186462 | 2024-01-09 | 103576 | 12-24-009-07W2 | 16-24-009-07W2 | Pipeline Segment Connection Above Ground | Oil Satellite | Flowline | 16-34-009-07W2 Battery OE | SATURN OIL & GAS INC. | Operating | Oil Well Effluent |  | Fibreglass | 1.554 | 1.99 | [8 empty] | 4960 |  |  |  |  | 2 | SYSGEN | N
PL-00023350 | 163400907W2OE | Y | 13 | SK PS 00186447 | 2024-01-09 | 103535 | 14-17-010-07W2 | 13-17-010-07W2 | Well | Pipeline Segment Connection Above Ground | Flowline | 16-34-009-07W2 Battery OE | SATURN OIL & GAS INC. | Operating | Oil Well Effluent |  | Fibreglass | 0.127 | 0.08 | [8 empty] | 4960 |  |  |  |  | 2 | SYSGEN | N
PL-00024265 | 115082 | Y | 1 | SK PS 00187496 | 2024-01-09 | 115082-1 | 08-33-005-05W2 | 09-33-005-05W2 | Multi Well Battery | Multi Well Battery | Flowline |  | WHITECAP RESOURCES INC. | Operating | Oil Well Effluent |  |  | 0.548 | 0.548 | [8 empty] | 4960 | [5 empty] | SHAPEFILE | N
PL-00025153 | 246146 | Y | 1 | SK PS 00188504 | 2024-01-09 | 246146-1 | 16-26-004-06W2 | 01-35-004-06W2 | Well | Pump Station | Flowline |  | WHITECAP RESOURCES INC. | Operating | Salt water |  |  | 0.39 | 0.39 | [8 empty] | 13790 | [5 empty] | SHAPEFILE | N
PL-00023515 | 143887 | Y | 1 | SK PS 00186698 | 2024-01-09 | 143887-1 | 10-10-005-04W2 | 09-10-005-04W2 | Well | Multi Well Battery | Flowline |  | WHITECAP RESOURCES INC. | Operating | Oil Well Effluent |  |  | 0.408 | 0.408 | [8 empty] | 4960 | [5 empty] | SHAPEFILE | N
PL-00024655 | 146493 | Y | 1 | SK PS 00187898 | 2024-01-09 | 146493-1 | 05-12-015-01W2 | 08-11-015-01W2 | Well | Pipeline Segment Connection Above Ground | Flowline |  | SATURN OIL & GAS INC. | Operating | Oil Well Effluent |  |  | 0.487 | 0.487 | [8 empty] | 4960 | [5 empty] | SHAPEFILE | N
PL-00024597 | 116688 | Y | 1 | SK PS 00187840 | 2024-01-09 | 116688-1 | 09-26-014-01W2 | 15-26-014-01W2 | Oil Satellite | Pipeline Segment Connection Above Ground | Flowline |  | SATURN OIL & GAS INC. | Operating | Oil Well Effluent |  |  | 0.671 | 0.671 | [8 empty] | 4960 | [5 empty] | SHAPEFILE | N
PL-00023784 | 116668 | Y | 1 | SK PS 00186970 | 2024-01-09 | 116668-1 | 03-24-005-32W1 | 02-24-005-32W1 | Blind End | Blind End | Flowline |  | WHITECAP RESOURCES INC. | Discontinued | Oil Well Effluent |  |  | 0.414 | 0.414 | [14 empty] | SHAPEFILE | N
PL-00025172 | 246220 | Y | 1 | SK PS 00188523 | 2024-01-09 | 246220-1 | 15-33-004-06W2 | 03-33-004-06W2 | Blind End | Blind End | Flowline |  | WHITECAP RESOURCES INC. | Abandoned | Oil Well Effluent |  |  | 1.279 | 1.279 | [14 empty] | SHAPEFILE | N
PL-00024569 | 245493 | Y | 1 | SK PS 00187801 | 2024-01-09 | 245493-1 | 16-15-009-09W2 | 13-14-009-09W2 | Well | Multi Well Battery | Flowline |  | WHITECAP RESOURCES INC. | Operating | Oil Well Effluent |  |  | 0.219 | 0.219 | [8 empty] | 4960 | [5 empty] | SHAPEFILE | N
PL-00024733 | 106909 | Y | 48 | SK PS 00188026 | 2024-01-09 | 106909-57 | 11-11-032-21W3 | 10-16-032-20W3 | Well | Pipeline Segment Connection Below Ground | Flowline |  | WHITECAP RESOURCES INC. | Operating | Natural Gas |  |  | 7.138 | 7.138 | [8 empty] | 6900 | [5 empty] | SHAPEFILE | N
PL-00024192 | 146483 | Y | 1 | SK PS 00187423 | 2024-01-09 | 146483-1 | 03-10-006-06W2 | 03-10-006-06W2 | Well | Pipeline Segment Connection Above Ground | Flowline |  | WHITECAP RESOURCES INC. | Operating | Oil Well Effluent |  |  | 0.113 | 0.113 | [8 empty] | 4960 | [5 empty] | SHAPEFILE | N
PL-00023926 | 146831 | Y | 1 | SK PS 00187115 | 2024-01-09 | 146831-1 | 01-30-004-08W2 | 16-30-004-08W2 | Oil Satellite | Multi Well Battery | Flowline |  | WHITECAP RESOURCES INC. | Operating | Oil Well Effluent |  |  | 1.528 | 1.528 | [8 empty] | 4960 | [5 empty] | SHAPEFILE | N
PL-00024580 | 106912 | Y | 9 | SK PS 00187820 | 2024-01-09 | 106912-127 | 08-27-030-24W3 | 03-35-030-24W3 | Single Well Battery | Pipeline Segment Connection Above Ground | Flowline |  | WHITECAP RESOURCES INC. | Operating | Natural Gas |  |  | 1.583 | 1.583 | [8 empty] | 9930 | [5 empty] | SHAPEFILE | N
PL-00025253 | 246570 | Y | 1 | SK PS 00188606 | 2024-01-09 | 246570-1 | 08-08-004-06W2 | 10-09-004-06W2 | Well | Oil Satellite | Flowline |  | WHITECAP RESOURCES INC. | Operating | Oil Well Effluent |  |  | 1.4 | 1.4 | [8 empty] | 4960 | [5 empty] | SHAPEFILE | N
PL-00024340 | 145744 | Y | 1 | SK PS 00187571 | 2024-01-09 | 145744-1 | 14-22-006-06W2 | 16-22-006-06W2 | Multi Well Battery | Multi Well Battery | Flowline |  | WHITECAP RESOURCES INC. | Operating | Oil Well Effluent |  |  | 0.748 | 0.748 | [8 empty] | 4960 | [5 empty] | SHAPEFILE | N
PL-00023602 | 184078 | Y | 1 | SK PS 00186786 | 2024-01-09 | 184078-1 | 09-20-005-03W2 | 10-19-005-03W2 | Well | Pipeline Segment Connection Above Ground | Flowline |  | WHITECAP RESOURCES INC. | Operating | Oil Well Effluent |  |  | 2.374 | 2.374 | [8 empty] | 4960 | [5 empty] | SHAPEFILE | N
PL-00024109 | 112774 | Y | 2 | SK PS 00187336 | 2024-01-09 | 112774-2 | 07-24-005-06W2 | 12-24-005-06W2 | Pipeline Segment Connection Above Ground | Pipeline Segment Connection Above Ground | Flowline |  | WHITECAP RESOURCES INC. | Operating | Oil Well Effluent |  |  | 0.868 | 0.868 | [8 empty] | 4960 | [5 empty] | SHAPEFILE | N
PL-00024614 | 118088 | Y | 1 | SK PS 00187857 | 2024-01-09 | 118088-1 | 03-17-015-01W2 | 03-17-015-01W2 | Well | Pipeline Segment Connection Below Ground | Flowline |  | SATURN OIL & GAS INC. | Operating | Oil Well Effluent |  |  | 0.145 | 0.145 | [8 empty] | 4960 | [5 empty] | SHAPEFILE | N
PL-00024366 | 148641 | Y | 1 | SK PS 00187597 | 2024-01-09 | 148641-1 | 13-17-006-05W2 | 03-20-006-05W2 | Multi Well Battery | Multi Well Battery | Flowline |  | WHITECAP RESOURCES INC. | Operating | Oil Well Effluent |  |  | 0.463 | 0.463 | [8 empty] | 4960 | [5 empty] | SHAPEFILE | N
PL-00024519 | 153985 | Y | 1 | SK PS 00187751 | 2024-01-09 | 153985-1 | 08-03-006-10W2 | 01-03-006-10W2 | Well | Well | Flowline |  | WHITECAP RESOURCES INC. | Operating | Oil Well Effluent |  |  | 0.388 | 0.388 | [8 empty] | 6900 | [5 empty] | SHAPEFILE | N
PL-00023781 | 112037 | Y | 1 | SK PS 00186967 | 2024-01-09 | 112037-1 | 14-10-005-32W1 | 06-10-005-32W1 | Blind End | Blind End | Flowline |  | WHITECAP RESOURCES INC. | Abandoned | Oil Well Effluent |  |  | 0.665 | 0.665 | [14 empty] | SHAPEFILE | N
PL-00023715 | 144232 | Y | 1 | SK PS 00186901 | 2024-01-09 | 144232-1 | 15-09-004-01W2 | 16-09-004-01W2 | Well | Well | Flowline |  | WHITECAP RESOURCES INC. | Operating | Oil Well Effluent |  |  | 0.391 | 0.391 | [8 empty] | 4960 | [5 empty] | SHAPEFILE | N
PL-00024571 | 245497 | Y | 1 | SK PS 00187803 | 2024-01-09 | 245497-1 | 03-15-009-09W2 | 11-15-009-09W2 | Blind End | Blind End | Flowline |  | WHITECAP RESOURCES INC. | Abandoned | Oil Well Effluent |  |  | 0.736 | 0.736 | [14 empty] | SHAPEFILE | N
PL-00023447 | 123067 | Y | 1 | SK PS 00186630 | 2024-01-09 | 123067-1 | 05-12-005-04W2 | 01-11-005-04W2 | Blind End | Blind End | Flowline |  | WHITECAP RESOURCES INC. | Discontinued | Oil Well Effluent |  |  | 0.561 | 0.561 | [14 empty] | SHAPEFILE | N
PL-00023665 | 119880 | Y | 1 | SK PS 00186849 | 2024-01-09 | 119880-1 | 04-24-004-02W2 | 10-24-004-02W2 | Blind End | Blind End | Flowline |  | WHITECAP RESOURCES INC. | Abandoned | Oil Well Effluent |  |  | 0.958 | 0.958 | [14 empty] | SHAPEFILE | N
PL-00024232 | 153889 | Y | 1 | SK PS 00187463 | 2024-01-09 | 153889-1 | 07-25-005-06W2 | 06-25-005-06W2 | Pipeline Segment Connection Above Ground | Pipeline Segment Connection Above Ground | Flowline |  | WHITECAP RESOURCES INC. | Operating | Oil Well Effluent |  |  | 0.096 | 0.096 | [8 empty] | 4960 | [5 empty] | SHAPEFILE | N
PL-00024618 | 118092 | Y | 1 | SK PS 00187861 | 2024-01-09 | 118092-1 | 02-17-015-01W2 | 02-17-015-01W2 | Well | Multi Well Battery | Flowline |  | SATURN OIL & GAS INC. | Operating | Oil Well Effluent |  |  | 0.066 | 0.066 | [8 empty] | 4960 | [5 empty] | SHAPEFILE | N
PL-00024605 | 118077 | Y | 1 | SK PS 00187848 | 2024-01-09 | 118077-1 | 07-08-015-01W2 | 11-08-015-01W2 | Well | Pipeline Segment Connection Below Ground | Flowline |  | SATURN OIL & GAS INC. | Operating | Oil Well Effluent |  |  | 0.324 | 0.324 | [8 empty] | 4960 | [5 empty] | SHAPEFILE | N
PL-00023410 | 107018 | Y | 1 | SK PS 00186590 | 2024-01-09 | 107018-1 | 12-21-005-03W2 | 05-21-005-03W2 | Well | Pipeline Segment Connection Above Ground | Flowline |  | WHITECAP RESOURCES INC. | Operating | Oil Well Effluent |  |  | 0.152 | 0.152 | [8 empty] | 4960 | [5 empty] | SHAPEFILE | N
PL-00023635 | 240753 | Y | 1 | SK PS 00186819 | 2024-01-09 | 240753-1 | 06-30-005-03W2 | 06-30-005-03W2 | Well | Oil Satellite | Flowline |  | WHITECAP RESOURCES INC. | Operating | Oil Well Effluent |  |  | 0.165 | 0.165 | [8 empty] | 4960 | [5 empty] | SHAPEFILE | N
PL-00024063 | 244991 | Y | 1 | SK PS 00187252 | 2024-01-09 | 244991-1 | 02-23-004-34W1 | 08-23-004-34W1 | Well | Pipeline Segment Connection Below Ground | Flowline |  | WHITECAP RESOURCES INC. | Operating | Oil Well Effluent |  |  | 0.56 | 0.56 | [8 empty] | 4960 | [5 empty] | SHAPEFILE | N
PL-00023742 | 180957 | Y | 1 | SK PS 00186928 | 2024-01-09 | 180957-1 | 06-04-004-01W2 | 06-04-004-01W2 | Blind End | Blind End | Flowline |  | WHITECAP RESOURCES INC. | Discontinued | Oil Well Effluent |  |  | 0.047 | 0.047 | [14 empty] | SHAPEFILE | N
PL-00023415 | 111755 | Y | 2 | SK PS 00186597 | 2024-01-09 | 111755-2 | 13-08-005-04W2 | 05-17-005-04W2 | Pipeline Segment Connection Above Ground | Pipeline Segment Connection Above Ground | Flowline |  | WHITECAP RESOURCES INC. | Operating | Oil Well Effluent |  |  | 0.779 | 0.779 | [8 empty] | 4960 | [5 empty] | SHAPEFILE | N
PL-00023889 | 141334 | Y | 1 | SK PS 00187078 | 2024-01-09 | 141334-1 | 08-19-004-08W2 | 09-19-004-08W2 | Well | Pipeline Segment Connection Below Ground | Flowline |  | WHITECAP RESOURCES INC. | Operating | Oil Well Effluent |  | Fibreglass | 0.532 | 0.532 |  |  |  | STAR | 1000 |  | 0 |  | 4960 |  |  | Uncoated | Uncoated |  | SHAPEFILE | N
PL-00023621 | 188475 | Y | 1 | SK PS 00186805 | 2024-01-09 | 188475-1 | 01-19-005-04W2 | 07-18-005-04W2 | Blind End | Blind End | Flowline |  | WHITECAP RESOURCES INC. | Abandoned | Oil Well Effluent |  |  | 1.328 | 1.328 | [14 empty] | SHAPEFILE | N
PL-00024667 | 154096 | Y | 1 | SK PS 00187910 | 2024-01-09 | 154096-1 | 12-35-014-01W2 | 11-35-014-01W2 | Well | Multi Well Battery | Flowline |  | SATURN OIL & GAS INC. | Operating | Oil Well Effluent |  |  | 0.21 | 0.21 | [8 empty] | 4960 | [5 empty] | SHAPEFILE | N
PL-00024951 | 198371 | Y | 1 | SK PS 00188302 | 2024-01-09 | 198371-1 | 07-15-004-06W2 | 07-15-004-06W2 | Well | Well | Flowline |  | WHITECAP RESOURCES INC. | Operating | Oil Well Effluent |  |  | 0.285 | 0.285 | [8 empty] | 4960 | [5 empty] | SHAPEFILE | N
PL-00023359 | 117901 | Y | 1 | SK PS 00186538 | 2024-01-09 | 117901-1 | 16-21-006-32W1 | 10-21-006-32W1 | Blind End | Blind End | Flowline |  | WHITECAP RESOURCES INC. | Discontinued | Oil Well Effluent |  |  | 0.394 | 0.394 | [8 empty] | 4960 | [5 empty] | SHAPEFILE | N
PL-00023759 | 240761 | Y | 1 | SK PS 00186945 | 2024-01-09 | 240761-1 | 07-24-004-03W2 | 09-24-004-03W2 | Blind End | Blind End | Flowline |  | WHITECAP RESOURCES INC. | Abandoned | Oil Well Effluent |  |  | 0.644 | 0.644 | [14 empty] | SHAPEFILE | N
PL-00025020 | 245675 | Y | 1 | SK PS 00188371 | 2024-01-09 | 245675-1 | 09-15-004-06W2 | 11-15-004-06W2 | Blind End | Blind End | Flowline |  | WHITECAP RESOURCES INC. | Abandoned | Oil Well Effluent |  |  | 0.826 | 0.826 | [14 empty] | SHAPEFILE | N
PL-00024016 | 144955 | Y | 1 | SK PS 00187205 | 2024-01-09 | 144955-1 | 10-22-004-34W1 | 02-22-004-34W1 | Blind End | Blind End | Flowline |  | WHITECAP RESOURCES INC. | Abandoned | Oil Well Effluent |  |  | 0.82 | 0.82 | [14 empty] | SHAPEFILE | N
PL-00023382 | 135252 | Y | 1 | SK PS 00186561 | 2024-01-09 | 135252-1 | 10-12-006-33W1 | 14-12-006-33W1 | Blind End | Blind End | Flowline |  | WHITECAP RESOURCES INC. | Abandoned | Oil Well Effluent |  |  | 0.558 | 0.558 | [8 empty] | 4960 | [5 empty] | SHAPEFILE | N
PL-00025252 | 246569 | Y | 1 | SK PS 00188605 | 2024-01-09 | 246569-1 | 09-09-004-06W2 | 10-09-004-06W2 | Well | Oil Satellite | Flowline |  | WHITECAP RESOURCES INC. | Operating | Oil Well Effluent |  |  | 0.52 | 0.52 | [8 empty] | 4960 | [5 empty] | SHAPEFILE | N
PL-00023350 | 163400907W2OE | Y | 51 | SK PS 00186485 | 2024-01-09 | 123102 | 16-25-009-07W2 | 14-25-009-07W2 | Pipeline Segment Connection Above Ground | Oil Satellite | Flowline | 16-34-009-07W2 Battery OE | SATURN OIL & GAS INC. | Operating | Oil Well Effluent |  | Fibreglass | 1.125 | 2.54 | [8 empty] | 4960 |  |  |  |  | 2 | SYSGEN | N
PL-00023927 | 146833 | Y | 1 | SK PS 00187116 | 2024-01-09 | 146833-1 | 12-20-004-08W2 | 01-30-004-08W2 | Pipeline Segment Connection Above Ground | Oil Satellite | Flowline |  | WHITECAP RESOURCES INC. | Operating | Oil Well Effluent |  |  | 0.778 | 0.778 | [8 empty] | 4960 | [5 empty] | SHAPEFILE | N
PL-00024733 | 106909 | Y | 94 | SK PS 00188072 | 2024-01-09 | 106909-106 | 09-09-032-18W3 | 07-09-032-18W3 | Well | Pipeline Segment Connection Below Ground | Flowline |  | WHITECAP RESOURCES INC. | Operating | Natural Gas |  |  | 0.34 | 0.34 | [8 empty] | 6900 | [5 empty] | SHAPEFILE | N
PL-00024095 | 107013 | Y | 1 | SK PS 00187319 | 2024-01-09 | 107013-1 | 10-25-005-06W2 | 11-25-005-06W2 | Well | Pipeline Segment Connection Below Ground | Flowline |  | WHITECAP RESOURCES INC. | Operating | Oil Well Effluent |  |  | 0.239 | 0.239 | [8 empty] | 4960 | [5 empty] | SHAPEFILE | N
PL-00024172 | 145418 | Y | 1 | SK PS 00187399 | 2024-01-09 | 145418-1 | 04-15-005-06W2 | 14-10-005-06W2 | Well | Pipeline Segment Connection Above Ground | Flowline |  | WHITECAP RESOURCES INC. | Operating | Oil Well Effluent |  |  | 0.361 | 0.361 | [8 empty] | 4960 | [5 empty] | SHAPEFILE | N
PL-00024279 | 119262 | Y | 1 | SK PS 00187510 | 2024-01-09 | 119262-1 | 02-13-006-06W2 | 02-13-006-06W2 | Blind End | Blind End | Flowline |  | WHITECAP RESOURCES INC. | Discontinued | Oil Well Effluent |  |  | 0.152 | 0.152 | [8 empty] | 4960 | [5 empty] | SHAPEFILE | N
PL-00024688 | 196563 | Y | 1 | SK PS 00187931 | 2024-01-09 | 196563-1 | 11-35-014-01W2 | 15-35-014-01W2 | Blind End | Blind End | Flowline |  | SATURN OIL & GAS INC. | Discontinued | Salt water |  |  | 0.543 | 0.543 | [14 empty] | SHAPEFILE | N
PL-00023350 | 163400907W2OE | Y | 55 | SK PS 00186489 | 2024-01-09 | 122687 | 04-13-010-07W2 | 13-12-010-07W2 | Well | Oil Satellite | Flowline | 16-34-009-07W2 Battery OE | SATURN OIL & GAS INC. | Operating | Oil Well Effluent |  | Fibreglass | 0.159 | 0.14 | [8 empty] | 4960 |  |  |  |  | 2 | SYSGEN | N
PL-00025262 | 246643 | Y | 1 | SK PS 00188615 | 2024-01-09 | 246643-1 | 10-35-004-06W2 | 06-35-004-06W2 | Well | Oil Satellite | Flowline |  | WHITECAP RESOURCES INC. | Operating | Oil Well Effluent |  |  | 0.68 | 0.68 | [8 empty] | 4960 | [5 empty] | SHAPEFILE | N
PL-00024708 | 199745 | Y | 1 | SK PS 00187952 | 2024-01-09 | 199745-1 | 05-12-015-01W2 | 08-11-015-01W2 | Blind End | Blind End | Flowline |  | SATURN OIL & GAS INC. | Discontinued | Oil Well Effluent |  |  | 0.315 | 0.315 | [8 empty] | 4960 | [5 empty] | SHAPEFILE | N
PL-00023848 | 102426 | Y | 1 | SK PS 00187036 | 2024-01-09 | 102426-1 | 07-25-004-09W2 | 07-25-004-09W2 | Well | Well | Flowline |  | WHITECAP RESOURCES INC. | Operating | Oil Well Effluent |  |  | 0.246 | 0.246 | [8 empty] | 4960 | [5 empty] | SHAPEFILE | N
PL-00024970 | 245512 | Y | 1 | SK PS 00188321 | 2024-01-09 | 245512-1 | 11-09-004-06W2 | 10-09-004-06W2 | Blind End | Blind End | Flowline |  | WHITECAP RESOURCES INC. | Abandoned | Oil Well Effluent |  |  | 0.39 | 0.39 | [14 empty] | SHAPEFILE | N
PL-00025032 | 245691 | Y | 1 | SK PS 00188383 | 2024-01-09 | 245691-1 | 13-15-004-06W2 | 11-15-004-06W2 | Blind End | Blind End | Flowline |  | WHITECAP RESOURCES INC. | Abandoned | Oil Well Effluent |  |  | 0.568 | 0.568 | [14 empty] | SHAPEFILE | N
PL-00024348 | 145781 | Y | 1 | SK PS 00187579 | 2024-01-09 | 145781-1 | 13-23-006-06W2 | 13-23-006-06W2 | Multi Well Battery | Multi Well Battery | Flowline |  | WHITECAP RESOURCES INC. | Operating | Oil Well Effluent |  |  | 0.133 | 0.133 | [8 empty] | 4960 | [5 empty] | SHAPEFILE | N
PL-00024719 | 240287 | Y | 1 | SK PS 00187965 | 2024-01-09 | 240287-1 | 11-26-014-01W2 | 02-35-014-01W2 | Oil Satellite | Pipeline Segment Connection Above Ground | Flowline |  | SATURN OIL & GAS INC. | Operating | Oil Well Effluent |  |  | 1.135 | 1.135 | [8 empty] | 4960 | [5 empty] | SHAPEFILE | N
PL-00024795 | 154399 | Y | 2 | SK PS 00209047 | 2024-01-09 | 154399-1 | 05-14-006-07W2 | 12-14-006-07W2 | Pipeline Segment Connection Above Ground | Oil Satellite | Flowline |  | WHITECAP RESOURCES INC. | Operating | Oil Well Effluent |  |  | 0.222 | 0.222 | [8 empty] | 4960 | [5 empty] | SHAPEFILE | N
PL-00024568 | 245488 | Y | 1 | SK PS 00187800 | 2024-01-09 | 245488-1 | 11-23-009-09W2 | 15-23-009-09W2 | Pipeline Segment Connection Above Ground | Well | Flowline |  | WHITECAP RESOURCES INC. | Discontinued | Salt water |  |  | 0.592 | 0.592 | [8 empty] | 17240 | [5 empty] | SHAPEFILE | N
PL-00023708 | 143932 | Y | 1 | SK PS 00186894 | 2024-01-09 | 143932-1 | 11-08-004-01W2 | 11-08-004-01W2 | Well | Pipeline Segment Connection Above Ground | Flowline |  | WHITECAP RESOURCES INC. | Operating | Oil Well Effluent |  |  | 0.062 | 0.062 | [8 empty] | 4960 | [5 empty] | SHAPEFILE | N
PL-00024983 | 245541 | Y | 1 | SK PS 00188334 | 2024-01-09 | 245541-1 | 05-10-004-06W2 | 11-10-004-06W2 | Blind End | Blind End | Flowline |  | WHITECAP RESOURCES INC. | Abandoned | Oil Well Effluent |  |  | 0.793 | 0.793 | [14 empty] | SHAPEFILE | N
PL-00023350 | 163400907W2OE | Y | 17 | SK PS 00186451 | 2024-01-09 | 103580 | 16-25-009-07W2 | 16-25-009-07W2 | Pipeline Segment Connection Above Ground | Pipeline Segment Connection Below Ground | Flowline | 16-34-009-07W2 Battery OE | SATURN OIL & GAS INC. | Operating | Oil Well Effluent |  | Fibreglass | 0.177 | 0.18 | [8 empty] | 4960 |  |  |  |  | 2 | SYSGEN | N
PL-00024580 | 106912 | Y | 6 | SK PS 00187817 | 2024-01-09 | 106912-124 | 15-27-030-24W3 | 10-27-030-24W3 | Single Well Battery | Pipeline Segment Connection Below Ground | Flowline |  | WHITECAP RESOURCES INC. | Operating | Natural Gas |  |  | 0.388 | 0.388 | [8 empty] | 9930 | [5 empty] | SHAPEFILE | N
PL-00024580 | 106912 | Y | 10 | SK PS 00187821 | 2024-01-09 | 106912-128 | 02-35-030-24W3 | 03-35-030-24W3 | Single Well Battery | Pipeline Segment Connection Above Ground | Flowline |  | WHITECAP RESOURCES INC. | Operating | Natural Gas |  |  | 0.281 | 0.281 | [8 empty] | 9930 | [5 empty] | SHAPEFILE | N
PL-00024918 | 193052 | Y | 1 | SK PS 00188269 | 2024-01-09 | 193052-1 | 11-10-004-06W2 | 11-10-004-06W2 | Blind End | Blind End | Flowline |  | WHITECAP RESOURCES INC. | Abandoned | Oil Well Effluent |  |  | 0.087 | 0.087 | [14 empty] | SHAPEFILE | N
PL-00025067 | 245731 | Y | 1 | SK PS 00188418 | 2024-01-09 | 245731-1 | 05-21-004-06W2 | 11-21-004-06W2 | Blind End | Blind End | Flowline |  | WHITECAP RESOURCES INC. | Abandoned | Oil Well Effluent |  |  | 0.678 | 0.678 | [14 empty] | SHAPEFILE | N
PL-00024604 | 118076 | Y | 1 | SK PS 00187847 | 2024-01-09 | 118076-1 | 07-08-015-01W2 | 10-08-015-01W2 | Well | Pipeline Segment Connection Above Ground | Flowline |  | SATURN OIL & GAS INC. | Operating | Oil Well Effluent |  |  | 0.52 | 0.52 | [8 empty] | 4960 | [5 empty] | SHAPEFILE | N
PL-00024440 | 197218 | Y | 1 | SK PS 00187672 | 2024-01-09 | 197218-1 | 15-10-006-05W2 | 05-10-006-05W2 | Blind End | Blind End | Flowline |  | WHITECAP RESOURCES INC. | Discontinued | Oil Well Effluent |  |  | 1.274 | 1.274 | [8 empty] | 4960 | [5 empty] | SHAPEFILE | N
PL-00023449 | 123115 | Y | 1 | SK PS 00186632 | 2024-01-09 | 123115-1 | 05-02-005-04W2 | 11-02-005-04W2 | Well | Multi Well Battery | Flowline |  | WHITECAP RESOURCES INC. | Operating | Oil Well Effluent |  |  | 0.746 | 0.746 | [8 empty] | 4960 | [5 empty] | SHAPEFILE | N
PL-00023955 | 192267 | Y | 1 | SK PS 00187144 | 2024-01-09 | 192267-1 | 07-13-004-10W2 | 15-13-004-10W2 | Blind End | Blind End | Flowline |  | WHITECAP RESOURCES INC. | Discontinued | Oil Well Effluent |  |  | 0.527 | 0.527 | [8 empty] | 4960 | [5 empty] | SHAPEFILE | N
PL-00023861 | 112465 | Y | 1 | SK PS 00187049 | 2024-01-09 | 112465-1 | 04-30-004-08W2 | 06-30-004-08W2 | Well | Pipeline Segment Connection Above Ground | Flowline |  | WHITECAP RESOURCES INC. | Operating | Oil Well Effluent |  |  | 0.847 | 0.847 | [8 empty] | 4960 | [5 empty] | SHAPEFILE | N
PL-00024137 | 130319 | Y | 1 | SK PS 00187364 | 2024-01-09 | 130319-1 | 11-36-005-06W2 | 01-35-005-06W2 | Blind End | Blind End | Flowline |  | WHITECAP RESOURCES INC. | Abandoned | Oil Well Effluent |  |  | 1.173 | 1.173 | [8 empty] | 4960 | [5 empty] | SHAPEFILE | N
PL-00024580 | 106912 | Y | 7 | SK PS 00187818 | 2024-01-09 | 106912-125 | 05-36-030-24W3 | 05-36-030-24W3 | Single Well Battery | Pipeline Segment Connection Below Ground | Flowline |  | WHITECAP RESOURCES INC. | Operating | Natural Gas |  |  | 0.292 | 0.292 | [8 empty] | 9930 | [5 empty] | SHAPEFILE | N
PL-00023782 | 112038 | Y | 1 | SK PS 00186968 | 2024-01-09 | 112038-1 | 08-10-005-32W1 | 06-10-005-32W1 | Blind End | Blind End | Flowline |  | WHITECAP RESOURCES INC. | Abandoned | Salt water |  |  | 0.69 | 0.69 | [14 empty] | SHAPEFILE | N
PL-00023852 | 102918 | Y | 1 | SK PS 00187040 | 2024-01-09 | 102918-1 | 08-22-004-09W2 | 11-22-004-09W2 | Multi Well Battery | Well | Flowline |  | WHITECAP RESOURCES INC. | Operating | Salt water |  |  | 0.876 | 0.876 | [8 empty] | 17200 | [5 empty] | SHAPEFILE | N
PL-00024580 | 106912 | Y | 4 | SK PS 00187815 | 2024-01-09 | 106912-122 | 10-27-030-24W3 | 09-27-030-24W3 | Single Well Battery | Pipeline Segment Connection Below Ground | Flowline |  | WHITECAP RESOURCES INC. | Operating | Natural Gas |  |  | 0.496 | 0.496 | [8 empty] | 9930 | [5 empty] | SHAPEFILE | N
PL-00024385 | 157626 | Y | 1 | SK PS 00187616 | 2024-01-09 | 157626-1 | 13-20-006-05W2 | 15-19-006-05W2 | Multi Well Battery | Multi Well Battery | Flowline |  | WHITECAP RESOURCES INC. | Discontinued | Oil Well Effluent |  |  | 0.838 | 0.838 | [14 empty] | SHAPEFILE | N
PL-00023460 | 136857 | Y | 1 | SK PS 00186643 | 2024-01-09 | 136857-1 |  | 08-27-005-03W2 | Pipeline Segment Connection Above Ground | Well | Flowline |  | WEST LAKE ENERGY CORP. | Operating | Oil Well Effluent |  |  | 1.789 | 1.789 | [8 empty] | 4960 | [5 empty] | SHAPEFILE | N
PL-00023349 | 163400907W2SW | Y | 2 | SK PS 00186434 | 2024-01-09 | 103594 | 16-34-009-07W2 | 03-03-010-07W2 | Multi Well Battery | Well | Flowline | 16-34-009-07W2 Battery SW | SATURN OIL & GAS INC. | Operating | Salt water |  | Fibreglass | 0.945 | 1.12 | [8 empty] | 9960 |  |  |  |  | 2 | SYSGEN | N
PL-00024733 | 106909 | Y | 83 | SK PS 00188061 | 2024-01-09 | 106909-95 | 11-35-031-18W3 | 10-34-031-18W3 | Well | Pipeline Segment Connection Below Ground | Flowline |  | WHITECAP RESOURCES INC. | Operating | Natural Gas |  |  | 1.086 | 1.086 | [8 empty] | 6900 | [5 empty] | SHAPEFILE | N
PL-00024524 | 189369 | Y | 1 | SK PS 00187756 | 2024-01-09 | 189369-1 | 13-10-009-09W2 | 03-15-009-09W2 | Well | Pipeline Segment Connection Above Ground | Flowline |  | WHITECAP RESOURCES INC. | Operating | Oil Well Effluent |  |  | 0.568 | 0.568 | [8 empty] | 4960 | [5 empty] | SHAPEFILE | N
PL-00024088 | 106882 | Y | 10 | SK PS 00187286 | 2024-01-09 | 106882-11 | 01-33-005-06W2 | 10-28-005-06W2 | Well | Well | Flowline |  | WHITECAP RESOURCES INC. | Operating | Oil Well Effluent |  |  | 0.717 | 0.717 | [8 empty] | 4960 | [5 empty] | SHAPEFILE | N
PL-00023651 | 117111 | Y | 1 | SK PS 00186835 | 2024-01-09 | 117111-1 | 01-02-004-01W2 | 07-02-004-01W2 | Blind End | Blind End | Flowline |  | WHITECAP RESOURCES INC. | Discontinued | Oil Well Effluent |  |  | 0.71 | 0.71 | [8 empty] | 4960 | [5 empty] | SHAPEFILE | N
PL-00025282 | 247389 | Y | 1 | SK PS 00188636 | 2024-01-09 | 247389-1 | 15-21-004-06W2 | 07-28-004-06W2 | Blind End | Blind End | Flowline |  | WHITECAP RESOURCES INC. | Abandoned | Oil Well Effluent |  |  | 1.163 | 1.163 | [14 empty] | SHAPEFILE | N
PL-00023882 | 138778 | Y | 1 | SK PS 00187071 | 2024-01-09 | 138778-1 | 13-02-004-09W2 | 13-36-003-09W2 | Pipeline Segment Connection Above Ground | Pipeline Segment Connection Above Ground | Flowline |  | WHITECAP RESOURCES INC. | Discontinued | Oil Well Effluent |  |  | 2.641 | 2.641 | [8 empty] | 4960 | [5 empty] | SHAPEFILE | N
PL-00024733 | 106909 | Y | 37 | SK PS 00188015 | 2024-01-09 | 106909-45 | 06-30-032-18W3 | 11-21-032-18W3 | Well | Pipeline Segment Connection Below Ground | Flowline |  | WHITECAP RESOURCES INC. | Operating | Natural Gas |  |  | 3.969 | 3.969 | [8 empty] | 6900 | [5 empty] | SHAPEFILE | N
PL-00023636 | 241094 | Y | 1 | SK PS 00186820 | 2024-01-09 | 241094-1 | 10-18-005-03W2 | 07-18-005-03W2 | Multi Well Battery | Well | Flowline |  | WHITECAP RESOURCES INC. | Operating | Salt water |  |  | 0.279 | 0.279 | [8 empty] | 9960 | [5 empty] | SHAPEFILE | N
PL-00024733 | 106909 | Y | 95 | SK PS 00188073 | 2024-01-09 | 106909-107 | 09-14-032-19W3 | 05-13-032-19W3 | Well | Pipeline Segment Connection Below Ground | Flowline |  | WHITECAP RESOURCES INC. | Operating | Natural Gas |  |  | 0.922 | 0.922 | [8 empty] | 6900 | [5 empty] | SHAPEFILE | N
PL-00024437 | 197215 | Y | 1 | SK PS 00187669 | 2024-01-09 | 197215-1 | 05-10-006-05W2 | 10-10-006-05W2 | Multi Well Battery | Multi Well Battery | Flowline |  | WHITECAP RESOURCES INC. | Operating | Salt water |  |  | 1.123 | 1.123 | [8 empty] | 10340 | [5 empty] | SHAPEFILE | N
PL-00023350 | 163400907W2OE | Y | 86 | SK PS 00186520 | 2024-01-09 | 138151 | 12-36-009-07W2 | 13-36-009-07W2 | Well | Oil Satellite | Flowline | 16-34-009-07W2 Battery OE | SATURN OIL & GAS INC. | Operating | Oil Well Effluent |  | Fibreglass | 0.469 | 2.61 | [8 empty] | 4960 |  |  |  |  | 2 | SYSGEN | N
PL-00023779 | 112035 | Y | 1 | SK PS 00186965 | 2024-01-09 | 112035-1 | 12-10-005-32W1 | 10-10-005-32W1 | Well | Oil Satellite | Flowline |  | WHITECAP RESOURCES INC. | Operating | Oil Well Effluent |  |  | 1.191 | 1.191 | [8 empty] | 4960 | [5 empty] | SHAPEFILE | N
PL-00024733 | 106909 | Y | 49 | SK PS 00188027 | 2024-01-09 | 106909-58 | 13-22-032-21W3 | 07-22-032-21W3 | Well | Pipeline Segment Connection Below Ground | Flowline |  | WHITECAP RESOURCES INC. | Operating | Natural Gas |  |  | 1.113 | 1.113 | [8 empty] | 1670 | [5 empty] | SHAPEFILE | N
PL-00023876 | 126730 | Y | 1 | SK PS 00187065 | 2024-01-09 | 126730-1 | 13-14-004-09W2 | 04-23-004-09W2 | Well | Well | Flowline |  | WHITECAP RESOURCES INC. | Discontinued | Oil Well Effluent |  |  | 0.734 | 0.734 | [8 empty] | 4960 | [5 empty] | SHAPEFILE | N
PL-00023893 | 141765 | Y | 1 | SK PS 00187082 | 2024-01-09 | 141765-1 | 01-28-004-08W2 | 15-21-004-08W2 | Well | Pipeline Segment Connection Above Ground | Flowline |  | WHITECAP RESOURCES INC. | Operating | Oil Well Effluent |  |  | 1.016 | 1.016 | [8 empty] | 4960 | [5 empty] | SHAPEFILE | N
PL-00024594 | 116685 | Y | 1 | SK PS 00187837 | 2024-01-09 | 116685-1 | 15-26-014-01W2 | 15-26-014-01W2 | Well | Pipeline Segment Connection Above Ground | Flowline |  | SATURN OIL & GAS INC. | Operating | Oil Well Effluent |  |  | 0.396 | 0.396 | [8 empty] | 4960 | [5 empty] | SHAPEFILE | N
PL-00025144 | 246137 | Y | 1 | SK PS 00188495 | 2024-01-09 | 246137-1 | 15-27-004-06W2 | 11-27-004-06W2 | Blind End | Blind End | Flowline |  | WHITECAP RESOURCES INC. | Abandoned | Oil Well Effluent |  |  | 0.642 | 0.642 | [14 empty] | SHAPEFILE | N
PL-00023616 | 188232 | Y | 1 | SK PS 00186800 | 2024-01-09 | 188232-1 | 01-30-005-04W2 | 01-19-005-04W2 | Blind End | Blind End | Flowline |  | WHITECAP RESOURCES INC. | Abandoned | Oil Well Effluent |  |  | 1.63 | 1.63 | [14 empty] | SHAPEFILE | N
PL-00025163 | 246210 | Y | 1 | SK PS 00188514 | 2024-01-09 | 246210-1 | 03-30-004-05W2 | 05-30-004-05W2 | Blind End | Blind End | Flowline |  | WHITECAP RESOURCES INC. | Abandoned | Oil Well Effluent |  |  | 0.597 | 0.597 | [14 empty] | SHAPEFILE | N
PL-00023788 | 120737 | Y | 1 | SK PS 00186974 | 2024-01-09 | 120737-1 | 12-13-005-32W1 | 14-13-005-32W1 | Pipeline Segment Connection Above Ground | Well | Flowline |  | WHITECAP RESOURCES INC. | Operating | Salt water |  |  | 0.701 | 0.701 | [8 empty] | 10300 | [5 empty] | SHAPEFILE | N
PL-00024760 | 125302 | Y | 1 | SK PS 00188110 | 2024-01-09 | 125302-1 | 14-14-006-07W2 | 04-23-006-07W2 | Well | Pipeline Segment Connection Below Ground | Flowline |  | WHITECAP RESOURCES INC. | Operating | Oil Well Effluent |  |  | 0.441 | 0.441 | [8 empty] | 4960 | [5 empty] | SHAPEFILE | N
PL-00024733 | 106909 | Y | 30 | SK PS 00188008 | 2024-01-09 | 106909-36 | 06-24-032-21W3 | 10-17-032-20W3 | Well | Pipeline Segment Connection Below Ground | Flowline |  | WHITECAP RESOURCES INC. | Operating | Natural Gas |  |  | 4.55 | 4.55 | [8 empty] | 6900 | [5 empty] | SHAPEFILE | N
PL-00023983 | 241049 | Y | 1 | SK PS 00187172 | 2024-01-09 | 241049-1 | 01-23-004-09W2 | 13-13-004-09W2 | Well | Oil Satellite | Flowline |  | WHITECAP RESOURCES INC. | Discontinued | Oil Well Effluent |  |  | 0.727 | 0.727 | [8 empty] | 4960 | [5 empty] | SHAPEFILE | N
PL-00024611 | 118085 | Y | 1 | SK PS 00187854 | 2024-01-09 | 118085-1 | 07-17-015-01W2 | 02-17-015-01W2 | Well | Multi Well Battery | Flowline |  | SATURN OIL & GAS INC. | Operating | Oil Well Effluent |  |  | 0.325 | 0.325 | [8 empty] | 4960 | [5 empty] | SHAPEFILE | N
PL-00023812 | 145011 | Y | 1 | SK PS 00187000 | 2024-01-09 | 145011-1 | 02-24-005-32W1 | 02-14-005-32W1 | Oil Satellite | Multi Well Battery | Flowline |  | WHITECAP RESOURCES INC. | Operating | Oil Well Effluent |  |  | 2.353 | 2.353 | [8 empty] | 4960 | [5 empty] | SHAPEFILE | N
PL-00025179 | 246229 | Y | 1 | SK PS 00188530 | 2024-01-09 | 246229-1 | 12-33-004-06W2 | 03-33-004-06W2 | Blind End | Blind End | Flowline |  | WHITECAP RESOURCES INC. | Abandoned | Oil Well Effluent |  |  | 0.778 | 0.778 | [14 empty] | SHAPEFILE | N
PL-00024241 | 241731 | Y | 1 | SK PS 00187472 | 2024-01-09 | 241731-1 | 05-34-005-06W2 | 05-34-005-06W2 | Multi Well Battery | Well | Flowline |  | WHITECAP RESOURCES INC. | Operating | Salt water |  |  | 0.043 | 0.043 | [8 empty] | 4136 | [5 empty] | SHAPEFILE | N
PL-00025128 | 245946 | Y | 1 | SK PS 00188479 | 2024-01-09 | 245946-1 | 04-10-003-06W2 | 13-03-003-06W2 | Blind End | Blind End | Flowline |  | WHITECAP RESOURCES INC. | Abandoned | Oil Well Effluent |  |  | 0.14 | 0.14 | [8 empty] | 4960 | [5 empty] | SHAPEFILE | N
PL-00023350 | 163400907W2OE | Y | 20 | SK PS 00186454 | 2024-01-09 | 103575 | 12-24-009-07W2 | 16-24-009-07W2 | Pipeline Segment Connection Above Ground | Oil Satellite | Flowline | 16-34-009-07W2 Battery OE | SATURN OIL & GAS INC. | Operating | Oil Well Effluent |  | Fibreglass | 1.543 | 1.97 | [8 empty] | 4960 |  |  |  |  | 2 | SYSGEN | N
PL-00024776 | 144823 | Y | 1 | SK PS 00188126 | 2024-01-09 | 144823-1 | 14-15-006-07W2 | 15-15-006-07W2 | Well | Pipeline Segment Connection Above Ground | Flowline |  | WHITECAP RESOURCES INC. | Operating | Oil Well Effluent |  |  | 0.559 | 0.559 | [8 empty] | 4960 | [5 empty] | SHAPEFILE | N
PL-00024068 | 244999 | Y | 1 | SK PS 00187257 | 2024-01-09 | 244999-1 | 10-24-004-34W1 | 14-24-004-34W1 | Blind End | Blind End | Flowline |  | WHITECAP RESOURCES INC. | Abandoned | Oil Well Effluent |  |  | 0.543 | 0.543 | [14 empty] | SHAPEFILE | N
PL-00024049 | 242120 | Y | 1 | SK PS 00187238 | 2024-01-09 | 242120-1 | 12-15-004-34W1 | 16-23-004-34W1 | Blind End | Blind End | Flowline |  | WHITECAP RESOURCES INC. | Abandoned | Salt water |  |  | 4.012 | 4.012 | [14 empty] | SHAPEFILE | N
PL-00025066 | 245730 | Y | 1 | SK PS 00188417 | 2024-01-09 | 245730-1 | 01-28-004-06W2 | 11-28-004-06W2 | Blind End | Blind End | Flowline |  | WHITECAP RESOURCES INC. | Abandoned | Natural Gas |  |  | 1.354 | 1.354 | [14 empty] | SHAPEFILE | N
PL-00025254 | 246571 | Y | 1 | SK PS 00188607 | 2024-01-09 | 246571-1 | 09-08-004-06W2 | 08-08-004-06W2 | Blind End | Blind End | Flowline |  | WHITECAP RESOURCES INC. | Abandoned | Natural Gas |  |  | 0.237 | 0.237 | [14 empty] | SHAPEFILE | N
PL-00023443 | 120686 | Y | 1 | SK PS 00186626 | 2024-01-09 | 120686-1 | 03-02-005-04W2 | 11-02-005-04W2 | Well | Multi Well Battery | Flowline |  | WHITECAP RESOURCES INC. | Operating | Oil Well Effluent |  |  | 0.855 | 0.855 | [8 empty] | 4960 | [5 empty] | SHAPEFILE | N
PL-00024733 | 106909 | Y | 29 | SK PS 00188007 | 2024-01-09 | 106909-34 | 16-22-032-20W3 | 06-22-032-20W3 | Well | Pipeline Segment Connection Below Ground | Flowline |  | WHITECAP RESOURCES INC. | Operating | Natural Gas |  |  | 0.936 | 0.936 | [8 empty] | 6900 | [5 empty] | SHAPEFILE | N
PL-00023716 | 144233 | Y | 1 | SK PS 00186902 | 2024-01-09 | 144233-1 | 01-24-004-02W2 | 09-24-004-02W2 | Well | Pipeline Segment Connection Below Ground | Flowline |  | WHITECAP RESOURCES INC. | Operating | Oil Well Effluent |  |  | 0.717 | 0.717 | [8 empty] | 4960 | [5 empty] | SHAPEFILE | N
PL-00023692 | 138820 | Y | 1 | SK PS 00186878 | 2024-01-09 | 138820-1 | 05-08-004-33W1 | 07-08-004-33W1 | Blind End | Blind End | Flowline |  | WHITECAP RESOURCES INC. | Discontinued | Oil Well Effluent |  |  | 1.073 | 1.073 | [8 empty] | 4960 | [5 empty] | SHAPEFILE | N
PL-00024033 | 241159 | Y | 1 | SK PS 00187222 | 2024-01-09 | 241159-1 | 11-14-004-34W1 | 02-22-004-34W1 | Blind End | Blind End | Flowline |  | WHITECAP RESOURCES INC. | Abandoned | Oil Well Effluent |  |  | 1.389 | 1.389 | [14 empty] | SHAPEFILE | N
PL-00024013 | 138883 | Y | 1 | SK PS 00187202 | 2024-01-09 | 138883-1 | 13-15-004-34W1 | 16-16-004-34W1 | Blind End | Blind End | Flowline |  | WHITECAP RESOURCES INC. | Discontinued | Oil Well Effluent |  |  | 0.239 | 0.239 | [14 empty] | SHAPEFILE | N
PL-00023832 | 198275 | Y | 1 | SK PS 00187020 | 2024-01-09 | 198275-1 | 09-14-005-32W1 | 06-14-005-32W1 | Well | Oil Satellite | Flowline |  | WHITECAP RESOURCES INC. | Operating | Oil Well Effluent |  |  | 0.996 | 0.996 | [8 empty] | 4960 | [5 empty] | SHAPEFILE | N
PL-00024880 | 152726 | Y | 1 | SK PS 00188230 | 2024-01-09 | 152726-1 | 09-15-004-06W2 | 05-14-004-06W2 | Blind End | Blind End | Flowline |  | WHITECAP RESOURCES INC. | Abandoned | Natural Gas |  |  | 0.579 | 0.579 | [14 empty] | SHAPEFILE | N
PL-00025045 | 245704 | Y | 1 | SK PS 00188396 | 2024-01-09 | 245704-1 | 04-15-004-06W2 | 04-15-004-06W2 | Blind End | Blind End | Flowline |  | WHITECAP RESOURCES INC. | Abandoned | Oil Well Effluent |  |  | 0.138 | 0.138 | [14 empty] | SHAPEFILE | N
PL-00025173 | 246222 | Y | 1 | SK PS 00188524 | 2024-01-09 | 246222-1 | 13-25-004-06W2 | 07-25-004-06W2 | Blind End | Blind End | Flowline |  | WHITECAP RESOURCES INC. | Abandoned | Oil Well Effluent |  |  | 1.081 | 1.081 | [14 empty] | SHAPEFILE | N
PL-00024899 | 182677 | Y | 1 | SK PS 00188249 | 2024-01-09 | 182677-1 | 11-28-004-06W2 | 11-34-004-06W2 | Injection/Disposal Facility | Well | Flowline |  | WHITECAP RESOURCES INC. | Operating | Salt water |  |  | 2.216 | 2.216 | [8 empty] | 13790 | [5 empty] | SHAPEFILE | N
PL-00024321 | 145437 | Y | 1 | SK PS 00187552 | 2024-01-09 | 145437-1 | 13-12-006-06W2 | 13-12-006-06W2 | Well | Pipeline Segment Connection Above Ground | Flowline |  | WHITECAP RESOURCES INC. | Operating | Oil Well Effluent |  |  | 0.42 | 0.42 | [8 empty] | 4960 | [5 empty] | SHAPEFILE | N
PL-00023350 | 163400907W2OE | Y | 31 | SK PS 00186465 | 2024-01-09 | 103584 | 05-09-010-07W2 | 03-09-010-07W2 | Well | Pipeline Segment Connection Below Ground | Flowline | 16-34-009-07W2 Battery OE | SATURN OIL & GAS INC. | Operating | Oil Well Effluent |  | Fibreglass | 0.612 | 0.83 | [8 empty] | 4960 |  |  |  |  | 2 | SYSGEN | N
PL-00024863 | 146735 | Y | 1 | SK PS 00188213 | 2024-01-09 | 146735-1 | 07-29-004-06W2 | 07-28-004-06W2 | Oil Satellite | Oil Satellite | Flowline |  | WHITECAP RESOURCES INC. | Operating | Oil Well Effluent |  |  | 1.542 | 1.542 | [8 empty] | 4960 | [5 empty] | SHAPEFILE | N
PL-00024433 | 195589 | Y | 1 | SK PS 00187665 | 2024-01-09 | 195589-1 | 01-16-006-05W2 | 07-16-006-05W2 | Multi Well Battery | Multi Well Battery | Flowline |  | WHITECAP RESOURCES INC. | Discontinued | Oil Well Effluent |  |  | 0.662 | 0.662 | [8 empty] | 4170 | [5 empty] | SHAPEFILE | N
PL-00024335 | 145657 | Y | 1 | SK PS 00187566 | 2024-01-09 | 145657-1 | 15-27-006-05W2 | 15-27-006-05W2 | Multi Well Battery | Multi Well Battery | Flowline |  | WHITECAP RESOURCES INC. | Operating | Oil Well Effluent |  |  | 0.119 | 0.119 | [8 empty] | 4960 | [5 empty] | SHAPEFILE | N
PL-00025154 | 246153 | Y | 1 | SK PS 00188505 | 2024-01-09 | 246153-1 | 09-33-004-06W2 | 10-33-004-06W2 | Well | Pipeline Segment Connection Above Ground | Flowline |  | WHITECAP RESOURCES INC. | Operating | Oil Well Effluent |  |  | 0.588 | 0.588 | [8 empty] | 4960 | [5 empty] | SHAPEFILE | N
PL-00024159 | 144009 | Y | 1 | SK PS 00187386 | 2024-01-09 | 144009-1 | 03-30-005-05W2 | 02-25-005-06W2 | Well | Pipeline Segment Connection Above Ground | Flowline |  | WHITECAP RESOURCES INC. | Operating | Sour Natural Gas |  |  | 0.961 | 0.961 | [8 empty] | 690 | [5 empty] | SHAPEFILE | N
PL-00024643 | 122269 | Y | 1 | SK PS 00187886 | 2024-01-09 | 122269-1 | 05-36-014-01W2 | 05-36-014-01W2 | Blind End | Blind End | Flowline |  | SATURN OIL & GAS INC. | Discontinued | Oil Well Effluent |  |  | 0.246 | 0.246 | [14 empty] | SHAPEFILE | N
PL-00025201 | 246256 | Y | 1 | SK PS 00188552 | 2024-01-09 | 246256-1 | 15-35-004-06W2 | 16-35-004-06W2 | Blind End | Blind End | Flowline |  | WHITECAP RESOURCES INC. | Abandoned | Oil Well Effluent |  |  | 0.283 | 0.283 | [14 empty] | SHAPEFILE | N
PL-00025039 | 245698 | Y | 1 | SK PS 00188390 | 2024-01-09 | 245698-1 | 15-17-004-06W2 | 10-17-004-06W2 | Blind End | Blind End | Flowline |  | WHITECAP RESOURCES INC. | Abandoned | Oil Well Effluent |  |  | 0.276 | 0.276 | [14 empty] | SHAPEFILE | N
PL-00024302 | 132866 | Y | 1 | SK PS 00187533 | 2024-01-09 | 132866-1 | 03-13-006-06W2 | 03-13-006-06W2 | Blind End | Blind End | Flowline |  | WHITECAP RESOURCES INC. | Discontinued | Oil Well Effluent |  |  | 0.213 | 0.213 | [8 empty] | 3000 | [5 empty] | SHAPEFILE | N
PL-00023350 | 163400907W2OE | Y | 78 | SK PS 00186512 | 2024-01-09 | 129347 | 04-33-009-07W2 | 01-32-009-07W2 | Well | Oil Satellite | Flowline | 16-34-009-07W2 Battery OE | SATURN OIL & GAS INC. | Operating | Oil Well Effluent |  | Fibreglass | 0.361 | 0.41 | [8 empty] | 4960 |  |  |  |  | 2 | SYSGEN | N
PL-00023598 | 173470 | Y | 1 | SK PS 00186782 | 2024-01-09 | 173470-1 | 12-29-005-03W2 | 13-29-005-03W2 | Pipeline Segment Connection Below Ground | Well | Flowline |  | WHITECAP RESOURCES INC. | Operating | Salt water |  |  | 0.178 | 0.178 | [8 empty] | 10200 | [5 empty] | SHAPEFILE | N
PL-00024380 | 153904 | Y | 1 | SK PS 00187611 | 2024-01-09 | 153904-1 | 14-22-006-05W2 | 14-22-006-05W2 | Multi Well Battery | Multi Well Battery | Flowline |  | WHITECAP RESOURCES INC. | Operating | Oil Well Effluent |  |  | 0.357 | 0.357 | [8 empty] | 4960 | [5 empty] | SHAPEFILE | N
PL-00024208 | 150615 | Y | 1 | SK PS 00187439 | 2024-01-09 | 150615-1 | 05-10-005-06W2 | 09-10-005-06W2 | Well | Oil Satellite | Flowline |  | WHITECAP RESOURCES INC. | Operating | Oil Well Effluent |  |  | 1.353 | 1.353 | [8 empty] | 4960 | [5 empty] | SHAPEFILE | N
PL-00024986 | 245545 | Y | 1 | SK PS 00188337 | 2024-01-09 | 245545-1 | 09-18-004-06W2 | 15-18-004-06W2 | Blind End | Blind End | Flowline |  | WHITECAP RESOURCES INC. | Abandoned | Oil Well Effluent |  |  | 0.589 | 0.589 | [14 empty] | SHAPEFILE | N
PL-00024917 | 193051 | Y | 1 | SK PS 00188268 | 2024-01-09 | 193051-1 | 11-10-004-06W2 | 11-10-004-06W2 | Blind End | Blind End | Flowline |  | WHITECAP RESOURCES INC. | Abandoned | Oil Well Effluent |  |  | 0.101 | 0.101 | [14 empty] | SHAPEFILE | N
PL-00023989 | 241059 | Y | 1 | SK PS 00187178 | 2024-01-09 | 241059-1 | 01-10-004-09W2 | 13-36-003-09W2 | Blind End | Blind End | Flowline |  | WHITECAP RESOURCES INC. | Abandoned | Oil Well Effluent |  |  | 3.153 | 3.153 | [14 empty] | SHAPEFILE | N
PL-00024352 | 145967 | Y | 1 | SK PS 00187583 | 2024-01-09 | 145967-1 | 10-22-006-05W2 | 14-22-006-05W2 | Multi Well Battery | Multi Well Battery | Flowline |  | WHITECAP RESOURCES INC. | Operating | Oil Well Effluent |  |  | 0.522 | 0.522 | [8 empty] | 4960 | [5 empty] | SHAPEFILE | N
PL-00025044 | 245703 | Y | 1 | SK PS 00188395 | 2024-01-09 | 245703-1 | 06-15-004-06W2 | 15-10-004-06W2 | Multi Well Battery | Well | Flowline |  | WHITECAP RESOURCES INC. | Operating | Salt water |  |  | 0.998 | 0.998 | [8 empty] | 13790 | [5 empty] | SHAPEFILE | N
PL-00023951 | 184495 | Y | 1 | SK PS 00187140 | 2024-01-09 | 184495-1 | 03-11-004-09W2 | 13-02-004-09W2 | Well | Pipeline Segment Connection Above Ground | Flowline |  | WHITECAP RESOURCES INC. | Discontinued | Oil Well Effluent |  |  | 0.8 | 0.8 | [8 empty] | 4960 | [5 empty] | SHAPEFILE | N
PL-00024129 | 127715 | Y | 1 | SK PS 00187356 | 2024-01-09 | 127715-1 | 08-09-006-06W2 | 13-03-006-06W2 | Well | Pipeline Segment Connection Above Ground | Flowline |  | WHITECAP RESOURCES INC. | Operating | Oil Well Effluent |  |  | 1.177 | 1.177 | [8 empty] | 4960 | [5 empty] | SHAPEFILE | N
PL-00024733 | 106909 | Y | 14 | SK PS 00187992 | 2024-01-09 | 106909-19 | 09-30-032-18W3 | 08-30-032-18W3 | Well | Pipeline Segment Connection Below Ground | Flowline |  | WHITECAP RESOURCES INC. | Operating | Natural Gas |  |  | 0.239 | 0.239 | [8 empty] | 6900 | [5 empty] | SHAPEFILE | N
PL-00024733 | 106909 | Y | 100 | SK PS 00188078 | 2024-01-09 | 106909-114 | 10-09-032-20W3 | 13-11-032-20W3 | Well | Gas Plant | Flowline |  | WHITECAP RESOURCES INC. | Operating | Natural Gas |  |  | 2.505 | 2.505 | [8 empty] | 6900 | [5 empty] | SHAPEFILE | N
PL-00024429 | 195584 | Y | 1 | SK PS 00187661 | 2024-01-09 | 195584-1 | 15-09-006-05W2 | 05-10-006-05W2 | Multi Well Battery | Multi Well Battery | Flowline |  | WHITECAP RESOURCES INC. | Discontinued | Oil Well Effluent |  |  | 1.225 | 1.225 | [8 empty] | 5170 | [5 empty] | SHAPEFILE | N
PL-00024909 | 193037 | Y | 2 | SK PS 00188260 | 2024-01-09 | 193037-2 | 15-21-004-06W2 | 11-21-004-06W2 | Blind End | Blind End | Flowline |  | WHITECAP RESOURCES INC. | Abandoned | Oil Well Effluent |  |  | 1.528 | 1.528 | [14 empty] | SHAPEFILE | N
PL-00024022 | 148517 | Y | 1 | SK PS 00187211 | 2024-01-09 | 148517-1 | 04-23-004-34W1 | 02-22-004-34W1 | Pipeline Segment Connection Below Ground | Pipeline Segment Connection Above Ground | Flowline |  | WHITECAP RESOURCES INC. | Operating | Oil Well Effluent |  |  | 0.744 | 0.744 | [8 empty] | 4960 | [5 empty] | SHAPEFILE | N
PL-00024421 | 192201 | Y | 1 | SK PS 00187653 | 2024-01-09 | 192201-1 | 15-26-007-05W2 | 13-26-007-05W2 | Blind End | Blind End | Flowline |  | WHITECAP RESOURCES INC. | Discontinued | Oil Well Effluent |  |  | 0.73 | 0.73 | [14 empty] | SHAPEFILE | N
PL-00023453 | 124665 | Y | 1 | SK PS 00186636 | 2024-01-09 | 124665-1 | 03-24-005-04W2 | 04-24-005-04W2 | Well | Well | Flowline |  | WHITECAP RESOURCES INC. | Operating | Oil Well Effluent |  |  | 0.12 | 0.12 | [8 empty] | 4960 | [5 empty] | SHAPEFILE | N
PL-00023772 | 112026 | Y | 1 | SK PS 00186958 | 2024-01-09 | 112026-1 | 12-13-005-32W1 | 06-13-005-32W1 | Blind End | Blind End | Flowline |  | WHITECAP RESOURCES INC. | Abandoned | Salt water |  |  | 0.637 | 0.637 | [14 empty] | SHAPEFILE | N
PL-00023407 | 104790 | Y | 1 | SK PS 00186587 | 2024-01-09 | 104790-1 | 05-21-005-03W2 | 05-21-005-03W2 | Well | Pipeline Segment Connection Above Ground | Flowline |  | WHITECAP RESOURCES INC. | Operating | Oil Well Effluent |  |  | 0.07 | 0.07 | [8 empty] | 4960 | [5 empty] | SHAPEFILE | N
PL-00024952 | 198372 | Y | 1 | SK PS 00188303 | 2024-01-09 | 198372-1 | 03-15-004-06W2 | 06-15-004-06W2 | Well | Pipeline Segment Connection Above Ground | Flowline |  | WHITECAP RESOURCES INC. | Operating | Oil Well Effluent |  |  | 0.376 | 0.376 | [8 empty] | 4960 | [5 empty] | SHAPEFILE | N
PL-00024803 | 154407 | Y | 1 | SK PS 00188153 | 2024-01-09 | 154407-1 | 08-23-006-07W2 | 01-23-006-07W2 | Pipeline Segment Connection Above Ground | Pipeline Segment Connection Above Ground | Flowline |  | WHITECAP RESOURCES INC. | Operating | Oil Well Effluent |  |  | 0.565 | 0.565 | [8 empty] | 4960 | [5 empty] | SHAPEFILE | N
PL-00024607 | 118079 | Y | 1 | SK PS 00187850 | 2024-01-09 | 118079-1 | 08-08-015-01W2 | 10-08-015-01W2 | Blind End | Blind End | Flowline |  | SATURN OIL & GAS INC. | Abandoned | Oil Well Effluent |  |  | 0.203 | 0.203 | [14 empty] | SHAPEFILE | N
PL-00024835 | 124795 | Y | 1 | SK PS 00188185 | 2024-01-09 | 124795-1 | 05-20-004-06W2 | 07-20-004-06W2 | Blind End | Blind End | Flowline |  | WHITECAP RESOURCES INC. | Discontinued | Oil Well Effluent |  |  | 0.781 | 0.781 | [8 empty] | 4960 | [5 empty] | SHAPEFILE | N
PL-00024513 | 138670 | Y | 1 | SK PS 00187745 | 2024-01-09 | 138670-1 | 02-34-007-08W2 | 14-27-007-08W2 | Well | Well | Flowline |  | WHITECAP RESOURCES INC. | Operating | Oil Well Effluent |  |  | 0.619 | 0.619 | [8 empty] | 6895 | [5 empty] | SHAPEFILE | N
PL-00025239 | 246298 | Y | 1 | SK PS 00188592 | 2024-01-09 | 246298-1 | 03-26-004-06W2 | 06-26-004-06W2 | Well | Oil Satellite | Flowline |  | WHITECAP RESOURCES INC. | Operating | Oil Well Effluent |  |  | 0.474 | 0.474 | [8 empty] | 4960 | [5 empty] | SHAPEFILE | N
PL-00024035 | 241166 | Y | 1 | SK PS 00187224 | 2024-01-09 | 241166-1 | 12-14-004-34W1 | 02-22-004-34W1 | Blind End | Blind End | Flowline |  | WHITECAP RESOURCES INC. | Abandoned | Oil Well Effluent |  |  | 1.089 | 1.089 | [14 empty] | SHAPEFILE | N
PL-00025108 | 245775 | Y | 1 | SK PS 00188459 | 2024-01-09 | 245775-1 | 09-29-004-06W2 | 07-29-004-06W2 | Blind End | Blind End | Flowline |  | WHITECAP RESOURCES INC. | Abandoned | Oil Well Effluent |  |  | 0.62 | 0.62 | [14 empty] | SHAPEFILE | N
PL-00024212 | 150619 | Y | 1 | SK PS 00187443 | 2024-01-09 | 150619-1 | 12-10-005-06W2 | 05-10-005-06W2 | Well | Pipeline Segment Connection Above Ground | Flowline |  | WHITECAP RESOURCES INC. | Operating | Oil Well Effluent |  |  | 0.753 | 0.753 | [8 empty] | 4960 | [5 empty] | SHAPEFILE | N
PL-00024363 | 146690 | Y | 1 | SK PS 00187594 | 2024-01-09 | 146690-1 | 01-11-006-06W2 | 13-12-006-06W2 | Multi Well Battery | Multi Well Battery | Flowline |  | WHITECAP RESOURCES INC. | Operating | Oil Well Effluent |  |  | 1.763 | 1.763 | [8 empty] | 4960 | [5 empty] | SHAPEFILE | N
PL-00024996 | 245559 | Y | 1 | SK PS 00188347 | 2024-01-09 | 245559-1 | 05-09-004-06W2 | 05-09-004-06W2 | Blind End | Blind End | Flowline |  | WHITECAP RESOURCES INC. | Abandoned | Oil Well Effluent |  |  | 0.055 | 0.055 | [14 empty] | SHAPEFILE | N
PL-00024267 | 115193 | Y | 1 | SK PS 00187498 | 2024-01-09 | 115193-1 | 03-21-006-05W2 | 05-16-006-05W2 | Multi Well Battery | Multi Well Battery | Flowline |  | WHITECAP RESOURCES INC. | Operating | Oil Well Effluent |  |  | 1.55 | 1.55 | [8 empty] | 4960 | [5 empty] | SHAPEFILE | N
PL-00023350 | 163400907W2OE | Y | 29 | SK PS 00186463 | 2024-01-09 | 103569 | 01-34-009-07W2 | 08-34-009-07W2 | Well | Pipeline Segment Connection Below Ground | Flowline | 16-34-009-07W2 Battery OE | SATURN OIL & GAS INC. | Operating | Oil Well Effluent |  | Fibreglass | 0.346 | 0.64 | [8 empty] | 4960 |  |  |  |  | 2 | SYSGEN | N
PL-00024807 | 100091 | Y | 1 | SK PS 00188157 | 2024-01-09 | 100091-1 | 15-16-004-06W2 | 15-16-004-06W2 | Pipeline Segment Connection Below Ground | Well | Flowline |  | WHITECAP RESOURCES INC. | Operating | Salt water |  |  | 0.152 | 0.152 | [8 empty] | 13790 | [5 empty] | SHAPEFILE | N
PL-00023870 | 126662 | Y | 1 | SK PS 00187059 | 2024-01-09 | 126662-1 | 09-13-004-10W2 | 15-13-004-10W2 | Well | Multi Well Battery | Flowline |  | WHITECAP RESOURCES INC. | Operating | Oil Well Effluent |  |  | 0.307 | 0.307 | [8 empty] | 4960 | [5 empty] | SHAPEFILE | N
PL-00023418 | 112049 | Y | 1 | SK PS 00186600 | 2024-01-09 | 112049-1 | 09-30-005-03W2 | 11-30-005-03W2 | Well | Pipeline Segment Connection Above Ground | Flowline |  | WHITECAP RESOURCES INC. | Operating | Oil Well Effluent |  |  | 1.044 | 1.044 | [8 empty] | 4960 | [5 empty] | SHAPEFILE | N
PL-00024914 | 193048 | Y | 1 | SK PS 00188265 | 2024-01-09 | 193048-1 | 11-10-004-06W2 | 11-10-004-06W2 | Well | Pipeline Segment Connection Above Ground | Flowline |  | WHITECAP RESOURCES INC. | Operating | Oil Well Effluent |  |  | 0.218 | 0.218 | [8 empty] | 4960 | [5 empty] | SHAPEFILE | N
PL-00025029 | 245684 | Y | 1 | SK PS 00188380 | 2024-01-09 | 245684-1 | 12-23-004-06W2 | 07-22-004-06W2 | Well | Pipeline Segment Connection Above Ground | Flowline |  | WHITECAP RESOURCES INC. | Discontinued | Oil Well Effluent |  |  | 0.926 | 0.926 | [8 empty] | 4960 | [5 empty] | SHAPEFILE | N
PL-00023799 | 134996 | Y | 1 | SK PS 00186985 | 2024-01-09 | 134996-1 | 08-24-005-32W1 | 02-24-005-32W1 | Blind End | Blind End | Flowline |  | WHITECAP RESOURCES INC. | Discontinued | Oil Well Effluent |  |  | 0.397 | 0.397 | [14 empty] | SHAPEFILE | N
PL-00023809 | 145008 | Y | 1 | SK PS 00186997 | 2024-01-09 | 145008-1 | 04-14-005-32W1 | 06-14-005-32W1 | Blind End | Blind End | Flowline |  | WHITECAP RESOURCES INC. | Discontinued | Oil Well Effluent |  |  | 0.657 | 0.657 | [14 empty] | SHAPEFILE | N
PL-00024024 | 154028 | Y | 1 | SK PS 00187213 | 2024-01-09 | 154028-1 | 14-14-004-34W1 | 04-23-004-34W1 | Well | Pipeline Segment Connection Below Ground | Flowline |  | WHITECAP RESOURCES INC. | Operating | Oil Well Effluent |  |  | 0.602 | 0.602 | [8 empty] | 4960 | [5 empty] | SHAPEFILE | N
PL-00024585 | 114650 | Y | 1 | SK PS 00187828 | 2024-01-09 | 114650-1 | 09-05-015-01W2 | 02-08-015-01W2 | Well | Pipeline Segment Connection Below Ground | Flowline |  | SATURN OIL & GAS INC. | Operating | Oil Well Effluent |  |  | 1.052 | 1.052 | [8 empty] | 4960 | [5 empty] | SHAPEFILE | N
PL-00024895 | 180094 | Y | 1 | SK PS 00188245 | 2024-01-09 | 180094-1 | 10-16-004-06W2 | 07-16-004-06W2 | Well | Oil Satellite | Flowline |  | WHITECAP RESOURCES INC. | Operating | Oil Well Effluent |  |  | 0.173 | 0.173 | [8 empty] | 4960 | [5 empty] | SHAPEFILE | N
PL-00023798 | 134780 | Y | 1 | SK PS 00186984 | 2024-01-09 | 134780-1 | 07-10-005-32W1 | 10-10-005-32W1 | Blind End | Blind End | Flowline |  | WHITECAP RESOURCES INC. | Discontinued | Oil Well Effluent |  |  | 0.261 | 0.261 | [14 empty] | SHAPEFILE | N
PL-00023433 | 119537 | Y | 1 | SK PS 00186615 | 2024-01-09 | 119537-1 | 11-20-005-04W2 | 05-20-005-04W2 | Blind End | Blind End | Flowline |  | WHITECAP RESOURCES INC. | Discontinued | Oil Well Effluent |  |  | 0.565 | 0.565 | [14 empty] | SHAPEFILE | N
PL-00024424 | 194350 | Y | 1 | SK PS 00187656 | 2024-01-09 | 194350-1 | 03-20-006-05W2 | 03-20-006-05W2 | Well | Oil Satellite | Flowline |  | WHITECAP RESOURCES INC. | Operating | Oil Well Effluent |  |  | 0.038 | 0.038 | [8 empty] | 4960 | [5 empty] | SHAPEFILE | N
PL-00024771 | 144714 | Y | 1 | SK PS 00188121 | 2024-01-09 | 144714-1 | 03-24-006-07W2 | 13-13-006-07W2 | Well | Well | Flowline |  | WHITECAP RESOURCES INC. | Operating | Oil Well Effluent |  |  | 0.825 | 0.825 | [8 empty] | 4960 | [5 empty] | SHAPEFILE | N
PL-00023928 | 146834 | Y | 1 | SK PS 00187117 | 2024-01-09 | 146834-1 | 12-20-004-08W2 | 01-30-004-08W2 | Pipeline Segment Connection Above Ground | Oil Satellite | Flowline |  | WHITECAP RESOURCES INC. | Operating | Oil Well Effluent |  |  | 0.779 | 0.779 | [8 empty] | 4960 | [5 empty] | SHAPEFILE | N
PL-00024832 | 123952 | Y | 1 | SK PS 00188182 | 2024-01-09 | 123952-1 | 15-16-004-06W2 | 07-16-004-06W2 | Well | Multi Well Battery | Flowline |  | WHITECAP RESOURCES INC. | Operating | Oil Well Effluent |  |  | 0.566 | 0.566 | [8 empty] | 4960 | [5 empty] | SHAPEFILE | N
PL-00024118 | 127393 | Y | 1 | SK PS 00187345 | 2024-01-09 | 127393-1 | 02-10-006-06W2 | 04-10-006-06W2 | Well | Pipeline Segment Connection Below Ground | Flowline |  | WHITECAP RESOURCES INC. | Operating | Oil Well Effluent |  |  | 0.671 | 0.671 | [8 empty] | 4960 | [5 empty] | SHAPEFILE | N
PL-00023350 | 163400907W2OE | Y | 36 | SK PS 00186470 | 2024-01-09 | 198231 | 02-11-010-07W2 | 15-02-010-07W2 | Well | Pipeline Segment Connection Below Ground | Flowline | 16-34-009-07W2 Battery OE | SATURN OIL & GAS INC. | Operating | Oil Well Effluent |  | Fibreglass | 0.082 | 0.1 | [8 empty] | 4960 |  |  |  |  | 2 | SYSGEN | N
PL-00025078 | 245742 | Y | 1 | SK PS 00188429 | 2024-01-09 | 245742-1 | 13-22-004-06W2 | 07-22-004-06W2 | Well | Oil Satellite | Flowline |  | WHITECAP RESOURCES INC. | Operating | Oil Well Effluent |  |  | 0.912 | 0.912 | [8 empty] | 4960 | [5 empty] | SHAPEFILE | N
PL-00023659 | 119731 | Y | 1 | SK PS 00186843 | 2024-01-09 | 119731-1 | 03-16-004-01W2 | 02-16-004-01W2 | Well | Well | Flowline |  | WHITECAP RESOURCES INC. | Operating | Oil Well Effluent |  |  | 0.368 | 0.368 | [8 empty] | 4960 | [5 empty] | SHAPEFILE | N
PL-00025024 | 245679 | Y | 1 | SK PS 00188375 | 2024-01-09 | 245679-1 | 05-22-004-06W2 | 01-21-004-06W2 | Blind End | Blind End | Flowline |  | WHITECAP RESOURCES INC. | Abandoned | Oil Well Effluent |  |  | 0.556 | 0.556 | [14 empty] | SHAPEFILE | N
PL-00024733 | 106909 | Y | 78 | SK PS 00188056 | 2024-01-09 | 106909-89 | 09-22-032-18W3 | 14-22-032-18W3 | Well | Pipeline Segment Connection Below Ground | Flowline |  | WHITECAP RESOURCES INC. | Operating | Natural Gas |  |  | 0.619 | 0.619 | [8 empty] | 6900 | [5 empty] | SHAPEFILE | N
PL-00023350 | 163400907W2OE | Y | 74 | SK PS 00186508 | 2024-01-09 | 123104 | 08-25-009-07W2 | 16-24-009-07W2 | Well | Oil Satellite | Flowline | 16-34-009-07W2 Battery OE | SATURN OIL & GAS INC. | Operating | Oil Well Effluent |  | Fibreglass | 0.555 | 0.07 | [8 empty] | 4960 |  |  |  |  | 2 | SYSGEN | N
PL-00024754 | 109548 | Y | 1 | SK PS 00188103 | 2024-01-09 | 109548-1 | 11-14-006-07W2 | 12-14-006-07W2 | Well | Well | Flowline |  | WHITECAP RESOURCES INC. | Operating | Oil Well Effluent |  |  | 0.181 | 0.181 | [8 empty] | 4960 | [5 empty] | SHAPEFILE | N
PL-00023348 | 630605 | Y | 2 | SK PS 00186432 | 2024-01-09 | 630605-012 | 13-03-040-28W3 | 14-03-040-28W3 | Pipeline Segment Connection Above Ground | Multi Well Battery | Flowline |  | LONGSHORE RESOURCES LTD. | Operating | Oil Well Effluent |  |  | 0.39 | 0.39 | [8 empty] | 4960 |  |  |  |  | 50 | SHAPEFILE | N
PL-00024733 | 106909 | Y | 58 | SK PS 00188036 | 2024-01-09 | 106909-68 | 13-18-032-18W3 | 14-18-032-18W3 | Well | Pipeline Segment Connection Below Ground | Flowline |  | WHITECAP RESOURCES INC. | Operating | Natural Gas |  |  | 0.283 | 0.283 | [8 empty] | 6900 | [5 empty] | SHAPEFILE | N
PL-00023897 | 144236 | Y | 1 | SK PS 00187086 | 2024-01-09 | 144236-1 | 15-21-004-08W2 | 01-28-004-08W2 | Blind End | Blind End | Flowline |  | WHITECAP RESOURCES INC. | Discontinued | Salt water |  |  | 1.05 | 1.05 | [8 empty] | 10370 | [5 empty] | SHAPEFILE | N
PL-00024061 | 242140 | Y | 1 | SK PS 00187250 | 2024-01-09 | 242140-1 | 02-22-004-34W1 | 02-22-004-34W1 | Blind End | Blind End | Flowline |  | WHITECAP RESOURCES INC. | Discontinued | Oil Well Effluent |  |  | 0.062 | 0.062 | [14 empty] | SHAPEFILE | N
PL-00025247 | 246308 | Y | 1 | SK PS 00188600 | 2024-01-09 | 246308-1 | 03-34-004-06W2 | 07-34-004-06W2 | Blind End | Blind End | Flowline |  | WHITECAP RESOURCES INC. | Abandoned | Oil Well Effluent |  |  | 0.61 | 0.61 | [14 empty] | SHAPEFILE | N
PL-00023358 | 117900 | Y | 1 | SK PS 00186537 | 2024-01-09 | 117900-1 | 10-21-006-32W1 | 10-21-006-32W1 | Blind End | Blind End | Flowline |  | WHITECAP RESOURCES INC. | Discontinued | Oil Well Effluent |  |  | 0.093 | 0.093 | [8 empty] | 4960 | [5 empty] | SHAPEFILE | N
PL-00025283 | 247437 | Y | 1 | SK PS 00188637 | 2024-01-09 | 247437-1 | 04-20-004-06W2 | 05-20-004-06W2 | Well | Oil Satellite | Flowline |  | WHITECAP RESOURCES INC. | Operating | Oil Well Effluent |  |  | 0.235 | 0.235 | [8 empty] | 4960 | [5 empty] | SHAPEFILE | N
PL-00023903 | 146137 | Y | 1 | SK PS 00187092 | 2024-01-09 | 146137-1 | 07-25-004-09W2 | 02-25-004-09W2 | Well | Well | Flowline |  | WHITECAP RESOURCES INC. | Operating | Oil Well Effluent |  |  | 0.287 | 0.287 | [8 empty] | 4960 | [5 empty] | SHAPEFILE | N
PL-00025012 | 245608 | Y | 1 | SK PS 00188363 | 2024-01-09 | 245608-1 | 15-29-004-06W2 | 07-29-004-06W2 | Blind End | Blind End | Flowline |  | WHITECAP RESOURCES INC. | Abandoned | Oil Well Effluent |  |  | 0.893 | 0.893 | [14 empty] | SHAPEFILE | N
PL-00023539 | 145972 | Y | 1 | SK PS 00186722 | 2024-01-09 | 145972-1 | 03-19-005-04W2 | 08-19-005-04W2 | Blind End | Blind End | Flowline |  | WHITECAP RESOURCES INC. | Discontinued | Oil Well Effluent |  |  | 0.828 | 0.828 | [14 empty] | SHAPEFILE | N
PL-00024870 | 152617 | Y | 1 | SK PS 00188220 | 2024-01-09 | 152617-1 | 09-35-004-06W2 | 09-35-004-06W2 | Blind End | Blind End | Flowline |  | WHITECAP RESOURCES INC. | Discontinued | Oil Well Effluent |  |  | 0.238 | 0.238 | [8 empty] | 4960 | [5 empty] | SHAPEFILE | N
PL-00024972 | 245515 | Y | 1 | SK PS 00188323 | 2024-01-09 | 245515-1 | 02-16-004-06W2 | 07-16-004-06W2 | Well | Oil Satellite | Flowline |  | WHITECAP RESOURCES INC. | Operating | Oil Well Effluent |  |  | 0.593 | 0.593 | [8 empty] | 4960 | [5 empty] | SHAPEFILE | N
PL-00024117 | 119090 | Y | 1 | SK PS 00187344 | 2024-01-09 | 119090-1 | 14-34-005-06W2 | 05-34-005-06W2 | Well | Multi Well Battery | Flowline |  | WHITECAP RESOURCES INC. | Operating | Oil Well Effluent |  |  | 1.118 | 1.118 | [8 empty] | 4960 | [5 empty] | SHAPEFILE | N
PL-00023344 | Volk 001 | Y | 3 | SK PS 00186421 | 2024-01-09 | 001-03 | 07-13-038-26W3 | 06-13-038-26W3 | Single Well Battery | Single Well Battery | Flowline | Flowline 1 | VOLK ENERGY CORPORATION | Operating | Oil Well Effluent |  | Steel | 0.259 | 0.25 | 88.9 | 5.5 | 1 | A108 |  | I | 2413 | 2413 | 1500 | 0 | 3 | Polypropylene | Poly Tape | 0 | SYSGEN | N
PL-00024204 | 146688 | Y | 1 | SK PS 00187435 | 2024-01-09 | 146688-1 | 02-11-006-06W2 | 02-11-006-06W2 | Well | Pipeline Segment Connection Above Ground | Flowline |  | WHITECAP RESOURCES INC. | Operating | Oil Well Effluent |  |  | 0.169 | 0.169 | [8 empty] | 4960 | [5 empty] | SHAPEFILE | N
PL-00024748 | 151931 | Y | 1 | SK PS 00188097 | 2024-01-09 | 151931-1 | 13-21-032-19W3 | 04-28-032-19W3 | Well | Multi Well Battery | Flowline |  | WHITECAP RESOURCES INC. | Operating | Oil Well Effluent |  |  | 0.54 | 0.54 | [8 empty] | 4960 | [5 empty] | SHAPEFILE | N
PL-00023595 | 160590 | Y | 1 | SK PS 00186779 | 2024-01-09 | 160590-1 | 05-11-005-04W2 | 09-10-005-04W2 | Oil Satellite | Multi Well Battery | Flowline |  | WHITECAP RESOURCES INC. | Operating | Oil Well Effluent |  |  | 0.878 | 0.878 | [8 empty] | 4960 | [5 empty] | SHAPEFILE | N
PL-00024628 | 118104 | Y | 1 | SK PS 00187871 | 2024-01-09 | 118104-1 | 15-08-015-01W2 | 14-08-015-01W2 | Well | Pipeline Segment Connection Above Ground | Flowline |  | SATURN OIL & GAS INC. | Operating | Oil Well Effluent |  |  | 0.187 | 0.187 | [8 empty] | 4960 | [5 empty] | SHAPEFILE | N
PL-00023527 | 145415 | Y | 1 | SK PS 00186710 | 2024-01-09 | 145415-1 | 10-30-005-03W2 | 11-30-005-03W2 | Well | Pipeline Segment Connection Above Ground | Flowline |  | WHITECAP RESOURCES INC. | Operating | Oil Well Effluent |  |  | 0.485 | 0.485 | [8 empty] | 4960 | [5 empty] | SHAPEFILE | N
PL-00025213 | 246270 | Y | 1 | SK PS 00188564 | 2024-01-09 | 246270-1 | 13-26-004-06W2 | 06-26-004-06W2 | Blind End | Blind End | Flowline |  | WHITECAP RESOURCES INC. | Abandoned | Oil Well Effluent |  |  | 0.844 | 0.844 | [14 empty] | SHAPEFILE | N
PL-00024242 | 241732 | Y | 1 | SK PS 00187473 | 2024-01-09 | 241732-1 | 11-34-005-06W2 | 05-34-005-06W2 | Well | Multi Well Battery | Flowline |  | WHITECAP RESOURCES INC. | Operating | Oil Well Effluent |  |  | 0.586 | 0.586 | [8 empty] | 4960 | [5 empty] | SHAPEFILE | N
PL-00023420 | 112051 | Y | 1 | SK PS 00186602 | 2024-01-09 | 112051-1 | 06-30-005-03W2 | 06-30-005-03W2 | Blind End | Blind End | Flowline |  | WHITECAP RESOURCES INC. | Discontinued | Oil Well Effluent |  |  | 0.193 | 0.193 | [8 empty] | 4960 | [5 empty] | SHAPEFILE | N
PL-00023440 | 120326 | Y | 1 | SK PS 00186622 | 2024-01-09 | 120326-1 | 15-19-005-03W2 | 14-19-005-03W2 | Well | Pipeline Segment Connection Above Ground | Flowline |  | WHITECAP RESOURCES INC. | Operating | Oil Well Effluent |  |  | 0.117 | 0.117 | [8 empty] | 4960 | [5 empty] | SHAPEFILE | N
PL-00025209 | 246265 | Y | 1 | SK PS 00188560 | 2024-01-09 | 246265-1 | 16-26-004-06W2 | 01-27-004-06W2 | Injection/Disposal Facility | Well | Flowline |  | WHITECAP RESOURCES INC. | Operating | Salt water |  |  | 2.058 | 2.058 | [8 empty] | 17250 | [5 empty] | SHAPEFILE | N
PL-00024653 | 146488 | Y | 1 | SK PS 00187896 | 2024-01-09 | 146488-1 | 09-11-015-01W2 | 08-11-015-01W2 | Blind End | Blind End | Flowline |  | SATURN OIL & GAS INC. | Discontinued | Oil Well Effluent |  |  | 0.404 | 0.404 | [14 empty] | SHAPEFILE | N
PL-00025090 | 245754 | Y | 1 | SK PS 00188441 | 2024-01-09 | 245754-1 | 15-19-004-06W2 | 11-19-004-06W2 | Blind End | Blind End | Flowline |  | WHITECAP RESOURCES INC. | Abandoned | Oil Well Effluent |  |  | 0.674 | 0.674 | [14 empty] | SHAPEFILE | N
PL-00024709 | 199975 | Y | 1 | SK PS 00187954 | 2024-01-09 | 199975-1 | 15-35-014-01W2 | 15-35-014-01W2 | Blind End | Blind End | Flowline |  | SATURN OIL & GAS INC. | Abandoned | Natural Gas |  |  | 0.212 | 0.212 | [14 empty] | SHAPEFILE | N
PL-00024269 | 115991 | Y | 1 | SK PS 00187500 | 2024-01-09 | 115991-1 | 11-35-006-05W2 | 11-35-006-05W2 | Multi Well Battery | Multi Well Battery | Flowline |  | WHITECAP RESOURCES INC. | Operating | Oil Well Effluent |  |  | 0.345 | 0.345 | [8 empty] | 4960 | [5 empty] | SHAPEFILE | N
PL-00023350 | 163400907W2OE | Y | 75 | SK PS 00186509 | 2024-01-09 | 123105 | 01-25-009-07W2 | 16-24-009-07W2 | Well | Oil Satellite | Flowline | 16-34-009-07W2 Battery OE | SATURN OIL & GAS INC. | Operating | Oil Well Effluent |  | Fibreglass | 0.266 | 0.07 | [8 empty] | 4960 |  |  |  |  | 2 | SYSGEN | N
PL-00025116 | 245831 | Y | 1 | SK PS 00188467 | 2024-01-09 | 245831-1 | 03-22-004-06W2 | 11-15-004-06W2 | Well | Oil Satellite | Flowline |  | WHITECAP RESOURCES INC. | Operating | Oil Well Effluent |  |  | 0.784 | 0.784 | [8 empty] | 4960 | [5 empty] | SHAPEFILE | N
PL-00023375 | 132530 | Y | 1 | SK PS 00186554 | 2024-01-09 | 132530-1 | 11-21-006-32W1 | 10-21-006-32W1 | Blind End | Blind End | Flowline |  | WHITECAP RESOURCES INC. | Discontinued | Oil Well Effluent |  |  | 0.475 | 0.475 | [8 empty] | 4960 | [5 empty] | SHAPEFILE | N
PL-00024373 | 153897 | Y | 1 | SK PS 00187604 | 2024-01-09 | 153897-1 | 01-23-006-06W2 | 01-23-006-06W2 | Multi Well Battery | Multi Well Battery | Flowline |  | WHITECAP RESOURCES INC. | Operating | Oil Well Effluent |  |  | 0.262 | 0.262 | [8 empty] | 4960 | [5 empty] | SHAPEFILE | N
PL-00023749 | 187535 | Y | 1 | SK PS 00186935 | 2024-01-09 | 187535-1 | 12-19-004-01W2 | 12-19-004-01W2 | Blind End | Blind End | Flowline |  | WHITECAP RESOURCES INC. | Abandoned | Oil Well Effluent |  |  | 0.325 | 0.325 | [14 empty] | SHAPEFILE | N
PL-00024326 | 145447 | Y | 1 | SK PS 00187557 | 2024-01-09 | 145447-1 | 14-22-006-05W2 | 14-22-006-05W2 | Multi Well Battery | Multi Well Battery | Flowline |  | WHITECAP RESOURCES INC. | Operating | Oil Well Effluent |  |  | 0.157 | 0.157 | [8 empty] | 4960 | [5 empty] | SHAPEFILE | N
PL-00024733 | 106909 | Y | 91 | SK PS 00188069 | 2024-01-09 | 106909-103 | 13-29-032-19W3 | 07-30-032-19W3 | Well | Pipeline Segment Connection Below Ground | Flowline |  | WHITECAP RESOURCES INC. | Operating | Natural Gas |  |  | 1.111 | 1.111 | [8 empty] | 6900 | [5 empty] | SHAPEFILE | N
PL-00023411 | 109432 | Y | 1 | SK PS 00186591 | 2024-01-09 | 109432-1 | 11-21-005-03W2 | 05-21-005-03W2 | Well | Pipeline Segment Connection Above Ground | Flowline |  | WHITECAP RESOURCES INC. | Operating | Oil Well Effluent |  |  | 0.438 | 0.438 | [8 empty] | 4960 | [5 empty] | SHAPEFILE | N
PL-00024014 | 143219 | Y | 1 | SK PS 00187203 | 2024-01-09 | 143219-1 | 16-24-004-34W1 | 14-24-004-34W1 | Blind End | Blind End | Flowline |  | WHITECAP RESOURCES INC. | Abandoned | Oil Well Effluent |  |  | 0.781 | 0.781 | [14 empty] | SHAPEFILE | N
PL-00025100 | 245766 | Y | 1 | SK PS 00188451 | 2024-01-09 | 245766-1 | 04-28-004-06W2 | 07-28-004-06W2 | Well | Oil Satellite | Flowline |  | WHITECAP RESOURCES INC. | Operating | Oil Well Effluent |  |  | 0.783 | 0.783 | [8 empty] | 4960 | [5 empty] | SHAPEFILE | N
PL-00024308 | 134640 | Y | 1 | SK PS 00187539 | 2024-01-09 | 134640-1 | 13-23-006-05W2 | 12-26-006-05W2 | Multi Well Battery | Multi Well Battery | Flowline |  | WHITECAP RESOURCES INC. | Operating | Oil Well Effluent |  |  | 1.16 | 1.16 | [8 empty] | 4960 | [5 empty] | SHAPEFILE | N
PL-00023653 | 117152 | Y | 1 | SK PS 00186837 | 2024-01-09 | 117152-1 | 15-33-003-01W2 | 14-33-003-01W2 | Blind End | Blind End | Flowline |  | WHITECAP RESOURCES INC. | Discontinued | Oil Well Effluent |  |  | 0.443 | 0.443 | [8 empty] | 4960 | [5 empty] | SHAPEFILE | N
PL-00023632 | 199750 | Y | 1 | SK PS 00186816 | 2024-01-09 | 199750-1 | 13-20-005-04W2 | 13-20-005-04W2 | Well | Well | Flowline |  | WHITECAP RESOURCES INC. | Operating | Oil Well Effluent |  |  | 0.157 | 0.157 | [8 empty] | 4960 | [5 empty] | SHAPEFILE | N
PL-00023895 | 144032 | Y | 1 | SK PS 00187084 | 2024-01-09 | 144032-1 | 16-30-004-08W2 | 10-29-004-08W2 | Blind End | Blind End | Flowline |  | WHITECAP RESOURCES INC. | Abandoned | Salt water |  |  | 1.419 | 1.419 | [14 empty] | SHAPEFILE | N
PL-00025202 | 246257 | Y | 1 | SK PS 00188553 | 2024-01-09 | 246257-1 | 09-36-004-06W2 | 11-36-004-06W2 | Pipeline Segment Connection Above Ground | Oil Satellite | Flowline |  | WHITECAP RESOURCES INC. | Operating | Oil Well Effluent |  |  | 0.736 | 0.736 | [8 empty] | 4960 | [5 empty] | SHAPEFILE | N
PL-00024617 | 118091 | Y | 1 | SK PS 00187860 | 2024-01-09 | 118091-1 | 02-17-015-01W2 | 02-17-015-01W2 | Well | Multi Well Battery | Flowline |  | SATURN OIL & GAS INC. | Operating | Oil Well Effluent |  |  | 0.131 | 0.131 | [8 empty] | 4960 | [5 empty] | SHAPEFILE | N
PL-00023787 | 120736 | Y | 1 | SK PS 00186973 | 2024-01-09 | 120736-1 | 12-13-005-32W1 | 16-14-005-32W1 | Pipeline Segment Connection Above Ground | Well | Flowline |  | WHITECAP RESOURCES INC. | Operating | Salt water |  |  | 0.734 | 0.734 | [8 empty] | 10300 | [5 empty] | SHAPEFILE | N
PL-00024659 | 146651 | Y | 1 | SK PS 00187902 | 2024-01-09 | 146651-1 | 08-35-014-01W2 | 09-35-014-01W2 | Blind End | Blind End | Flowline |  | SATURN OIL & GAS INC. | Discontinued | Oil Well Effluent |  |  | 0.273 | 0.273 | [14 empty] | SHAPEFILE | N
PL-00024319 | 144711 | Y | 1 | SK PS 00187550 | 2024-01-09 | 144711-1 | 01-01-007-06W2 | 01-01-007-06W2 | Multi Well Battery | Multi Well Battery | Flowline |  | WHITECAP RESOURCES INC. | Operating | Oil Well Effluent |  |  | 0.235 | 0.235 | [8 empty] | 4960 | [5 empty] | SHAPEFILE | N
PL-00024256 | 102873 | Y | 1 | SK PS 00187487 | 2024-01-09 | 102873-1 | 05-36-006-05W2 | 11-36-006-05W2 | Well | Multi Well Battery | Flowline |  | WHITECAP RESOURCES INC. | Operating | Oil Well Effluent |  |  | 0.542 | 0.542 | [8 empty] | 4960 | [5 empty] | SHAPEFILE | N
PL-00024073 | 245577 | Y | 1 | SK PS 00187262 | 2024-01-09 | 245577-1 | 12-24-004-34W1 | 14-24-004-34W1 | Blind End | Blind End | Flowline |  | WHITECAP RESOURCES INC. | Abandoned | Oil Well Effluent |  |  | 0.434 | 0.434 | [14 empty] | SHAPEFILE | N
PL-00023770 | 112024 | Y | 1 | SK PS 00186956 | 2024-01-09 | 112024-1 | 15-13-005-32W1 | 12-13-005-32W1 | Blind End | Blind End | Flowline |  | WHITECAP RESOURCES INC. | Abandoned | Oil Well Effluent |  |  | 0.928 | 0.928 | [14 empty] | SHAPEFILE | N
PL-00024174 | 145420 | Y | 1 | SK PS 00187403 | 2024-01-09 | 145420-1 | 04-15-005-06W2 | 14-10-005-06W2 | Blind End | Blind End | Flowline |  | WHITECAP RESOURCES INC. | Discontinued | Salt water |  |  | 0.353 | 0.353 | [14 empty] | SHAPEFILE | N
PL-00023626 | 194731 | Y | 1 | SK PS 00186810 | 2024-01-09 | 194731-1 | 04-24-005-04W2 | 11-18-005-03W2 | Oil Satellite | Oil Satellite | Flowline |  | WHITECAP RESOURCES INC. | Operating | Oil Well Effluent |  |  | 2.223 | 2.223 | [8 empty] | 4960 | [5 empty] | SHAPEFILE | N
PL-00025217 | 246274 | Y | 1 | SK PS 00188568 | 2024-01-09 | 246274-1 | 03-33-004-06W2 | 11-27-004-06W2 | Blind End | Blind End | Flowline |  | WHITECAP RESOURCES INC. | Abandoned | Oil Well Effluent |  |  | 2.082 | 2.082 | [14 empty] | SHAPEFILE | N
PL-00024940 | 197209 | Y | 1 | SK PS 00188291 | 2024-01-09 | 197209-1 | 02-19-004-06W2 | 15-18-004-06W2 | Well | Oil Satellite | Flowline |  | WHITECAP RESOURCES INC. | Operating | Oil Well Effluent |  |  | 0.573 | 0.573 | [8 empty] | 4960 | [5 empty] | SHAPEFILE | N
PL-00023439 | 120325 | Y | 1 | SK PS 00186621 | 2024-01-09 | 120325-1 | 13-19-005-03W2 | 14-19-005-03W2 | Well | Well | Flowline |  | WHITECAP RESOURCES INC. | Operating | Oil Well Effluent |  |  | 0.479 | 0.479 | [8 empty] | 4960 | [5 empty] | SHAPEFILE | N
PL-00024517 | 145140 | Y | 1 | SK PS 00187749 | 2024-01-09 | 145140-1 | 07-33-005-10W2 | 09-33-005-10W2 | Well | Multi Well Battery | Flowline |  | WHITECAP RESOURCES INC. | Operating | Oil Well Effluent |  |  | 0.438 | 0.438 | [8 empty] | 4960 | [5 empty] | SHAPEFILE | N
PL-00025034 | 245693 | Y | 1 | SK PS 00188385 | 2024-01-09 | 245693-1 | 01-20-004-06W2 | 07-20-004-06W2 | Blind End | Blind End | Flowline |  | WHITECAP RESOURCES INC. | Abandoned | Oil Well Effluent |  |  | 0.792 | 0.792 | [8 empty] | 4960 | [5 empty] | SHAPEFILE | N
PL-00023850 | 102798 | Y | 1 | SK PS 00187038 | 2024-01-09 | 102798-1 | 11-24-004-09W2 | 06-24-004-09W2 | Well | Pipeline Segment Connection Above Ground | Flowline |  | WHITECAP RESOURCES INC. | Operating | Oil Well Effluent |  |  | 0.487 | 0.487 | [8 empty] | 4960 | [5 empty] | SHAPEFILE | N
PL-00024529 | 189375 | Y | 1 | SK PS 00187761 | 2024-01-09 | 189375-1 | 13-14-009-09W2 | 11-23-009-09W2 | Blind End | Blind End | Flowline |  | WHITECAP RESOURCES INC. | Discontinued | Salt water |  |  | 1.216 | 1.216 | [8 empty] | 17240 | [5 empty] | SHAPEFILE | N
PL-00025018 | 245673 | Y | 1 | SK PS 00188369 | 2024-01-09 | 245673-1 | 15-15-004-06W2 | 14-15-004-06W2 | Blind End | Blind End | Flowline |  | WHITECAP RESOURCES INC. | Abandoned | Salt water |  |  | 0.269 | 0.269 | [14 empty] | SHAPEFILE | N
PL-00024775 | 144805 | Y | 1 | SK PS 00188125 | 2024-01-09 | 144805-1 | 01-16-006-07W2 | 01-16-006-07W2 | Well | Pipeline Segment Connection Below Ground | Flowline |  | WHITECAP RESOURCES INC. | Operating | Oil Well Effluent |  |  | 0.073 | 0.073 | [8 empty] | 4960 | [5 empty] | SHAPEFILE | N
PL-00023910 | 146176 | Y | 1 | SK PS 00187099 | 2024-01-09 | 146176-1 | 13-15-004-09W2 | 15-15-004-09W2 | Pipeline Segment Connection Above Ground | Pipeline Segment Connection Above Ground | Flowline |  | WHITECAP RESOURCES INC. | Discontinued | Oil Well Effluent |  |  | 0.743 | 0.743 | [8 empty] | 4960 | [5 empty] | SHAPEFILE | N
PL-00023793 | 134775 | Y | 1 | SK PS 00186979 | 2024-01-09 | 134775-1 | 02-10-005-32W1 | 10-10-005-32W1 | Well | Oil Satellite | Flowline |  | WHITECAP RESOURCES INC. | Operating | Oil Well Effluent |  |  | 0.884 | 0.884 | [8 empty] | 4960 | [5 empty] | SHAPEFILE | N
PL-00024249 | 101168 | Y | 1 | SK PS 00187480 | 2024-01-09 | 101168-1 | 16-17-006-05W2 | 05-16-006-05W2 | Oil Satellite | Multi Well Battery | Flowline |  | WHITECAP RESOURCES INC. | Operating | Oil Well Effluent |  |  | 0.829 | 0.829 | [8 empty] | 4960 | [5 empty] | SHAPEFILE | N
PL-00024333 | 145618 | Y | 1 | SK PS 00187564 | 2024-01-09 | 145618-1 | 10-27-006-05W2 | 15-27-006-05W2 | Multi Well Battery | Multi Well Battery | Flowline |  | WHITECAP RESOURCES INC. | Operating | Oil Well Effluent |  |  | 0.501 | 0.501 | [8 empty] | 4960 | [5 empty] | SHAPEFILE | N
PL-00025277 | 247293 | Y | 1 | SK PS 00188631 | 2024-01-09 | 247293-1 | 11-19-004-06W2 | 15-17-004-06W2 | Blind End | Blind End | Flowline |  | WHITECAP RESOURCES INC. | Abandoned | Natural Gas |  |  | 2.168 | 2.168 | [14 empty] | SHAPEFILE | N
PL-00023519 | 144018 | Y | 1 | SK PS 00186702 | 2024-01-09 | 144018-1 | 11-08-005-04W2 | 13-08-005-04W2 | Blind End | Blind End | Flowline |  | WHITECAP RESOURCES INC. | Abandoned | Oil Well Effluent |  |  | 0.324 | 0.324 | [14 empty] | SHAPEFILE | N
PL-00025136 | 245956 | Y | 1 | SK PS 00188487 | 2024-01-09 | 245956-1 | 08-09-003-06W2 | 02-09-003-06W2 | Blind End | Blind End | Flowline |  | WHITECAP RESOURCES INC. | Abandoned | Oil Well Effluent |  |  | 0.55 | 0.55 | [8 empty] | 4960 | [5 empty] | SHAPEFILE | N
PL-00024533 | 190284 | Y | 1 | SK PS 00187765 | 2024-01-09 | 190284-1 | 05-23-009-09W2 | 13-14-009-09W2 | Blind End | Blind End | Flowline |  | WHITECAP RESOURCES INC. | Abandoned | Oil Well Effluent |  |  | 0.741 | 0.741 | [14 empty] | SHAPEFILE | N
PL-00025281 | 247388 | Y | 1 | SK PS 00188635 | 2024-01-09 | 247388-1 | 09-28-004-06W2 | 09-28-004-06W2 | Blind End | Blind End | Flowline |  | WHITECAP RESOURCES INC. | Abandoned | Oil Well Effluent |  |  | 0.188 | 0.188 | [14 empty] | SHAPEFILE | N
PL-00024100 | 109438 | Y | 1 | SK PS 00187324 | 2024-01-09 | 109438-1 | 13-24-005-06W2 | 04-25-005-06W2 | Pipeline Segment Connection Above Ground | Well | Flowline |  | WHITECAP RESOURCES INC. | Operating | Oil Well Effluent |  |  | 0.266 | 0.266 | [8 empty] | 4960 | [5 empty] | SHAPEFILE | N
PL-00025157 | 246203 | Y | 1 | SK PS 00188508 | 2024-01-09 | 246203-1 | 16-26-004-06W2 | 05-25-004-06W2 | Blind End | Blind End | Flowline |  | WHITECAP RESOURCES INC. | Abandoned | Fresh Water |  |  | 0.884 | 0.884 | [14 empty] | SHAPEFILE | N
PL-00024088 | 106882 | Y | 2 | SK PS 00187278 | 2024-01-09 | 106882-2 | 02-29-005-06W2 | 02-29-005-06W2 | Well | Pipeline Segment Connection Below Ground | Flowline |  | WHITECAP RESOURCES INC. | Operating | Oil Well Effluent |  |  | 0.168 | 0.168 | [8 empty] | 4960 | [5 empty] | SHAPEFILE | N
PL-00024961 | 217144 | Y | 1 | SK PS 00188312 | 2024-01-09 | 217144-1 | 16-26-004-06W2 | 11-36-004-06W2 | Blind End | Blind End | Flowline |  | SATURN OIL & GAS INC. | Discontinued | Natural Gas |  |  | 1.484 | 1.484 | [8 empty] | 5520 | [5 empty] | SHAPEFILE | N
PL-00024544 | 217148 | Y | 1 | SK PS 00187776 | 2024-01-09 | 217148-1 | 15-04-006-10W2 | 03-10-006-10W2 | Blind End | Blind End | Flowline |  | WHITECAP RESOURCES INC. | Discontinued | Oil Well Effluent |  |  | 1.265 | 1.265 | [8 empty] | 4960 | [5 empty] | SHAPEFILE | N
PL-00023996 | 117290 | Y | 1 | SK PS 00187185 | 2024-01-09 | 117290-1 | 10-15-004-34W1 | 12-15-004-34W1 | Blind End | Pipeline Segment Connection Below Ground | Flowline |  | WHITECAP RESOURCES INC. | Discontinued | Oil Well Effluent |  |  | 0.947 | 0.947 | [14 empty] | SHAPEFILE | N
PL-00024413 | 192192 | Y | 1 | SK PS 00187644 | 2024-01-09 | 192192-1 | 10-34-005-05W2 | 14-34-005-05W2 | Well | Oil Satellite | Flowline |  | WHITECAP RESOURCES INC. | Operating | Oil Well Effluent |  |  | 0.533 | 0.533 | [8 empty] | 4960 | [5 empty] | SHAPEFILE | N
PL-00024245 | 247390 | Y | 1 | SK PS 00187476 | 2024-01-09 | 247390-1 | 07-04-005-07W2 | 11-04-005-07W2 | Blind End | Blind End | Flowline |  | ALDON OILS LTD. | Operating | Salt water | Produced Water | Fibreglass | 1.068 | 1.068 | 114.3 | 7.6 | 1 | STAR | 2000 |  | 11040 | 8522 | 8522 | 85.2 | 1.35 | Uncoated | Uncoated | 10 | SHAPEFILE | N
PL-00023350 | 163400907W2OE | Y | 33 | SK PS 00186467 | 2024-01-09 | 103587 | 04-34-009-07W2 | 01-33-009-07W2 | Well | Pipeline Segment Connection Below Ground | Flowline | 16-34-009-07W2 Battery OE | SATURN OIL & GAS INC. | Operating | Oil Well Effluent |  | Fibreglass | 0.22 | 0.72 | [8 empty] | 4960 |  |  |  |  | 2 | SYSGEN | N
PL-00023901 | 145988 | Y | 1 | SK PS 00187090 | 2024-01-09 | 145988-1 | 02-19-004-08W2 | 11-18-004-08W2 | Well | Pipeline Segment Connection Above Ground | Flowline |  | WHITECAP RESOURCES INC. | Operating | Oil Well Effluent |  |  | 0.904 | 0.904 | [8 empty] | 4960 | [5 empty] | SHAPEFILE | N
PL-00025058 | 245720 | Y | 1 | SK PS 00188409 | 2024-01-09 | 245720-1 | 11-14-004-06W2 | 13-14-004-06W2 | Blind End | Blind End | Flowline |  | WHITECAP RESOURCES INC. | Abandoned | Oil Well Effluent |  |  | 0.765 | 0.765 | [14 empty] | SHAPEFILE | N
PL-00023808 | 145006 | Y | 1 | SK PS 00186996 | 2024-01-09 | 145006-1 | 13-10-005-32W1 | 10-10-005-32W1 | Well | Oil Satellite | Flowline |  | WHITECAP RESOURCES INC. | Operating | Oil Well Effluent |  |  | 0.889 | 0.889 | [8 empty] | 4960 | [5 empty] | SHAPEFILE | N
PL-00023649 | 116004 | Y | 1 | SK PS 00186833 | 2024-01-09 | 116004-1 | 13-32-003-01W2 | 09-32-003-01W2 | Well | Well | Flowline |  | WHITECAP RESOURCES INC. | Operating | Oil Well Effluent |  |  | 1.45 | 1.45 | [8 empty] | 4960 | [5 empty] | SHAPEFILE | N
PL-00024391 | 184403 | Y | 1 | SK PS 00187622 | 2024-01-09 | 184403-1 | 04-10-006-05W2 | 13-03-006-05W2 | Multi Well Battery | Multi Well Battery | Flowline |  | WHITECAP RESOURCES INC. | Operating | Oil Well Effluent |  |  | 0.429 | 0.429 | [8 empty] | 4960 | [5 empty] | SHAPEFILE | N
PL-00023586 | 157634 | Y | 2 | SK PS 00186770 | 2024-01-09 | 157634-2 | 16-30-005-03W2 | 13-29-005-03W2 | Blind End | Blind End | Flowline |  | WHITECAP RESOURCES INC. | Abandoned | Oil Well Effluent |  |  | 0.489 | 0.489 | [14 empty] | SHAPEFILE | N
PL-00023588 | 157637 | Y | 1 | SK PS 00186772 | 2024-01-09 | 157637-1 | 03-32-005-03W2 | 13-29-005-03W2 | Well | Oil Satellite | Flowline |  | WHITECAP RESOURCES INC. | Operating | Oil Well Effluent |  |  | 0.857 | 0.857 | [8 empty] | 4960 | [5 empty] | SHAPEFILE | N
PL-00024528 | 189374 | Y | 1 | SK PS 00187760 | 2024-01-09 | 189374-1 | 11-23-009-09W2 | 13-14-009-09W2 | Pipeline Segment Connection Above Ground | Multi Well Battery | Flowline |  | WHITECAP RESOURCES INC. | Operating | Oil Well Effluent |  |  | 1.183 | 1.183 | [8 empty] | 4960 | [5 empty] | SHAPEFILE | N
PL-00023345 | 630605 | Y | 2 | SK PS 00186426 | 2024-01-09 | 630605-003 | 04-03-040-28W3 | 03-03-040-28W3 | Well | Pipeline Segment Connection Above Ground | Flowline |  | LONGSHORE RESOURCES LTD. | Operating | Oil Well Effluent |  | Fibreglass | 0.38 | 0.38 | 81 | 4 |  | CEN | 1000 |  | 4960.8 | 4960 | 4960 | 248 | 1.4 | Uncoated | Uncoated | 50 | SHAPEFILE | N
PL-00024999 | 245563 | Y | 1 | SK PS 00188350 | 2024-01-09 | 245563-1 | 14-10-004-06W2 | 11-10-004-06W2 | Well | Pipeline Segment Connection Above Ground | Flowline |  | WHITECAP RESOURCES INC. | Operating | Oil Well Effluent |  |  | 0.289 | 0.289 | [8 empty] | 4960 | [5 empty] | SHAPEFILE | N
PL-00024877 | 152698 | Y | 1 | SK PS 00188227 | 2024-01-09 | 152698-1 | 06-15-004-06W2 | 11-15-004-06W2 | Injection/Disposal Facility | Injection/Disposal Facility | Flowline |  | WHITECAP RESOURCES INC. | Operating | Salt water |  |  | 0.785 | 0.785 | [8 empty] | 6895 | [5 empty] | SHAPEFILE | N
PL-00024560 | 240184 | Y | 1 | SK PS 00187792 | 2024-01-09 | 240184-1 | 15-28-005-10W2 | 05-33-005-10W2 | Blind End | Blind End | Flowline |  | WHITECAP RESOURCES INC. | Discontinued | Oil Well Effluent |  |  | 1.369 | 1.369 | [14 empty] | SHAPEFILE | N
PL-00024146 | 142494 | Y | 1 | SK PS 00187373 | 2024-01-09 | 142494-1 | 03-07-005-05W2 | 03-07-005-05W2 | Blind End | Blind End | Flowline |  | WHITECAP RESOURCES INC. | Discontinued | Oil Well Effluent |  |  | 0.123 | 0.123 | [14 empty] | SHAPEFILE | N
PL-00023347 | 630605 | Y | 2 | SK PS 00186430 | 2024-01-09 | 630605-008 | 11-03-040-28W3 | 14-03-040-28W3 | Pipeline Segment Connection Above Ground | Multi Well Battery | Flowline |  | LONGSHORE RESOURCES LTD. | Operating | Oil Well Effluent |  |  | 0.548 | 0.548 | [8 empty] | 4960 |  |  |  |  | 50 | SHAPEFILE | N
PL-00024623 | 118099 | Y | 1 | SK PS 00187866 | 2024-01-09 | 118099-1 | 14-08-015-01W2 | 14-08-015-01W2 | Well | Pipeline Segment Connection Above Ground | Flowline |  | SATURN OIL & GAS INC. | Operating | Oil Well Effluent |  |  | 0.104 | 0.104 | [8 empty] | 4960 | [5 empty] | SHAPEFILE | N
PL-00024842 | 136750 | Y | 1 | SK PS 00188192 | 2024-01-09 | 136750-1 | 07-29-004-06W2 | 03-29-004-06W2 | Blind End | Blind End | Flowline |  | WHITECAP RESOURCES INC. | Abandoned | Oil Well Effluent |  |  | 0.665 | 0.665 | [14 empty] | SHAPEFILE | N
PL-00024180 | 145426 | Y | 1 | SK PS 00187411 | 2024-01-09 | 145426-1 | 01-35-005-06W2 | 11-25-005-06W2 | Multi Well Battery | Multi Well Battery | Flowline |  | WHITECAP RESOURCES INC. | Operating | Oil Well Effluent |  |  | 1.149 | 1.149 | [8 empty] | 4960 | [5 empty] | SHAPEFILE | N
PL-00025103 | 245770 | Y | 1 | SK PS 00188454 | 2024-01-09 | 245770-1 | 09-20-004-06W2 | 07-20-004-06W2 | Blind End | Blind End | Flowline |  | WHITECAP RESOURCES INC. | Abandoned | Oil Well Effluent |  |  | 0.491 | 0.491 | [14 empty] | SHAPEFILE | N
PL-00023684 | 133956 | Y | 1 | SK PS 00186869 | 2024-01-09 | 133956-1 | 14-01-004-01W2 | 09-02-004-01W2 | Well | Pipeline Segment Connection Above Ground | Flowline |  | WHITECAP RESOURCES INC. | Operating | Oil Well Effluent |  |  | 0.991 | 0.991 | [8 empty] | 4960 | [5 empty] | SHAPEFILE | N
PL-00024925 | 195580 | Y | 1 | SK PS 00188276 | 2024-01-09 | 195580-1 | 13-34-004-06W2 | 13-34-004-06W2 | Well | Pipeline Segment Connection Above Ground | Flowline |  | WHITECAP RESOURCES INC. | Operating | Oil Well Effluent |  |  | 0.274 | 0.274 | [8 empty] | 4960 | [5 empty] | SHAPEFILE | N
PL-00024898 | 182676 | Y | 1 | SK PS 00188248 | 2024-01-09 | 182676-1 | 11-28-004-06W2 | 11-22-004-06W2 | Injection/Disposal Facility | Well | Flowline |  | WHITECAP RESOURCES INC. | Operating | Salt water |  |  | 2.564 | 2.564 | [8 empty] | 13790 | [5 empty] | SHAPEFILE | N
PL-00023448 | 123068 | Y | 1 | SK PS 00186631 | 2024-01-09 | 123068-1 | 07-02-005-04W2 | 03-02-005-04W2 | Blind End | Blind End | Flowline |  | WHITECAP RESOURCES INC. | Discontinued | Salt water |  |  | 0.557 | 0.557 | [14 empty] | SHAPEFILE | N
PL-00023553 | 150451 | Y | 1 | SK PS 00186736 | 2024-01-09 | 150451-1 | 11-02-005-04W2 | 07-35-004-04W2 | Blind End | Blind End | Flowline |  | WHITECAP RESOURCES INC. | Abandoned | Salt water |  |  | 2.102 | 2.102 | [14 empty] | SHAPEFILE | N
PL-00023350 | 163400907W2OE | Y | 42 | SK PS 00186476 | 2024-01-09 | 103581 | 02-26-009-07W2 | 13-25-009-07W2 | Well | Oil Satellite | Flowline | 16-34-009-07W2 Battery OE | SATURN OIL & GAS INC. | Operating | Oil Well Effluent |  | Fibreglass | 1.843 | 2.55 | [8 empty] | 4960 |  |  |  |  | 2 | SYSGEN | N
PL-00025167 | 246214 | Y | 1 | SK PS 00188518 | 2024-01-09 | 246214-1 | 13-34-004-06W2 | 07-34-004-06W2 | Well | Oil Satellite | Flowline |  | WHITECAP RESOURCES INC. | Operating | Oil Well Effluent |  |  | 1.111 | 1.111 | [8 empty] | 4960 | [5 empty] | SHAPEFILE | N
PL-00023419 | 112050 | Y | 1 | SK PS 00186601 | 2024-01-09 | 112050-1 | 06-30-005-03W2 | 11-30-005-03W2 | Oil Satellite | Multi Well Battery | Flowline |  | WHITECAP RESOURCES INC. | Operating | Oil Well Effluent |  |  | 0.521 | 0.521 | [8 empty] | 4960 | [5 empty] | SHAPEFILE | N
PL-00023794 | 134776 | Y | 1 | SK PS 00186980 | 2024-01-09 | 134776-1 | 07-10-005-32W1 | 06-10-005-32W1 | Blind End | Blind End | Flowline |  | WHITECAP RESOURCES INC. | Abandoned | Oil Well Effluent |  |  | 0.152 | 0.152 | [14 empty] | SHAPEFILE | N
PL-00025114 | 245829 | Y | 1 | SK PS 00188465 | 2024-01-09 | 245829-1 | 11-15-004-06W2 | 11-14-004-06W2 | Injection/Disposal Facility | Well | Flowline |  | WHITECAP RESOURCES INC. | Operating | Salt water |  |  | 1.486 | 1.486 | [8 empty] | 3447 | [5 empty] | SHAPEFILE | N
PL-00023526 | 145414 | Y | 1 | SK PS 00186709 | 2024-01-09 | 145414-1 | 15-17-005-03W2 | 15-17-005-03W2 | Well | Oil Satellite | Flowline |  | WHITECAP RESOURCES INC. | Operating | Oil Well Effluent |  |  | 0.264 | 0.264 | [8 empty] | 4960 | [5 empty] | SHAPEFILE | N
PL-00025175 | 246225 | Y | 1 | SK PS 00188526 | 2024-01-09 | 246225-1 | 08-32-004-06W2 | 03-33-004-06W2 | Blind End | Blind End | Flowline |  | WHITECAP RESOURCES INC. | Abandoned | Oil Well Effluent |  |  | 0.741 | 0.741 | [14 empty] | SHAPEFILE | N
PL-00023360 | 117902 | Y | 1 | SK PS 00186539 | 2024-01-09 | 117902-1 | 15-21-006-32W1 | 10-21-006-32W1 | Blind End | Blind End | Flowline |  | WHITECAP RESOURCES INC. | Abandoned | Oil Well Effluent |  |  | 0.174 | 0.174 | [8 empty] | 4960 | [5 empty] | SHAPEFILE | N
PL-00023974 | 194483 | Y | 1 | SK PS 00187163 | 2024-01-09 | 194483-1 | 04-23-004-09W2 | 04-23-004-09W2 | Well | Oil Satellite | Flowline |  | WHITECAP RESOURCES INC. | Operating | Oil Well Effluent |  |  | 0.129 | 0.129 | [8 empty] | 4960 | [5 empty] | SHAPEFILE | N
PL-00023578 | 154108 | Y | 1 | SK PS 00186761 | 2024-01-09 | 154108-1 | 09-18-005-03W2 | 09-18-005-03W2 | Pipeline Segment Connection Above Ground | Pipeline Segment Connection Below Ground | Flowline |  | WHITECAP RESOURCES INC. | Operating | Oil Well Effluent |  |  | 0.154 | 0.154 | [8 empty] | 4960 | [5 empty] | SHAPEFILE | N
PL-00023477 | 140912 | Y | 1 | SK PS 00186660 | 2024-01-09 | 140912-1 | 13-04-005-04W2 | 07-04-005-04W2 | Well | Multi Well Battery | Flowline |  | WHITECAP RESOURCES INC. | Operating | Oil Well Effluent |  |  | 1.397 | 1.397 | [8 empty] | 4960 | [5 empty] | SHAPEFILE | N
PL-00025234 | 246293 | Y | 1 | SK PS 00188587 | 2024-01-09 | 246293-1 | 07-35-004-06W2 | 11-35-004-06W2 | Blind End | Blind End | Flowline |  | WHITECAP RESOURCES INC. | Abandoned | Fresh Water |  |  | 0.458 | 0.458 | [14 empty] | SHAPEFILE | N
PL-00025146 | 246139 | Y | 1 | SK PS 00188497 | 2024-01-09 | 246139-1 | 03-35-004-06W2 | 06-35-004-06W2 | Well | Multi Well Battery | Flowline |  | WHITECAP RESOURCES INC. | Operating | Oil Well Effluent |  |  | 0.296 | 0.296 | [8 empty] | 4960 | [5 empty] | SHAPEFILE | N
PL-00024563 | 245469 | Y | 1 | SK PS 00187795 | 2024-01-09 | 245469-1 | 01-08-006-10W2 | 15-08-006-10W2 | Blind End | Blind End | Flowline |  | WHITECAP RESOURCES INC. | Abandoned | Oil Well Effluent |  |  | 1.228 | 1.228 | [8 empty] | 4960 | [5 empty] | SHAPEFILE | N
PL-00023525 | 145038 | Y | 1 | SK PS 00186708 | 2024-01-09 | 145038-1 | 11-30-005-03W2 | 12-29-005-03W2 | Multi Well Battery | Well | Flowline |  | WHITECAP RESOURCES INC. | Operating | Salt water |  |  | 1.667 | 1.667 | [8 empty] | 6900 | [5 empty] | SHAPEFILE | N
PL-00024625 | 118101 | Y | 1 | SK PS 00187868 | 2024-01-09 | 118101-1 | 15-08-015-01W2 | 14-08-015-01W2 | Well | Pipeline Segment Connection Below Ground | Flowline |  | SATURN OIL & GAS INC. | Operating | Oil Well Effluent |  |  | 0.114 | 0.114 | [8 empty] | 4960 | [5 empty] | SHAPEFILE | N
PL-00024386 | 182546 | Y | 1 | SK PS 00187617 | 2024-01-09 | 182546-1 | 07-16-006-05W2 | 07-16-006-05W2 | Multi Well Battery | Multi Well Battery | Flowline |  | WHITECAP RESOURCES INC. | Operating | Salt water |  |  | 0.026 | 0.026 | [8 empty] | 5520 | [5 empty] | SHAPEFILE | N
PL-00025063 | 245726 | Y | 1 | SK PS 00188414 | 2024-01-09 | 245726-1 | 09-09-004-06W2 | 06-15-004-06W2 | Blind End | Blind End | Flowline |  | WHITECAP RESOURCES INC. | Abandoned | Salt water |  |  | 1.314 | 1.314 | [14 empty] | SHAPEFILE | N
PL-00024457 | 245961 | Y | 1 | SK PS 00187689 | 2024-01-09 | 245961-1 | 09-26-007-05W2 | 09-26-007-05W2 | Multi Well Battery | Multi Well Battery | Flowline |  | WHITECAP RESOURCES INC. | Operating | Oil Well Effluent |  |  | 0.139 | 0.139 | [8 empty] | 4960 | [5 empty] | SHAPEFILE | N
PL-00024772 | 144756 | Y | 1 | SK PS 00188122 | 2024-01-09 | 144756-1 | 02-15-006-07W2 | 04-23-006-07W2 | Pipeline Segment Connection Above Ground | Multi Well Battery | Flowline |  | WHITECAP RESOURCES INC. | Operating | Oil Well Effluent |  |  | 1.942 | 1.942 | [8 empty] | 4960 | [5 empty] | SHAPEFILE | N
PL-00023663 | 119878 | Y | 1 | SK PS 00186847 | 2024-01-09 | 119878-1 | 04-24-004-02W2 | 10-24-004-02W2 | Well | Pipeline Segment Connection Above Ground | Flowline |  | WHITECAP RESOURCES INC. | Operating | Oil Well Effluent |  |  | 1.238 | 1.238 | [8 empty] | 4960 | [5 empty] | SHAPEFILE | N
PL-00025186 | 246238 | Y | 1 | SK PS 00188537 | 2024-01-09 | 246238-1 | 07-34-004-06W2 | 07-34-004-06W2 | Well | Oil Satellite | Flowline |  | WHITECAP RESOURCES INC. | Operating | Oil Well Effluent |  |  | 0.25 | 0.25 | [8 empty] | 4960 | [5 empty] | SHAPEFILE | N
PL-00024957 | 199664 | Y | 1 | SK PS 00188308 | 2024-01-09 | 199664-1 | 15-15-002-06W2 | 09-15-002-06W2 | Blind End | Blind End | Flowline |  | WHITECAP RESOURCES INC. | Abandoned | Oil Well Effluent |  |  | 0.558 | 0.558 | [8 empty] | 4960 | [5 empty] | SHAPEFILE | N
PL-00023575 | 154105 | Y | 1 | SK PS 00186758 | 2024-01-09 | 154105-1 | 08-17-005-03W2 | 11-18-005-03W2 | Pipeline Segment Connection Above Ground | Oil Satellite | Flowline |  | WHITECAP RESOURCES INC. | Operating | Oil Well Effluent |  |  | 2.515 | 2.515 | [8 empty] | 4960 | [5 empty] | SHAPEFILE | N
PL-00024651 | 146173 | Y | 1 | SK PS 00187894 | 2024-01-09 | 146173-1 | 12-25-014-01W2 | 09-26-014-01W2 | Well | Oil Satellite | Flowline |  | SATURN OIL & GAS INC. | Operating | Oil Well Effluent |  |  | 0.407 | 0.407 | [8 empty] | 4960 | [5 empty] | SHAPEFILE | N
PL-00023548 | 146516 | Y | 1 | SK PS 00186731 | 2024-01-09 | 146516-1 | 05-21-005-03W2 | 09-20-005-03W2 | Pipeline Segment Connection Above Ground | Oil Satellite | Flowline |  | WHITECAP RESOURCES INC. | Operating | Oil Well Effluent |  |  | 0.29 | 0.29 | [8 empty] | 4960 | [5 empty] | SHAPEFILE | N
PL-00023830 | 198273 | Y | 1 | SK PS 00187018 | 2024-01-09 | 198273-1 | 03-24-005-32W1 | 03-24-005-32W1 | Blind End | Blind End | Flowline |  | WHITECAP RESOURCES INC. | Abandoned | Oil Well Effluent |  |  | 0.059 | 0.059 | [14 empty] | SHAPEFILE | N
PL-00024255 | 102758 | Y | 1 | SK PS 00187486 | 2024-01-09 | 102758-1 | 08-35-006-05W2 | 05-36-006-05W2 | Well | Multi Well Battery | Flowline |  | WHITECAP RESOURCES INC. | Operating | Oil Well Effluent |  |  | 0.379 | 0.379 | [8 empty] | 4960 | [5 empty] | SHAPEFILE | N
PL-00023473 | 139822 | Y | 1 | SK PS 00186656 | 2024-01-09 | 139822-1 | 13-04-005-04W2 | 10-05-005-04W2 | Blind End | Blind End | Flowline |  | WHITECAP RESOURCES INC. | Discontinued | Oil Well Effluent |  |  | 1.011 | 1.011 | [14 empty] | SHAPEFILE | N
PL-00024410 | 192189 | Y | 1 | SK PS 00187641 | 2024-01-09 | 192189-1 | 06-34-005-05W2 | 09-33-005-05W2 | Multi Well Battery | Multi Well Battery | Flowline |  | WHITECAP RESOURCES INC. | Operating | Oil Well Effluent |  |  | 0.94 | 0.94 | [8 empty] | 4960 | [5 empty] | SHAPEFILE | N
PL-00023805 | 145003 | Y | 1 | SK PS 00186992 | 2024-01-09 | 145003-1 | 10-10-005-32W1 | 10-10-005-32W1 | Well | Oil Satellite | Flowline |  | WHITECAP RESOURCES INC. | Operating | Oil Well Effluent |  |  | 0.389 | 0.389 | [8 empty] | 4960 | [5 empty] | SHAPEFILE | N
PL-00023500 | 143721 | Y | 1 | SK PS 00186683 | 2024-01-09 | 143721-1 | 13-22-005-03W2 | 03-28-005-03W2 | Well | Well | Flowline |  | WHITECAP RESOURCES INC. | Operating | Oil Well Effluent |  |  | 1.409 | 1.409 | [8 empty] | 4960 | [5 empty] | SHAPEFILE | N
PL-00024733 | 106909 | Y | 31 | SK PS 00188009 | 2024-01-09 | 106909-39 | 01-18-032-19W3 |  | Well | Pipeline Segment Connection Below Ground | Flowline |  | WHITECAP RESOURCES INC. | Operating | Natural Gas |  |  | 0.233 | 0.233 | [8 empty] | 6900 | [5 empty] | SHAPEFILE | N
PL-00023869 | 120641 | Y | 1 | SK PS 00187058 | 2024-01-09 | 120641-1 | 16-23-004-09W2 | 13-24-004-09W2 | Well | Pipeline Segment Connection Below Ground | Flowline |  | WHITECAP RESOURCES INC. | Discontinued | Oil Well Effluent |  |  | 0.556 | 0.556 | [8 empty] | 4960 | [5 empty] | SHAPEFILE | N
PL-00023814 | 145013 | Y | 1 | SK PS 00187002 | 2024-01-09 | 145013-1 | 16-14-005-32W1 | 06-14-005-32W1 | Well | Oil Satellite | Flowline |  | WHITECAP RESOURCES INC. | Operating | Oil Well Effluent |  |  | 1.029 | 1.029 | [8 empty] | 4960 | [5 empty] | SHAPEFILE | N
PL-00023652 | 117112 | Y | 1 | SK PS 00186836 | 2024-01-09 | 117112-1 | 09-02-004-01W2 | 09-02-004-01W2 | Well | Pipeline Segment Connection Above Ground | Flowline |  | WHITECAP RESOURCES INC. | Operating | Oil Well Effluent |  |  | 0.031 | 0.031 | [8 empty] | 4960 | [5 empty] | SHAPEFILE | N
PL-00023982 | 241048 | Y | 1 | SK PS 00187171 | 2024-01-09 | 241048-1 | 05-24-004-09W2 | 13-13-004-09W2 | Well | Oil Satellite | Flowline |  | WHITECAP RESOURCES INC. | Operating | Oil Well Effluent |  |  | 0.694 | 0.694 | [8 empty] | 4960 | [5 empty] | SHAPEFILE | N
PL-00024913 | 193047 | Y | 1 | SK PS 00188264 | 2024-01-09 | 193047-1 | 13-10-004-06W2 | 11-10-004-06W2 | Well | Pipeline Segment Connection Above Ground | Flowline |  | WHITECAP RESOURCES INC. | Operating | Oil Well Effluent |  |  | 0.721 | 0.721 | [8 empty] | 4960 | [5 empty] | SHAPEFILE | N
PL-00024741 | 151924 | Y | 1 | SK PS 00188090 | 2024-01-09 | 151924-1 | 13-28-032-19W3 | 04-28-032-19W3 | Well | Multi Well Battery | Flowline |  | WHITECAP RESOURCES INC. | Operating | Oil Well Effluent |  |  | 1.174 | 1.174 | [8 empty] | 4960 | [5 empty] | SHAPEFILE | N
PL-00024728 | 247880 | Y | 1 | SK PS 00187974 | 2024-01-09 | 247880-1 | 04-02-015-01W2 | 13-35-014-01W2 | Pipeline Segment Connection Above Ground | Pipeline Segment Connection Above Ground | Flowline |  | SATURN OIL & GAS INC. | Operating | Oil Well Effluent |  |  | 0.4 | 0.4 | [8 empty] | 4960 | [5 empty] | SHAPEFILE | N
PL-00023441 | 120684 | Y | 2 | SK PS 00186624 | 2024-01-09 | 120684-2 | 15-02-005-04W2 | 11-02-005-04W2 | Oil Satellite | Multi Well Battery | Flowline |  | WHITECAP RESOURCES INC. | Operating | Oil Well Effluent |  |  | 0.453 | 0.453 | [8 empty] | 4960 | [5 empty] | SHAPEFILE | N
PL-00023350 | 163400907W2OE | Y | 77 | SK PS 00186511 | 2024-01-09 | 124233 | 13-02-010-07W2 | 13-02-010-07W2 | Well | Oil Satellite | Flowline | 16-34-009-07W2 Battery OE | SATURN OIL & GAS INC. | Operating | Oil Well Effluent |  | Fibreglass | 0.2 | 1.56 | [8 empty] | 4960 |  |  |  |  | 2 | SYSGEN | N
PL-00024733 | 106909 | Y | 76 | SK PS 00188054 | 2024-01-09 | 106909-87 | 03-04-032-18W3 | 06-05-032-18W3 | Well | Pipeline Segment Connection Below Ground | Flowline |  | WHITECAP RESOURCES INC. | Operating | Natural Gas |  |  | 1.711 | 1.711 | [8 empty] | 6900 | [5 empty] | SHAPEFILE | N
PL-00023350 | 163400907W2OE | Y | 39 | SK PS 00186473 | 2024-01-09 | 103566 | 13-03-010-07W2 | 13-02-010-07W2 | Well | Oil Satellite | Flowline | 16-34-009-07W2 Battery OE | SATURN OIL & GAS INC. | Operating | Oil Well Effluent |  | Fibreglass | 1.629 | 2.16 | [8 empty] | 4960 |  |  |  |  | 2 | SYSGEN | N
PL-00023488 | 142492 | Y | 1 | SK PS 00186671 | 2024-01-09 | 142492-1 | 03-28-006-04W2 | 14-21-006-04W2 | Well | Multi Well Battery | Flowline |  | WHITECAP RESOURCES INC. | Operating | Oil Well Effluent |  |  | 0.355 | 0.355 | [8 empty] | 4960 | [5 empty] | SHAPEFILE | N
PL-00024900 | 184192 | Y | 1 | SK PS 00188250 | 2024-01-09 | 184192-1 | 12-09-004-06W2 | 10-09-004-06W2 | Blind End | Blind End | Flowline |  | WHITECAP RESOURCES INC. | Abandoned | Oil Well Effluent |  |  | 0.606 | 0.606 | [8 empty] | 4960 | [5 empty] | SHAPEFILE | N
PL-00024125 | 127690 | Y | 1 | SK PS 00187352 | 2024-01-09 | 127690-1 | 13-03-006-06W2 | 01-03-006-06W2 | Well | Multi Well Battery | Flowline |  | WHITECAP RESOURCES INC. | Operating | Oil Well Effluent |  |  | 2.139 | 2.139 | [8 empty] | 4960 | [5 empty] | SHAPEFILE | N
PL-00024476 | 114554 | Y | 1 | SK PS 00187708 | 2024-01-09 | 114554-1 | 13-14-009-09W2 | 04-23-009-09W2 | Blind End | Blind End | Flowline |  | WHITECAP RESOURCES INC. | Abandoned | Oil Well Effluent |  |  | 0.186 | 0.186 | [14 empty] | SHAPEFILE | N
PL-00024343 | 145749 | Y | 1 | SK PS 00187574 | 2024-01-09 | 145749-1 | 16-22-006-06W2 | 09-22-006-06W2 | Well | Pipeline Segment Connection Below Ground | Flowline |  | WHITECAP RESOURCES INC. | Operating | Oil Well Effluent |  |  | 0.409 | 0.409 | [8 empty] | 4960 | [5 empty] | SHAPEFILE | N
PL-00024237 | 196784 | Y | 1 | SK PS 00187468 | 2024-01-09 | 196784-1 | 11-36-005-06W2 | 05-36-005-06W2 | Pipeline Segment Connection Above Ground | Pipeline Segment Connection Below Ground | Flowline |  | WHITECAP RESOURCES INC. | Operating | Oil Well Effluent |  |  | 0.491 | 0.491 | [8 empty] | 4960 | [5 empty] | SHAPEFILE | N
PL-00024985 | 245543 | Y | 1 | SK PS 00188336 | 2024-01-09 | 245543-1 | 15-18-004-06W2 | 05-16-004-06W2 | Blind End | Blind End | Flowline |  | WHITECAP RESOURCES INC. | Abandoned | Salt water |  |  | 2.657 | 2.657 | [14 empty] | SHAPEFILE | N
PL-00024822 | 120041 | Y | 1 | SK PS 00188172 | 2024-01-09 | 120041-1 | 12-20-004-06W2 | 12-20-004-06W2 | Well | Pipeline Segment Connection Below Ground | Flowline |  | WHITECAP RESOURCES INC. | Operating | Oil Well Effluent |  |  | 0.08 | 0.08 | [8 empty] | 4960 | [5 empty] | SHAPEFILE | N
PL-00024746 | 151929 | Y | 1 | SK PS 00188095 | 2024-01-09 | 151929-1 | 05-28-032-19W3 | 04-28-032-19W3 | Well | Multi Well Battery | Flowline |  | WHITECAP RESOURCES INC. | Operating | Oil Well Effluent |  |  | 0.401 | 0.401 | [8 empty] | 4960 | [5 empty] | SHAPEFILE | N
PL-00023862 | 114366 | Y | 1 | SK PS 00187050 | 2024-01-09 | 114366-1 | 11-18-004-08W2 | 02-19-004-08W2 | Surface Water Source | Well | Flowline |  | WHITECAP RESOURCES INC. | Discontinued | Fresh Water |  |  | 0.903 | 0.903 | [8 empty] | 6900 | [5 empty] | SHAPEFILE | N
PL-00024088 | 106882 | Y | 17 | SK PS 00187293 | 2024-01-09 | 106882-18 | 03-28-005-06W2 | 03-28-005-06W2 | Well | Pipeline Segment Connection Above Ground | Flowline |  | WHITECAP RESOURCES INC. | Operating | Oil Well Effluent |  |  | 0.177 | 0.177 | [8 empty] | 4960 | [5 empty] | SHAPEFILE | N
PL-00024645 | 137053 | Y | 1 | SK PS 00187888 | 2024-01-09 | 137053-1 | 02-17-015-01W2 | 14-08-015-01W2 | Multi Well Battery | Pipeline Segment Connection Above Ground | Flowline |  | SATURN OIL & GAS INC. | Operating | Salt water |  |  | 0.623 | 0.623 | [8 empty] | 9950 | [5 empty] | SHAPEFILE | N
PL-00024414 | 192193 | Y | 1 | SK PS 00187645 | 2024-01-09 | 192193-1 | 14-34-005-05W2 | 09-33-005-05W2 | Pipeline Segment Connection Above Ground | Multi Well Battery | Flowline |  | WHITECAP RESOURCES INC. | Operating | Oil Well Effluent |  |  | 0.803 | 0.803 | [8 empty] | 4960 | [5 empty] | SHAPEFILE | N
PL-00024868 | 147007 | Y | 1 | SK PS 00188218 | 2024-01-09 | 147007-1 | 09-34-004-06W2 | 07-34-004-06W2 | Well | Oil Satellite | Flowline |  | WHITECAP RESOURCES INC. | Operating | Oil Well Effluent |  |  | 0.329 | 0.329 | [8 empty] | 4960 | [5 empty] | SHAPEFILE | N
PL-00023552 | 150403 | Y | 1 | SK PS 00186735 | 2024-01-09 | 150403-1 | 01-02-005-04W2 | 07-02-005-04W2 | Blind End | Blind End | Flowline |  | WHITECAP RESOURCES INC. | Abandoned | Oil Well Effluent |  |  | 0.698 | 0.698 | [14 empty] | SHAPEFILE | N
PL-00023628 | 195076 | Y | 1 | SK PS 00186812 | 2024-01-09 | 195076-1 | 07-12-005-04W2 | 03-12-005-04W2 | Well | Well | Flowline |  | WHITECAP RESOURCES INC. | Operating | Salt water |  |  | 0.568 | 0.568 | [8 empty] | 1896 | [5 empty] | SHAPEFILE | N
PL-00025110 | 245777 | Y | 1 | SK PS 00188461 | 2024-01-09 | 245777-1 | 03-29-004-06W2 | 07-29-004-06W2 | Oil Satellite | Oil Satellite | Flowline |  | WHITECAP RESOURCES INC. | Operating | Oil Well Effluent |  |  | 0.528 | 0.528 | [8 empty] | 4960 | [5 empty] | SHAPEFILE | N
PL-00025210 | 246266 | Y | 1 | SK PS 00188561 | 2024-01-09 | 246266-1 | 03-33-004-06W2 | 07-28-004-06W2 | Oil Satellite | Multi Well Battery | Flowline |  | WHITECAP RESOURCES INC. | Operating | Oil Well Effluent |  |  | 1.32 | 1.32 | [8 empty] | 4960 | [5 empty] | SHAPEFILE | N
PL-00024157 | 143954 | Y | 1 | SK PS 00187384 | 2024-01-09 | 143954-1 | 11-25-005-06W2 | 06-25-005-06W2 | Pipeline Segment Connection Above Ground | Multi Well Battery | Flowline |  | WHITECAP RESOURCES INC. | Operating | Salt water |  |  | 0.919 | 0.919 | [8 empty] | 10370 | [5 empty] | SHAPEFILE | N
PL-00023386 | 136767 | Y | 2 | SK PS 00186566 | 2024-01-09 | 136767-2 | 16-21-006-32W1 | 10-21-006-32W1 | Blind End | Blind End | Flowline |  | WHITECAP RESOURCES INC. | Abandoned | Oil Well Effluent |  |  | 0.467 | 0.467 | [8 empty] | 4960 | [5 empty] | SHAPEFILE | N
PL-00023436 | 120059 | Y | 1 | SK PS 00186618 | 2024-01-09 | 120059-1 | 08-30-005-03W2 | 06-30-005-03W2 | Well | Oil Satellite | Flowline |  | WHITECAP RESOURCES INC. | Operating | Oil Well Effluent |  |  | 0.985 | 0.985 | [8 empty] | 4960 | [5 empty] | SHAPEFILE | N
PL-00024032 | 230132 | Y | 1 | SK PS 00187221 | 2024-01-09 | 230132-1 | 16-23-004-34W1 | 14-24-004-34W1 | Blind End | Blind End | Flowline |  | WHITECAP RESOURCES INC. | Abandoned | Oil Well Effluent |  |  | 0.884 | 0.884 | [14 empty] | SHAPEFILE | N
PL-00023353 | 630405 | Y | 2 | SK PS 00186532 | 2024-01-09 | 630405-020 | 04-29-040-28W3 | 15-20-040-28W3 | Pipeline Segment Connection Above Ground | Multi Well Battery | Flowline |  | LONGSHORE RESOURCES LTD. | Operating | Oil Well Effluent |  |  | 1.043 | 1.043 | [8 empty] | 4960 | [5 empty] | SHAPEFILE | N
PL-00024920 | 195239 | Y | 1 | SK PS 00188271 | 2024-01-09 | 195239-1 | 09-35-004-06W2 | 06-35-004-06W2 | Well | Oil Satellite | Flowline |  | WHITECAP RESOURCES INC. | Operating | Oil Well Effluent |  |  | 0.945 | 0.945 | [8 empty] | 4960 | [5 empty] | SHAPEFILE | N
PL-00024656 | 146503 | Y | 1 | SK PS 00187899 | 2024-01-09 | 146503-1 | 09-35-014-01W2 | 11-35-014-01W2 | Pipeline Segment Connection Above Ground | Multi Well Battery | Flowline |  | SATURN OIL & GAS INC. | Operating | Oil Well Effluent |  |  | 0.815 | 0.815 | [8 empty] | 4960 | [5 empty] | SHAPEFILE | N
PL-00024262 | 114425 | Y | 1 | SK PS 00187493 | 2024-01-09 | 114425-1 | 02-13-006-06W2 | 15-12-006-06W2 | Multi Well Battery | Multi Well Battery | Flowline |  | WHITECAP RESOURCES INC. | Operating | Salt water |  |  | 0.281 | 0.281 | [8 empty] | 10300 | [5 empty] | SHAPEFILE | N
PL-00024663 | 151198 | Y | 1 | SK PS 00187906 | 2024-01-09 | 151198-1 | 06-26-014-01W2 | 11-26-014-01W2 | Well | Oil Satellite | Flowline |  | SATURN OIL & GAS INC. | Operating | Oil Well Effluent |  |  | 0.483 | 0.483 | [8 empty] | 4960 | [5 empty] | SHAPEFILE | N
PL-00024891 | 179843 | Y | 1 | SK PS 00188241 | 2024-01-09 | 179843-1 | 15-30-003-05W2 | 03-30-003-05W2 | Injection/Disposal Facility | Well | Flowline |  | WHITECAP RESOURCES INC. | Discontinued | Salt water |  |  | 1.233 | 1.233 | [14 empty] | SHAPEFILE | N
PL-00024471 | 248946 | Y | 1 | SK PS 00187703 | 2024-01-09 | 248946-1 | 06-20-006-05W2 | 03-20-006-05W2 | Well | Pipeline Segment Connection Above Ground | Flowline |  | WHITECAP RESOURCES INC. | Operating | Oil Well Effluent |  |  | 0.764 | 0.764 | [8 empty] | 4960 | [5 empty] | SHAPEFILE | N
PL-00024368 | 148870 | Y | 1 | SK PS 00187599 | 2024-01-09 | 148870-1 | 05-33-005-05W2 | 14-33-005-05W2 | Multi Well Battery | Multi Well Battery | Flowline |  | WHITECAP RESOURCES INC. | Abandoned | Oil Well Effluent |  |  | 0.766 | 0.766 | [14 empty] | SHAPEFILE | N
PL-00024579 | 249238 | Y | 1 | SK PS 00187811 | 2024-01-09 | 249238-1 | 03-32-008-10W2 | 02-32-008-10W2 | Well | Multi Well Battery | Flowline |  | WHITECAP RESOURCES INC. | Operating | Oil Well Effluent |  |  | 0.363 | 0.363 | [8 empty] | 4960 | [5 empty] | SHAPEFILE | N
PL-00024481 | 118242 | Y | 1 | SK PS 00187713 | 2024-01-09 | 118242-1 | 13-14-009-09W2 | 13-14-009-09W2 | Well | Multi Well Battery | Flowline |  | WHITECAP RESOURCES INC. | Operating | Oil Well Effluent |  |  | 0.098 | 0.098 | [8 empty] | 4960 | [5 empty] | SHAPEFILE | N
PL-00024733 | 106909 | Y | 24 | SK PS 00188002 | 2024-01-09 | 106909-29 | 09-28-032-18W3 | 06-28-032-18W3 | Well | Pipeline Segment Connection Below Ground | Flowline |  | WHITECAP RESOURCES INC. | Operating | Natural Gas |  |  | 0.909 | 0.909 | [8 empty] | 6900 | [5 empty] | SHAPEFILE | N
PL-00023871 | 126723 | Y | 1 | SK PS 00187060 | 2024-01-09 | 126723-1 | 08-28-004-08W2 | 01-28-004-08W2 | Well | Well | Flowline |  | WHITECAP RESOURCES INC. | Operating | Oil Well Effluent |  |  | 0.493 | 0.493 | [8 empty] | 4960 | [5 empty] | SHAPEFILE | N
PL-00024277 | 119260 | Y | 1 | SK PS 00187508 | 2024-01-09 | 119260-1 | 02-13-006-06W2 | 03-13-006-06W2 | Multi Well Battery | Multi Well Battery | Flowline |  | WHITECAP RESOURCES INC. | Operating | Salt water |  |  | 0.374 | 0.374 | [8 empty] | 9960 | [5 empty] | SHAPEFILE | N
PL-00024425 | 194351 | Y | 1 | SK PS 00187657 | 2024-01-09 | 194351-1 | 03-20-006-05W2 | 03-20-006-05W2 | Multi Well Battery | Multi Well Battery | Flowline |  | WHITECAP RESOURCES INC. | Operating | Oil Well Effluent |  |  | 0.044 | 0.044 | [8 empty] | 4960 | [5 empty] | SHAPEFILE | N
PL-00023607 | 188072 | Y | 1 | SK PS 00186791 | 2024-01-09 | 188072-1 | 08-10-005-04W2 | 09-10-005-04W2 | Well | Multi Well Battery | Flowline |  | WHITECAP RESOURCES INC. | Operating | Oil Well Effluent |  |  | 0.35 | 0.35 | [8 empty] | 4960 | [5 empty] | SHAPEFILE | N
PL-00023355 | 117897 | Y | 1 | SK PS 00186534 | 2024-01-09 | 117897-1 | 02-27-006-32W1 | 11-22-006-32W1 | Blind End | Blind End | Flowline |  | WHITECAP RESOURCES INC. | Abandoned | Oil Well Effluent |  |  | 0.991 | 0.991 | [14 empty] | SHAPEFILE | N
PL-00023634 | 240563 | Y | 1 | SK PS 00186818 | 2024-01-09 | 240563-1 | 11-30-005-03W2 | 11-30-005-03W2 | Well | Pipeline Segment Connection Above Ground | Flowline |  | WHITECAP RESOURCES INC. | Operating | Oil Well Effluent |  |  | 0.186 | 0.186 | [8 empty] | 4960 | [5 empty] | SHAPEFILE | N
PL-00024830 | 123903 | Y | 1 | SK PS 00188180 | 2024-01-09 | 123903-1 | 09-19-004-06W2 | 11-19-004-06W2 | Well | Pipeline Segment Connection Above Ground | Flowline |  | WHITECAP RESOURCES INC. | Operating | Oil Well Effluent |  |  | 0.853 | 0.853 | [8 empty] | 4960 | [5 empty] | SHAPEFILE | N
PL-00024997 | 245561 | Y | 1 | SK PS 00188348 | 2024-01-09 | 245561-1 | 16-10-004-06W2 | 11-10-004-06W2 | Well | Pipeline Segment Connection Above Ground | Flowline |  | WHITECAP RESOURCES INC. | Operating | Oil Well Effluent |  |  | 0.875 | 0.875 | [8 empty] | 4960 | [5 empty] | SHAPEFILE | N
PL-00024239 | 241729 | Y | 1 | SK PS 00187470 | 2024-01-09 | 241729-1 | 05-34-005-06W2 | 05-34-005-06W2 | Blind End | Blind End | Flowline |  | WHITECAP RESOURCES INC. | Abandoned | Oil Well Effluent |  |  | 0.146 | 0.146 | [14 empty] | SHAPEFILE | N
PL-00023658 | 119633 | Y | 1 | SK PS 00186842 | 2024-01-09 | 119633-1 | 14-20-004-01W2 | 11-20-004-01W2 | Well | Pipeline Segment Connection Above Ground | Flowline |  | WHITECAP RESOURCES INC. | Operating | Oil Well Effluent |  |  | 0.714 | 0.714 | [8 empty] | 4960 | [5 empty] | SHAPEFILE | N
PL-00024994 | 245556 | Y | 1 | SK PS 00188345 | 2024-01-09 | 245556-1 | 01-15-004-06W2 | 11-11-004-06W2 | Blind End | Blind End | Flowline |  | WHITECAP RESOURCES INC. | Abandoned | Salt water |  |  | 1.148 | 1.148 | [14 empty] | SHAPEFILE | N
PL-00024892 | 180091 | Y | 1 | SK PS 00188242 | 2024-01-09 | 180091-1 | 06-16-004-06W2 | 07-16-004-06W2 | Well | Oil Satellite | Flowline |  | WHITECAP RESOURCES INC. | Operating | Oil Well Effluent |  |  | 0.291 | 0.291 | [8 empty] | 4960 | [5 empty] | SHAPEFILE | N
PL-00023513 | 143817 | Y | 1 | SK PS 00186696 | 2024-01-09 | 143817-1 | 15-19-005-03W2 | 14-19-005-03W2 | Well | Pipeline Segment Connection Above Ground | Flowline |  | WHITECAP RESOURCES INC. | Operating | Oil Well Effluent |  |  | 0.127 | 0.127 | [8 empty] | 4960 | [5 empty] | SHAPEFILE | N
PL-00024205 | 150612 | Y | 1 | SK PS 00187436 | 2024-01-09 | 150612-1 | 08-32-005-06W2 | 08-29-005-06W2 | Well | Pipeline Segment Connection Above Ground | Flowline |  | WHITECAP RESOURCES INC. | Operating | Oil Well Effluent |  |  | 1.71 | 1.71 | [8 empty] | 4960 | [5 empty] | SHAPEFILE | N
PL-00023350 | 163400907W2OE | Y | 84 | SK PS 00186518 | 2024-01-09 | 137758 | 05-36-009-07W2 | 13-25-009-07W2 | Well | Oil Satellite | Flowline | 16-34-009-07W2 Battery OE | SATURN OIL & GAS INC. | Operating | Oil Well Effluent |  | Fibreglass | 0.634 | 0.78 | [8 empty] | 5100 |  |  |  |  | 2 | SYSGEN | N
PL-00025194 | 246248 | Y | 1 | SK PS 00188545 | 2024-01-09 | 246248-1 | 08-36-004-06W2 | 09-36-004-06W2 | Well | Pipeline Segment Connection Below Ground | Flowline |  | WHITECAP RESOURCES INC. | Operating | Oil Well Effluent |  |  | 0.222 | 0.222 | [8 empty] | 4960 | [5 empty] | SHAPEFILE | N
PL-00024733 | 106909 | Y | 80 | SK PS 00188058 | 2024-01-09 | 106909-91 | 16-10-032-20W3 | 16-10-032-20W3 | Well | Pipeline Segment Connection Below Ground | Flowline |  | WHITECAP RESOURCES INC. | Operating | Natural Gas |  |  | 0.047 | 0.047 | [8 empty] | 6900 | [5 empty] | SHAPEFILE | N
PL-00023964 | 192281 | Y | 1 | SK PS 00187153 | 2024-01-09 | 192281-1 | 08-22-004-09W2 | 13-14-004-09W2 | Multi Well Battery | Well | Flowline |  | WHITECAP RESOURCES INC. | Operating | Salt water |  |  | 1.182 | 1.182 | [8 empty] | 10300 | [5 empty] | SHAPEFILE | N
PL-00023568 | 154081 | Y | 1 | SK PS 00186751 | 2024-01-09 | 154081-1 | 10-10-005-04W2 | 10-10-005-04W2 | Well | Pipeline Segment Connection Above Ground | Flowline |  | WHITECAP RESOURCES INC. | Operating | Oil Well Effluent |  |  | 0.15 | 0.15 | [8 empty] | 4960 | [5 empty] | SHAPEFILE | N
PL-00023693 | 138821 | Y | 1 | SK PS 00186879 | 2024-01-09 | 138821-1 | 06-08-004-33W1 | 07-08-004-33W1 | Blind End | Blind End | Flowline |  | WHITECAP RESOURCES INC. | Discontinued | Oil Well Effluent |  |  | 0.737 | 0.737 | [8 empty] | 4960 | [5 empty] | SHAPEFILE | N
PL-00024479 | 117148 | Y | 1 | SK PS 00187711 | 2024-01-09 | 117148-1 | 10-23-009-09W2 | 11-23-009-09W2 | Well | Pipeline Segment Connection Above Ground | Flowline |  | WHITECAP RESOURCES INC. | Operating | Oil Well Effluent |  |  | 0.321 | 0.321 | [8 empty] | 4960 | [5 empty] | SHAPEFILE | N
PL-00024561 | 240185 | Y | 1 | SK PS 00187793 | 2024-01-09 | 240185-1 | 03-33-005-10W2 | 05-33-005-10W2 | Well | Oil Satellite | Flowline |  | WHITECAP RESOURCES INC. | Operating | Oil Well Effluent |  |  | 0.607 | 0.607 | [8 empty] | 4960 | [5 empty] | SHAPEFILE | N
PL-00024876 | 152646 | Y | 1 | SK PS 00188226 | 2024-01-09 | 152646-1 | 03-15-004-06W2 | 09-15-004-06W2 | Blind End | Blind End | Flowline |  | WHITECAP RESOURCES INC. | Abandoned | Natural Gas |  |  | 0.932 | 0.932 | [14 empty] | SHAPEFILE | N
PL-00024687 | 196560 | Y | 1 | SK PS 00187930 | 2024-01-09 | 196560-1 | 10-35-014-01W2 | 12-35-014-01W2 | Blind End | Blind End | Flowline |  | SATURN OIL & GAS INC. | Abandoned | Salt water |  |  | 0.738 | 0.738 | [14 empty] | SHAPEFILE | N
PL-00025065 | 245729 | Y | 1 | SK PS 00188416 | 2024-01-09 | 245729-1 | 15-21-004-06W2 | 11-21-004-06W2 | Blind End | Blind End | Flowline |  | WHITECAP RESOURCES INC. | Abandoned | Oil Well Effluent |  |  | 0.5 | 0.5 | [14 empty] | SHAPEFILE | N
PL-00024492 | 124219 | Y | 1 | SK PS 00187724 | 2024-01-09 | 124219-1 | 01-03-006-10W2 | 03-03-006-10W2 | Blind End | Blind End | Flowline |  | WHITECAP RESOURCES INC. | Abandoned | Oil Well Effluent |  |  | 0.861 | 0.861 | [14 empty] | SHAPEFILE | N
PL-00024085 | 103914 | Y | 1 | SK PS 00187274 | 2024-01-09 | 103914-1 | 15-24-005-06W2 | 02-25-005-06W2 | Well | Pipeline Segment Connection Above Ground | Flowline |  | WHITECAP RESOURCES INC. | Operating | Oil Well Effluent |  |  | 0.359 | 0.359 | [8 empty] | 4960 | [5 empty] | SHAPEFILE | N
PL-00024194 | 146485 | Y | 1 | SK PS 00187425 | 2024-01-09 | 146485-1 | 03-25-005-06W2 | 03-25-005-06W2 | Well | Oil Satellite | Flowline |  | WHITECAP RESOURCES INC. | Operating | Oil Well Effluent |  |  | 0.574 | 0.574 | [8 empty] | 4960 | [5 empty] | SHAPEFILE | N
PL-00025135 | 245955 | Y | 1 | SK PS 00188486 | 2024-01-09 | 245955-1 | 09-16-004-06W2 | 07-16-004-06W2 | Well | Oil Satellite | Flowline |  | WHITECAP RESOURCES INC. | Operating | Oil Well Effluent |  |  | 0.626 | 0.626 | [8 empty] | 4960 | [5 empty] | SHAPEFILE | N
PL-00023474 | 139930 | Y | 1 | SK PS 00186657 | 2024-01-09 | 139930-1 | 01-09-005-04W2 | 15-04-005-04W2 | Blind End | Blind End | Flowline |  | WHITECAP RESOURCES INC. | Abandoned | Oil Well Effluent |  |  | 0.596 | 0.596 | [14 empty] | SHAPEFILE | N
PL-00023697 | 139675 | Y | 1 | SK PS 00186883 | 2024-01-09 | 139675-1 | 09-08-004-33W1 | 12-09-004-33W1 | Blind End | Blind End | Flowline |  | WHITECAP RESOURCES INC. | Discontinued | Natural Gas |  |  | 0.337 | 0.337 | [8 empty] | 4960 | [5 empty] | SHAPEFILE | N
PL-00023939 | 153335 | Y | 1 | SK PS 00187128 | 2024-01-09 | 153335-1 | 13-21-004-08W2 | 16-30-004-08W2 | Oil Satellite | Multi Well Battery | Flowline |  | WHITECAP RESOURCES INC. | Operating | Oil Well Effluent |  |  | 2.852 | 2.852 | [8 empty] | 4960 | [5 empty] | SHAPEFILE | N
PL-00024078 | 246430 | Y | 1 | SK PS 00187267 | 2024-01-09 | 246430-1 | 16-15-004-34W1 | 16-15-004-34W1 | Blind End | Blind End | Flowline |  | WHITECAP RESOURCES INC. | Abandoned | Salt water |  |  | 0.04 | 0.04 | [14 empty] | SHAPEFILE | N
PL-00024392 | 184777 | Y | 1 | SK PS 00187623 | 2024-01-09 | 184777-1 | 13-03-006-05W2 | 05-10-006-05W2 | Pipeline Segment Connection Above Ground | Multi Well Battery | Flowline |  | WHITECAP RESOURCES INC. | Operating | Oil Well Effluent |  |  | 1.045 | 1.045 | [8 empty] | 4960 | [5 empty] | SHAPEFILE | N
PL-00024177 | 145423 | Y | 1 | SK PS 00187408 | 2024-01-09 | 145423-1 | 09-10-005-06W2 | 06-14-005-06W2 | Blind End | Blind End | Flowline |  | WHITECAP RESOURCES INC. | Discontinued | Salt water |  |  | 1.898 | 1.898 | [14 empty] | SHAPEFILE | N
PL-00025184 | 246234 | Y | 1 | SK PS 00188535 | 2024-01-09 | 246234-1 | 09-15-004-06W2 | 10-15-004-06W2 | Well | Pipeline Segment Connection Above Ground | Flowline |  | WHITECAP RESOURCES INC. | Operating | Oil Well Effluent |  |  | 0.501 | 0.501 | [8 empty] | 4960 | [5 empty] | SHAPEFILE | N
PL-00025259 | 246577 | Y | 1 | SK PS 00188612 | 2024-01-09 | 246577-1 | 09-18-004-06W2 | 15-18-004-06W2 | Well | Oil Satellite | Flowline |  | WHITECAP RESOURCES INC. | Operating | Oil Well Effluent |  |  | 0.57 | 0.57 | [8 empty] | 4960 | [5 empty] | SHAPEFILE | N
PL-00025048 | 245708 | Y | 1 | SK PS 00188399 | 2024-01-09 | 245708-1 | 01-21-004-06W2 | 11-21-004-06W2 | Well | Well | Flowline |  | WHITECAP RESOURCES INC. | Operating | Salt water |  |  | 1.216 | 1.216 | [8 empty] | 13790 | [5 empty] | SHAPEFILE | N
PL-00024092 | 106940 | Y | 1 | SK PS 00187316 | 2024-01-09 | 106940-1 | 06-25-005-06W2 | 11-25-005-06W2 | Well | Multi Well Battery | Flowline |  | WHITECAP RESOURCES INC. | Operating | Oil Well Effluent |  |  | 0.912 | 0.912 | [8 empty] | 4960 | [5 empty] | SHAPEFILE | N
PL-00023589 | 157638 | Y | 1 | SK PS 00186773 | 2024-01-09 | 157638-1 | 15-29-005-03W2 | 14-29-005-03W2 | Well | Pipeline Segment Connection Below Ground | Flowline |  | WHITECAP RESOURCES INC. | Operating | Oil Well Effluent |  |  | 0.706 | 0.706 | [8 empty] | 4960 | [5 empty] | SHAPEFILE | N
PL-00024867 | 147006 | Y | 1 | SK PS 00188217 | 2024-01-09 | 147006-1 | 13-17-004-06W2 | 15-18-004-06W2 | Pipeline Segment Connection Above Ground | Well | Flowline |  | WHITECAP RESOURCES INC. | Operating | Salt water |  |  | 0.84 | 0.84 | [8 empty] | 13790 | [5 empty] | SHAPEFILE | N
PL-00024953 | 198374 | Y | 1 | SK PS 00188304 | 2024-01-09 | 198374-1 | 06-14-004-06W2 | 03-14-004-06W2 | Well | Oil Satellite | Flowline |  | WHITECAP RESOURCES INC. | Operating | Oil Well Effluent |  |  | 0.438 | 0.438 | [8 empty] | 4960 | [5 empty] | SHAPEFILE | N
PL-00023424 | 116259 | Y | 1 | SK PS 00186606 | 2024-01-09 | 116259-1 | 11-18-005-03W2 | 15-18-005-03W2 | Multi Well Battery | Well | Flowline |  | WHITECAP RESOURCES INC. | Operating | Salt water |  |  | 0.569 | 0.569 | [8 empty] | 1896 | [5 empty] | SHAPEFILE | N
PL-00024733 | 106909 | Y | 11 | SK PS 00187989 | 2024-01-09 | 106909-16 | 07-30-032-19W3 | 13-11-032-20W3 | Well | Gas Plant | Flowline |  | WHITECAP RESOURCES INC. | Operating | Natural Gas |  |  | 7.231 | 7.231 | [8 empty] | 6900 | [5 empty] | SHAPEFILE | N
PL-00025269 | 247035 | Y | 1 | SK PS 00188623 | 2024-01-09 | 247035-1 | 03-33-004-06W2 | 07-28-004-06W2 | Blind End | Blind End | Flowline |  | WHITECAP RESOURCES INC. | Abandoned | Oil Well Effluent |  |  | 1.476 | 1.476 | [14 empty] | SHAPEFILE | N
PL-00024636 | 122170 | Y | 1 | SK PS 00187879 | 2024-01-09 | 122170-1 | 16-25-014-01W2 | 05-36-014-01W2 | Blind End | Blind End | Flowline |  | SATURN OIL & GAS INC. | Discontinued | Oil Well Effluent |  |  | 1.365 | 1.365 | [14 empty] | SHAPEFILE | N
PL-00024963 | 240347 | Y | 1 | SK PS 00188314 | 2024-01-09 | 240347-1 | 07-25-004-06W2 | 16-25-004-06W2 | Blind End | Blind End | Flowline |  | WHITECAP RESOURCES INC. | Abandoned | Crude Oil |  |  | 1.034 | 1.034 | [14 empty] | SHAPEFILE | N
PL-00024749 | 151932 | Y | 1 | SK PS 00188098 | 2024-01-09 | 151932-1 | 04-28-032-19W3 | 06-29-032-19W3 | Multi Well Battery | Well | Flowline |  | WHITECAP RESOURCES INC. | Operating | Natural Gas |  |  | 1.413 | 1.413 | [8 empty] | 6900 | [5 empty] | SHAPEFILE | N
PL-00023465 | 137920 | Y | 1 | SK PS 00186648 | 2024-01-09 | 137920-1 | 09-19-005-04W2 | 09-19-005-04W2 | Well | Pipeline Segment Connection Below Ground | Flowline |  | WHITECAP RESOURCES INC. | Operating | Oil Well Effluent |  |  | 0.189 | 0.189 | [8 empty] | 4960 | [5 empty] | SHAPEFILE | N
PL-00024705 | 196582 | Y | 1 | SK PS 00187949 | 2024-01-09 | 196582-1 | 06-02-015-01W2 | 03-02-015-01W2 | Blind End | Blind End | Flowline |  | SATURN OIL & GAS INC. | Abandoned | Oil Well Effluent |  |  | 0.411 | 0.411 | [14 empty] | SHAPEFILE | N
PL-00024467 | 245972 | Y | 1 | SK PS 00187699 | 2024-01-09 | 245972-1 | 09-26-007-05W2 | 09-26-007-05W2 | Multi Well Battery | Well | Flowline |  | WHITECAP RESOURCES INC. | Operating | Salt water |  |  | 0.078 | 0.078 | [8 empty] | 4137 | [5 empty] | SHAPEFILE | N
PL-00024507 | 130834 | Y | 1 | SK PS 00187739 | 2024-01-09 | 130834-1 | 13-14-009-09W2 | 13-14-009-09W2 | Blind End | Blind End | Flowline |  | WHITECAP RESOURCES INC. | Abandoned | Oil Well Effluent |  |  | 0.109 | 0.109 | [14 empty] | SHAPEFILE | N
PL-00023811 | 145010 | Y | 1 | SK PS 00186999 | 2024-01-09 | 145010-1 | 04-24-005-32W1 | 02-24-005-32W1 | Blind End | Blind End | Flowline |  | WHITECAP RESOURCES INC. | Discontinued | Oil Well Effluent |  |  | 0.767 | 0.767 | [14 empty] | SHAPEFILE | N
PL-00024170 | 144034 | Y | 1 | SK PS 00187397 | 2024-01-09 | 144034-1 | 16-28-005-06W2 | 09-28-005-06W2 | Well | Well | Flowline |  | WHITECAP RESOURCES INC. | Operating | Oil Well Effluent |  |  | 0.291 | 0.291 | [8 empty] | 4960 | [5 empty] | SHAPEFILE | N
PL-00023574 | 154087 | Y | 1 | SK PS 00186757 | 2024-01-09 | 154087-1 | 14-19-005-03W2 | 14-19-005-03W2 | Well | Pipeline Segment Connection Above Ground | Flowline |  | WHITECAP RESOURCES INC. | Operating | Oil Well Effluent |  |  | 0.139 | 0.139 | [8 empty] | 4960 | [5 empty] | SHAPEFILE | N
PL-00024181 | 145427 | Y | 1 | SK PS 00187412 | 2024-01-09 | 145427-1 | 01-35-005-06W2 | 11-25-005-06W2 | Pipeline Segment Connection Below Ground | Pipeline Segment Connection Below Ground | Flowline |  | WHITECAP RESOURCES INC. | Operating | Sour Natural Gas |  |  | 1.124 | 1.124 | [8 empty] | 6900 | [5 empty] | SHAPEFILE | N
PL-00024640 | 122266 | Y | 1 | SK PS 00187883 | 2024-01-09 | 122266-1 | 12-36-014-01W2 | 05-36-014-01W2 | Blind End | Blind End | Flowline |  | SATURN OIL & GAS INC. | Discontinued | Oil Well Effluent |  |  | 0.14 | 0.14 | [14 empty] | SHAPEFILE | N
PL-00025261 | 246579 | Y | 1 | SK PS 00188614 | 2024-01-09 | 246579-1 | 15-18-004-06W2 | 15-18-004-06W2 | Blind End | Blind End | Flowline |  | WHITECAP RESOURCES INC. | Abandoned | Oil Well Effluent |  |  | 0.06 | 0.06 | [14 empty] | SHAPEFILE | N
PL-00024766 | 143648 | Y | 1 | SK PS 00188116 | 2024-01-09 | 143648-1 | 02-16-006-07W2 | 04-15-006-07W2 | Well | Pipeline Segment Connection Below Ground | Flowline |  | WHITECAP RESOURCES INC. | Operating | Oil Well Effluent |  |  | 0.82 | 0.82 | [8 empty] | 4960 | [5 empty] | SHAPEFILE | N
PL-00024993 | 245555 | Y | 1 | SK PS 00188344 | 2024-01-09 | 245555-1 | 11-18-004-06W2 | 15-18-004-06W2 | Blind End | Blind End | Flowline |  | WHITECAP RESOURCES INC. | Abandoned | Salt water |  |  | 0.392 | 0.392 | [14 empty] | SHAPEFILE | N
PL-00024935 | 197203 | Y | 1 | SK PS 00188286 | 2024-01-09 | 197203-1 | 09-27-004-06W2 | 06-27-004-06W2 | Well | Multi Well Battery | Flowline |  | WHITECAP RESOURCES INC. | Operating | Oil Well Effluent |  |  | 0.728 | 0.728 | [8 empty] | 4960 | [5 empty] | SHAPEFILE | N
PL-00024140 | 130323 | Y | 1 | SK PS 00187367 | 2024-01-09 | 130323-1 | 01-35-005-06W2 | 01-35-005-06W2 | Blind End | Blind End | Flowline |  | WHITECAP RESOURCES INC. | Discontinued | Oil Well Effluent |  |  | 0.188 | 0.188 | [8 empty] | 4960 | [5 empty] | SHAPEFILE | N
PL-00024733 | 106909 | Y | 87 | SK PS 00188065 | 2024-01-09 | 106909-99 | 10-34-031-18W3 | 14-03-032-18W3 | Well | Pipeline Segment Connection Below Ground | Flowline |  | WHITECAP RESOURCES INC. | Operating | Natural Gas |  |  | 2.49 | 2.49 | [8 empty] | 6900 | [5 empty] | SHAPEFILE | N
PL-00023544 | 146150 | Y | 1 | SK PS 00186727 | 2024-01-09 | 146150-1 | 15-19-005-04W2 | 08-19-005-04W2 | Blind End | Blind End | Flowline |  | WHITECAP RESOURCES INC. | Abandoned | Oil Well Effluent |  |  | 0.843 | 0.843 | [14 empty] | SHAPEFILE | N
PL-00024725 | 247876 | Y | 1 | SK PS 00187971 | 2024-01-09 | 247876-1 | 03-35-014-01W2 | 11-35-014-01W2 | Pipeline Segment Connection Above Ground | Pipeline Segment Connection Below Ground | Flowline |  | SATURN OIL & GAS INC. | Operating | Oil Well Effluent |  |  | 0.747 | 0.747 | [8 empty] | 4960 | [5 empty] | SHAPEFILE | N
PL-00023761 | 240901 | Y | 1 | SK PS 00186947 | 2024-01-09 | 240901-1 | 02-16-004-01W2 | 08-16-004-01W2 | Well | Pipeline Segment Connection Below Ground | Flowline |  | WHITECAP RESOURCES INC. | Operating | Oil Well Effluent |  |  | 0.492 | 0.492 | [8 empty] | 4960 | [5 empty] | SHAPEFILE | N
PL-00023967 | 194438 | Y | 1 | SK PS 00187156 | 2024-01-09 | 194438-1 | 13-14-004-09W2 | 04-23-004-09W2 | Blind End | Blind End | Flowline |  | WHITECAP RESOURCES INC. | Discontinued | Oil Well Effluent |  |  | 0.407 | 0.407 | [8 empty] | 4960 | [5 empty] | SHAPEFILE | N
PL-00025155 | 246154 | Y | 1 | SK PS 00188506 | 2024-01-09 | 246154-1 | 07-34-004-06W2 | 11-27-004-06W2 | Blind End | Blind End | Flowline |  | WHITECAP RESOURCES INC. | Discontinued | Salt water |  |  | 1.458 | 1.458 | [14 empty] | SHAPEFILE | N
PL-00025014 | 245610 | Y | 1 | SK PS 00188365 | 2024-01-09 | 245610-1 | 09-29-004-06W2 | 07-29-004-06W2 | Well | Pipeline Segment Connection Above Ground | Flowline |  | WHITECAP RESOURCES INC. | Operating | Oil Well Effluent |  |  | 0.752 | 0.752 | [8 empty] | 4960 | [5 empty] | SHAPEFILE | N
PL-00025139 | 246132 | Y | 1 | SK PS 00188490 | 2024-01-09 | 246132-1 | 09-27-004-06W2 | 11-27-004-06W2 | Blind End | Blind End | Flowline |  | WHITECAP RESOURCES INC. | Abandoned | Oil Well Effluent |  |  | 0.653 | 0.653 | [14 empty] | SHAPEFILE | N
PL-00024446 | 244816 | Y | 1 | SK PS 00187678 | 2024-01-09 | 244816-1 | 05-06-007-04W2 | 07-01-007-05W2 | Pipeline Segment Connection Above Ground | Pipeline Segment Connection Below Ground | Flowline |  | WHITECAP RESOURCES INC. | Operating | Oil Well Effluent |  |  | 0.876 | 0.876 | [8 empty] | 4960 | [5 empty] | SHAPEFILE | N
PL-00023472 | 139821 | Y | 1 | SK PS 00186655 | 2024-01-09 | 139821-1 | 15-05-005-04W2 | 10-05-005-04W2 | Blind End | Blind End | Flowline |  | WHITECAP RESOURCES INC. | Discontinued | Oil Well Effluent |  |  | 0.414 | 0.414 | [14 empty] | SHAPEFILE | N
PL-00023464 | 137683 | Y | 1 | SK PS 00186647 | 2024-01-09 | 137683-1 | 07-03-005-04W2 | 09-03-005-04W2 | Well | Pipeline Segment Connection Above Ground | Flowline |  | WHITECAP RESOURCES INC. | Operating | Oil Well Effluent |  |  | 0.798 | 0.798 | [8 empty] | 4960 | [5 empty] | SHAPEFILE | N
PL-00023684 | 133956 | Y | 2 | SK PS 00186870 | 2024-01-09 | 133956-2 | 08-12-004-01W2 | 14-01-004-01W2 | Well | Well | Flowline |  | WHITECAP RESOURCES INC. | Operating | Oil Well Effluent |  |  | 1.226 | 1.226 | [8 empty] | 4960 | [5 empty] | SHAPEFILE | N
PL-00023891 | 141409 | Y | 1 | SK PS 00187080 | 2024-01-09 | 141409-1 | 13-21-004-08W2 | 15-21-004-08W2 | Blind End | Blind End | Flowline |  | WHITECAP RESOURCES INC. | Discontinued | Salt water |  |  | 0.833 | 0.833 | [8 empty] | 10370 | [5 empty] | SHAPEFILE | N
PL-00025232 | 246290 | Y | 1 | SK PS 00188585 | 2024-01-09 | 246290-1 | 16-26-004-06W2 | 11-26-004-06W2 | Blind End | Blind End | Flowline |  | WHITECAP RESOURCES INC. | Abandoned | Fresh Water |  |  | 0.807 | 0.807 | [14 empty] | SHAPEFILE | N
PL-00024773 | 144774 | Y | 1 | SK PS 00188123 | 2024-01-09 | 144774-1 | 02-22-006-07W2 | 13-14-006-07W2 | Well | Pipeline Segment Connection Below Ground | Flowline |  | WHITECAP RESOURCES INC. | Operating | Oil Well Effluent |  |  | 0.909 | 0.909 | [8 empty] | 4960 | [5 empty] | SHAPEFILE | N
PL-00024464 | 245969 | Y | 2 | SK PS 00187696 | 2024-01-09 | 245969-1 | 16-12-006-06W2 | 01-13-006-06W2 | Multi Well Battery | Pipeline Segment Connection Below Ground | Flowline |  | WHITECAP RESOURCES INC. | Discontinued | Oil Well Effluent |  | Fibreglass | 0.283 | 0.283 |  |  |  | CEN | 800 |  | 4136 | 4136 | 4136 | 0 |  | Uncoated | Uncoated | 0 | SHAPEFILE | N
PL-00024293 | 126317 | Y | 1 | SK PS 00187524 | 2024-01-09 | 126317-1 | 13-03-006-05W2 | 05-10-006-05W2 | Multi Well Battery | Multi Well Battery | Flowline |  | WHITECAP RESOURCES INC. | Operating | Oil Well Effluent |  |  | 0.986 | 0.986 | [8 empty] | 4960 | [5 empty] | SHAPEFILE | N
PL-00023988 | 241054 | Y | 1 | SK PS 00187177 | 2024-01-09 | 241054-1 | 09-22-004-09W2 | 08-22-004-09W2 | Well | Multi Well Battery | Flowline |  | WHITECAP RESOURCES INC. | Operating | Oil Well Effluent |  |  | 0.452 | 0.452 | [8 empty] | 4960 | [5 empty] | SHAPEFILE | N
PL-00023495 | 143716 | Y | 1 | SK PS 00186678 | 2024-01-09 | 143716-1 | 09-20-005-03W2 | 10-20-005-03W2 | Blind End | Blind End | Flowline |  | WHITECAP RESOURCES INC. | Discontinued | Oil Well Effluent |  |  | 0.637 | 0.637 | [14 empty] | SHAPEFILE | N
PL-00023506 | 143734 | Y | 1 | SK PS 00186689 | 2024-01-09 | 143734-1 | 01-12-005-04W2 | 05-07-005-03W2 | Well | Multi Well Battery | Flowline |  | WHITECAP RESOURCES INC. | Operating | Oil Well Effluent |  |  | 0.644 | 0.644 | [8 empty] | 4960 | [5 empty] | SHAPEFILE | N
PL-00024225 | 153878 | Y | 1 | SK PS 00187456 | 2024-01-09 | 153878-1 | 14-34-005-06W2 | 13-34-005-06W2 | Well | Pipeline Segment Connection Above Ground | Flowline |  | WHITECAP RESOURCES INC. | Operating | Oil Well Effluent |  |  | 0.536 | 0.536 | [8 empty] | 4960 | [5 empty] | SHAPEFILE | N
PL-00024857 | 145049 | Y | 1 | SK PS 00188207 | 2024-01-09 | 145049-1 | 09-34-004-06W2 | 07-34-004-06W2 | Pipeline Segment Connection Above Ground | Oil Satellite | Flowline |  | WHITECAP RESOURCES INC. | Operating | Oil Well Effluent |  |  | 0.495 | 0.495 | [8 empty] | 4960 | [5 empty] | SHAPEFILE | N
PL-00024837 | 134638 | Y | 1 | SK PS 00188187 | 2024-01-09 | 134638-1 | 07-09-004-06W2 | 10-09-004-06W2 | Well | Oil Satellite | Flowline |  | WHITECAP RESOURCES INC. | Operating | Oil Well Effluent |  |  | 0.697 | 0.697 | [8 empty] | 4960 | [5 empty] | SHAPEFILE | N
PL-00024160 | 144010 | Y | 1 | SK PS 00187387 | 2024-01-09 | 144010-1 | 02-25-005-06W2 | 01-25-005-06W2 | Pipeline Segment Connection Above Ground | Well | Flowline |  | WHITECAP RESOURCES INC. | Operating | Salt water |  |  | 0.258 | 0.258 | [8 empty] | 13800 | [5 empty] | SHAPEFILE | N
PL-00024108 | 112772 | Y | 1 | SK PS 00187333 | 2024-01-09 | 112772-1 | 03-24-005-06W2 | 07-24-005-06W2 | Pipeline Segment Connection Above Ground | Pipeline Segment Connection Above Ground | Flowline |  | WHITECAP RESOURCES INC. | Operating | Sour Natural Gas |  |  | 0.824 | 0.824 | [8 empty] | 690 | [5 empty] | SHAPEFILE | N
PL-00024553 | 240177 | Y | 1 | SK PS 00187785 | 2024-01-09 | 240177-1 | 07-03-006-10W2 | 03-03-006-10W2 | Blind End | Blind End | Flowline |  | WHITECAP RESOURCES INC. | Abandoned | Oil Well Effluent |  |  | 0.707 | 0.707 | [14 empty] | SHAPEFILE | N
PL-00024301 | 132865 | Y | 1 | SK PS 00187532 | 2024-01-09 | 132865-1 | 15-12-006-06W2 | 15-12-006-06W2 | Blind End | Blind End | Flowline |  | WHITECAP RESOURCES INC. | Discontinued | Oil Well Effluent |  |  | 0.306 | 0.306 | [8 empty] | 4960 | [5 empty] | SHAPEFILE | N
PL-00023840 | 247742 | Y | 1 | SK PS 00187028 | 2024-01-09 | 247742-1 | 16-10-005-32W1 | 10-10-005-32W1 | Blind End | Blind End | Flowline |  | WHITECAP RESOURCES INC. | Discontinued | Oil Well Effluent |  |  | 0.624 | 0.624 | [14 empty] | SHAPEFILE | N
PL-00024812 | 111794 | Y | 1 | SK PS 00188162 | 2024-01-09 | 111794-1 | 04-14-004-06W2 | 11-11-004-06W2 | Blind End | Blind End | Flowline |  | WHITECAP RESOURCES INC. | Abandoned | Sour Natural Gas |  |  | 1.178 | 1.178 | [14 empty] | SHAPEFILE | N
PL-00024259 | 104079 | Y | 1 | SK PS 00187490 | 2024-01-09 | 104079-1 | 08-22-006-06W2 | 09-22-006-06W2 | Well | Multi Well Battery | Flowline |  | WHITECAP RESOURCES INC. | Operating | Oil Well Effluent |  |  | 0.218 | 0.218 | [8 empty] | 4960 | [5 empty] | SHAPEFILE | N
PL-00024289 | 124050 | Y | 1 | SK PS 00187520 | 2024-01-09 | 124050-1 | 03-27-006-05W2 | 03-27-006-05W2 | Multi Well Battery | Multi Well Battery | Flowline |  | WHITECAP RESOURCES INC. | Operating | Oil Well Effluent |  |  | 0.275 | 0.275 | [8 empty] | 4960 | [5 empty] | SHAPEFILE | N
PL-00024733 | 106909 | Y | 5 | SK PS 00187983 | 2024-01-09 | 106909-7 | 14-05-032-21W3 | 11-05-032-21W3 | Well | Pipeline Segment Connection Below Ground | Flowline |  | WHITECAP RESOURCES INC. | Operating | Natural Gas |  |  | 0.402 | 0.402 | [8 empty] | 6900 | [5 empty] | SHAPEFILE | N
PL-00025278 | 247385 | Y | 1 | SK PS 00188632 | 2024-01-09 | 247385-1 | 13-33-004-06W2 | 14-33-004-06W2 | Blind End | Blind End | Flowline |  | WHITECAP RESOURCES INC. | Abandoned | Natural Gas |  |  | 0.377 | 0.377 | [14 empty] | SHAPEFILE | N
PL-00023350 | 163400907W2OE | Y | 47 | SK PS 00186481 | 2024-01-09 | 122509 | 15-22-009-07W2 | 13-23-009-07W2 | Well | Oil Satellite | Flowline | 16-34-009-07W2 Battery OE | SATURN OIL & GAS INC. | Operating | Oil Well Effluent |  | Fibreglass | 0.526 | 0.58 | [8 empty] | 4960 |  |  |  |  | 2 | SYSGEN | N
PL-00023638 | 241792 | Y | 1 | SK PS 00186822 | 2024-01-09 | 241792-1 | 01-11-005-04W2 | 07-11-005-04W2 | Blind End | Blind End | Flowline |  | WHITECAP RESOURCES INC. | Discontinued | Salt water |  |  | 0.567 | 0.567 | [14 empty] | SHAPEFILE | N
PL-00023745 | 182513 | Y | 1 | SK PS 00186931 | 2024-01-09 | 182513-1 | 13-19-004-02W2 | 04-30-004-02W2 | Blind End | Blind End | Flowline |  | WHITECAP RESOURCES INC. | Discontinued | Oil Well Effluent |  |  | 0.337 | 0.337 | [14 empty] | SHAPEFILE | N
PL-00024733 | 106909 | Y | 25 | SK PS 00188003 | 2024-01-09 | 106909-30 | 07-27-032-18W3 | 10-16-032-18W3 | Well | Pipeline Segment Connection Below Ground | Flowline |  | WHITECAP RESOURCES INC. | Operating | Natural Gas |  |  | 3.336 | 3.336 | [8 empty] | 6900 | [5 empty] | SHAPEFILE | N
PL-00023441 | 120684 | Y | 1 | SK PS 00186623 | 2024-01-09 | 120684-1 | 05-02-005-04W2 | 11-02-005-04W2 | Well | Multi Well Battery | Flowline |  | WHITECAP RESOURCES INC. | Operating | Oil Well Effluent |  |  | 0.534 | 0.534 | [8 empty] | 4960 | [5 empty] | SHAPEFILE | N
PL-00025180 | 246230 | Y | 1 | SK PS 00188531 | 2024-01-09 | 246230-1 | 03-36-004-06W2 | 11-36-004-06W2 | Blind End | Blind End | Flowline |  | WHITECAP RESOURCES INC. | Abandoned | Oil Well Effluent |  |  | 1.321 | 1.321 | [14 empty] | SHAPEFILE | N
PL-00023732 | 154030 | Y | 1 | SK PS 00186918 | 2024-01-09 | 154030-1 | 05-30-004-02W2 | 04-30-004-02W2 | Blind End | Blind End | Flowline |  | WHITECAP RESOURCES INC. | Discontinued | Oil Well Effluent |  |  | 0.548 | 0.548 | [14 empty] | SHAPEFILE | N
PL-00023977 | 240757 | Y | 1 | SK PS 00187166 | 2024-01-09 | 240757-1 | 13-13-004-09W2 | 06-24-004-09W2 | Blind End | Blind End | Flowline |  | WHITECAP RESOURCES INC. | Abandoned | Oil Well Effluent |  |  | 0.963 | 0.963 | [14 empty] | SHAPEFILE | N
PL-00024227 | 153882 | Y | 1 | SK PS 00187458 | 2024-01-09 | 153882-1 | 07-28-005-06W2 | 07-28-005-06W2 | Well | Pipeline Segment Connection Above Ground | Flowline |  | WHITECAP RESOURCES INC. | Operating | Oil Well Effluent |  |  | 0.13 | 0.13 | [8 empty] | 4960 | [5 empty] | SHAPEFILE | N
PL-00024733 | 106909 | Y | 9 | SK PS 00187987 | 2024-01-09 | 106909-14 | 16-14-032-20W3 | 09-14-032-20W3 | Well | Pipeline Segment Connection Below Ground | Flowline |  | WHITECAP RESOURCES INC. | Operating | Natural Gas |  |  | 0.434 | 0.434 | [8 empty] | 6900 | [5 empty] | SHAPEFILE | N
PL-00024052 | 242124 | Y | 1 | SK PS 00187241 | 2024-01-09 | 242124-1 | 01-21-004-34W1 | 04-22-004-34W1 | Blind End | Blind End | Flowline |  | WHITECAP RESOURCES INC. | Abandoned | Oil Well Effluent |  |  | 0.322 | 0.322 | [14 empty] | SHAPEFILE | N
PL-00023700 | 141494 | Y | 1 | SK PS 00186886 | 2024-01-09 | 141494-1 | 11-15-004-01W2 | 12-15-004-01W2 | Well | Pipeline Segment Connection Below Ground | Flowline |  | WHITECAP RESOURCES INC. | Operating | Oil Well Effluent |  |  | 0.373 | 0.373 | [8 empty] | 4960 | [5 empty] | SHAPEFILE | N
PL-00023567 | 154027 | Y | 1 | SK PS 00186750 | 2024-01-09 | 154027-1 | 14-19-005-03W2 | 14-19-005-03W2 | Well | Pipeline Segment Connection Above Ground | Flowline |  | WHITECAP RESOURCES INC. | Operating | Oil Well Effluent |  |  | 0.136 | 0.136 | [8 empty] | 4960 | [5 empty] | SHAPEFILE | N
PL-00024733 | 106909 | Y | 41 | SK PS 00188019 | 2024-01-09 | 106909-50 | 06-11-032-20W3 | 13-11-032-20W3 | Well | Gas Plant | Flowline |  | WHITECAP RESOURCES INC. | Operating | Natural Gas |  |  | 1.124 | 1.124 | [8 empty] | 6900 | [5 empty] | SHAPEFILE | N
PL-00024884 | 152757 | Y | 1 | SK PS 00188234 | 2024-01-09 | 152757-1 | 13-16-004-06W2 | 07-16-004-06W2 | Blind End | Blind End | Flowline |  | WHITECAP RESOURCES INC. | Abandoned | Oil Well Effluent |  |  | 0.963 | 0.963 | [14 empty] | SHAPEFILE | N
PL-00024580 | 106912 | Y | 5 | SK PS 00187816 | 2024-01-09 | 106912-123 | 05-36-030-24W3 | 02-35-030-24W3 | Single Well Battery | Pipeline Segment Connection Below Ground | Flowline |  | WHITECAP RESOURCES INC. | Operating | Natural Gas |  |  | 0.869 | 0.869 | [8 empty] | 9930 | [5 empty] | SHAPEFILE | N
PL-00024400 | 192178 | Y | 1 | SK PS 00187631 | 2024-01-09 | 192178-1 | 09-27-005-05W2 | 09-27-005-05W2 | Multi Well Battery | Multi Well Battery | Flowline |  | WHITECAP RESOURCES INC. | Operating | Oil Well Effluent |  |  | 0.072 | 0.072 | [8 empty] | 4960 | [5 empty] | SHAPEFILE | N
PL-00023590 | 160583 | Y | 1 | SK PS 00186774 | 2024-01-09 | 160583-1 | 01-10-005-04W2 | 09-10-005-04W2 | Well | Multi Well Battery | Flowline |  | WHITECAP RESOURCES INC. | Operating | Oil Well Effluent |  |  | 0.78 | 0.78 | [8 empty] | 4960 | [5 empty] | SHAPEFILE | N
PL-00025003 | 245568 | Y | 1 | SK PS 00188354 | 2024-01-09 | 245568-1 | 11-10-004-06W2 | 03-15-004-06W2 | Oil Satellite | Multi Well Battery | Flowline |  | WHITECAP RESOURCES INC. | Operating | Oil Well Effluent |  |  | 0.691 | 0.691 | [8 empty] | 4960 | [5 empty] | SHAPEFILE | N
PL-00023905 | 146154 | Y | 1 | SK PS 00187094 | 2024-01-09 | 146154-1 | 02-25-004-09W2 | 15-24-004-09W2 | Well | Well | Flowline |  | WHITECAP RESOURCES INC. | Operating | Oil Well Effluent |  |  | 0.497 | 0.497 | [8 empty] | 4960 | [5 empty] | SHAPEFILE | N
PL-00024939 | 197208 | Y | 1 | SK PS 00188290 | 2024-01-09 | 197208-1 | 11-15-004-06W2 | 11-15-004-06W2 | Blind End | Blind End | Flowline |  | WHITECAP RESOURCES INC. | Discontinued | Salt water |  |  | 0.171 | 0.171 | [14 empty] | SHAPEFILE | N
PL-00023896 | 144235 | Y | 1 | SK PS 00187085 | 2024-01-09 | 144235-1 | 13-21-004-08W2 | 16-30-004-08W2 | Oil Satellite | Multi Well Battery | Flowline |  | WHITECAP RESOURCES INC. | Operating | Oil Well Effluent |  |  | 2.859 | 2.859 | [8 empty] | 4960 | [5 empty] | SHAPEFILE | N
PL-00023351 | 630605 | Y | 2 | SK PS 00186528 | 2024-01-09 | 630605-028 | 12-03-040-28W3 | 14-03-040-28W3 | Well | Multi Well Battery | Flowline |  | LONGSHORE RESOURCES LTD. | Operating | Oil Well Effluent |  |  | 0.653 | 0.653 | [8 empty] | 4960 |  |  |  |  | 50 | SHAPEFILE | N
PL-00025093 | 245757 | Y | 1 | SK PS 00188444 | 2024-01-09 | 245757-1 | 06-29-004-06W2 | 03-29-004-06W2 | Blind End | Blind End | Flowline |  | WHITECAP RESOURCES INC. | Abandoned | Oil Well Effluent |  |  | 0.571 | 0.571 | [14 empty] | SHAPEFILE | N
PL-00023384 | 136764 | Y | 1 | SK PS 00186563 | 2024-01-09 | 136764-1 | 03-27-006-32W1 | 11-22-006-32W1 | Blind End | Blind End | Flowline |  | WHITECAP RESOURCES INC. | Abandoned | Oil Well Effluent |  |  | 0.936 | 0.936 | [8 empty] | 4960 | [5 empty] | SHAPEFILE | N
PL-00025042 | 245701 | Y | 1 | SK PS 00188393 | 2024-01-09 | 245701-1 | 10-15-004-06W2 | 06-15-004-06W2 | Pipeline Segment Connection Above Ground | Multi Well Battery | Flowline |  | WHITECAP RESOURCES INC. | Operating | Oil Well Effluent |  |  | 0.675 | 0.675 | [8 empty] | 4960 | [5 empty] | SHAPEFILE | N
PL-00023855 | 112453 | Y | 1 | SK PS 00187043 | 2024-01-09 | 112453-1 | 07-19-003-08W2 | 14-25-003-09W2 | Blind End | Blind End | Flowline |  | WHITECAP RESOURCES INC. | Discontinued | Salt water |  |  | 3.43 | 3.43 | [8 empty] | 6895 | [5 empty] | SHAPEFILE | N
PL-00023350 | 163400907W2OE | Y | 85 | SK PS 00186519 | 2024-01-09 | 137812 | 04-05-010-07W2 | 08-33-009-07W2 | Well | Oil Satellite | Flowline | 16-34-009-07W2 Battery OE | SATURN OIL & GAS INC. | Operating | Oil Well Effluent |  | Fibreglass | 2.997 | 3.55 | [8 empty] | 5100 |  |  |  |  | 2 | SYSGEN | N
PL-00025149 | 246142 | Y | 1 | SK PS 00188500 | 2024-01-09 | 246142-1 | 16-26-004-06W2 | 01-34-004-06W2 | Blind End | Blind End | Flowline |  | WHITECAP RESOURCES INC. | Abandoned | Salt water |  |  | 1.66 | 1.66 | [14 empty] | SHAPEFILE | N
PL-00024845 | 136753 | Y | 1 | SK PS 00188195 | 2024-01-09 | 136753-1 | 12-23-004-06W2 | 07-22-004-06W2 | Well | Oil Satellite | Flowline |  | WHITECAP RESOURCES INC. | Operating | Oil Well Effluent |  |  | 1.194 | 1.194 | [8 empty] | 4960 | [5 empty] | SHAPEFILE | N
PL-00025050 | 245710 | Y | 1 | SK PS 00188401 | 2024-01-09 | 245710-1 | 07-15-004-06W2 | 06-15-004-06W2 | Blind End | Blind End | Flowline |  | WHITECAP RESOURCES INC. | Abandoned | Oil Well Effluent |  |  | 0.623 | 0.623 | [14 empty] | SHAPEFILE | N
PL-00025159 | 246206 | Y | 1 | SK PS 00188510 | 2024-01-09 | 246206-1 | 16-26-004-06W2 | 05-25-004-06W2 | Injection/Disposal Facility | Well | Flowline |  | WHITECAP RESOURCES INC. | Operating | Salt water |  |  | 0.878 | 0.878 | [8 empty] | 13790 | [5 empty] | SHAPEFILE | N
PL-00025264 | 246940 | Y | 1 | SK PS 00188618 | 2024-01-09 | 246940-1 | 15-18-004-06W2 | 05-20-004-06W2 | Blind End | Blind End | Flowline |  | WHITECAP RESOURCES INC. | Abandoned | Natural Gas |  |  | 1.431 | 1.431 | [14 empty] | SHAPEFILE | N
PL-00023993 | 111339 | Y | 1 | SK PS 00187182 | 2024-01-09 | 111339-1 | 14-12-004-01W2 | 12-15-004-34W1 | Blind End | Blind End | Flowline |  | WHITECAP RESOURCES INC. | Abandoned | Oil Well Effluent |  |  | 2.234 | 2.234 | [14 empty] | SHAPEFILE | N
PL-00025117 | 245832 | Y | 1 | SK PS 00188468 | 2024-01-09 | 245832-1 | 11-15-004-06W2 | 01-15-004-06W2 | Blind End | Blind End | Flowline |  | WHITECAP RESOURCES INC. | Abandoned | Salt water |  |  | 1.088 | 1.088 | [14 empty] | SHAPEFILE | N
PL-00024466 | 245971 | Y | 1 | SK PS 00187698 | 2024-01-09 | 245971-1 | 05-16-006-05W2 | 05-16-006-05W2 | Multi Well Battery | Well | Flowline |  | WHITECAP RESOURCES INC. | Operating | Salt water |  |  | 0.083 | 0.083 | [8 empty] | 4130 | [5 empty] | SHAPEFILE | N
PL-00024958 | 199754 | Y | 1 | SK PS 00188309 | 2024-01-09 | 199754-1 | 13-34-004-06W2 | 13-34-004-06W2 | Well | Pipeline Segment Connection Above Ground | Flowline |  | WHITECAP RESOURCES INC. | Operating | Oil Well Effluent |  |  | 0.316 | 0.316 | [8 empty] | 4960 | [5 empty] | SHAPEFILE | N
PL-00024128 | 127710 | Y | 1 | SK PS 00187355 | 2024-01-09 | 127710-1 | 13-34-005-06W2 | 10-34-005-06W2 | Pipeline Segment Connection Above Ground | Oil Satellite | Flowline |  | WHITECAP RESOURCES INC. | Operating | Oil Well Effluent |  |  | 0.746 | 0.746 | [8 empty] | 4960 | [5 empty] | SHAPEFILE | N
PL-00024088 | 106882 | Y | 21 | SK PS 00187297 | 2024-01-09 | 106882-22 | 05-28-005-06W2 | 11-28-005-06W2 | Blind End | Blind End | Flowline |  | WHITECAP RESOURCES INC. | Abandoned | Oil Well Effluent |  |  | 0.845 | 0.845 | [8 empty] | 4960 | [5 empty] | SHAPEFILE | N
PL-00024178 | 145424 | Y | 1 | SK PS 00187409 | 2024-01-09 | 145424-1 | 09-10-005-06W2 | 06-14-005-06W2 | Oil Satellite | Pipeline Segment Connection Above Ground | Flowline |  | WHITECAP RESOURCES INC. | Operating | Oil Well Effluent |  |  | 1.898 | 1.898 | [8 empty] | 4960 | [5 empty] | SHAPEFILE | N
PL-00025075 | 245739 | Y | 1 | SK PS 00188426 | 2024-01-09 | 245739-1 | 01-21-004-06W2 | 11-21-004-06W2 | Blind End | Blind End | Flowline |  | WHITECAP RESOURCES INC. | Abandoned | Oil Well Effluent |  |  | 0.927 | 0.927 | [14 empty] | SHAPEFILE | N
PL-00024398 | 192176 | Y | 1 | SK PS 00187629 | 2024-01-09 | 192176-900 | 15-23-005-05W2 | 05-26-005-05W2 | Multi Well Battery | Multi Well Battery | Flowline |  | WHITECAP RESOURCES INC. | Operating | Oil Well Effluent |  |  | 0.957 | 0.957 | [8 empty] | 4960 | [5 empty] | SHAPEFILE | N
PL-00024083 | 102877 | Y | 1 | SK PS 00187272 | 2024-01-09 | 102877-1 | 02-15-006-06W2 | 13-03-006-06W2 | Well | Well | Flowline |  | WHITECAP RESOURCES INC. | Operating | Oil Well Effluent |  |  | 2.2 | 2.2 | [8 empty] | 4960 | [5 empty] | SHAPEFILE | N
PL-00023954 | 192265 | Y | 1 | SK PS 00187143 | 2024-01-09 | 192265-1 | 14-13-004-10W2 | 15-13-004-10W2 | Well | Multi Well Battery | Flowline |  | WHITECAP RESOURCES INC. | Operating | Oil Well Effluent |  |  | 0.431 | 0.431 | [8 empty] | 4960 | [5 empty] | SHAPEFILE | N
PL-00024718 | 240285 | Y | 1 | SK PS 00187964 | 2024-01-09 | 240285-1 | 02-35-014-01W2 | 03-35-014-01W2 | Pipeline Segment Connection Below Ground | Pipeline Segment Connection Above Ground | Flowline |  | SATURN OIL & GAS INC. | Operating | Oil Well Effluent |  |  | 0.31 | 0.31 | [8 empty] | 4960 | [5 empty] | SHAPEFILE | N
PL-00025221 | 246278 | Y | 2 | SK PS 00188573 | 2024-01-09 | 246278-2 | 02-15-004-06W2 | 03-15-004-06W2 | Pipeline Segment Connection Below Ground | Pipeline Segment Connection Above Ground | Flowline |  | WHITECAP RESOURCES INC. | Operating | Salt water |  |  | 0.44 | 0.44 | [8 empty] | 13790 | [5 empty] | SHAPEFILE | N
PL-00024635 | 119248 | Y | 1 | SK PS 00187878 | 2024-01-09 | 119248-1 | 11-35-014-01W2 | 07-35-014-01W2 | Blind End | Blind End | Flowline |  | SATURN OIL & GAS INC. | Discontinued | Salt water |  |  | 0.214 | 0.214 | [14 empty] | SHAPEFILE | N
PL-00025249 | 246310 | Y | 1 | SK PS 00188602 | 2024-01-09 | 246310-1 | 13-26-004-06W2 | 13-26-004-06W2 | Well | Pipeline Segment Connection Above Ground | Flowline |  | WHITECAP RESOURCES INC. | Operating | Oil Well Effluent |  |  | 0.196 | 0.196 | [8 empty] | 4960 | [5 empty] | SHAPEFILE | N
PL-00024733 | 106909 | Y | 79 | SK PS 00188057 | 2024-01-09 | 106909-90 | 14-03-032-18W3 | 10-10-032-18W3 | Well | Pipeline Segment Connection Below Ground | Flowline |  | WHITECAP RESOURCES INC. | Operating | Natural Gas |  |  | 1.49 | 1.49 | [8 empty] | 6900 | [5 empty] | SHAPEFILE | N
PL-00023678 | 123202 | Y | 1 | SK PS 00186862 | 2024-01-09 | 123202-1 | 07-08-004-33W1 | 09-08-004-33W1 | Blind End | Blind End | Flowline |  | WHITECAP RESOURCES INC. | Discontinued | Oil Well Effluent |  |  | 0.618 | 0.618 | [8 empty] | 4960 | [5 empty] | SHAPEFILE | N
PL-00023785 | 116669 | Y | 1 | SK PS 00186971 | 2024-01-09 | 116669-1 | 03-24-005-32W1 | 02-24-005-32W1 | Blind End | Blind End | Flowline |  | WHITECAP RESOURCES INC. | Discontinued | Oil Well Effluent |  |  | 0.442 | 0.442 | [14 empty] | SHAPEFILE | N
PL-00024149 | 143891 | Y | 1 | SK PS 00187376 | 2024-01-09 | 143891-1 | 03-30-005-05W2 | 02-25-005-06W2 | Well | Pipeline Segment Connection Above Ground | Flowline |  | WHITECAP RESOURCES INC. | Operating | Oil Well Effluent |  |  | 0.947 | 0.947 | [8 empty] | 4960 | [5 empty] | SHAPEFILE | N
PL-00024251 | 102391 | Y | 1 | SK PS 00187482 | 2024-01-09 | 102391-1 | 14-20-006-05W2 | 03-20-006-05W2 | Pipeline Segment Connection Above Ground | Multi Well Battery | Flowline |  | WHITECAP RESOURCES INC. | Operating | Oil Well Effluent |  |  | 1.621 | 1.621 | [8 empty] | 4960 | [5 empty] | SHAPEFILE | N
PL-00024235 | 195089 | Y | 1 | SK PS 00187466 | 2024-01-09 | 195089-1 | 07-25-005-06W2 | 11-25-005-06W2 | Well | Multi Well Battery | Flowline |  | WHITECAP RESOURCES INC. | Operating | Oil Well Effluent |  |  | 0.817 | 0.817 | [8 empty] | 4960 | [5 empty] | SHAPEFILE | N
PL-00023765 | 113221 | Y | 1 | SK PS 00186951 | 2024-01-09 | 113221-1 | 12-21-031-21W3 | 12-21-031-21W3 | Pipeline Segment Connection Below Ground | Multi Well Battery | Flowline |  | WHITECAP RESOURCES INC. | Abandoned | Salt water |  |  | 0.129 | 0.129 | [8 empty] | 4960 | [5 empty] | SHAPEFILE | N
PL-00023991 | 144708 | Y | 1 | SK PS 00187180 | 2024-01-09 | 144708-1 | 01-20-028-24W3 | 01-20-028-24W3 | Well | Pipeline Segment Connection Below Ground | Flowline |  | WHITECAP RESOURCES INC. | Operating | Oil Well Effluent |  |  | 0.24 | 0.24 | [8 empty] | 4960 | [5 empty] | SHAPEFILE | N
PL-00023911 | 146177 | Y | 1 | SK PS 00187100 | 2024-01-09 | 146177-1 | 12-22-004-09W2 | 05-22-004-09W2 | Pipeline Segment Connection Above Ground | Pipeline Segment Connection Below Ground | Flowline |  | WHITECAP RESOURCES INC. | Operating | Salt water |  |  | 0.292 | 0.292 | [8 empty] | 10370 | [5 empty] | SHAPEFILE | N
PL-00023752 | 194998 | Y | 1 | SK PS 00186938 | 2024-01-09 | 194998-1 | 15-33-003-01W2 | 15-33-003-01W2 | Well | Pipeline Segment Connection Below Ground | Flowline |  | WHITECAP RESOURCES INC. | Operating | Oil Well Effluent |  |  | 0.118 | 0.118 | [8 empty] | 4960 | [5 empty] | SHAPEFILE | N
PL-00025138 | 245989 | Y | 1 | SK PS 00188489 | 2024-01-09 | 245989-1 | 09-16-004-06W2 | 07-16-004-06W2 | Blind End | Blind End | Flowline |  | WHITECAP RESOURCES INC. | Abandoned | Oil Well Effluent |  |  | 0.666 | 0.666 | [14 empty] | SHAPEFILE | N
PL-00024405 | 192184 | Y | 1 | SK PS 00187636 | 2024-01-09 | 192184-1 | 10-26-005-05W2 | 05-26-005-05W2 | Multi Well Battery | Multi Well Battery | Flowline |  | WHITECAP RESOURCES INC. | Operating | Oil Well Effluent |  |  | 1.506 | 1.506 | [8 empty] | 4960 | [5 empty] | SHAPEFILE | N
PL-00023688 | 136427 | Y | 1 | SK PS 00186874 | 2024-01-09 | 136427-1 | 01-24-004-02W2 | 09-24-004-02W2 | Well | Pipeline Segment Connection Below Ground | Flowline |  | WHITECAP RESOURCES INC. | Operating | Oil Well Effluent |  |  | 0.722 | 0.722 | [8 empty] | 4960 | [5 empty] | SHAPEFILE | N
PL-00023350 | 163400907W2OE | Y | 9 | SK PS 00186443 | 2024-01-09 | 103539 | 12-16-010-07W2 | 04-16-010-07W2 | Pipeline Segment Connection Below Ground | Oil Satellite | Flowline | 16-34-009-07W2 Battery OE | SATURN OIL & GAS INC. | Operating | Oil Well Effluent |  | Fibreglass | 1.029 | 1.06 | [8 empty] | 4960 |  |  |  |  | 2 | SYSGEN | N
PL-00023570 | 154083 | Y | 1 | SK PS 00186753 | 2024-01-09 | 154083-1 | 14-01-005-04W2 | 14-01-005-04W2 | Well | Oil Satellite | Flowline |  | WHITECAP RESOURCES INC. | Operating | Oil Well Effluent |  |  | 0.084 | 0.084 | [8 empty] | 4960 | [5 empty] | SHAPEFILE | N
PL-00023691 | 138819 | Y | 1 | SK PS 00186877 | 2024-01-09 | 138819-1 | 09-08-004-33W1 | 16-08-004-33W1 | Blind End | Blind End | Flowline |  | WHITECAP RESOURCES INC. | Discontinued | Salt water |  |  | 0.565 | 0.565 | [8 empty] | 4960 | [5 empty] | SHAPEFILE | N
PL-00024733 | 106909 | Y | 61 | SK PS 00188039 | 2024-01-09 | 106909-71 | 06-31-031-18W3 | 16-31-031-18W3 | Well | Pipeline Segment Connection Below Ground | Flowline |  | WHITECAP RESOURCES INC. | Operating | Natural Gas |  |  | 0.884 | 0.884 | [8 empty] | 6900 | [5 empty] | SHAPEFILE | N
PL-00024916 | 193050 | Y | 1 | SK PS 00188267 | 2024-01-09 | 193050-1 | 09-10-004-06W2 | 11-10-004-06W2 | Well | Pipeline Segment Connection Above Ground | Flowline |  | WHITECAP RESOURCES INC. | Operating | Oil Well Effluent |  |  | 0.86 | 0.86 | [8 empty] | 4960 | [5 empty] | SHAPEFILE | N
PL-00024281 | 119772 | Y | 1 | SK PS 00187512 | 2024-01-09 | 119772-1 | 03-31-006-05W2 | 09-30-006-05W2 | Multi Well Battery | Multi Well Battery | Flowline |  | WHITECAP RESOURCES INC. | Operating | Oil Well Effluent |  |  | 1.207 | 1.207 | [8 empty] | 4960 | [5 empty] | SHAPEFILE | N
PL-00024374 | 153898 | Y | 1 | SK PS 00187605 | 2024-01-09 | 153898-1 | 01-09-006-05W2 | 05-10-006-05W2 | Multi Well Battery | Multi Well Battery | Flowline |  | WHITECAP RESOURCES INC. | Operating | Oil Well Effluent |  |  | 0.568 | 0.568 | [8 empty] | 4960 | [5 empty] | SHAPEFILE | N
PL-00024081 | 141185 | Y | 1 | SK PS 00187270 | 2024-01-09 | 141185-1 | 04-12-030-27W3 | 02-11-030-27W3 | Blind End | Blind End | Flowline |  | WHITECAP RESOURCES INC. | Discontinued | Natural Gas |  |  | 0.819 | 0.819 | [8 empty] | 4960 | [5 empty] | SHAPEFILE | N
PL-00024680 | 184249 | Y | 1 | SK PS 00187923 | 2024-01-09 | 184249-1 | 15-35-014-01W2 | 14-35-014-01W2 | Blind End | Blind End | Flowline |  | SATURN OIL & GAS INC. | Discontinued | Oil Well Effluent |  |  | 0.294 | 0.294 | [14 empty] | SHAPEFILE | N
PL-00023864 | 118325 | Y | 1 | SK PS 00187052 | 2024-01-09 | 118325-1 | 03-32-004-08W2 | 16-30-004-08W2 | Well | Multi Well Battery | Flowline |  | WHITECAP RESOURCES INC. | Discontinued | Oil Well Effluent |  |  | 1.151 | 1.151 | [8 empty] | 4960 | [5 empty] | SHAPEFILE | N
PL-00023800 | 144989 | Y | 2 | SK PS 00186987 | 2024-01-09 | 144989-900 | 03-29-004-32W1 | 02-14-005-32W1 | Oil Satellite | Multi Well Battery | Flowline |  | WHITECAP RESOURCES INC. | Operating | Oil Well Effluent |  |  | 10.643 | 10.643 | [8 empty] | 4960 | [5 empty] | SHAPEFILE | N
PL-00023349 | 163400907W2SW | Y | 1 | SK PS 00186433 | 2024-01-09 | 103219 | 16-34-009-07W2 | 11-34-009-07W2 | Multi Well Battery | Well | Flowline | 16-34-009-07W2 Battery SW | SATURN OIL & GAS INC. | Operating | Salt water |  | Fibreglass | 0.855 | 0.99 | [8 empty] | 9960 |  |  |  |  | 2 | SYSGEN | N
PL-00024864 | 146785 | Y | 1 | SK PS 00188214 | 2024-01-09 | 146785-1 | 11-28-004-06W2 | 11-34-004-06W2 | Blind End | Blind End | Flowline |  | WHITECAP RESOURCES INC. | Abandoned | Salt water |  |  | 2.244 | 2.244 | [14 empty] | SHAPEFILE | N
PL-00024214 | 150621 | Y | 1 | SK PS 00187445 | 2024-01-09 | 150621-1 | 12-10-005-06W2 | 05-10-005-06W2 | Blind End | Blind End | Flowline |  | WHITECAP RESOURCES INC. | Discontinued | Salt water |  |  | 0.757 | 0.757 | [14 empty] | SHAPEFILE | N
PL-00025206 | 246262 | Y | 1 | SK PS 00188557 | 2024-01-09 | 246262-1 | 13-28-004-06W2 | 07-28-004-06W2 | Blind End | Blind End | Flowline |  | WHITECAP RESOURCES INC. | Abandoned | Oil Well Effluent |  |  | 1.113 | 1.113 | [14 empty] | SHAPEFILE | N
PL-00024535 | 191279 | Y | 1 | SK PS 00187767 | 2024-01-09 | 191279-1 | 11-09-006-10W2 | 03-09-006-10W2 | Blind End | Blind End | Flowline |  | WHITECAP RESOURCES INC. | Abandoned | Oil Well Effluent |  |  | 0.812 | 0.812 | [14 empty] | SHAPEFILE | N
PL-00023572 | 154085 | Y | 1 | SK PS 00186755 | 2024-01-09 | 154085-1 | 03-12-005-04W2 | 14-01-005-04W2 | Well | Oil Satellite | Flowline |  | WHITECAP RESOURCES INC. | Operating | Oil Well Effluent |  |  | 0.194 | 0.194 | [8 empty] | 4960 | [5 empty] | SHAPEFILE | N
PL-00024733 | 106909 | Y | 66 | SK PS 00188044 | 2024-01-09 | 106909-76 | 07-02-032-21W3 | 10-02-032-21W3 | Well | Pipeline Segment Connection Below Ground | Flowline |  | WHITECAP RESOURCES INC. | Operating | Natural Gas |  |  | 0.418 | 0.418 | [8 empty] | 6900 | [5 empty] | SHAPEFILE | N
PL-00024674 | 184239 | Y | 1 | SK PS 00187917 | 2024-01-09 | 184239-1 | 06-35-014-01W2 | 03-35-014-01W2 | Blind End | Blind End | Flowline |  | SATURN OIL & GAS INC. | Abandoned | Oil Well Effluent |  |  | 0.285 | 0.285 | [14 empty] | SHAPEFILE | N
PL-00024006 | 138875 | Y | 1 | SK PS 00187195 | 2024-01-09 | 138875-1 | 12-13-004-01W2 | 12-15-004-34W1 | Well | Multi Well Battery | Flowline |  | WHITECAP RESOURCES INC. | Operating | Oil Well Effluent |  |  | 3.126 | 3.126 | [8 empty] | 4960 | [5 empty] | SHAPEFILE | N
PL-00024143 | 138827 | Y | 1 | SK PS 00187370 | 2024-01-09 | 138827-1 | 12-27-005-06W2 | 05-34-005-06W2 | Well | Multi Well Battery | Flowline |  | WHITECAP RESOURCES INC. | Operating | Oil Well Effluent |  |  | 1.642 | 1.642 | [8 empty] | 4960 | [5 empty] | SHAPEFILE | N
PL-00023654 | 117165 | Y | 1 | SK PS 00186838 | 2024-01-09 | 117165-1 | 03-05-004-01W2 | 14-32-003-01W2 | Well | Pipeline Segment Connection Below Ground | Flowline |  | WHITECAP RESOURCES INC. | Operating | Oil Well Effluent |  |  | 0.42 | 0.42 | [8 empty] | 4960 | [5 empty] | SHAPEFILE | N
PL-00023344 | Volk 001 | Y | 2 | SK PS 00186420 | 2024-01-09 | 001-02 | 06-13-038-26W3 | 05-13-038-26W3 | Single Well Battery | Multi Well Battery | Flowline | Flowline 1 | VOLK ENERGY CORPORATION | Operating | Oil Well Effluent |  | Steel | 0.389 | 0.38 | 88.9 | 5.5 | 1 | A107 |  | I | 2413 | 2413 | 1500 | 0 | 3 | Polypropylene | Poly Tape | 0 | SYSGEN | N
PL-00024693 | 196570 | Y | 1 | SK PS 00187936 | 2024-01-09 | 196570-1 | 14-35-014-01W2 | 11-35-014-01W2 | Pipeline Segment Connection Above Ground | Pipeline Segment Connection Above Ground | Flowline |  | SATURN OIL & GAS INC. | Operating | Oil Well Effluent |  |  | 0.414 | 0.414 | [8 empty] | 4960 | [5 empty] | SHAPEFILE | N
PL-00025228 | 246285 | Y | 1 | SK PS 00188581 | 2024-01-09 | 246285-1 | 05-27-004-06W2 | 11-27-004-06W2 | Blind End | Blind End | Flowline |  | WHITECAP RESOURCES INC. | Discontinued | Oil Well Effluent |  |  | 0.582 | 0.582 | [8 empty] | 4960 | [5 empty] | SHAPEFILE | N
PL-00023868 | 119636 | Y | 1 | SK PS 00187057 | 2024-01-09 | 119636-1 | 16-30-004-08W2 | 12-20-004-08W2 | Multi Well Battery | Well | Flowline |  | WHITECAP RESOURCES INC. | Operating | Salt water |  |  | 2.336 | 2.336 | [8 empty] | 6900 | [5 empty] | SHAPEFILE | N
PL-00023538 | 145971 | Y | 1 | SK PS 00186721 | 2024-01-09 | 145971-1 | 09-18-005-04W2 | 10-18-005-04W2 | Blind End | Blind End | Flowline |  | WHITECAP RESOURCES INC. | Abandoned | Oil Well Effluent |  |  | 0.474 | 0.474 | [14 empty] | SHAPEFILE | N
PL-00023350 | 163400907W2OE | Y | 64 | SK PS 00186498 | 2024-01-09 | 122830 | 15-34-009-07W2 | 02-03-010-07W2 | Well | Oil Satellite | Flowline | 16-34-009-07W2 Battery OE | SATURN OIL & GAS INC. | Operating | Oil Well Effluent |  | Fibreglass | 0.142 | 0.14 | [8 empty] | 4960 |  |  |  |  | 2 | SYSGEN | N
PL-00024982 | 245540 | Y | 1 | SK PS 00188333 | 2024-01-09 | 245540-1 | 10-17-004-06W2 | 10-19-004-06W2 | Blind End | Blind End | Flowline |  | WHITECAP RESOURCES INC. | Abandoned | Salt water |  |  | 2.328 | 2.328 | [14 empty] | SHAPEFILE | N
PL-00023935 | 148640 | Y | 1 | SK PS 00187124 | 2024-01-09 | 148640-1 | 13-26-004-09W2 | 16-27-004-09W2 | Pipeline Segment Connection Below Ground | Oil Satellite | Flowline |  | WHITECAP RESOURCES INC. | Operating | Oil Well Effluent |  |  | 0.485 | 0.485 | [8 empty] | 4960 | [5 empty] | SHAPEFILE | N
PL-00024698 | 196575 | Y | 1 | SK PS 00187942 | 2024-01-09 | 196575-1 | 12-02-015-01W2 | 12-02-015-01W2 | Well | Pipeline Segment Connection Above Ground | Flowline |  | SATURN OIL & GAS INC. | Operating | Oil Well Effluent |  |  | 0.169 | 0.169 | [8 empty] | 4960 | [5 empty] | SHAPEFILE | N
PL-00023542 | 145982 | Y | 1 | SK PS 00186725 | 2024-01-09 | 145982-1 | 08-19-005-04W2 | 01-19-005-04W2 | Blind End | Blind End | Flowline |  | WHITECAP RESOURCES INC. | Abandoned | Oil Well Effluent |  |  | 0.368 | 0.368 | [14 empty] | SHAPEFILE | N
PL-00023350 | 163400907W2OE | Y | 66 | SK PS 00186500 | 2024-01-09 | 122832 | 01-03-010-07W2 | 02-03-010-07W2 | Well | Oil Satellite | Flowline | 16-34-009-07W2 Battery OE | SATURN OIL & GAS INC. | Operating | Oil Well Effluent |  | Fibreglass | 0.357 | 0.55 | [8 empty] | 4960 |  |  |  |  | 2 | SYSGEN | N
PL-00023894 | 141868 | Y | 1 | SK PS 00187083 | 2024-01-09 | 141868-1 | 08-22-004-09W2 | 15-15-004-09W2 | Multi Well Battery | Well | Flowline |  | WHITECAP RESOURCES INC. | Operating | Salt water |  |  | 0.814 | 0.814 | [8 empty] | 4965 | [5 empty] | SHAPEFILE | N
PL-00023611 | 188077 | Y | 1 | SK PS 00186795 | 2024-01-09 | 188077-1 | 09-04-005-04W2 | 07-04-005-04W2 | Blind End | Blind End | Flowline |  | WHITECAP RESOURCES INC. | Abandoned | Oil Well Effluent |  |  | 0.499 | 0.499 | [14 empty] | SHAPEFILE | N
PL-00025198 | 246253 | Y | 1 | SK PS 00188549 | 2024-01-09 | 246253-1 | 01-36-004-06W2 | 07-36-004-06W2 | Blind End | Blind End | Flowline |  | WHITECAP RESOURCES INC. | Abandoned | Oil Well Effluent |  |  | 0.605 | 0.605 | [14 empty] | SHAPEFILE | N
PL-00023866 | 119165 | Y | 1 | SK PS 00187054 | 2024-01-09 | 119165-1 | 04-24-004-09W2 | 04-24-004-09W2 | Well | Pipeline Segment Connection Above Ground | Flowline |  | WHITECAP RESOURCES INC. | Operating | Oil Well Effluent |  |  | 0.225 | 0.225 | [8 empty] | 4960 | [5 empty] | SHAPEFILE | N
PL-00024378 | 153902 | Y | 1 | SK PS 00187609 | 2024-01-09 | 153902-1 | 06-35-006-05W2 | 06-35-006-05W2 | Multi Well Battery | Multi Well Battery | Flowline |  | WHITECAP RESOURCES INC. | Operating | Oil Well Effluent |  |  | 0.147 | 0.147 | [8 empty] | 4960 | [5 empty] | SHAPEFILE | N
PL-00023350 | 163400907W2OE | Y | 35 | SK PS 00186469 | 2024-01-09 | 128130 | 03-06-010-06W2 | 14-31-009-06W2 | Well | Pipeline Segment Connection Below Ground | Flowline | 16-34-009-07W2 Battery OE | SATURN OIL & GAS INC. | Operating | Oil Well Effluent |  | Fibreglass | 0.205 | 0.21 | [8 empty] | 4960 |  |  |  |  | 2 | SYSGEN | N
PL-00023350 | 163400907W2OE | Y | 54 | SK PS 00186488 | 2024-01-09 | 122686 | 01-14-010-07W2 | 13-12-010-07W2 | Well | Oil Satellite | Flowline | 16-34-009-07W2 Battery OE | SATURN OIL & GAS INC. | Operating | Oil Well Effluent |  | Fibreglass | 0.205 | 0.16 | [8 empty] | 4960 |  |  |  |  | 2 | SYSGEN | N
PL-00024113 | 112865 | Y | 1 | SK PS 00187340 | 2024-01-09 | 112865-1 | 06-25-005-06W2 | 03-25-005-06W2 | Well | Pipeline Segment Connection Above Ground | Flowline |  | WHITECAP RESOURCES INC. | Operating | Oil Well Effluent |  |  | 0.293 | 0.293 | [8 empty] | 4960 | [5 empty] | SHAPEFILE | N
PL-00024189 | 146480 | Y | 1 | SK PS 00187420 | 2024-01-09 | 146480-1 | 02-24-005-06W2 | 03-24-005-06W2 | Well | Pipeline Segment Connection Above Ground | Flowline |  | WHITECAP RESOURCES INC. | Operating | Sour Natural Gas |  |  | 0.768 | 0.768 | [8 empty] | 690 | [5 empty] | SHAPEFILE | N
PL-00024587 | 114760 | Y | 1 | SK PS 00187830 | 2024-01-09 | 114760-1 | 06-35-014-01W2 | 05-35-014-01W2 | Blind End | Blind End | Flowline |  | SATURN OIL & GAS INC. | Discontinued | Oil Well Effluent |  |  | 0.355 | 0.355 | [14 empty] | SHAPEFILE | N
PL-00024088 | 106882 | Y | 29 | SK PS 00187305 | 2024-01-09 | 106882-30 | 16-20-005-06W2 | 15-20-005-06W2 | Well | Well | Flowline |  | WHITECAP RESOURCES INC. | Operating | Oil Well Effluent |  |  | 0.331 | 0.331 | [8 empty] | 4960 | [5 empty] | SHAPEFILE | N
PL-00024971 | 245513 | Y | 1 | SK PS 00188322 | 2024-01-09 | 245513-1 | 09-09-004-06W2 | 10-09-004-06W2 | Blind End | Blind End | Flowline |  | WHITECAP RESOURCES INC. | Abandoned | Oil Well Effluent |  |  | 0.506 | 0.506 | [14 empty] | SHAPEFILE | N
PL-00023833 | 198279 | Y | 1 | SK PS 00187021 | 2024-01-09 | 198279-1 | 04-14-005-32W1 | 06-14-005-32W1 | Blind End | Blind End | Flowline |  | WHITECAP RESOURCES INC. | Abandoned | Oil Well Effluent |  |  | 0.59 | 0.59 | [14 empty] | SHAPEFILE | N
PL-00024282 | 122214 | Y | 1 | SK PS 00187513 | 2024-01-09 | 122214-1 | 11-20-006-05W2 | 03-20-006-05W2 | Multi Well Battery | Multi Well Battery | Flowline |  | WHITECAP RESOURCES INC. | Operating | Oil Well Effluent |  |  | 0.882 | 0.882 | [8 empty] | 4960 | [5 empty] | SHAPEFILE | N
PL-00025054 | 245714 | Y | 1 | SK PS 00188405 | 2024-01-09 | 245714-1 | 07-15-004-06W2 | 06-15-004-06W2 | Well | Multi Well Battery | Flowline |  | WHITECAP RESOURCES INC. | Operating | Oil Well Effluent |  |  | 0.282 | 0.282 | [8 empty] | 4960 | [5 empty] | SHAPEFILE | N
PL-00023430 | 119234 | Y | 1 | SK PS 00186612 | 2024-01-09 | 119234-1 | 10-11-005-04W2 | 05-11-005-04W2 | Blind End | Blind End | Flowline |  | WHITECAP RESOURCES INC. | Abandoned | Oil Well Effluent |  |  | 0.613 | 0.613 | [14 empty] | SHAPEFILE | N
PL-00023987 | 241053 | Y | 1 | SK PS 00187176 | 2024-01-09 | 241053-1 | 15-15-004-09W2 | 08-22-004-09W2 | Blind End | Blind End | Flowline |  | WHITECAP RESOURCES INC. | Abandoned | Salt water |  |  | 0.961 | 0.961 | [14 empty] | SHAPEFILE | N
PL-00025023 | 245678 | Y | 1 | SK PS 00188374 | 2024-01-09 | 245678-1 | 05-22-004-06W2 | 03-22-004-06W2 | Blind End | Blind End | Flowline |  | WHITECAP RESOURCES INC. | Abandoned | Salt water |  |  | 0.564 | 0.564 | [14 empty] | SHAPEFILE | N
PL-00023350 | 163400907W2OE | Y | 46 | SK PS 00186480 | 2024-01-09 | 103710 | 04-11-010-07W2 | 13-02-010-07W2 | Well | Oil Satellite | Flowline | 16-34-009-07W2 Battery OE | SATURN OIL & GAS INC. | Operating | Oil Well Effluent |  | Fibreglass | 0.1 | 0.1 | [8 empty] | 4960 |  |  |  |  | 2 | SYSGEN | N
PL-00024733 | 106909 | Y | 23 | SK PS 00188001 | 2024-01-09 | 106909-28 | 16-20-032-20W3 | 12-21-032-20W3 | Well | Pipeline Segment Connection Below Ground | Flowline |  | WHITECAP RESOURCES INC. | Operating | Natural Gas |  |  | 0.684 | 0.684 | [8 empty] | 6900 | [5 empty] | SHAPEFILE | N
PL-00024093 | 106962 | Y | 1 | SK PS 00187317 | 2024-01-09 | 106962-1 | 02-25-005-06W2 | 03-25-005-06W2 | Pipeline Segment Connection Above Ground | Pipeline Segment Connection Above Ground | Flowline |  | WHITECAP RESOURCES INC. | Operating | Oil Well Effluent |  |  | 0.358 | 0.358 | [8 empty] | 4960 | [5 empty] | SHAPEFILE | N
PL-00024733 | 106909 | Y | 64 | SK PS 00188042 | 2024-01-09 | 106909-74 | 13-09-032-21W3 | 12-04-032-21W3 | Well | Pipeline Segment Connection Below Ground | Flowline |  | WHITECAP RESOURCES INC. | Operating | Natural Gas |  |  | 2.168 | 2.168 | [8 empty] | 6900 | [5 empty] | SHAPEFILE | N
PL-00024882 | 152753 | Y | 1 | SK PS 00188232 | 2024-01-09 | 152753-1 | 11-19-004-06W2 | 11-19-004-06W2 | Well | Oil Satellite | Flowline |  | WHITECAP RESOURCES INC. | Operating | Oil Well Effluent |  |  | 0.255 | 0.255 | [8 empty] | 4960 | [5 empty] | SHAPEFILE | N
PL-00023356 | 117898 | Y | 1 | SK PS 00186535 | 2024-01-09 | 117898-1 | 01-20-006-32W1 | 04-21-006-32W1 | Blind End | Blind End | Flowline |  | WHITECAP RESOURCES INC. | Discontinued | Oil Well Effluent |  |  | 0.485 | 0.485 | [8 empty] | 4960 | [5 empty] | SHAPEFILE | N
PL-00024733 | 106909 | Y | 62 | SK PS 00188040 | 2024-01-09 | 106909-72 | 15-19-032-20W3 | 05-19-032-20W3 | Well | Pipeline Segment Connection Below Ground | Flowline |  | WHITECAP RESOURCES INC. | Operating | Natural Gas |  |  | 0.989 | 0.989 | [8 empty] | 6900 | [5 empty] | SHAPEFILE | N
PL-00023962 | 192278 | Y | 1 | SK PS 00187151 | 2024-01-09 | 192278-1 | 07-21-004-09W2 | 05-22-004-09W2 | Well | Well | Flowline |  | WHITECAP RESOURCES INC. | Discontinued | Oil Well Effluent |  |  | 0.85 | 0.85 | [8 empty] | 4960 | [5 empty] | SHAPEFILE | N
PL-00023985 | 241051 | Y | 1 | SK PS 00187174 | 2024-01-09 | 241051-1 | 06-11-004-09W2 | 13-02-004-09W2 | Well | Pipeline Segment Connection Above Ground | Flowline |  | WHITECAP RESOURCES INC. | Discontinued | Oil Well Effluent |  |  | 0.786 | 0.786 | [8 empty] | 4960 | [5 empty] | SHAPEFILE | N
PL-00024114 | 112876 | Y | 1 | SK PS 00187341 | 2024-01-09 | 112876-1 | 02-25-005-06W2 | 02-25-005-06W2 | Pipeline Segment Connection Above Ground | Pipeline Segment Connection Above Ground | Flowline |  | WHITECAP RESOURCES INC. | Operating | Oil Well Effluent |  |  | 0.31 | 0.31 | [8 empty] | 4960 | [5 empty] | SHAPEFILE | N
PL-00023751 | 194997 | Y | 1 | SK PS 00186937 | 2024-01-09 | 194997-1 | 16-33-003-01W2 | 14-33-003-01W2 | Well | Multi Well Battery | Flowline |  | WHITECAP RESOURCES INC. | Operating | Oil Well Effluent |  |  | 0.674 | 0.674 | [8 empty] | 4960 | [5 empty] | SHAPEFILE | N
PL-00023381 | 135137 | Y | 1 | SK PS 00186560 | 2024-01-09 | 135137-1 | 04-21-006-32W1 | 10-21-006-32W1 | Blind End | Blind End | Flowline |  | WHITECAP RESOURCES INC. | Abandoned | Oil Well Effluent |  |  | 1.374 | 1.374 | [8 empty] | 4960 | [5 empty] | SHAPEFILE | N
PL-00023350 | 163400907W2OE | Y | 3 | SK PS 00186437 | 2024-01-09 | 135449 | 13-02-010-07W2 | 16-34-009-07W2 | Oil Satellite | Multi Well Battery | Flowline | 16-34-009-07W2 Battery OE | SATURN OIL & GAS INC. | Operating | Oil Well Effluent |  | Fibreglass | 1.618 | 1.8 | [8 empty] | 4960 |  |  |  |  | 2 | SYSGEN | N
PL-00024043 | 241174 | Y | 1 | SK PS 00187232 | 2024-01-09 | 241174-1 | 08-24-004-01W2 | 12-15-004-34W1 | Blind End | Blind End | Flowline |  | WHITECAP RESOURCES INC. | Abandoned | Oil Well Effluent |  |  | 1.13 | 1.13 | [14 empty] | SHAPEFILE | N
PL-00024053 | 242132 | Y | 1 | SK PS 00187242 | 2024-01-09 | 242132-1 | 12-15-004-34W1 | 02-24-004-01W2 | Blind End | Blind End | Flowline |  | WHITECAP RESOURCES INC. | Abandoned | Salt water |  |  | 1.128 | 1.128 | [14 empty] | SHAPEFILE | N
PL-00024751 | 109518 | Y | 1 | SK PS 00188100 | 2024-01-09 | 109518-1 | 12-15-006-07W2 | 04-23-006-07W2 | Well | Multi Well Battery | Flowline |  | WHITECAP RESOURCES INC. | Operating | Oil Well Effluent |  |  | 1.944 | 1.944 | [8 empty] | 4960 | [5 empty] | SHAPEFILE | N
PL-00023816 | 145015 | Y | 1 | SK PS 00187004 | 2024-01-09 | 145015-1 | 06-14-005-32W1 | 02-14-005-32W1 | Oil Satellite | Multi Well Battery | Flowline |  | WHITECAP RESOURCES INC. | Operating | Oil Well Effluent |  |  | 0.463 | 0.463 | [8 empty] | 4960 | [5 empty] | SHAPEFILE | N
PL-00024124 | 127688 | Y | 1 | SK PS 00187351 | 2024-01-09 | 127688-1 | 05-36-005-06W2 | 11-36-005-06W2 | Well | Pipeline Segment Connection Above Ground | Flowline |  | WHITECAP RESOURCES INC. | Operating | Oil Well Effluent |  |  | 0.436 | 0.436 | [8 empty] | 4960 | [5 empty] | SHAPEFILE | N
PL-00025223 | 246280 | Y | 1 | SK PS 00188576 | 2024-01-09 | 246280-1 | 13-27-004-06W2 | 06-27-004-06W2 | Well | Multi Well Battery | Flowline |  | WHITECAP RESOURCES INC. | Operating | Oil Well Effluent |  |  | 0.852 | 0.852 | [8 empty] | 4960 | [5 empty] | SHAPEFILE | N
PL-00024135 | 130317 | Y | 1 | SK PS 00187362 | 2024-01-09 | 130317-1 | 09-35-005-06W2 | 01-35-005-06W2 | Blind End | Blind End | Flowline |  | WHITECAP RESOURCES INC. | Discontinued | Oil Well Effluent |  |  | 0.548 | 0.548 | [8 empty] | 4960 | [5 empty] | SHAPEFILE | N
PL-00024271 | 115993 | Y | 1 | SK PS 00187502 | 2024-01-09 | 115993-1 | 14-12-006-06W2 | 15-12-006-06W2 | Multi Well Battery | Multi Well Battery | Flowline |  | WHITECAP RESOURCES INC. | Operating | Oil Well Effluent |  |  | 0.214 | 0.214 | [8 empty] | 4960 | [5 empty] | SHAPEFILE | N
PL-00023885 | 140802 | Y | 1 | SK PS 00187074 | 2024-01-09 | 140802-1 | 13-21-004-08W2 | 13-21-004-08W2 | Well | Well | Flowline |  | WHITECAP RESOURCES INC. | Operating | Oil Well Effluent |  |  | 0.313 | 0.313 | [8 empty] | 4960 | [5 empty] | SHAPEFILE | N
PL-00024344 | 145755 | Y | 1 | SK PS 00187575 | 2024-01-09 | 145755-1 | 16-22-006-06W2 | 09-22-006-06W2 | Multi Well Battery | Multi Well Battery | Flowline |  | WHITECAP RESOURCES INC. | Operating | Oil Well Effluent |  |  | 0.414 | 0.414 | [8 empty] | 4960 | [5 empty] | SHAPEFILE | N
PL-00024139 | 130322 | Y | 1 | SK PS 00187366 | 2024-01-09 | 130322-1 | 01-35-005-06W2 | 15-26-005-06W2 | Pipeline Segment Connection Above Ground | Well | Flowline |  | WHITECAP RESOURCES INC. | Operating | Salt water |  |  | 0.529 | 0.529 | [8 empty] | 13800 | [5 empty] | SHAPEFILE | N
PL-00024549 | 240169 | Y | 1 | SK PS 00187781 | 2024-01-09 | 240169-1 | 16-33-005-10W2 | 15-33-005-10W2 | Pipeline Segment Connection Below Ground | Well | Flowline |  | WHITECAP RESOURCES INC. | Operating | Salt water |  |  | 0.272 | 0.272 | [8 empty] | 17200 | [5 empty] | SHAPEFILE | N
PL-00024619 | 118094 | Y | 1 | SK PS 00187862 | 2024-01-09 | 118094-1 | 11-08-015-01W2 | 10-08-015-01W2 | Well | Pipeline Segment Connection Above Ground | Flowline |  | SATURN OIL & GAS INC. | Operating | Oil Well Effluent |  |  | 0.156 | 0.156 | [8 empty] | 4960 | [5 empty] | SHAPEFILE | N
PL-00024136 | 130318 | Y | 1 | SK PS 00187363 | 2024-01-09 | 130318-1 | 05-36-005-06W2 | 01-35-005-06W2 | Blind End | Blind End | Flowline |  | WHITECAP RESOURCES INC. | Abandoned | Oil Well Effluent |  |  | 0.511 | 0.511 | [14 empty] | SHAPEFILE | N
PL-00023576 | 154106 | Y | 1 | SK PS 00186759 | 2024-01-09 | 154106-1 | 08-17-005-03W2 | 11-18-005-03W2 | Pipeline Segment Connection Above Ground | Oil Satellite | Flowline |  | WHITECAP RESOURCES INC. | Operating | Oil Well Effluent |  |  | 2.514 | 2.514 | [8 empty] | 4960 | [5 empty] | SHAPEFILE | N
PL-00024805 | 154409 | Y | 1 | SK PS 00188155 | 2024-01-09 | 154409-1 | 03-16-006-07W2 | 02-16-006-07W2 | Well | Pipeline Segment Connection Above Ground | Flowline |  | WHITECAP RESOURCES INC. | Operating | Oil Well Effluent |  |  | 0.571 | 0.571 | [8 empty] | 4960 | [5 empty] | SHAPEFILE | N
PL-00024590 | 114763 | Y | 1 | SK PS 00187833 | 2024-01-09 | 114763-1 | 03-02-015-01W2 | 03-02-015-01W2 | Well | Pipeline Segment Connection Above Ground | Flowline |  | SATURN OIL & GAS INC. | Operating | Oil Well Effluent |  |  | 0.161 | 0.161 | [8 empty] | 4960 | [5 empty] | SHAPEFILE | N
PL-00024887 | 152803 | Y | 1 | SK PS 00188237 | 2024-01-09 | 152803-1 | 15-26-004-06W2 | 16-26-004-06W2 | Well | Well | Flowline |  | WHITECAP RESOURCES INC. | Discontinued | Salt water |  |  | 0.335 | 0.335 | [14 empty] | SHAPEFILE | N
PL-00023350 | 163400907W2OE | Y | 43 | SK PS 00186477 | 2024-01-09 | 103582 | 02-26-009-07W2 | 13-25-009-07W2 | Well | Oil Satellite | Flowline | 16-34-009-07W2 Battery OE | SATURN OIL & GAS INC. | Operating | Oil Well Effluent |  | Fibreglass | 1.842 | 2.55 | [8 empty] | 4960 |  |  |  |  | 2 | SYSGEN | N
PL-00024166 | 144016 | Y | 1 | SK PS 00187393 | 2024-01-09 | 144016-1 | 03-01-006-06W2 | 11-36-005-06W2 | Well | Pipeline Segment Connection Above Ground | Flowline |  | WHITECAP RESOURCES INC. | Operating | Oil Well Effluent |  |  | 0.963 | 0.963 | [8 empty] | 4960 | [5 empty] | SHAPEFILE | N
PL-00024174 | 145420 | Y | 2 | SK PS 00187404 | 2024-01-09 | 145420-2 | 14-10-005-06W2 | 09-10-005-06W2 | Blind End | Blind End | Flowline |  | WHITECAP RESOURCES INC. | Discontinued | Salt water |  |  | 0.954 | 0.954 | [14 empty] | SHAPEFILE | N
PL-00023775 | 112030 | Y | 1 | SK PS 00186961 | 2024-01-09 | 112030-1 | 12-14-005-32W1 | 06-14-005-32W1 | Blind End | Blind End | Flowline |  | WHITECAP RESOURCES INC. | Abandoned | Oil Well Effluent |  |  | 0.615 | 0.615 | [14 empty] | SHAPEFILE | N
PL-00024733 | 106909 | Y | 36 | SK PS 00188014 | 2024-01-09 | 106909-44 | 06-32-031-18W3 | 10-32-031-18W3 | Well | Pipeline Segment Connection Below Ground | Flowline |  | WHITECAP RESOURCES INC. | Operating | Natural Gas |  |  | 0.655 | 0.655 | [8 empty] | 6900 | [5 empty] | SHAPEFILE | N
PL-00024833 | 124283 | Y | 1 | SK PS 00188183 | 2024-01-09 | 124283-1 | 02-19-004-06W2 | 15-18-004-06W2 | Well | Oil Satellite | Flowline |  | WHITECAP RESOURCES INC. | Operating | Oil Well Effluent |  |  | 0.469 | 0.469 | [8 empty] | 4960 | [5 empty] | SHAPEFILE | N
PL-00024555 | 240179 | Y | 1 | SK PS 00187787 | 2024-01-09 | 240179-1 | 05-33-005-10W2 | 09-33-005-10W2 | Blind End | Blind End | Flowline |  | WHITECAP RESOURCES INC. | Abandoned | Oil Well Effluent |  |  | 1.235 | 1.235 | [14 empty] | SHAPEFILE | N
PL-00023401 | 102938 | Y | 1 | SK PS 00186581 | 2024-01-09 | 102938-1 | 14-19-005-03W2 | 06-30-005-03W2 | Pipeline Segment Connection Above Ground | Oil Satellite | Flowline |  | WHITECAP RESOURCES INC. | Operating | Oil Well Effluent |  |  | 0.613 | 0.613 | [8 empty] | 4960 | [5 empty] | SHAPEFILE | N
PL-00024739 | 147242 | Y | 1 | SK PS 00188088 | 2024-01-09 | 147242-1 | 13-02-032-20W3 | 06-11-032-20W3 | Single Well Battery | Pipeline Segment Connection Above Ground | Flowline |  | WHITECAP RESOURCES INC. | Operating | Natural Gas |  |  | 1.151 | 1.151 | [8 empty] | 4960 | [5 empty] | SHAPEFILE | N
PL-00023565 | 151162 | Y | 1 | SK PS 00186748 | 2024-01-09 | 151162-1 | 13-11-005-04W2 | 09-10-005-04W2 | Oil Satellite | Multi Well Battery | Flowline |  | WHITECAP RESOURCES INC. | Operating | Oil Well Effluent |  |  | 0.465 | 0.465 | [8 empty] | 4960 | [5 empty] | SHAPEFILE | N
PL-00024558 | 240182 | Y | 1 | SK PS 00187790 | 2024-01-09 | 240182-1 | 07-32-005-10W2 | 05-33-005-10W2 | Blind End | Blind End | Flowline |  | WHITECAP RESOURCES INC. | Discontinued | Oil Well Effluent |  |  | 0.79 | 0.79 | [14 empty] | SHAPEFILE | N
PL-00025227 | 246284 | Y | 1 | SK PS 00188580 | 2024-01-09 | 246284-1 | 06-27-004-06W2 | 11-28-004-06W2 | Multi Well Battery | Injection/Disposal Facility | Flowline |  | WHITECAP RESOURCES INC. | Operating | Salt water |  |  | 1.861 | 1.861 | [8 empty] | 3105 | [5 empty] | SHAPEFILE | N
PL-00024581 | 106845 | Y | 1 | SK PS 00187824 | 2024-01-09 | 106845-1 | 14-08-015-01W2 | 02-17-015-01W2 | Pipeline Segment Connection Above Ground | Multi Well Battery | Flowline |  | SATURN OIL & GAS INC. | Operating | Oil Well Effluent |  |  | 0.402 | 0.402 | [8 empty] | 4960 | [5 empty] | SHAPEFILE | N
PL-00023540 | 145973 | Y | 1 | SK PS 00186723 | 2024-01-09 | 145973-1 | 07-19-005-04W2 | 08-19-005-04W2 | Blind End | Blind End | Flowline |  | WHITECAP RESOURCES INC. | Discontinued | Oil Well Effluent |  |  | 0.409 | 0.409 | [14 empty] | SHAPEFILE | N
PL-00024784 | 154388 | Y | 1 | SK PS 00188134 | 2024-01-09 | 154388-1 | 04-23-006-07W2 | 04-23-006-07W2 | Blind End | Blind End | Flowline |  | WHITECAP RESOURCES INC. | Abandoned | Oil Well Effluent |  |  | 0.302 | 0.302 | [14 empty] | SHAPEFILE | N
PL-00024119 | 127394 | Y | 1 | SK PS 00187346 | 2024-01-09 | 127394-1 | 02-10-006-06W2 | 04-10-006-06W2 | Well | Pipeline Segment Connection Below Ground | Flowline |  | WHITECAP RESOURCES INC. | Operating | Oil Well Effluent |  |  | 0.703 | 0.703 | [8 empty] | 4960 | [5 empty] | SHAPEFILE | N
PL-00023350 | 163400907W2OE | Y | 49 | SK PS 00186483 | 2024-01-09 | 122680 | 03-14-010-07W2 | 14-11-010-07W2 | Well | Oil Satellite | Flowline | 16-34-009-07W2 Battery OE | SATURN OIL & GAS INC. | Operating | Oil Well Effluent |  | Fibreglass | 0.211 | 0.14 | [8 empty] | 4960 |  |  |  |  | 2 | SYSGEN | N
PL-00023984 | 241050 | Y | 1 | SK PS 00187173 | 2024-01-09 | 241050-1 | 16-24-004-09W2 | 06-24-004-09W2 | Well | Multi Well Battery | Flowline |  | WHITECAP RESOURCES INC. | Discontinued | Oil Well Effluent |  |  | 0.946 | 0.946 | [8 empty] | 4960 | [5 empty] | SHAPEFILE | N
PL-00024650 | 143707 | Y | 1 | SK PS 00187893 | 2024-01-09 | 143707-1 | 12-26-014-01W2 | 11-26-014-01W2 | Blind End | Blind End | Flowline |  | SATURN OIL & GAS INC. | Discontinued | Oil Well Effluent |  |  | 0.31 | 0.31 | [14 empty] | SHAPEFILE | N
PL-00025204 | 246260 | Y | 1 | SK PS 00188555 | 2024-01-09 | 246260-1 | 15-28-004-06W2 | 07-28-004-06W2 | Blind End | Blind End | Flowline |  | WHITECAP RESOURCES INC. | Abandoned | Oil Well Effluent |  |  | 0.873 | 0.873 | [14 empty] | SHAPEFILE | N
PL-00023608 | 188074 | Y | 1 | SK PS 00186792 | 2024-01-09 | 188074-1 | 11-04-005-04W2 | 07-04-005-04W2 | Blind End | Blind End | Flowline |  | WHITECAP RESOURCES INC. | Abandoned | Oil Well Effluent |  |  | 0.536 | 0.536 | [14 empty] | SHAPEFILE | N
PL-00024000 | 136514 | Y | 1 | SK PS 00187189 | 2024-01-09 | 136514-1 | 09-15-004-34W1 | 09-15-004-34W1 | Blind End | Blind End | Flowline |  | WHITECAP RESOURCES INC. | Discontinued | Oil Well Effluent |  |  | 0.211 | 0.211 | [14 empty] | SHAPEFILE | N
PL-00025038 | 245697 | Y | 1 | SK PS 00188389 | 2024-01-09 | 245697-1 | 10-20-004-06W2 | 07-20-004-06W2 | Well | Oil Satellite | Flowline |  | WHITECAP RESOURCES INC. | Operating | Oil Well Effluent |  |  | 0.431 | 0.431 | [8 empty] | 4960 | [5 empty] | SHAPEFILE | N
PL-00024955 | 198376 | Y | 1 | SK PS 00188306 | 2024-01-09 | 198376-1 | 02-09-004-06W2 | 10-09-004-06W2 | Blind End | Blind End | Flowline |  | WHITECAP RESOURCES INC. | Abandoned | Oil Well Effluent |  |  | 0.844 | 0.844 | [14 empty] | SHAPEFILE | N
PL-00024969 | 245510 | Y | 1 | SK PS 00188320 | 2024-01-09 | 245510-1 | 15-09-004-06W2 | 14-10-004-06W2 | Blind End | Blind End | Flowline |  | WHITECAP RESOURCES INC. | Abandoned | Natural Gas |  |  | 1.389 | 1.389 | [14 empty] | SHAPEFILE | N
PL-00023825 | 187875 | Y | 1 | SK PS 00187013 | 2024-01-09 | 187875-1 | 11-14-005-32W1 | 06-14-005-32W1 | Well | Oil Satellite | Flowline |  | WHITECAP RESOURCES INC. | Operating | Oil Well Effluent |  |  | 0.342 | 0.342 | [8 empty] | 4960 | [5 empty] | SHAPEFILE | N
PL-00024733 | 106909 | Y | 96 | SK PS 00188074 | 2024-01-09 | 106909-108 | 06-14-032-19W3 | 11-17-032-19W3 | Well | Pipeline Segment Connection Below Ground | Flowline |  | WHITECAP RESOURCES INC. | Operating | Natural Gas |  |  | 4.868 | 4.868 | [8 empty] | 6900 | [5 empty] | SHAPEFILE | N
PL-00024221 | 152619 | Y | 1 | SK PS 00187452 | 2024-01-09 | 152619-1 | 11-23-005-06W2 | 14-23-005-06W2 | Well | Pipeline Segment Connection Above Ground | Flowline |  | WHITECAP RESOURCES INC. | Operating | Oil Well Effluent |  |  | 0.484 | 0.484 | [8 empty] | 4960 | [5 empty] | SHAPEFILE | N
PL-00024551 | 240171 | Y | 1 | SK PS 00187783 | 2024-01-09 | 240171-1 | 05-34-005-10W2 | 07-33-005-10W2 | Blind End | Blind End | Flowline |  | WHITECAP RESOURCES INC. | Abandoned | Oil Well Effluent |  |  | 0.789 | 0.789 | [14 empty] | SHAPEFILE | N
PL-00024223 | 153873 | Y | 1 | SK PS 00187454 | 2024-01-09 | 153873-1 | 04-03-006-06W2 | 13-34-005-06W2 | Well | Pipeline Segment Connection Above Ground | Flowline |  | WHITECAP RESOURCES INC. | Operating | Oil Well Effluent |  |  | 0.28 | 0.28 | [8 empty] | 4960 | [5 empty] | SHAPEFILE | N
PL-00023350 | 163400907W2OE | Y | 56 | SK PS 00186490 | 2024-01-09 | 122689 | 16-11-010-07W2 | 14-11-010-07W2 | Well | Oil Satellite | Flowline | 16-34-009-07W2 Battery OE | SATURN OIL & GAS INC. | Operating | Oil Well Effluent |  | Fibreglass | 0.742 | 0.07 | [8 empty] | 4960 |  |  |  |  | 2 | SYSGEN | N
PL-00024353 | 145968 | Y | 1 | SK PS 00187584 | 2024-01-09 | 145968-1 | 10-22-006-05W2 | 14-22-006-05W2 | Multi Well Battery | Multi Well Battery | Flowline |  | WHITECAP RESOURCES INC. | Operating | Oil Well Effluent |  |  | 0.772 | 0.772 | [8 empty] | 4960 | [5 empty] | SHAPEFILE | N
PL-00023791 | 122189 | Y | 1 | SK PS 00186977 | 2024-01-09 | 122189-1 | 15-13-005-32W1 | 12-13-005-32W1 | Well | Oil Satellite | Flowline |  | WHITECAP RESOURCES INC. | Operating | Oil Well Effluent |  |  | 0.985 | 0.985 | [8 empty] | 4960 | [5 empty] | SHAPEFILE | N
PL-00024088 | 106882 | Y | 28 | SK PS 00187304 | 2024-01-09 | 106882-29 | 16-20-005-06W2 | 15-20-005-06W2 | Well | Well | Flowline |  | WHITECAP RESOURCES INC. | Operating | Oil Well Effluent |  |  | 0.328 | 0.328 | [8 empty] | 4960 | [5 empty] | SHAPEFILE | N
PL-00024943 | 197734 | Y | 1 | SK PS 00188294 | 2024-01-09 | 197734-1 | 07-10-004-06W2 | 11-10-004-06W2 | Blind End | Blind End | Flowline |  | WHITECAP RESOURCES INC. | Abandoned | Oil Well Effluent |  |  | 0.786 | 0.786 | [14 empty] | SHAPEFILE | N
PL-00023577 | 154107 | Y | 1 | SK PS 00186760 | 2024-01-09 | 154107-1 | 09-18-005-03W2 | 09-18-005-03W2 | Pipeline Segment Connection Above Ground | Pipeline Segment Connection Below Ground | Flowline |  | WHITECAP RESOURCES INC. | Operating | Oil Well Effluent |  |  | 0.146 | 0.146 | [8 empty] | 4960 | [5 empty] | SHAPEFILE | N
PL-00024399 | 192177 | Y | 1 | SK PS 00187630 | 2024-01-09 | 192177-1 | 10-27-005-05W2 | 09-27-005-05W2 | Multi Well Battery | Multi Well Battery | Flowline |  | WHITECAP RESOURCES INC. | Operating | Oil Well Effluent |  |  | 0.36 | 0.36 | [8 empty] | 4960 | [5 empty] | SHAPEFILE | N
PL-00024684 | 196475 | Y | 1 | SK PS 00187927 | 2024-01-09 | 196475-1 | 01-02-015-01W2 | 03-02-015-01W2 | Blind End | Blind End | Flowline |  | SATURN OIL & GAS INC. | Discontinued | Oil Well Effluent |  |  | 0.781 | 0.781 | [14 empty] | SHAPEFILE | N
PL-00024376 | 153900 | Y | 1 | SK PS 00187607 | 2024-01-09 | 153900-1 | 11-19-006-05W2 | 15-19-006-05W2 | Multi Well Battery | Multi Well Battery | Flowline |  | WHITECAP RESOURCES INC. | Operating | Oil Well Effluent |  |  | 0.621 | 0.621 | [8 empty] | 4960 | [5 empty] | SHAPEFILE | N
PL-00023813 | 145012 | Y | 1 | SK PS 00187001 | 2024-01-09 | 145012-1 | 04-24-005-32W1 | 03-24-005-32W1 | Well | Pipeline Segment Connection Below Ground | Flowline |  | WHITECAP RESOURCES INC. | Operating | Oil Well Effluent |  |  | 0.119 | 0.119 | [8 empty] | 4960 | [5 empty] | SHAPEFILE | N
PL-00024559 | 240183 | Y | 1 | SK PS 00187791 | 2024-01-09 | 240183-1 | 01-32-005-10W2 | 05-33-005-10W2 | Well | Oil Satellite | Flowline |  | WHITECAP RESOURCES INC. | Operating | Oil Well Effluent |  |  | 0.614 | 0.614 | [8 empty] | 4960 | [5 empty] | SHAPEFILE | N
PL-00024339 | 145743 | Y | 1 | SK PS 00187570 | 2024-01-09 | 145743-1 | 14-22-006-06W2 | 16-22-006-06W2 | Well | Pipeline Segment Connection Below Ground | Flowline |  | WHITECAP RESOURCES INC. | Operating | Oil Well Effluent |  |  | 0.738 | 0.738 | [8 empty] | 4960 | [5 empty] | SHAPEFILE | N
PL-00024505 | 130831 | Y | 1 | SK PS 00187737 | 2024-01-09 | 130831-1 | 05-23-009-09W2 | 11-23-009-09W2 | Well | Pipeline Segment Connection Above Ground | Flowline |  | WHITECAP RESOURCES INC. | Operating | Oil Well Effluent |  |  | 0.588 | 0.588 | [8 empty] | 4960 | [5 empty] | SHAPEFILE | N
PL-00024973 | 245516 | Y | 1 | SK PS 00188324 | 2024-01-09 | 245516-1 | 03-16-004-06W2 | 07-16-004-06W2 | Well | Oil Satellite | Flowline |  | WHITECAP RESOURCES INC. | Operating | Oil Well Effluent |  |  | 0.647 | 0.647 | [8 empty] | 4960 | [5 empty] | SHAPEFILE | N
PL-00023706 | 143930 | Y | 1 | SK PS 00186892 | 2024-01-09 | 143930-1 | 06-08-004-01W2 | 11-08-004-01W2 | Blind End | Blind End | Flowline |  | WHITECAP RESOURCES INC. | Discontinued | Oil Well Effluent |  |  | 0.536 | 0.536 | [8 empty] | 4960 | [5 empty] | SHAPEFILE | N
PL-00023350 | 163400907W2OE | Y | 26 | SK PS 00186460 | 2024-01-09 | 198325 | 05-06-010-06W2 | 01-12-010-07W2 | Well | Pipeline Segment Connection Above Ground | Flowline | 16-34-009-07W2 Battery OE | SATURN OIL & GAS INC. | Operating | Oil Well Effluent |  | Fibreglass | 1.074 | 1.19 | [8 empty] | 4960 |  |  |  |  | 2 | SYSGEN | N
PL-00024598 | 116689 | Y | 1 | SK PS 00187841 | 2024-01-09 | 116689-1 | 13-25-014-01W2 | 15-26-014-01W2 | Well | Pipeline Segment Connection Above Ground | Flowline |  | SATURN OIL & GAS INC. | Operating | Oil Well Effluent |  |  | 0.558 | 0.558 | [8 empty] | 4960 | [5 empty] | SHAPEFILE | N
PL-00024134 | 130316 | Y | 1 | SK PS 00187361 | 2024-01-09 | 130316-1 | 13-36-005-06W2 | 11-36-005-06W2 | Blind End | Blind End | Flowline |  | WHITECAP RESOURCES INC. | Discontinued | Oil Well Effluent |  |  | 0.446 | 0.446 | [14 empty] | SHAPEFILE | N
PL-00024843 | 136751 | Y | 1 | SK PS 00188193 | 2024-01-09 | 136751-1 | 05-35-004-06W2 | 01-34-004-06W2 | Blind End | Blind End | Flowline |  | WHITECAP RESOURCES INC. | Discontinued | Salt water |  |  | 0.768 | 0.768 | [8 empty] | 13790 | [5 empty] | SHAPEFILE | N
PL-00024384 | 157625 | Y | 1 | SK PS 00187615 | 2024-01-09 | 157625-1 | 15-19-006-05W2 | 03-20-006-05W2 | Oil Satellite | Oil Satellite | Flowline |  | WHITECAP RESOURCES INC. | Operating | Oil Well Effluent |  |  | 1.999 | 1.999 | [8 empty] | 4960 | [5 empty] | SHAPEFILE | N
PL-00024926 | 195581 | Y | 1 | SK PS 00188277 | 2024-01-09 | 195581-1 | 07-22-004-06W2 | 07-22-004-06W2 | Well | Pipeline Segment Connection Above Ground | Flowline |  | WHITECAP RESOURCES INC. | Operating | Oil Well Effluent |  |  | 0.14 | 0.14 | [8 empty] | 4960 | [5 empty] | SHAPEFILE | N
PL-00023950 | 184315 | Y | 1 | SK PS 00187139 | 2024-01-09 | 184315-1 | 15-13-004-09W2 | 13-13-004-09W2 | Blind End | Blind End | Flowline |  | WHITECAP RESOURCES INC. | Discontinued | Oil Well Effluent |  |  | 0.634 | 0.634 | [8 empty] | 4960 | [5 empty] | SHAPEFILE | N
PL-00025226 | 246283 | Y | 1 | SK PS 00188579 | 2024-01-09 | 246283-1 | 07-28-004-06W2 | 11-28-004-06W2 | Blind End | Blind End | Flowline |  | WHITECAP RESOURCES INC. | Abandoned | Oil Well Effluent |  |  | 0.505 | 0.505 | [14 empty] | SHAPEFILE | N
PL-00024613 | 118087 | Y | 1 | SK PS 00187856 | 2024-01-09 | 118087-1 | 02-17-015-01W2 | 02-17-015-01W2 | Blind End | Blind End | Flowline |  | SATURN OIL & GAS INC. | Abandoned | Oil Well Effluent |  |  | 0.106 | 0.106 | [14 empty] | SHAPEFILE | N
PL-00024885 | 152767 | Y | 1 | SK PS 00188235 | 2024-01-09 | 152767-1 | 07-34-004-06W2 | 07-34-004-06W2 | Blind End | Blind End | Flowline |  | WHITECAP RESOURCES INC. | Discontinued | Oil Well Effluent |  |  | 0.044 | 0.044 | [8 empty] | 4960 | [5 empty] | SHAPEFILE | N
PL-00023604 | 186407 | Y | 1 | SK PS 00186788 | 2024-01-09 | 186407-1 | 05-19-005-03W2 | 10-19-005-03W2 | Well | Pipeline Segment Connection Above Ground | Flowline |  | WHITECAP RESOURCES INC. | Operating | Oil Well Effluent |  |  | 0.848 | 0.848 | [8 empty] | 4960 | [5 empty] | SHAPEFILE | N
PL-00025231 | 246289 | Y | 1 | SK PS 00188584 | 2024-01-09 | 246289-1 | 11-28-004-06W2 | 11-34-004-06W2 | Blind End | Blind End | Flowline |  | WHITECAP RESOURCES INC. | Abandoned | Salt water |  |  | 2.255 | 2.255 | [14 empty] | SHAPEFILE | N
PL-00025197 | 246252 | Y | 1 | SK PS 00188548 | 2024-01-09 | 246252-1 | 09-35-004-06W2 | 16-35-004-06W2 | Blind End | Blind End | Flowline |  | WHITECAP RESOURCES INC. | Abandoned | Oil Well Effluent |  |  | 0.246 | 0.246 | [14 empty] | SHAPEFILE | N
PL-00024792 | 154396 | Y | 1 | SK PS 00188142 | 2024-01-09 | 154396-1 | 01-23-006-07W2 | 04-23-006-07W2 | Pipeline Segment Connection Above Ground | Multi Well Battery | Flowline |  | WHITECAP RESOURCES INC. | Operating | Oil Well Effluent |  |  | 1.221 | 1.221 | [8 empty] | 4960 | [5 empty] | SHAPEFILE | N
PL-00025125 | 245843 | Y | 1 | SK PS 00188476 | 2024-01-09 | 245843-1 | 13-15-004-06W2 | 11-15-004-06W2 | Well | Oil Satellite | Flowline |  | WHITECAP RESOURCES INC. | Operating | Oil Well Effluent |  |  | 0.694 | 0.694 | [8 empty] | 4960 | [5 empty] | SHAPEFILE | N
PL-00024088 | 106882 | Y | 20 | SK PS 00187296 | 2024-01-09 | 106882-21 | 05-28-005-06W2 | 11-28-005-06W2 | Blind End | Blind End | Flowline |  | WHITECAP RESOURCES INC. | Abandoned | Oil Well Effluent |  |  | 0.842 | 0.842 | [8 empty] | 4960 | [5 empty] | SHAPEFILE | N
PL-00024199 | 146683 | Y | 1 | SK PS 00187430 | 2024-01-09 | 146683-1 | 06-14-005-06W2 | 03-24-005-06W2 | Blind End | Blind End | Flowline |  | WHITECAP RESOURCES INC. | Discontinued | Salt water |  |  | 1.916 | 1.916 | [14 empty] | SHAPEFILE | N
PL-00024637 | 122171 | Y | 1 | SK PS 00187880 | 2024-01-09 | 122171-1 | 06-36-014-01W2 | 05-36-014-01W2 | Blind End | Blind End | Flowline |  | SATURN OIL & GAS INC. | Discontinued | Oil Well Effluent |  |  | 0.573 | 0.573 | [14 empty] | SHAPEFILE | N
PL-00023953 | 190634 | Y | 1 | SK PS 00187142 | 2024-01-09 | 190634-1 | 05-09-004-08W2 | 04-23-004-09W2 | Pipeline Segment Connection Above Ground | Oil Satellite | Flowline |  | WHITECAP RESOURCES INC. | Operating | Oil Well Effluent |  |  | 8.031 | 8.031 | [8 empty] | 4960 | [5 empty] | SHAPEFILE | N
PL-00023370 | 120824 | Y | 1 | SK PS 00186549 | 2024-01-09 | 120824-1 | 10-12-006-33W1 | 10-12-006-33W1 | Blind End | Blind End | Flowline |  | WHITECAP RESOURCES INC. | Discontinued | Oil Well Effluent |  |  | 0.131 | 0.131 | [14 empty] | SHAPEFILE | N
PL-00024450 | 245354 | Y | 1 | SK PS 00187682 | 2024-01-09 | 245354-1 | 07-09-006-05W2 | 05-10-006-05W2 | Blind End | Blind End | Flowline |  | WHITECAP RESOURCES INC. | Abandoned | Oil Well Effluent |  |  | 0.89 | 0.89 | [8 empty] | 4960 | [5 empty] | SHAPEFILE | N
PL-00024483 | 122511 | Y | 1 | SK PS 00187715 | 2024-01-09 | 122511-1 | 10-07-009-09W2 | 08-07-009-09W2 | Blind End | Blind End | Flowline |  | WHITECAP RESOURCES INC. | Abandoned | Oil Well Effluent |  |  | 0.659 | 0.659 | [14 empty] | SHAPEFILE | N
PL-00025060 | 245722 | Y | 1 | SK PS 00188411 | 2024-01-09 | 245722-1 | 04-15-004-06W2 | 06-15-004-06W2 | Well | Multi Well Battery | Flowline |  | WHITECAP RESOURCES INC. | Operating | Oil Well Effluent |  |  | 0.463 | 0.463 | [8 empty] | 4960 | [5 empty] | SHAPEFILE | N
PL-00025268 | 247014 | Y | 1 | SK PS 00188622 | 2024-01-09 | 247014-1 | 09-26-004-06W2 | 06-26-004-06W2 | Well | Pipeline Segment Connection Above Ground | Flowline |  | WHITECAP RESOURCES INC. | Operating | Oil Well Effluent |  | Fibreglass | 0.826 | 0.826 |  |  |  | CEN | 1000 |  | 5512 | 5512 | 4960 | 0 |  | Uncoated | Uncoated | 0 | SHAPEFILE | N
PL-00023541 | 145981 | Y | 1 | SK PS 00186724 | 2024-01-09 | 145981-1 | 09-19-005-04W2 | 08-19-005-04W2 | Pipeline Segment Connection Above Ground | Pipeline Segment Connection Above Ground | Flowline |  | WHITECAP RESOURCES INC. | Operating | Oil Well Effluent |  |  | 0.47 | 0.47 | [8 empty] | 4960 | [5 empty] | SHAPEFILE | N
PL-00023403 | 103774 | Y | 1 | SK PS 00186583 | 2024-01-09 | 103774-1 | 07-21-005-03W2 | 09-20-005-03W2 | Well | Oil Satellite | Flowline |  | WHITECAP RESOURCES INC. | Operating | Oil Well Effluent |  |  | 1.16 | 1.16 | [8 empty] | 4960 | [5 empty] | SHAPEFILE | N
PL-00024730 | 247882 | Y | 1 | SK PS 00187976 | 2024-01-09 | 247882-1 | 16-35-014-01W2 | 14-35-014-01W2 | Well | Pipeline Segment Connection Above Ground | Flowline |  | SATURN OIL & GAS INC. | Operating | Oil Well Effluent |  |  | 0.718 | 0.718 | [8 empty] | 4960 | [5 empty] | SHAPEFILE | N
PL-00023837 | 247739 | Y | 1 | SK PS 00187025 | 2024-01-09 | 247739-1 | 02-10-005-32W1 | 06-10-005-32W1 | Blind End | Blind End | Flowline |  | WHITECAP RESOURCES INC. | Abandoned | Oil Well Effluent |  |  | 0.575 | 0.575 | [14 empty] | SHAPEFILE | N
PL-00025169 | 246216 | Y | 1 | SK PS 00188520 | 2024-01-09 | 246216-1 | 14-33-004-06W2 | 03-33-004-06W2 | Well | Oil Satellite | Flowline |  | WHITECAP RESOURCES INC. | Operating | Oil Well Effluent |  |  | 1.098 | 1.098 | [8 empty] | 4960 | [5 empty] | SHAPEFILE | N
PL-00024397 | 190627 | Y | 1 | SK PS 00187628 | 2024-01-09 | 190627-1 | 03-04-006-05W2 | 14-33-005-05W2 | Well | Pipeline Segment Connection Above Ground | Flowline |  | WHITECAP RESOURCES INC. | Operating | Oil Well Effluent |  |  | 0.489 | 0.489 | [8 empty] | 4960 | [5 empty] | SHAPEFILE | N
PL-00024793 | 154397 | Y | 1 | SK PS 00188143 | 2024-01-09 | 154397-1 | 13-13-006-07W2 | 01-23-006-07W2 | Pipeline Segment Connection Above Ground | Pipeline Segment Connection Above Ground | Flowline |  | WHITECAP RESOURCES INC. | Operating | Oil Well Effluent |  |  | 0.706 | 0.706 | [8 empty] | 4960 | [5 empty] | SHAPEFILE | N
PL-00024324 | 145442 | Y | 1 | SK PS 00187555 | 2024-01-09 | 145442-1 | 13-22-006-05W2 | 14-22-006-05W2 | Well | Oil Satellite | Flowline |  | WHITECAP RESOURCES INC. | Operating | Oil Well Effluent |  |  | 0.794 | 0.794 | [8 empty] | 4960 | [5 empty] | SHAPEFILE | N
PL-00023819 | 154411 | Y | 1 | SK PS 00187007 | 2024-01-09 | 154411-1 | 12-13-005-32W1 | 12-13-005-32W1 | Pipeline Segment Connection Below Ground | Pipeline Segment Connection Above Ground | Flowline |  | WHITECAP RESOURCES INC. | Operating | Salt water |  |  | 0.207 | 0.207 | [8 empty] | 10300 | [5 empty] | SHAPEFILE | N
PL-00024858 | 145090 | Y | 1 | SK PS 00188208 | 2024-01-09 | 145090-1 | 10-19-004-06W2 | 11-19-004-06W2 | Well | Oil Satellite | Flowline |  | WHITECAP RESOURCES INC. | Operating | Oil Well Effluent |  |  | 0.504 | 0.504 | [8 empty] | 4960 | [5 empty] | SHAPEFILE | N
PL-00023755 | 195013 | Y | 1 | SK PS 00186941 | 2024-01-09 | 195013-1 | 07-16-004-01W2 | 08-16-004-01W2 | Well | Pipeline Segment Connection Above Ground | Flowline |  | WHITECAP RESOURCES INC. | Operating | Oil Well Effluent |  |  | 0.224 | 0.224 | [8 empty] | 4960 | [5 empty] | SHAPEFILE | N
PL-00023966 | 194437 | Y | 1 | SK PS 00187155 | 2024-01-09 | 194437-1 | 15-14-004-09W2 | 04-23-004-09W2 | Blind End | Blind End | Flowline |  | WHITECAP RESOURCES INC. | Discontinued | Oil Well Effluent |  |  | 1.122 | 1.122 | [8 empty] | 4960 | [5 empty] | SHAPEFILE | N
PL-00024133 | 127855 | Y | 1 | SK PS 00187360 | 2024-01-09 | 127855-1 | 11-36-005-06W2 | 11-36-005-06W2 | Well | Pipeline Segment Connection Above Ground | Flowline |  | WHITECAP RESOURCES INC. | Operating | Oil Well Effluent |  |  | 0.15 | 0.15 | [8 empty] | 4960 | [5 empty] | SHAPEFILE | N
PL-00024534 | 191040 | Y | 1 | SK PS 00187766 | 2024-01-09 | 191040-1 | 12-30-005-10W2 | 15-25-005-11W2 | Blind End | Blind End | Flowline |  | WHITECAP RESOURCES INC. | Abandoned | Oil Well Effluent |  |  | 0.857 | 0.857 | [14 empty] | SHAPEFILE | N
PL-00023854 | 104293 | Y | 1 | SK PS 00187042 | 2024-01-09 | 104293-1 | 11-22-004-09W2 | 08-22-004-09W2 | Well | Multi Well Battery | Flowline |  | WHITECAP RESOURCES INC. | Operating | Oil Well Effluent |  |  | 0.888 | 0.888 | [8 empty] | 4960 | [5 empty] | SHAPEFILE | N
PL-00024444 | 243120 | Y | 1 | SK PS 00187676 | 2024-01-09 | 243120-1 | 11-25-007-05W2 | 09-26-007-05W2 | Multi Well Battery | Multi Well Battery | Flowline |  | WHITECAP RESOURCES INC. | Discontinued | Oil Well Effluent |  |  | 0.92 | 0.92 | [8 empty] | 4137 | [5 empty] | SHAPEFILE | N
PL-00024088 | 106882 | Y | 18 | SK PS 00187294 | 2024-01-09 | 106882-19 | 03-28-005-06W2 | 03-28-005-06W2 | Well | Pipeline Segment Connection Above Ground | Flowline |  | WHITECAP RESOURCES INC. | Operating | Oil Well Effluent |  |  | 0.176 | 0.176 | [8 empty] | 4960 | [5 empty] | SHAPEFILE | N
PL-00023493 | 143712 | Y | 1 | SK PS 00186676 | 2024-01-09 | 143712-1 | 11-18-005-03W2 | 13-07-005-03W2 | Pipeline Segment Connection Above Ground | Pipeline Segment Connection Above Ground | Flowline |  | WHITECAP RESOURCES INC. | Operating | Natural Gas |  |  | 1.148 | 1.148 | [8 empty] | 4960 | [5 empty] | SHAPEFILE | N
PL-00024210 | 150617 | Y | 1 | SK PS 00187441 | 2024-01-09 | 150617-1 | 05-10-005-06W2 | 09-10-005-06W2 | Blind End | Blind End | Flowline |  | WHITECAP RESOURCES INC. | Discontinued | Salt water |  |  | 1.344 | 1.344 | [14 empty] | SHAPEFILE | N
PL-00025147 | 246140 | Y | 1 | SK PS 00188498 | 2024-01-09 | 246140-1 | 03-35-004-06W2 | 06-35-004-06W2 | Well | Oil Satellite | Flowline |  | WHITECAP RESOURCES INC. | Operating | Oil Well Effluent |  |  | 0.445 | 0.445 | [8 empty] | 4960 | [5 empty] | SHAPEFILE | N
PL-00023865 | 119164 | Y | 1 | SK PS 00187053 | 2024-01-09 | 119164-2 | 13-13-004-09W2 | 04-24-004-09W2 | Oil Satellite | Pipeline Segment Connection Above Ground | Flowline |  | WHITECAP RESOURCES INC. | Operating | Oil Well Effluent |  |  | 0.256 | 0.256 | [8 empty] | 4960 | [5 empty] | SHAPEFILE | N
PL-00025040 | 245699 | Y | 1 | SK PS 00188391 | 2024-01-09 | 245699-1 | 03-22-004-06W2 | 11-15-004-06W2 | Well | Oil Satellite | Flowline |  | WHITECAP RESOURCES INC. | Operating | Oil Well Effluent |  |  | 0.674 | 0.674 | [8 empty] | 4960 | [5 empty] | SHAPEFILE | N
PL-00024103 | 112726 | Y | 2 | SK PS 00187328 | 2024-01-09 | 112726-2 | 07-24-005-06W2 | 12-24-005-06W2 | Pipeline Segment Connection Above Ground | Pipeline Segment Connection Above Ground | Flowline |  | WHITECAP RESOURCES INC. | Operating | Oil Well Effluent |  |  | 0.858 | 0.858 | [8 empty] | 4960 | [5 empty] | SHAPEFILE | N
PL-00023350 | 163400907W2OE | Y | 34 | SK PS 00186468 | 2024-01-09 | 124232 | 03-11-010-07W2 | 14-02-010-07W2 | Well | Pipeline Segment Connection Below Ground | Flowline | 16-34-009-07W2 Battery OE | SATURN OIL & GAS INC. | Operating | Oil Well Effluent |  | Fibreglass | 0.194 | 0.18 | [8 empty] | 4960 |  |  |  |  | 2 | SYSGEN | N
PL-00024105 | 112743 | Y | 1 | SK PS 00187330 | 2024-01-09 | 112743-1 | 02-25-005-06W2 | 02-25-005-06W2 | Pipeline Segment Connection Above Ground | Pipeline Segment Connection Above Ground | Flowline |  | WHITECAP RESOURCES INC. | Operating | Oil Well Effluent |  |  | 0.315 | 0.315 | [8 empty] | 4960 | [5 empty] | SHAPEFILE | N
PL-00025008 | 245603 | Y | 1 | SK PS 00188359 | 2024-01-09 | 245603-1 | 08-16-004-06W2 | 07-16-004-06W2 | Blind End | Blind End | Flowline |  | WHITECAP RESOURCES INC. | Abandoned | Oil Well Effluent |  |  | 0.802 | 0.802 | [14 empty] | SHAPEFILE | N
PL-00023581 | 154111 | Y | 1 | SK PS 00186764 | 2024-01-09 | 154111-1 | 11-18-005-03W2 | 08-17-005-03W2 | Pipeline Segment Connection Above Ground | Well | Flowline |  | WHITECAP RESOURCES INC. | Operating | Salt water |  |  | 2.506 | 2.506 | [8 empty] | 13860 | [5 empty] | SHAPEFILE | N
PL-00024641 | 122267 | Y | 1 | SK PS 00187884 | 2024-01-09 | 122267-1 | 09-35-014-01W2 | 09-35-014-01W2 | Blind End | Blind End | Flowline |  | SATURN OIL & GAS INC. | Discontinued | Oil Well Effluent |  |  | 0.108 | 0.108 | [14 empty] | SHAPEFILE | N
PL-00023415 | 111755 | Y | 1 | SK PS 00186596 | 2024-01-09 | 111755-1 | 05-17-005-04W2 | 07-18-005-04W2 | Pipeline Segment Connection Above Ground | Multi Well Battery | Flowline |  | WHITECAP RESOURCES INC. | Operating | Oil Well Effluent |  |  | 1.028 | 1.028 | [8 empty] | 4960 | [5 empty] | SHAPEFILE | N
PL-00024459 | 245963 | Y | 1 | SK PS 00187691 | 2024-01-09 | 245963-1 | 08-09-006-05W2 | 05-10-006-05W2 | Multi Well Battery | Multi Well Battery | Flowline |  | WHITECAP RESOURCES INC. | Discontinued | Oil Well Effluent |  |  | 0.23 | 0.23 | [8 empty] | 5170 | [5 empty] | SHAPEFILE | N
PL-00023601 | 181031 | Y | 1 | SK PS 00186785 | 2024-01-09 | 181031-1 | 07-04-005-04W2 | 07-04-005-04W2 | Blind End | Blind End | Flowline |  | WHITECAP RESOURCES INC. | Abandoned | Oil Well Effluent |  |  | 0.045 | 0.045 | [14 empty] | SHAPEFILE | N
PL-00024057 | 242136 | Y | 1 | SK PS 00187246 | 2024-01-09 | 242136-1 | 14-15-004-34W1 | 12-15-004-34W1 | Blind End | Blind End | Flowline |  | WHITECAP RESOURCES INC. | Discontinued | Oil Well Effluent |  |  | 0.55 | 0.55 | [14 empty] | SHAPEFILE | N
PL-00024929 | 196485 | Y | 1 | SK PS 00188280 | 2024-01-09 | 196485-1 | 10-30-003-05W2 | 03-30-003-05W2 | Blind End | Blind End | Flowline |  | WHITECAP RESOURCES INC. | Abandoned | Natural Gas |  |  | 0.73 | 0.73 | [14 empty] | SHAPEFILE | N
PL-00025165 | 246212 | Y | 1 | SK PS 00188516 | 2024-01-09 | 246212-1 | 16-26-004-06W2 | 01-36-004-06W2 | Blind End | Blind End | Flowline |  | WHITECAP RESOURCES INC. | Abandoned | Salt water |  |  | 1.925 | 1.925 | [14 empty] | SHAPEFILE | N
PL-00024950 | 198354 | Y | 1 | SK PS 00188301 | 2024-01-09 | 198354-1 | 11-15-004-06W2 | 11-15-004-06W2 | Blind End | Blind End | Flowline |  | WHITECAP RESOURCES INC. | Abandoned | Fuel Gas |  |  | 0.094 | 0.094 | [14 empty] | SHAPEFILE | N
PL-00024859 | 145431 | Y | 1 | SK PS 00188209 | 2024-01-09 | 145431-1 | 16-27-004-06W2 | 13-26-004-06W2 | Well | Pipeline Segment Connection Above Ground | Flowline |  | WHITECAP RESOURCES INC. | Operating | Oil Well Effluent |  |  | 0.39 | 0.39 | [8 empty] | 4960 | [5 empty] | SHAPEFILE | N
PL-00024034 | 241160 | Y | 1 | SK PS 00187223 | 2024-01-09 | 241160-1 | 14-14-004-34W1 | 02-14-004-34W1 | Blind End | Blind End | Flowline |  | WHITECAP RESOURCES INC. | Discontinued | Oil Well Effluent |  |  | 1.188 | 1.188 | [14 empty] | SHAPEFILE | N
PL-00024701 | 196578 | Y | 1 | SK PS 00187945 | 2024-01-09 | 196578-1 | 04-02-015-01W2 | 04-02-015-01W2 | Blind End | Blind End | Flowline |  | SATURN OIL & GAS INC. | Discontinued | Oil Well Effluent |  |  | 0.21 | 0.21 | [14 empty] | SHAPEFILE | N
PL-00023350 | 163400907W2OE | Y | 6 | SK PS 00186440 | 2024-01-09 | 130955 | 16-15-010-07W2 | 01-22-010-07W2 | Well | Multi Well Battery | Flowline | 16-34-009-07W2 Battery OE | SATURN OIL & GAS INC. | Operating | Oil Well Effluent |  | Fibreglass | 0.246 | 0.34 | [8 empty] | 4960 |  |  |  |  | 2 | SYSGEN | N
PL-00024351 | 145947 | Y | 1 | SK PS 00187582 | 2024-01-09 | 145947-1 | 13-23-006-06W2 | 13-23-006-06W2 | Multi Well Battery | Multi Well Battery | Flowline |  | WHITECAP RESOURCES INC. | Operating | Oil Well Effluent |  |  | 0.117 | 0.117 | [8 empty] | 4960 | [5 empty] | SHAPEFILE | N
PL-00024317 | 141890 | Y | 1 | SK PS 00187548 | 2024-01-09 | 141890-1 | 09-22-006-06W2 | 09-22-006-06W2 | Multi Well Battery | Multi Well Battery | Flowline |  | WHITECAP RESOURCES INC. | Operating | Oil Well Effluent |  |  | 0.165 | 0.165 | [8 empty] | 4960 | [5 empty] | SHAPEFILE | N
PL-00025181 | 246231 | Y | 1 | SK PS 00188532 | 2024-01-09 | 246231-1 | 11-33-004-06W2 | 15-33-004-06W2 | Blind End | Blind End | Flowline |  | WHITECAP RESOURCES INC. | Abandoned | Natural Gas |  |  | 0.455 | 0.455 | [14 empty] | SHAPEFILE | N
PL-00023357 | 117899 | Y | 1 | SK PS 00186536 | 2024-01-09 | 117899-1 | 12-22-006-32W1 | 11-22-006-32W1 | Blind End | Blind End | Flowline |  | WHITECAP RESOURCES INC. | Abandoned | Oil Well Effluent |  |  | 0.326 | 0.326 | [8 empty] | 4960 | [5 empty] | SHAPEFILE | N
PL-00024004 | 138872 | Y | 1 | SK PS 00187193 | 2024-01-09 | 138872-1 | 02-13-004-01W2 | 12-15-004-34W1 | Blind End | Blind End | Flowline |  | WHITECAP RESOURCES INC. | Abandoned | Oil Well Effluent |  |  | 3.329 | 3.329 | [14 empty] | SHAPEFILE | N
PL-00023919 | 146746 | Y | 1 | SK PS 00187108 | 2024-01-09 | 146746-1 | 14-24-004-09W2 | 06-24-004-09W2 | Pipeline Segment Connection Above Ground | Multi Well Battery | Flowline |  | WHITECAP RESOURCES INC. | Operating | Oil Well Effluent |  |  | 0.802 | 0.802 | [8 empty] | 4960 | [5 empty] | SHAPEFILE | N
PL-00023398 | 101124 | Y | 1 | SK PS 00186578 | 2024-01-09 | 101124-1 | 11-30-005-03W2 | 11-30-005-03W2 | Multi Well Battery | Well | Flowline |  | WHITECAP RESOURCES INC. | Operating | Salt water |  |  | 0.296 | 0.296 | [8 empty] | 10200 | [5 empty] | SHAPEFILE | N
PL-00023801 | 144990 | Y | 1 | SK PS 00186988 | 2024-01-09 | 144990-1 | 02-14-005-32W1 | 08-10-005-32W1 | Blind End | Blind End | Flowline |  | WHITECAP RESOURCES INC. | Discontinued | Salt water |  |  | 1.873 | 1.873 | [14 empty] | SHAPEFILE | N
PL-00024186 | 146149 | Y | 1 | SK PS 00187417 | 2024-01-09 | 146149-1 | 01-35-005-06W2 | 07-36-005-06W2 | Pipeline Segment Connection Above Ground | Well | Flowline |  | WHITECAP RESOURCES INC. | Operating | Salt water |  |  | 1.331 | 1.331 | [8 empty] | 17200 | [5 empty] | SHAPEFILE | N
PL-00024786 | 154390 | Y | 1 | SK PS 00188136 | 2024-01-09 | 154390-1 | 04-23-006-07W2 | 04-23-006-07W2 | Pipeline Segment Connection Above Ground | Multi Well Battery | Flowline |  | WHITECAP RESOURCES INC. | Operating | Oil Well Effluent |  |  | 0.142 | 0.142 | [8 empty] | 4960 | [5 empty] | SHAPEFILE | N
PL-00023514 | 143886 | Y | 1 | SK PS 00186697 | 2024-01-09 | 143886-1 | 10-10-005-04W2 | 10-10-005-04W2 | Well | Well | Flowline |  | WHITECAP RESOURCES INC. | Operating | Oil Well Effluent |  |  | 0.144 | 0.144 | [8 empty] | 4960 | [5 empty] | SHAPEFILE | N
PL-00023406 | 104069 | Y | 1 | SK PS 00186586 | 2024-01-09 | 104069-1 | 15-17-005-03W2 | 15-17-005-03W2 | Well | Oil Satellite | Flowline |  | WHITECAP RESOURCES INC. | Operating | Oil Well Effluent |  |  | 0.18 | 0.18 | [8 empty] | 4960 | [5 empty] | SHAPEFILE | N
PL-00024231 | 153888 | Y | 1 | SK PS 00187462 | 2024-01-09 | 153888-1 | 02-01-006-06W2 | 01-01-006-06W2 | Blind End | Blind End | Flowline |  | WHITECAP RESOURCES INC. | Discontinued | Oil Well Effluent |  |  | 0.342 | 0.342 | [14 empty] | SHAPEFILE | N
PL-00024700 | 196577 | Y | 1 | SK PS 00187944 | 2024-01-09 | 196577-1 | 05-02-015-01W2 | 04-02-015-01W2 | Blind End | Blind End | Flowline |  | SATURN OIL & GAS INC. | Discontinued | Oil Well Effluent |  |  | 0.527 | 0.527 | [14 empty] | SHAPEFILE | N
PL-00024733 | 106909 | Y | 102 | SK PS 00188080 | 2024-01-09 | 106909-117 | 10-24-032-19W3 | 06-19-032-18W3 | Well | Well | Flowline |  | WHITECAP RESOURCES INC. | Operating | Natural Gas |  |  | 1.324 | 1.324 | [8 empty] | 6900 | [5 empty] | SHAPEFILE | N
PL-00023712 | 144035 | Y | 1 | SK PS 00186898 | 2024-01-09 | 144035-1 | 02-21-004-01W2 | 08-21-004-01W2 | Blind End | Blind End | Flowline |  | WHITECAP RESOURCES INC. | Abandoned | Oil Well Effluent |  |  | 0.394 | 0.394 | [14 empty] | SHAPEFILE | N
PL-00024573 | 247143 | Y | 1 | SK PS 00187805 | 2024-01-09 | 247143-1 | 09-33-005-10W2 | 08-32-005-10W2 | Multi Well Battery | Well | Flowline |  | WHITECAP RESOURCES INC. | Operating | Salt water |  |  | 1.818 | 1.818 | [8 empty] | 17202 | [5 empty] | SHAPEFILE | N
PL-00023821 | 178974 | Y | 1 | SK PS 00187009 | 2024-01-09 | 178974-1 | 03-14-005-32W1 | 06-14-005-32W1 | Well | Oil Satellite | Flowline |  | WHITECAP RESOURCES INC. | Operating | Oil Well Effluent |  |  | 0.38 | 0.38 | [8 empty] | 4960 | [5 empty] | SHAPEFILE | N
PL-00023645 | 106852 | Y | 1 | SK PS 00186829 | 2024-01-09 | 106852-1 | 10-21-004-01W2 | 08-21-004-01W2 | Well | Multi Well Battery | Flowline |  | WHITECAP RESOURCES INC. | Operating | Oil Well Effluent |  |  | 0.689 | 0.689 | [8 empty] | 4960 | [5 empty] | SHAPEFILE | N
PL-00024991 | 245552 | Y | 1 | SK PS 00188342 | 2024-01-09 | 245552-1 | 15-17-004-06W2 | 13-17-004-06W2 | Well | Well | Flowline |  | WHITECAP RESOURCES INC. | Operating | Salt water |  |  | 0.835 | 0.835 | [8 empty] | 13790 | [5 empty] | SHAPEFILE | N
PL-00023849 | 102435 | Y | 1 | SK PS 00187037 | 2024-01-09 | 102435-1 | 07-25-004-09W2 | 07-25-004-09W2 | Well | Well | Flowline |  | WHITECAP RESOURCES INC. | Operating | Oil Well Effluent |  |  | 0.245 | 0.245 | [8 empty] | 4960 | [5 empty] | SHAPEFILE | N
PL-00024791 | 154395 | Y | 1 | SK PS 00188141 | 2024-01-09 | 154395-1 | 09-10-006-07W2 | 15-10-006-07W2 | Well | Pipeline Segment Connection Above Ground | Flowline |  | WHITECAP RESOURCES INC. | Operating | Oil Well Effluent |  |  | 0.599 | 0.599 | [8 empty] | 4960 | [5 empty] | SHAPEFILE | N
PL-00023459 | 136478 | Y | 1 | SK PS 00186642 | 2024-01-09 | 136478-1 | 12-07-005-03W2 | 06-07-005-03W2 | Blind End | Blind End | Flowline |  | WHITECAP RESOURCES INC. | Discontinued | Oil Well Effluent |  |  | 0.187 | 0.187 | [14 empty] | SHAPEFILE | N
PL-00023975 | 194484 | Y | 1 | SK PS 00187164 | 2024-01-09 | 194484-1 | 01-23-004-09W2 | 04-23-004-09W2 | Blind End | Blind End | Flowline |  | WHITECAP RESOURCES INC. | Discontinued | Oil Well Effluent |  |  | 1.121 | 1.121 | [8 empty] | 4960 | [5 empty] | SHAPEFILE | N
PL-00023550 | 146985 | Y | 1 | SK PS 00186733 | 2024-01-09 | 146985-1 | 04-30-005-03W2 | 06-30-005-03W2 | Well | Oil Satellite | Flowline |  | WHITECAP RESOURCES INC. | Operating | Oil Well Effluent |  |  | 0.476 | 0.476 | [8 empty] | 4960 | [5 empty] | SHAPEFILE | N
PL-00024452 | 245944 | Y | 1 | SK PS 00187684 | 2024-01-09 | 245944-1 | 05-10-006-05W2 | 05-10-006-05W2 | Multi Well Battery | Multi Well Battery | Flowline |  | WHITECAP RESOURCES INC. | Discontinued | Oil Well Effluent |  |  | 0.184 | 0.184 | [8 empty] | 5170 | [5 empty] | SHAPEFILE | N
PL-00024733 | 106909 | Y | 52 | SK PS 00188030 | 2024-01-09 | 106909-61 | 07-11-032-22W3 | 07-12-032-22W3 | Well | Pipeline Segment Connection Below Ground | Flowline |  | WHITECAP RESOURCES INC. | Operating | Natural Gas |  |  | 1.629 | 1.629 | [8 empty] | 1670 | [5 empty] | SHAPEFILE | N
PL-00023354 | 117896 | Y | 1 | SK PS 00186533 | 2024-01-09 | 117896-1 | 15-22-006-32W1 | 11-22-006-32W1 | Blind End | Blind End | Flowline |  | WHITECAP RESOURCES INC. | Abandoned | Oil Well Effluent |  |  | 0.805 | 0.805 | [14 empty] | SHAPEFILE | N
PL-00024037 | 241168 | Y | 1 | SK PS 00187226 | 2024-01-09 | 241168-1 | 02-22-004-34W1 | 12-15-004-34W1 | Pipeline Segment Connection Above Ground | Multi Well Battery | Flowline |  | WHITECAP RESOURCES INC. | Operating | Oil Well Effluent |  |  | 1.241 | 1.241 | [8 empty] | 4960 | [5 empty] | SHAPEFILE | N
PL-00023350 | 163400907W2OE | Y | 63 | SK PS 00186497 | 2024-01-09 | 122829 | 16-34-009-07W2 | 02-03-010-07W2 | Well | Oil Satellite | Flowline | 16-34-009-07W2 Battery OE | SATURN OIL & GAS INC. | Operating | Oil Well Effluent |  | Fibreglass | 0.327 | 0.31 | [8 empty] | 4960 |  |  |  |  | 2 | SYSGEN | N
PL-00023350 | 163400907W2OE | Y | 1 | SK PS 00186435 | 2024-01-09 | 103598 | 02-03-010-07W2 | 16-34-009-07W2 | Oil Satellite | Multi Well Battery | Flowline | 16-34-009-07W2 Battery OE | SATURN OIL & GAS INC. | Operating | Oil Well Effluent |  | Fibreglass | 0.426 | 0.44 | [8 empty] | 4960 |  |  |  |  | 2 | SYSGEN | N
PL-00024762 | 127132 | Y | 1 | SK PS 00188112 | 2024-01-09 | 127132-1 | 03-15-006-07W2 | 03-15-006-07W2 | Well | Pipeline Segment Connection Below Ground | Flowline |  | WHITECAP RESOURCES INC. | Operating | Oil Well Effluent |  |  | 0.107 | 0.107 | [8 empty] | 4960 | [5 empty] | SHAPEFILE | N
PL-00025010 | 245606 | Y | 1 | SK PS 00188361 | 2024-01-09 | 245606-1 | 07-29-004-06W2 | 07-29-004-06W2 | Blind End | Blind End | Flowline |  | WHITECAP RESOURCES INC. | Discontinued | Oil Well Effluent |  |  | 0.155 | 0.155 | [8 empty] | 4960 | [5 empty] | SHAPEFILE | N
PL-00023648 | 114756 | Y | 1 | SK PS 00186832 | 2024-01-09 | 114756-1 | 13-31-004-02W2 | 13-30-004-02W2 | Blind End | Blind End | Flowline |  | WHITECAP RESOURCES INC. | Abandoned | Oil Well Effluent |  |  | 1.544 | 1.544 | [14 empty] | SHAPEFILE | N
PL-00024371 | 153895 | Y | 1 | SK PS 00187602 | 2024-01-09 | 153895-1 | 16-22-006-06W2 | 16-22-006-06W2 | Multi Well Battery | Multi Well Battery | Flowline |  | WHITECAP RESOURCES INC. | Operating | Oil Well Effluent |  |  | 0.139 | 0.139 | [8 empty] | 4960 | [5 empty] | SHAPEFILE | N
PL-00024161 | 144011 | Y | 1 | SK PS 00187388 | 2024-01-09 | 144011-1 | 02-25-005-06W2 | 03-25-005-06W2 | Pipeline Segment Connection Above Ground | Pipeline Segment Connection Above Ground | Flowline |  | WHITECAP RESOURCES INC. | Operating | Sour Natural Gas |  |  | 0.393 | 0.393 | [8 empty] | 690 | [5 empty] | SHAPEFILE | N
PL-00024357 | 146449 | Y | 1 | SK PS 00187588 | 2024-01-09 | 146449-1 | 02-11-006-06W2 | 01-11-006-06W2 | Multi Well Battery | Multi Well Battery | Flowline |  | WHITECAP RESOURCES INC. | Operating | Oil Well Effluent |  |  | 0.426 | 0.426 | [8 empty] | 4960 | [5 empty] | SHAPEFILE | N
PL-00023681 | 132547 | Y | 1 | SK PS 00186866 | 2024-01-09 | 132547-1 | 13-04-004-01W2 | 05-04-004-01W2 | Blind End | Blind End | Flowline |  | WHITECAP RESOURCES INC. | Discontinued | Oil Well Effluent |  |  | 0.64 | 0.64 | [14 empty] | SHAPEFILE | N
PL-00025166 | 246213 | Y | 1 | SK PS 00188517 | 2024-01-09 | 246213-1 | 05-36-004-06W2 | 11-36-004-06W2 | Blind End | Blind End | Flowline |  | WHITECAP RESOURCES INC. | Abandoned | Oil Well Effluent |  |  | 0.736 | 0.736 | [14 empty] | SHAPEFILE | N
PL-00024668 | 154097 | Y | 1 | SK PS 00187911 | 2024-01-09 | 154097-1 | 12-35-014-01W2 | 11-35-014-01W2 | Well | Multi Well Battery | Flowline |  | SATURN OIL & GAS INC. | Operating | Oil Well Effluent |  |  | 0.206 | 0.206 | [8 empty] | 4960 | [5 empty] | SHAPEFILE | N
PL-00024818 | 116465 | Y | 1 | SK PS 00188168 | 2024-01-09 | 116465-1 | 13-14-002-06W2 | 09-15-002-06W2 | Blind End | Blind End | Flowline |  | WHITECAP RESOURCES INC. | Abandoned | Oil Well Effluent |  |  | 0.845 | 0.845 | [8 empty] | 4960 | [5 empty] | SHAPEFILE | N
PL-00024438 | 197216 | Y | 1 | SK PS 00187670 | 2024-01-09 | 197216-1 | 04-15-006-05W2 | 05-10-006-05W2 | Multi Well Battery | Multi Well Battery | Flowline |  | WHITECAP RESOURCES INC. | Discontinued | Oil Well Effluent |  |  | 1.326 | 1.326 | [8 empty] | 5170 | [5 empty] | SHAPEFILE | N
PL-00023344 | Volk 001 | Y | 5 | SK PS 00186423 | 2024-01-09 | 001-05 | 11-13-038-26W3 | 10-13-038-26W3 | Single Well Battery | Single Well Battery | Flowline | Flowline 1 | VOLK ENERGY CORPORATION | Operating | Oil Well Effluent |  | Steel | 0.285 | 0.32 | 88.9 | 5.5 | 1 | A110 |  | I | 2413 | 2413 | 1500 | 0 | 3 | Polypropylene | Poly Tape | 0 | SYSGEN | N
PL-00024280 | 119771 | Y | 1 | SK PS 00187511 | 2024-01-09 | 119771-1 | 07-31-006-05W2 | 03-31-006-05W2 | Multi Well Battery | Multi Well Battery | Flowline |  | WHITECAP RESOURCES INC. | Operating | Oil Well Effluent |  |  | 0.564 | 0.564 | [8 empty] | 4960 | [5 empty] | SHAPEFILE | N
PL-00025218 | 246275 | Y | 1 | SK PS 00188569 | 2024-01-09 | 246275-1 | 16-28-004-06W2 | 07-28-004-06W2 | Blind End | Blind End | Flowline |  | WHITECAP RESOURCES INC. | Abandoned | Oil Well Effluent |  |  | 0.941 | 0.941 | [14 empty] | SHAPEFILE | N
PL-00024219 | 152613 | Y | 1 | SK PS 00187450 | 2024-01-09 | 152613-1 | 15-14-005-06W2 | 02-23-005-06W2 | Well | Pipeline Segment Connection Above Ground | Flowline |  | WHITECAP RESOURCES INC. | Operating | Oil Well Effluent |  |  | 0.174 | 0.174 | [8 empty] | 4960 | [5 empty] | SHAPEFILE | N
PL-00025123 | 245841 | Y | 1 | SK PS 00188474 | 2024-01-09 | 245841-1 | 03-14-004-06W2 | 07-14-004-06W2 | Blind End | Blind End | Flowline |  | WHITECAP RESOURCES INC. | Abandoned | Oil Well Effluent |  |  | 0.544 | 0.544 | [14 empty] | SHAPEFILE | N
PL-00024896 | 182674 | Y | 1 | SK PS 00188246 | 2024-01-09 | 182674-1 | 11-28-004-06W2 | 15-20-004-06W2 | Injection/Disposal Facility | Well | Flowline |  | WHITECAP RESOURCES INC. | Operating | Salt water |  |  | 2.102 | 2.102 | [8 empty] | 13790 | [5 empty] | SHAPEFILE | N
PL-00023641 | 249219 | Y | 1 | SK PS 00186825 | 2024-01-09 | 249219-1 | 13-11-005-04W2 | 15-10-005-04W2 | Well | Oil Satellite | Flowline |  | WHITECAP RESOURCES INC. | Operating | Oil Well Effluent |  |  | 0.858 | 0.858 | [8 empty] | 4960 | [5 empty] | SHAPEFILE | N
PL-00023908 | 146174 | Y | 1 | SK PS 00187097 | 2024-01-09 | 146174-1 | 09-21-004-09W2 | 06-22-004-09W2 | Well | Well | Flowline |  | WHITECAP RESOURCES INC. | Discontinued | Oil Well Effluent |  |  | 0.775 | 0.775 | [8 empty] | 4960 | [5 empty] | SHAPEFILE | N
PL-00023907 | 146165 | Y | 1 | SK PS 00187096 | 2024-01-09 | 146165-1 | 13-14-004-09W2 | 08-22-004-09W2 | Well | Multi Well Battery | Flowline |  | WHITECAP RESOURCES INC. | Operating | Oil Well Effluent |  |  | 1.177 | 1.177 | [8 empty] | 4960 | [5 empty] | SHAPEFILE | N
PL-00024677 | 184245 | Y | 1 | SK PS 00187920 | 2024-01-09 | 184245-1 | 11-35-014-01W2 | 11-35-014-01W2 | Blind End | Blind End | Flowline |  | SATURN OIL & GAS INC. | Abandoned | Oil Well Effluent |  |  | 0.053 | 0.053 | [14 empty] | SHAPEFILE | N
PL-00025095 | 245759 | Y | 1 | SK PS 00188446 | 2024-01-09 | 245759-1 | 15-16-004-06W2 | 07-16-004-06W2 | Blind End | Blind End | Flowline |  | WHITECAP RESOURCES INC. | Abandoned | Oil Well Effluent |  |  | 0.693 | 0.693 | [14 empty] | SHAPEFILE | N
PL-00023508 | 143737 | Y | 1 | SK PS 00186691 | 2024-01-09 | 143737-1 | 03-17-005-04W2 | 05-17-005-04W2 | Well | Pipeline Segment Connection Above Ground | Flowline |  | WHITECAP RESOURCES INC. | Operating | Oil Well Effluent |  |  | 0.473 | 0.473 | [8 empty] | 4960 | [5 empty] | SHAPEFILE | N
PL-00023668 | 119895 | Y | 1 | SK PS 00186852 | 2024-01-09 | 119895-1 | 11-12-004-01W2 | 14-01-004-01W2 | Well | Pipeline Segment Connection Below Ground | Flowline |  | WHITECAP RESOURCES INC. | Operating | Oil Well Effluent |  |  | 1.301 | 1.301 | [8 empty] | 4960 | [5 empty] | SHAPEFILE | N
PL-00024086 | 104043 | Y | 1 | SK PS 00187275 | 2024-01-09 | 104043-1 | 05-34-005-06W2 | 01-35-005-06W2 | Multi Well Battery | Pipeline Segment Connection Above Ground | Flowline |  | WHITECAP RESOURCES INC. | Operating | Salt water |  |  | 2.955 | 2.955 | [8 empty] | 17200 | [5 empty] | SHAPEFILE | N
PL-00024890 | 152817 | Y | 1 | SK PS 00188240 | 2024-01-09 | 152817-1 | 16-27-004-06W2 | 11-27-004-06W2 | Pipeline Segment Connection Above Ground | Multi Well Battery | Flowline |  | WHITECAP RESOURCES INC. | Operating | Oil Well Effluent |  |  | 1.108 | 1.108 | [8 empty] | 4960 | [5 empty] | SHAPEFILE | N
PL-00025059 | 245721 | Y | 1 | SK PS 00188410 | 2024-01-09 | 245721-1 | 05-14-004-06W2 | 03-14-004-06W2 | Blind End | Blind End | Flowline |  | WHITECAP RESOURCES INC. | Abandoned | Oil Well Effluent |  |  | 0.52 | 0.52 | [14 empty] | SHAPEFILE | N
PL-00024322 | 145440 | Y | 1 | SK PS 00187553 | 2024-01-09 | 145440-1 | 07-22-006-05W2 | 14-22-006-05W2 | Well | Oil Satellite | Flowline |  | WHITECAP RESOURCES INC. | Operating | Oil Well Effluent |  |  | 0.977 | 0.977 | [8 empty] | 4960 | [5 empty] | SHAPEFILE | N
PL-00024609 | 118083 | Y | 1 | SK PS 00187852 | 2024-01-09 | 118083-1 | 02-17-015-01W2 | 06-08-015-01W2 | Blind End | Blind End | Flowline |  | SATURN OIL & GAS INC. | Abandoned | Salt water |  |  | 1.084 | 1.084 | [14 empty] | SHAPEFILE | N
PL-00023662 | 119734 | Y | 1 | SK PS 00186846 | 2024-01-09 | 119734-1 | 09-15-004-01W2 | 08-16-004-01W2 | Well | Pipeline Segment Connection Below Ground | Flowline |  | WHITECAP RESOURCES INC. | Operating | Oil Well Effluent |  |  | 1.977 | 1.977 | [8 empty] | 4960 | [5 empty] | SHAPEFILE | N
PL-00023973 | 194482 | Y | 1 | SK PS 00187162 | 2024-01-09 | 194482-1 | 04-23-004-09W2 | 04-23-004-09W2 | Well | Oil Satellite | Flowline |  | WHITECAP RESOURCES INC. | Operating | Oil Well Effluent |  |  | 0.053 | 0.053 | [8 empty] | 4960 | [5 empty] | SHAPEFILE | N
PL-00023946 | 160180 | Y | 1 | SK PS 00187135 | 2024-01-09 | 160180-1 | 11-09-004-08W2 | 05-09-004-08W2 | Blind End | Blind End | Flowline |  | WHITECAP RESOURCES INC. | Abandoned | Oil Well Effluent |  |  | 0.361 | 0.361 | [14 empty] | SHAPEFILE | N
PL-00024375 | 153899 | Y | 1 | SK PS 00187606 | 2024-01-09 | 153899-1 | 09-27-006-05W2 | 09-27-006-05W2 | Multi Well Battery | Multi Well Battery | Flowline |  | WHITECAP RESOURCES INC. | Operating | Salt water |  |  | 0.312 | 0.312 | [8 empty] | 9928 | [5 empty] | SHAPEFILE | N
PL-00025053 | 245713 | Y | 1 | SK PS 00188404 | 2024-01-09 | 245713-1 | 07-15-004-06W2 | 03-15-004-06W2 | Well | Multi Well Battery | Flowline |  | WHITECAP RESOURCES INC. | Operating | Oil Well Effluent |  |  | 0.846 | 0.846 | [8 empty] | 4960 | [5 empty] | SHAPEFILE | N
PL-00024816 | 115091 | Y | 1 | SK PS 00188166 | 2024-01-09 | 115091-1 | 11-19-004-06W2 | 05-20-004-06W2 | Blind End | Blind End | Flowline |  | WHITECAP RESOURCES INC. | Abandoned | Oil Well Effluent |  |  | 1.109 | 1.109 | [14 empty] | SHAPEFILE | N
PL-00025102 | 245769 | Y | 1 | SK PS 00188453 | 2024-01-09 | 245769-1 | 11-20-004-06W2 | 05-28-004-06W2 | Blind End | Blind End | Flowline |  | WHITECAP RESOURCES INC. | Abandoned | Salt water |  |  | 1.77 | 1.77 | [14 empty] | SHAPEFILE | N
PL-00023509 | 143738 | Y | 1 | SK PS 00186692 | 2024-01-09 | 143738-1 | 05-17-005-04W2 | 05-17-005-04W2 | Blind End | Blind End | Flowline |  | WHITECAP RESOURCES INC. | Abandoned | Oil Well Effluent |  |  | 0.23 | 0.23 | [14 empty] | SHAPEFILE | N
PL-00023899 | 145986 | Y | 1 | SK PS 00187088 | 2024-01-09 | 145986-1 | 14-25-003-09W2 | 01-35-003-09W2 | Blind End | Blind End | Flowline |  | WHITECAP RESOURCES INC. | Discontinued | Salt water |  |  | 0.676 | 0.676 | [8 empty] | 6900 | [5 empty] | SHAPEFILE | N
PL-00023445 | 123065 | Y | 1 | SK PS 00186628 | 2024-01-09 | 123065-1 | 16-11-005-04W2 | 01-11-005-04W2 | Well | Multi Well Battery | Flowline |  | WHITECAP RESOURCES INC. | Operating | Oil Well Effluent |  |  | 1.317 | 1.317 | [8 empty] | 4960 | [5 empty] | SHAPEFILE | N
PL-00023947 | 160187 | Y | 1 | SK PS 00187136 | 2024-01-09 | 160187-1 | 07-09-004-08W2 | 05-09-004-08W2 | Blind End | Blind End | Flowline |  | WHITECAP RESOURCES INC. | Discontinued | Oil Well Effluent |  |  | 0.698 | 0.698 | [8 empty] | 4960 | [5 empty] | SHAPEFILE | N
PL-00024307 | 133867 | Y | 1 | SK PS 00187538 | 2024-01-09 | 133867-1 | 01-02-007-05W2 | 15-35-006-05W2 | Blind End | Blind End | Flowline |  | WHITECAP RESOURCES INC. | Abandoned | Oil Well Effluent |  |  | 0.371 | 0.371 | [14 empty] | SHAPEFILE | N
PL-00024564 | 245472 | Y | 1 | SK PS 00187796 | 2024-01-09 | 245472-1 | 09-33-005-10W2 | 14-33-005-10W2 | Multi Well Battery | Well | Flowline |  | WHITECAP RESOURCES INC. | Operating | Salt water |  |  | 0.828 | 0.828 | [8 empty] | 17200 | [5 empty] | SHAPEFILE | N
PL-00024912 | 193043 | Y | 1 | SK PS 00188263 | 2024-01-09 | 193043-1 | 07-16-004-06W2 | 06-15-004-06W2 | Oil Satellite | Multi Well Battery | Flowline |  | WHITECAP RESOURCES INC. | Operating | Oil Well Effluent |  |  | 1.539 | 1.539 | [8 empty] | 4960 | [5 empty] | SHAPEFILE | N
PL-00024889 | 152813 | Y | 1 | SK PS 00188239 | 2024-01-09 | 152813-1 | 16-27-004-06W2 | 11-27-004-06W2 | Pipeline Segment Connection Above Ground | Multi Well Battery | Flowline |  | WHITECAP RESOURCES INC. | Operating | Oil Well Effluent |  |  | 1.129 | 1.129 | [8 empty] | 4960 | [5 empty] | SHAPEFILE | N
PL-00024694 | 196571 | Y | 1 | SK PS 00187937 | 2024-01-09 | 196571-1 | 14-35-014-01W2 | 11-35-014-01W2 | Pipeline Segment Connection Above Ground | Pipeline Segment Connection Above Ground | Flowline |  | SATURN OIL & GAS INC. | Operating | Oil Well Effluent |  |  | 0.411 | 0.411 | [8 empty] | 4960 | [5 empty] | SHAPEFILE | N
PL-00023350 | 163400907W2OE | Y | 57 | SK PS 00186491 | 2024-01-09 | 122694 | 15-36-009-07W2 | 14-31-009-06W2 | Well | Oil Satellite | Flowline | 16-34-009-07W2 Battery OE | SATURN OIL & GAS INC. | Operating | Oil Well Effluent |  | Fibreglass | 1.013 | 4.16 | [8 empty] | 4960 |  |  |  |  | 2 | SYSGEN | N
PL-00024088 | 106882 | Y | 26 | SK PS 00187302 | 2024-01-09 | 106882-27 | 15-20-005-06W2 | 02-29-005-06W2 | Blind End | Blind End | Flowline |  | WHITECAP RESOURCES INC. | Abandoned | Oil Well Effluent |  |  | 0.181 | 0.181 | [8 empty] | 4960 | [5 empty] | SHAPEFILE | N
PL-00024679 | 184248 | Y | 1 | SK PS 00187922 | 2024-01-09 | 184248-1 | 13-35-014-01W2 | 13-35-014-01W2 | Well | Pipeline Segment Connection Above Ground | Flowline |  | SATURN OIL & GAS INC. | Operating | Oil Well Effluent |  |  | 0.168 | 0.168 | [8 empty] | 4960 | [5 empty] | SHAPEFILE | N
PL-00024327 | 145448 | Y | 1 | SK PS 00187558 | 2024-01-09 | 145448-1 | 14-22-006-05W2 | 14-22-006-05W2 | Well | Oil Satellite | Flowline |  | WHITECAP RESOURCES INC. | Operating | Oil Well Effluent |  |  | 0.217 | 0.217 | [8 empty] | 4960 | [5 empty] | SHAPEFILE | N
PL-00025203 | 246258 | Y | 1 | SK PS 00188554 | 2024-01-09 | 246258-1 | 13-34-004-06W2 | 07-34-004-06W2 | Blind End | Blind End | Flowline |  | WHITECAP RESOURCES INC. | Abandoned | Oil Well Effluent |  |  | 1.106 | 1.106 | [14 empty] | SHAPEFILE | N
PL-00023363 | 117905 | Y | 1 | SK PS 00186542 | 2024-01-09 | 117905-1 | 07-22-006-32W1 | 11-22-006-32W1 | Blind End | Blind End | Flowline |  | WHITECAP RESOURCES INC. | Abandoned | Oil Well Effluent |  |  | 0.564 | 0.564 | [8 empty] | 4960 | [5 empty] | SHAPEFILE | N
PL-00024733 | 106909 | Y | 68 | SK PS 00188046 | 2024-01-09 | 106909-78 | 03-36-031-21W3 | 10-36-031-21W3 | Well | Pipeline Segment Connection Below Ground | Flowline |  | WHITECAP RESOURCES INC. | Operating | Natural Gas |  |  | 0.795 | 0.795 | [8 empty] | 6900 | [5 empty] | SHAPEFILE | N
PL-00024557 | 240181 | Y | 1 | SK PS 00187789 | 2024-01-09 | 240181-1 | 07-03-006-10W2 | 01-03-006-10W2 | Blind End | Blind End | Flowline |  | WHITECAP RESOURCES INC. | Abandoned | Oil Well Effluent |  |  | 0.479 | 0.479 | [14 empty] | SHAPEFILE | N
PL-00023394 | 100699 | Y | 1 | SK PS 00186574 | 2024-01-09 | 100699-1 | 15-34-005-04W2 | 16-34-005-04W2 | Well | Pipeline Segment Connection Above Ground | Flowline |  | WHITECAP RESOURCES INC. | Operating | Oil Well Effluent |  |  | 0.39 | 0.39 | [8 empty] | 4960 | [5 empty] | SHAPEFILE | N
PL-00024726 | 247877 | Y | 1 | SK PS 00187972 | 2024-01-09 | 247877-1 | 10-35-014-01W2 | 12-35-014-01W2 | Blind End | Blind End | Flowline |  | SATURN OIL & GAS INC. | Abandoned | Salt water |  |  | 0.645 | 0.645 | [14 empty] | SHAPEFILE | N
PL-00025068 | 245732 | Y | 1 | SK PS 00188419 | 2024-01-09 | 245732-1 | 12-21-004-06W2 | 11-21-004-06W2 | Well | Oil Satellite | Flowline |  | WHITECAP RESOURCES INC. | Operating | Oil Well Effluent |  |  | 0.484 | 0.484 | [8 empty] | 4960 | [5 empty] | SHAPEFILE | N
PL-00025211 | 246268 | Y | 1 | SK PS 00188562 | 2024-01-09 | 246268-1 | 03-27-004-06W2 | 11-27-004-06W2 | Well | Multi Well Battery | Flowline |  | WHITECAP RESOURCES INC. | Operating | Oil Well Effluent |  |  | 0.735 | 0.735 | [8 empty] | 4960 | [5 empty] | SHAPEFILE | N
PL-00024153 | 143927 | Y | 1 | SK PS 00187380 | 2024-01-09 | 143927-1 | 14-23-005-06W2 | 13-24-005-06W2 | Well | Pipeline Segment Connection Above Ground | Flowline |  | WHITECAP RESOURCES INC. | Operating | Oil Well Effluent |  |  | 1.156 | 1.156 | [8 empty] | 4960 | [5 empty] | SHAPEFILE | N
PL-00024306 | 132872 | Y | 1 | SK PS 00187537 | 2024-01-09 | 132872-1 | 01-18-006-05W2 | 02-18-006-05W2 | Multi Well Battery | Multi Well Battery | Flowline |  | WHITECAP RESOURCES INC. | Discontinued | Oil Well Effluent |  |  | 0.43 | 0.43 | [8 empty] | 4960 | [5 empty] | SHAPEFILE | N
PL-00024163 | 144013 | Y | 1 | SK PS 00187390 | 2024-01-09 | 144013-1 | 02-25-005-06W2 | 03-25-005-06W2 | Well | Pipeline Segment Connection Above Ground | Flowline |  | WHITECAP RESOURCES INC. | Operating | Oil Well Effluent |  |  | 0.369 | 0.369 | [8 empty] | 4960 | [5 empty] | SHAPEFILE | N
PL-00024813 | 111802 | Y | 1 | SK PS 00188163 | 2024-01-09 | 111802-1 | 07-16-004-06W2 | 06-15-004-06W2 | Blind End | Blind End | Flowline |  | WHITECAP RESOURCES INC. | Abandoned | Oil Well Effluent |  |  | 1.53 | 1.53 | [14 empty] | SHAPEFILE | N
PL-00025236 | 246295 | Y | 1 | SK PS 00188589 | 2024-01-09 | 246295-1 | 05-36-004-06W2 | 06-35-004-06W2 | Well | Oil Satellite | Flowline |  | WHITECAP RESOURCES INC. | Operating | Oil Well Effluent |  |  | 1.273 | 1.273 | [8 empty] | 4960 | [5 empty] | SHAPEFILE | N
PL-00024173 | 145419 | Y | 2 | SK PS 00187402 | 2024-01-09 | 145419-2 | 14-10-005-06W2 | 09-10-005-06W2 | Pipeline Segment Connection Above Ground | Oil Satellite | Flowline |  | WHITECAP RESOURCES INC. | Operating | Sour Natural Gas |  |  | 0.967 | 0.967 | [8 empty] | 6900 | [5 empty] | SHAPEFILE | N
PL-00024005 | 138874 | Y | 1 | SK PS 00187194 | 2024-01-09 | 138874-1 | 04-13-004-01W2 | 12-15-004-34W1 | Well | Multi Well Battery | Flowline |  | WHITECAP RESOURCES INC. | Operating | Oil Well Effluent |  |  | 3.166 | 3.166 | [8 empty] | 4960 | [5 empty] | SHAPEFILE | N
PL-00023713 | 144036 | Y | 1 | SK PS 00186899 | 2024-01-09 | 144036-1 | 02-21-004-01W2 | 08-21-004-01W2 | Blind End | Blind End | Flowline |  | WHITECAP RESOURCES INC. | Abandoned | Oil Well Effluent |  |  | 0.393 | 0.393 | [14 empty] | SHAPEFILE | N
PL-00023350 | 163400907W2OE | Y | 92 | SK PS 00186526 | 2024-01-09 | 113408 | 14-27-009-07W2 | 04-34-009-07W2 | Well | Well | Flowline | 16-34-009-07W2 Battery OE | SATURN OIL & GAS INC. | Operating | Oil Well Effluent |  | Fibreglass | 0.501 | 0.501 | [8 empty] | 4960 |  |  |  |  | 2 | SYSGEN | N
PL-00023324 | L-AB-11 | Y | 2 | SK PS 00185955 | 2024-01-08 | P0063 | 03-14-006-11W2 | 10-14-006-11W2 | Blind End | Blind End | Flowline |  | CARDINAL ENERGY LTD. | Abandoned |  |  |  | 0.818 | 0.818 | [6 empty] | 0 | [7 empty] | SHAPEFILE | N
PL-00023329 | L-AB-15 | Y | 28 | SK PS 00186152 | 2024-01-08 | P0572 | 04-05-007-10W2 | 09-31-006-10W2 | Blind End | Blind End | Flowline |  | CARDINAL ENERGY LTD. | Abandoned |  |  |  | 0.794 | 0.794 | [14 empty] | SYSGEN | N
PL-00023327 | L-AB-14 | Y | 45 | SK PS 00186118 | 2024-01-08 | P0538 | 05-18-006-10W2 | 06-18-006-10W2 | Blind End | Blind End | Flowline |  | CARDINAL ENERGY LTD. | Abandoned |  |  |  | 0.329 | 0.329 | [14 empty] | SYSGEN | N
PL-00023334 | L-AB-18 | Y | 35 | SK PS 00186350 | 2024-01-08 | P0029 | 03-11-006-10W2 | 13-11-006-10W2 | Blind End | Blind End | Flowline |  | CARDINAL ENERGY LTD. | Abandoned |  |  |  | 1.363 | 1.363 | [6 empty] | 0 | [7 empty] | SHAPEFILE | N
PL-00023325 | L-AB-12 | Y | 34 | SK PS 00186047 | 2024-01-08 | P1240 | 13-24-006-11W2 | 11-24-006-11W2 | Blind End | Blind End | Flowline |  | CARDINAL ENERGY LTD. | Abandoned |  |  |  | 0.7 | 0.7 | [14 empty] | SYSGEN | N
PL-00023322 | L-AB-13 | Y | 7 | SK PS 00185868 | 2024-01-08 | P0359 | 01-12-006-11W2 | 07-12-006-11W2 | Blind End | Blind End | Flowline |  | CARDINAL ENERGY LTD. | Abandoned | Oil Well Effluent |  |  | 0.815 | 0.815 | [14 empty] | SYSGEN | N
PL-00023327 | L-AB-14 | Y | 26 | SK PS 00186099 | 2024-01-08 | P0384 | 01-07-006-10W2 | 11-07-006-10W2 | Blind End | Blind End | Flowline |  | CARDINAL ENERGY LTD. | Abandoned |  |  |  | 0.92 | 0.92 | [14 empty] | SYSGEN | N
PL-00023321 | L-AB-9 | Y | 47 | SK PS 00185852 | 2024-01-08 | P0524 | 15-02-006-11W2 | 01-10-006-11W2 | Blind End | Blind End | Flowline |  | CARDINAL ENERGY LTD. | Abandoned |  |  |  | 1.397 | 1.397 | [6 empty] | 0 | [7 empty] | SHAPEFILE | N
PL-00023321 | L-AB-9 | Y | 21 | SK PS 00185826 | 2024-01-08 | P0099 | 05-15-006-11W2 | 09-15-006-11W2 | Blind End | Blind End | Flowline |  | CARDINAL ENERGY LTD. | Abandoned |  |  |  | 1.294 | 1.294 | [6 empty] | 0 | [7 empty] | SHAPEFILE | N
PL-00023334 | L-AB-18 | Y | 15 | SK PS 00186330 | 2024-01-08 | P0256 | 13-12-006-10W2 | 01-15-006-10W2 | Blind End | Blind End | Flowline |  | CARDINAL ENERGY LTD. | Abandoned |  |  |  | 2.039 | 2.039 | [14 empty] | SYSGEN | N
PL-00023325 | L-AB-12 | Y | 10 | SK PS 00186023 | 2024-01-08 | P0375 | 05-36-006-11W2 | 07-36-006-11W2 | Blind End | Blind End | Flowline |  | CARDINAL ENERGY LTD. | Abandoned |  |  |  | 0.768 | 0.768 | [6 empty] | 0 | [7 empty] | SHAPEFILE | N
PL-00023324 | L-AB-11 | Y | 10 | SK PS 00185963 | 2024-01-08 | P0243 | 01-14-006-11W2 | 10-14-006-11W2 | Blind End | Blind End | Flowline |  | CARDINAL ENERGY LTD. | Abandoned |  |  |  | 0.869 | 0.869 | [6 empty] | 0 | [7 empty] | SHAPEFILE | N
PL-00023323 | L-AB-10 | Y | 24 | SK PS 00185932 | 2024-01-08 | P0234 | 15-26-005-11W2 | 09-26-005-11W2 | Blind End | Blind End | Flowline |  | CARDINAL ENERGY LTD. | Abandoned |  |  |  | 0.619 | 0.619 | [14 empty] | SYSGEN | N
PL-00023329 | L-AB-15 | Y | 42 | SK PS 00186166 | 2024-01-08 | P0116 | 14-21-006-10W2 | 02-20-006-10W2 | Blind End | Blind End | Flowline |  | CARDINAL ENERGY LTD. | Abandoned |  |  |  | 2.449 | 2.449 | [6 empty] | 0 | [7 empty] | SHAPEFILE | N
PL-00023332 | L-AB-17 | Y | 49 | SK PS 00186267 | 2024-01-08 | P0494 | 11-21-006-10W2 | 14-21-006-10W2 | Blind End | Blind End | Flowline |  | CARDINAL ENERGY LTD. | Abandoned |  |  |  | 0.471 | 0.471 | [14 empty] | SYSGEN | N
PL-00023334 | L-AB-18 | Y | 18 | SK PS 00186333 | 2024-01-08 | P0259 | 05-14-006-10W2 | 01-15-006-10W2 | Blind End | Blind End | Flowline |  | CARDINAL ENERGY LTD. | Abandoned |  |  |  | 0.493 | 0.493 | [14 empty] | SYSGEN | N
PL-00023327 | L-AB-14 | Y | 31 | SK PS 00186104 | 2024-01-08 | P0559 | 06-05-006-10W2 | 03-07-006-10W2 | Blind End | Blind End | Flowline |  | CARDINAL ENERGY LTD. | Abandoned |  |  |  | 1.886 | 1.886 | [6 empty] | 0 | [7 empty] | SHAPEFILE | N
PL-00023329 | L-AB-15 | Y | 6 | SK PS 00186130 | 2024-01-08 | P0435 | 11-19-006-10W2 | 11-19-006-10W2 | Blind End | Blind End | Flowline |  | CARDINAL ENERGY LTD. | Abandoned |  |  |  | 0.231 | 0.231 | [14 empty] | SYSGEN | N
PL-00023331 | L-AB-16 | Y | 26 | SK PS 00186202 | 2024-01-08 | P0286 | 05-08-006-10W2 | 05-08-006-10W2 | Blind End | Blind End | Flowline |  | CARDINAL ENERGY LTD. | Abandoned |  |  |  | 0.297 | 0.297 | [14 empty] | SYSGEN | N
PL-00023323 | L-AB-10 | Y | 25 | SK PS 00185933 | 2024-01-08 | P0235 | 03-26-005-11W2 | 09-26-005-11W2 | Blind End | Blind End | Flowline |  | CARDINAL ENERGY LTD. | Abandoned |  |  |  | 1.109 | 1.109 | [14 empty] | SYSGEN | N
PL-00023327 | L-AB-14 | Y | 35 | SK PS 00186108 | 2024-01-08 | P1229 | 08-18-006-10W2 | 01-18-006-10W2 | Blind End | Blind End | Flowline |  | CARDINAL ENERGY LTD. | Abandoned |  |  |  | 0.449 | 0.449 | [6 empty] | 0 | [7 empty] | SHAPEFILE | N
PL-00023324 | L-AB-11 | Y | 15 | SK PS 00185968 | 2024-01-08 | P0651 | 05-14-006-11W2 | 01-14-006-11W2 | Blind End | Blind End | Flowline |  | CARDINAL ENERGY LTD. | Abandoned |  |  |  | 1.199 | 1.199 | [6 empty] | 0 | [7 empty] | SHAPEFILE | N
PL-00023324 | L-AB-11 | Y | 19 | SK PS 00185972 | 2024-01-08 | P0807 | 12-14-006-11W2 | 05-14-006-11W2 | Blind End | Blind End | Flowline |  | CARDINAL ENERGY LTD. | Abandoned |  |  |  | 0.186 | 0.186 | [6 empty] | 0 | [7 empty] | SHAPEFILE | N
PL-00023322 | L-AB-13 | Y | 47 | SK PS 00185908 | 2024-01-08 | P0535 | 05-32-005-10W2 | 09-31-005-10W2 | Blind End | Blind End | Flowline |  | CARDINAL ENERGY LTD. | Abandoned | Oil Well Effluent |  |  | 0.576 | 0.576 | [6 empty] | 0 | [7 empty] | SHAPEFILE | N
PL-00023323 | L-AB-10 | Y | 38 | SK PS 00185946 | 2024-01-08 | P0500 | 03-11-006-11W2 | 13-11-006-11W2 | Blind End | Blind End | Flowline |  | CARDINAL ENERGY LTD. | Abandoned |  |  |  | 1.235 | 1.235 | [6 empty] | 0 | [7 empty] | SHAPEFILE | N
PL-00023329 | L-AB-15 | Y | 44 | SK PS 00186168 | 2024-01-08 | P0405 | 03-20-006-10W2 | 03-20-006-10W2 | Blind End | Blind End | Flowline |  | CARDINAL ENERGY LTD. | Abandoned |  |  |  | 0.218 | 0.218 | [14 empty] | SYSGEN | N
PL-00023322 | L-AB-13 | Y | 28 | SK PS 00185889 | 2024-01-08 | P0169 | 05-31-005-10W2 | 07-36-005-11W2 | Blind End | Blind End | Flowline |  | CARDINAL ENERGY LTD. | Abandoned | Oil Well Effluent |  |  | 1.082 | 1.082 | [6 empty] | 0 | [7 empty] | SHAPEFILE | N
PL-00023333 | L-AB-19 | Y | 25 | SK PS 00186295 | 2024-01-08 | P0910 | 07-08-006-11W2 | 07-08-006-11W2 | Blind End | Blind End | Flowline |  | CARDINAL ENERGY LTD. | Abandoned |  |  |  | 0.14 | 0.14 | [14 empty] | SYSGEN | N
PL-00023324 | L-AB-11 | Y | 16 | SK PS 00185969 | 2024-01-08 | P0802 | 09-14-006-11W2 | 10-14-006-11W2 | Blind End | Blind End | Flowline |  | CARDINAL ENERGY LTD. | Abandoned |  |  |  | 0.85 | 0.85 | [6 empty] | 0 | [7 empty] | SHAPEFILE | N
PL-00023329 | L-AB-15 | Y | 37 | SK PS 00186161 | 2024-01-08 | P1209 | 09-32-006-10W2 | 05-32-006-10W2 | Blind End | Blind End | Flowline |  | CARDINAL ENERGY LTD. | Abandoned |  |  |  | 1.28 | 1.28 | [14 empty] | SYSGEN | N
PL-00023324 | L-AB-11 | Y | 5 | SK PS 00185958 | 2024-01-08 | P0097 | 05-14-006-11W2 | 10-14-006-11W2 | Blind End | Blind End | Flowline |  | CARDINAL ENERGY LTD. | Abandoned |  |  |  | 0.603 | 0.603 | [6 empty] | 0 | [7 empty] | SHAPEFILE | N
PL-00023334 | L-AB-18 | Y | 22 | SK PS 00186337 | 2024-01-08 | P0308 | 15-15-006-10W2 | 01-15-006-10W2 | Blind End | Blind End | Flowline |  | CARDINAL ENERGY LTD. | Abandoned |  |  |  | 1.216 | 1.216 | [14 empty] | SYSGEN | N
PL-00023324 | L-AB-11 | Y | 36 | SK PS 00185989 | 2024-01-08 | P0580 | 01-35-006-11W2 | 13-23-006-11W2 | Blind End | Blind End | Flowline |  | CARDINAL ENERGY LTD. | Abandoned |  |  |  | 2.587 | 2.587 | [6 empty] | 0 | [7 empty] | SHAPEFILE | N
PL-00023329 | L-AB-15 | Y | 22 | SK PS 00186146 | 2024-01-08 | P1211 | 07-30-006-10W2 | 06-30-006-10W2 | Blind End | Blind End | Flowline |  | CARDINAL ENERGY LTD. | Abandoned |  |  |  | 0.259 | 0.259 | [14 empty] | SYSGEN | N
PL-00023329 | L-AB-15 | Y | 3 | SK PS 00186127 | 2024-01-08 | P1222 | 13-19-006-10W2 | 11-19-006-10W2 | Blind End | Blind End | Flowline |  | CARDINAL ENERGY LTD. | Abandoned |  |  |  | 0.587 | 0.587 | [14 empty] | SYSGEN | N
PL-00023323 | L-AB-10 | Y | 19 | SK PS 00185927 | 2024-01-08 | P0012 | 01-34-005-11W2 | 07-34-005-11W2 | Blind End | Blind End | Flowline |  | CARDINAL ENERGY LTD. | Abandoned |  |  |  | 0.46 | 0.46 | [14 empty] | SYSGEN | N
PL-00023322 | L-AB-13 | Y | 29 | SK PS 00185890 | 2024-01-08 | P1190 | 13-30-005-10W2 | 01-36-005-11W2 | Blind End | Blind End | Flowline |  | CARDINAL ENERGY LTD. | Abandoned | Oil Well Effluent |  |  | 0.585 | 0.585 | [14 empty] | SYSGEN | N
PL-00023335 | L-AB-21 | Y | 14 | SK PS 00186367 | 2024-01-08 | C0213 | 03-11-006-11W2 | 03-11-006-11W2 | Blind End | Blind End | Flowline |  | CARDINAL ENERGY LTD. | Abandoned |  |  |  | 0.106 | 0.106 | [14 empty] | SYSGEN | N
PL-00023323 | L-AB-10 | Y | 35 | SK PS 00185943 | 2024-01-08 | P0156 | 09-11-006-11W2 | 13-11-006-11W2 | Blind End | Blind End | Flowline |  | CARDINAL ENERGY LTD. | Abandoned |  |  |  | 1.232 | 1.232 | [6 empty] | 0 | [7 empty] | SHAPEFILE | N
PL-00023324 | L-AB-11 | Y | 29 | SK PS 00185982 | 2024-01-08 | P0302 | 15-23-006-11W2 | 10-23-006-11W2 | Blind End | Blind End | Flowline |  | CARDINAL ENERGY LTD. | Abandoned |  |  |  | 0.318 | 0.318 | [6 empty] | 0 | [7 empty] | SHAPEFILE | N
PL-00023321 | L-AB-9 | Y | 46 | SK PS 00185851 | 2024-01-08 | P1187 | 03-11-006-11W2 | 01-10-006-11W2 | Blind End | Blind End | Flowline |  | CARDINAL ENERGY LTD. | Abandoned |  |  |  | 0.792 | 0.792 | [6 empty] | 0 | [7 empty] | SHAPEFILE | N
PL-00023331 | L-AB-16 | Y | 37 | SK PS 00186213 | 2024-01-08 | P0297 | 15-08-006-10W2 | 15-08-006-10W2 | Blind End | Blind End | Flowline |  | CARDINAL ENERGY LTD. | Abandoned |  |  |  | 0.184 | 0.184 | [14 empty] | SYSGEN | N
PL-00023322 | L-AB-13 | Y | 24 | SK PS 00185885 | 2024-01-08 | P0166 | 03-31-005-10W2 | 07-36-005-11W2 | Blind End | Blind End | Flowline |  | CARDINAL ENERGY LTD. | Abandoned | Oil Well Effluent |  |  | 1.458 | 1.458 | [6 empty] | 0 | [7 empty] | SHAPEFILE | N
PL-00023329 | L-AB-15 | Y | 49 | SK PS 00186173 | 2024-01-08 | P0617 | 09-20-006-10W2 | 03-20-006-10W2 | Blind End | Blind End | Flowline |  | CARDINAL ENERGY LTD. | Abandoned |  |  |  | 0.942 | 0.942 | [14 empty] | SYSGEN | N
PL-00023329 | L-AB-15 | Y | 8 | SK PS 00186132 | 2024-01-08 | P0552 | 03-19-006-10W2 | 05-19-006-10W2 | Blind End | Blind End | Flowline |  | CARDINAL ENERGY LTD. | Abandoned |  |  |  | 0.565 | 0.565 | [14 empty] | SYSGEN | N
PL-00023334 | L-AB-18 | Y | 1 | SK PS 00186316 | 2024-01-08 | P0266 | 13-28-006-10W2 | 03-33-006-10W2 | Blind End | Blind End | Flowline |  | CARDINAL ENERGY LTD. | Abandoned |  |  |  | 0.624 | 0.951 | [14 empty] | SYSGEN | N
PL-00023325 | L-AB-12 | Y | 57 | SK PS 00186070 | 2024-01-08 | P1242 | 01-13-006-11W2 | 03-13-006-11W2 | Blind End | Blind End | Flowline |  | CARDINAL ENERGY LTD. | Abandoned |  |  |  | 0.662 | 0.486 | [14 empty] | SYSGEN | N
PL-00023324 | L-AB-11 | Y | 45 | SK PS 00185998 | 2024-01-08 | P0303 | 05-26-006-11W2 | 03-26-006-11W2 | Blind End | Blind End | Flowline |  | CARDINAL ENERGY LTD. | Abandoned |  |  |  | 0.565 | 0.565 | [6 empty] | 0 | [7 empty] | SHAPEFILE | N
PL-00023324 | L-AB-11 | Y | 31 | SK PS 00185984 | 2024-01-08 | P0321 | 15-23-006-11W2 | 10-23-006-11W2 | Blind End | Blind End | Flowline |  | CARDINAL ENERGY LTD. | Abandoned |  |  |  | 0.31 | 0.31 | [6 empty] | 0 | [7 empty] | SHAPEFILE | N
PL-00023337 | Wordsworth OE | Y | 18 | SK PS 00186396 | 2024-01-08 | 3B4-31-006-04-W2 to 3C4-31-006-04-W2 | 04-31-006-04W2 | 04-31-006-04W2 | Well | Well | Flowline |  | TRILAND ENERGY INC. | Operating | Oil Well Effluent |  |  | 0.247 | 0.247 | 101.6 | [7 empty] | 4900 | [5 empty] | SHAPEFILE | N
PL-00023332 | L-AB-17 | Y | 20 | SK PS 00186238 | 2024-01-08 | P0285 | 02-05-006-10W2 | 06-05-006-10W2 | Blind End | Blind End | Flowline |  | CARDINAL ENERGY LTD. | Abandoned |  |  |  | 0.784 | 0.784 | [14 empty] | SYSGEN | N
PL-00023337 | Wordsworth OE | Y | 3 | SK PS 00186381 | 2024-01-08 | 4A1-01-007-05-W2 to 04-06-007-04-W2 Header | 01-01-007-05W2 | 04-06-007-04W2 | Well | Pipeline Segment Connection Above Ground | Flowline |  | TRILAND ENERGY INC. | Operating | Oil Well Effluent |  |  | 0.314 | 0.314 | 76.2 | [7 empty] | 4900 | [5 empty] | SHAPEFILE | N
PL-00023323 | L-AB-10 | Y | 1 | SK PS 00185909 | 2024-01-08 | P0225 | 10-04-006-11W2 | 11-03-006-11W2 | Blind End | Blind End | Flowline |  | CARDINAL ENERGY LTD. | Abandoned |  |  |  | 1.176 | 1.176 | [6 empty] | 0 | [7 empty] | SHAPEFILE | N
PL-00023332 | L-AB-17 | Y | 45 | SK PS 00186263 | 2024-01-08 | P0274 | 03-21-006-10W2 | 05-21-006-10W2 | Blind End | Blind End | Flowline |  | CARDINAL ENERGY LTD. | Abandoned |  |  |  | 0.494 | 0.494 | [14 empty] | SYSGEN | N
PL-00023332 | L-AB-17 | Y | 40 | SK PS 00186258 | 2024-01-08 | P0613 | 09-15-006-10W2 | 05-16-006-10W2 | Blind End | Blind End | Flowline |  | CARDINAL ENERGY LTD. | Abandoned |  |  |  | 2.983 | 2.983 | [6 empty] | 0 | [7 empty] | SHAPEFILE | N
PL-00023333 | L-AB-19 | Y | 11 | SK PS 00186281 | 2024-01-08 | P0421 | 05-06-007-10W2 | 01-06-007-10W2 | Blind End | Blind End | Flowline |  | CARDINAL ENERGY LTD. | Abandoned |  |  |  | 1.208 | 1.208 | [14 empty] | SYSGEN | N
PL-00023333 | L-AB-19 | Y | 43 | SK PS 00186313 | 2024-01-08 | P0962 | 09-16-006-11W2 | 09-15-006-11W2 | Blind End | Blind End | Flowline |  | CARDINAL ENERGY LTD. | Abandoned |  |  |  | 1.758 | 1.758 | [14 empty] | SYSGEN | N
PL-00023325 | L-AB-12 | Y | 58 | SK PS 00186071 | 2024-01-08 | P1220 | 13-13-006-11W2 | 13-13-006-11W2 | Blind End | Blind End | Flowline |  | CARDINAL ENERGY LTD. | Abandoned |  |  |  | 0.245 | 0.245 | [14 empty] | SYSGEN | N
PL-00023325 | L-AB-12 | Y | 38 | SK PS 00186051 | 2024-01-08 | P1237 | 11-25-006-11W2 | 11-24-006-11W2 | Blind End | Blind End | Flowline |  | CARDINAL ENERGY LTD. | Abandoned |  |  |  | 1.684 | 1.684 | [6 empty] | 0 | [7 empty] | SHAPEFILE | N
PL-00023336 | Ingoldsby OE | Y | 5 | SK PS 00186373 | 2024-01-08 | 2A3-11-004-32-W1 to 14-02-004-32-W1 Battery | 03-11-004-32W1 | 14-02-004-32W1 | Well | Multi Well Battery | Flowline |  | TRILAND ENERGY INC. | Operating | Oil Well Effluent |  |  | 0.282 | 0.282 | 50.8 | [7 empty] | 4900 | [5 empty] | SHAPEFILE | N
PL-00023327 | L-AB-14 | Y | 22 | SK PS 00186095 | 2024-01-08 | P1205 | 13-07-006-10W2 | 11-07-006-10W2 | Blind End | Blind End | Flowline |  | CARDINAL ENERGY LTD. | Abandoned |  |  |  | 0.768 | 0.768 | [14 empty] | SYSGEN | N
PL-00023322 | L-AB-13 | Y | 16 | SK PS 00185877 | 2024-01-08 | P0649 | 09-11-006-11W2 | 07-12-006-11W2 | Blind End | Blind End | Flowline |  | CARDINAL ENERGY LTD. | Abandoned | Oil Well Effluent |  |  | 1.121 | 1.121 | [6 empty] | 0 | [7 empty] | SHAPEFILE | N
PL-00023325 | L-AB-12 | Y | 5 | SK PS 00186018 | 2024-01-08 | P1234 | 07-36-006-11W2 | 07-36-006-11W2 | Blind End | Blind End | Flowline |  | CARDINAL ENERGY LTD. | Abandoned |  |  |  | 0.15 | 0.15 | [14 empty] | SYSGEN | N
PL-00023334 | L-AB-18 | Y | 30 | SK PS 00186345 | 2024-01-08 | P1121 | 13-15-006-10W2 | 01-15-006-10W2 | Blind End | Blind End | Flowline |  | CARDINAL ENERGY LTD. | Abandoned |  |  |  | 1.624 | 1.624 | [14 empty] | SYSGEN | N
PL-00023323 | L-AB-10 | Y | 8 | SK PS 00185916 | 2024-01-08 | P1188 | 13-03-006-11W2 | 11-03-006-11W2 | Blind End | Blind End | Flowline |  | CARDINAL ENERGY LTD. | Abandoned |  |  |  | 0.604 | 0.604 | [14 empty] | SYSGEN | N
PL-00023324 | L-AB-11 | Y | 57 | SK PS 00186010 | 2024-01-08 | P0622 | 09-27-006-11W2 | 12-26-006-11W2 | Blind End | Blind End | Flowline |  | CARDINAL ENERGY LTD. | Abandoned |  |  |  | 0.306 | 0.306 | [6 empty] | 0 | [7 empty] | SHAPEFILE | N
PL-00023333 | L-AB-19 | Y | 9 | SK PS 00186279 | 2024-01-08 | P0420 | 07-06-007-10W2 | 01-06-007-10W2 | Blind End | Blind End | Flowline |  | CARDINAL ENERGY LTD. | Abandoned |  |  |  | 0.523 | 0.523 | [14 empty] | SYSGEN | N
PL-00023324 | L-AB-11 | Y | 35 | SK PS 00185988 | 2024-01-08 | P0578 | 13-26-006-11W2 | 13-23-006-11W2 | Blind End | Blind End | Flowline |  | CARDINAL ENERGY LTD. | Abandoned |  |  |  | 1.345 | 1.345 | [6 empty] | 0 | [7 empty] | SHAPEFILE | N
PL-00023323 | L-AB-10 | Y | 14 | SK PS 00185922 | 2024-01-08 | P0483 | 05-02-006-11W2 | 09-03-006-11W2 | Blind End | Blind End | Flowline |  | CARDINAL ENERGY LTD. | Abandoned |  |  |  | 0.621 | 0.621 | [6 empty] | 0 | [7 empty] | SHAPEFILE | N
PL-00023324 | L-AB-11 | Y | 46 | SK PS 00185999 | 2024-01-08 | P0306 | 14-23-006-11W2 | 03-26-006-11W2 | Blind End | Blind End | Flowline |  | CARDINAL ENERGY LTD. | Abandoned |  |  |  | 0.446 | 0.446 | [6 empty] | 0 | [7 empty] | SHAPEFILE | N
PL-00023331 | L-AB-16 | Y | 41 | SK PS 00186217 | 2024-01-08 | P0635 | 03-17-006-10W2 | 12-08-006-10W2 | Blind End | Blind End | Flowline |  | CARDINAL ENERGY LTD. | Abandoned |  |  |  | 1.012 | 1.012 | [6 empty] | 0 | [7 empty] | SHAPEFILE | N
PL-00023323 | L-AB-10 | Y | 42 | SK PS 00185950 | 2024-01-08 | P0874 | 13-11-006-11W2 | 13-11-006-11W2 | Blind End | Blind End | Flowline |  | CARDINAL ENERGY LTD. | Abandoned |  |  |  | 0.057 | 0.057 | [6 empty] | 0 | [7 empty] | SHAPEFILE | N
PL-00023331 | L-AB-16 | Y | 31 | SK PS 00186207 | 2024-01-08 | P1198 | 01-08-006-10W2 | 15-08-006-10W2 | Blind End | Blind End | Flowline |  | CARDINAL ENERGY LTD. | Abandoned |  |  |  | 1.093 | 1.05 | [14 empty] | SYSGEN | N
PL-00023333 | L-AB-19 | Y | 19 | SK PS 00186289 | 2024-01-08 | P0442 | 01-10-006-11W2 | 10-10-006-11W2 | Blind End | Blind End | Flowline |  | CARDINAL ENERGY LTD. | Abandoned |  |  |  | 0.933 | 0.933 | [6 empty] | 0 | [7 empty] | SHAPEFILE | N
PL-00023331 | L-AB-16 | Y | 39 | SK PS 00186215 | 2024-01-08 | P0299 | 05-09-006-10W2 | 15-08-006-10W2 | Blind End | Blind End | Flowline |  | CARDINAL ENERGY LTD. | Abandoned |  |  |  | 0.975 | 0.975 | [14 empty] | SYSGEN | N
PL-00023321 | L-AB-9 | Y | 24 | SK PS 00185829 | 2024-01-08 | P1173 | 11-15-006-11W2 | 13-15-006-11W2 | Blind End | Blind End | Flowline |  | CARDINAL ENERGY LTD. | Abandoned |  |  |  | 0.578 | 0.578 | [6 empty] | 0 | [7 empty] | SHAPEFILE | N
PL-00023322 | L-AB-13 | Y | 25 | SK PS 00185886 | 2024-01-08 | P0167 | 05-31-005-10W2 | 07-36-005-11W2 | Blind End | Blind End | Flowline |  | CARDINAL ENERGY LTD. | Abandoned | Oil Well Effluent |  |  | 1.057 | 1.057 | [6 empty] | 0 | [7 empty] | SHAPEFILE | N
PL-00023329 | L-AB-15 | Y | 16 | SK PS 00186140 | 2024-01-08 | P0428 | 05-30-006-10W2 | 06-30-006-10W2 | Blind End | Blind End | Flowline |  | CARDINAL ENERGY LTD. | Abandoned |  |  |  | 0.58 | 0.58 | [14 empty] | SYSGEN | N
PL-00023332 | L-AB-17 | Y | 28 | SK PS 00186246 | 2024-01-08 | P1202 | 13-09-006-10W2 | 13-09-006-10W2 | Blind End | Blind End | Flowline |  | CARDINAL ENERGY LTD. | Abandoned |  |  |  | 0.181 | 0.181 | [14 empty] | SYSGEN | N
PL-00023321 | L-AB-9 | Y | 33 | SK PS 00185838 | 2024-01-08 | P0520 | 15-15-006-11W2 | 09-15-006-11W2 | Blind End | Blind End | Flowline |  | CARDINAL ENERGY LTD. | Abandoned |  |  |  | 0.631 | 0.631 | [6 empty] | 0 | [7 empty] | SHAPEFILE | N
PL-00023333 | L-AB-19 | Y | 32 | SK PS 00186302 | 2024-01-08 | P0600 | 03-28-006-11W2 | 11-21-006-11W2 | Blind End | Blind End | Flowline |  | CARDINAL ENERGY LTD. | Abandoned |  |  |  | 0.953 | 0.953 | [6 empty] | 0 | [7 empty] | SHAPEFILE | N
PL-00023329 | L-AB-15 | Y | 2 | SK PS 00186126 | 2024-01-08 | P0070 | 03-19-006-10W2 | 05-19-006-10W2 | Blind End | Blind End | Flowline |  | CARDINAL ENERGY LTD. | Abandoned |  |  |  | 0.565 | 0.565 | [14 empty] | SYSGEN | N
PL-00023337 | Wordsworth OE | Y | 22 | SK PS 00186400 | 2024-01-08 | 1B12-31-006-04-W2 to 05-31-006-04-W2 Header | 12-31-006-04W2 | 05-31-006-04W2 | Well | Pipeline Segment Connection Above Ground | Flowline |  | TRILAND ENERGY INC. | Operating | Oil Well Effluent |  |  | 0.255 | 0.255 | 76.2 | [7 empty] | 4900 | [5 empty] | SHAPEFILE | N
PL-00023327 | L-AB-14 | Y | 43 | SK PS 00186116 | 2024-01-08 | P1227 | 13-18-006-10W2 | 06-18-006-10W2 | Blind End | Blind End | Flowline |  | CARDINAL ENERGY LTD. | Abandoned |  |  |  | 0.694 | 0.694 | [14 empty] | SYSGEN | N
PL-00023334 | L-AB-18 | Y | 33 | SK PS 00186348 | 2024-01-08 | P0252 | 15-03-006-10W2 | 01-10-006-10W2 | Blind End | Blind End | Flowline |  | CARDINAL ENERGY LTD. | Abandoned |  |  |  | 0.549 | 0.549 | [14 empty] | SYSGEN | N
PL-00023325 | L-AB-12 | Y | 31 | SK PS 00186044 | 2024-01-08 | P0337 | 01-24-006-11W2 | 11-24-006-11W2 | Blind End | Blind End | Flowline |  | CARDINAL ENERGY LTD. | Abandoned |  |  |  | 1.023 | 1.023 | [14 empty] | SYSGEN | N
PL-00023321 | L-AB-9 | Y | 50 | SK PS 00185855 | 2024-01-08 | P1186 | 11-10-006-11W2 | 10-10-006-11W2 | Blind End | Blind End | Flowline |  | CARDINAL ENERGY LTD. | Abandoned |  |  |  | 0.63 | 0.63 | [6 empty] | 0 | [7 empty] | SHAPEFILE | N
PL-00023334 | L-AB-18 | Y | 13 | SK PS 00186328 | 2024-01-08 | P0254 | 11-15-006-10W2 | 01-15-006-10W2 | Blind End | Blind End | Flowline |  | CARDINAL ENERGY LTD. | Abandoned |  |  |  | 1.098 | 1.098 | [14 empty] | SYSGEN | N
PL-00023334 | L-AB-18 | Y | 3 | SK PS 00186318 | 2024-01-08 | P1212 | 09-28-006-10W2 | 03-33-006-10W2 | Blind End | Blind End | Flowline |  | CARDINAL ENERGY LTD. | Abandoned |  |  |  | 1.156 | 0.661 | [14 empty] | SYSGEN | N
PL-00023327 | L-AB-14 | Y | 34 | SK PS 00186107 | 2024-01-08 | P0830 | 11-07-006-10W2 | 11-07-006-10W2 | Blind End | Blind End | Flowline |  | CARDINAL ENERGY LTD. | Abandoned |  |  |  | 0.019 | 0.019 | [14 empty] | SYSGEN | N
PL-00023332 | L-AB-17 | Y | 37 | SK PS 00186255 | 2024-01-08 | P0440 | 15-16-006-10W2 | 05-16-006-10W2 | Blind End | Blind End | Flowline |  | CARDINAL ENERGY LTD. | Abandoned |  |  |  | 1.138 | 1.138 | [14 empty] | SYSGEN | N
PL-00023322 | L-AB-13 | Y | 42 | SK PS 00185903 | 2024-01-08 | P1195 | 11-31-005-10W2 | 13-31-005-10W2 | Blind End | Blind End | Flowline |  | CARDINAL ENERGY LTD. | Abandoned | Oil Well Effluent |  |  | 0.526 | 0.526 | [6 empty] | 0 | [7 empty] | SHAPEFILE | N
PL-00023323 | L-AB-10 | Y | 26 | SK PS 00185934 | 2024-01-08 | P0236 | 05-26-005-11W2 | 09-26-005-11W2 | Blind End | Blind End | Flowline |  | CARDINAL ENERGY LTD. | Abandoned |  |  |  | 1.269 | 1.269 | [14 empty] | SYSGEN | N
PL-00023325 | L-AB-12 | Y | 40 | SK PS 00186053 | 2024-01-08 | P1111 | 03-24-006-11W2 | 11-24-006-11W2 | Blind End | Blind End | Flowline |  | CARDINAL ENERGY LTD. | Abandoned |  |  |  | 0.769 | 0.769 | [14 empty] | SYSGEN | N
PL-00023327 | L-AB-14 | Y | 44 | SK PS 00186117 | 2024-01-08 | P1228 | 07-18-006-10W2 | 06-18-006-10W2 | Blind End | Blind End | Flowline |  | CARDINAL ENERGY LTD. | Abandoned |  |  |  | 0.52 | 0.52 | [14 empty] | SYSGEN | N
PL-00023321 | L-AB-9 | Y | 1 | SK PS 00185806 | 2024-01-08 | P0001 | 14-22-006-11W2 | 11-22-006-11W2 | Blind End | Blind End | Flowline |  | CARDINAL ENERGY LTD. | Abandoned |  |  |  | 0.52 | 0.52 | [6 empty] | 0 | [7 empty] | SHAPEFILE | N
PL-00023324 | L-AB-11 | Y | 51 | SK PS 00186004 | 2024-01-08 | P1177 | 01-35-006-11W2 | 16-26-006-11W2 | Blind End | Blind End | Flowline |  | CARDINAL ENERGY LTD. | Abandoned |  |  |  | 0.525 | 0.525 | [6 empty] | 0 | [7 empty] | SHAPEFILE | N
PL-00023321 | L-AB-9 | Y | 28 | SK PS 00185833 | 2024-01-08 | P0498 | 05-15-006-11W2 | 09-15-006-11W2 | Blind End | Blind End | Flowline |  | CARDINAL ENERGY LTD. | Abandoned |  |  |  | 1.326 | 1.326 | [6 empty] | 0 | [7 empty] | SHAPEFILE | N
PL-00023337 | Wordsworth OE | Y | 4 | SK PS 00186382 | 2024-01-08 | 1B2-06-007-04-W2 to 04-06-007-04-W2 Header | 02-06-007-04W2 | 04-06-007-04W2 | Well | Pipeline Segment Connection Above Ground | Flowline |  | TRILAND ENERGY INC. | Operating | Oil Well Effluent |  |  | 0.937 | 0.937 | 50.8 | [7 empty] | 4900 | [5 empty] | SHAPEFILE | N
PL-00023325 | L-AB-12 | Y | 1 | SK PS 00186014 | 2024-01-08 | P0546 | 07-35-006-11W2 | 01-35-006-11W2 | Blind End | Blind End | Flowline |  | CARDINAL ENERGY LTD. | Abandoned |  |  |  | 0.606 | 0.606 | [14 empty] | SYSGEN | N
PL-00023334 | L-AB-18 | Y | 5 | SK PS 00186320 | 2024-01-08 | P1217 | 07-22-006-10W2 | 01-22-006-10W2 | Blind End | Blind End | Flowline |  | CARDINAL ENERGY LTD. | Abandoned |  |  |  | 0.572 | 0.572 | [14 empty] | SYSGEN | N
PL-00023342 | 630608 | Y | 1 | SK PS 00186412 | 2024-01-08 | 630608-005 | 02-03-040-28W3 | 03-03-040-28W3 | Pipeline Segment Connection Above Ground | Well | Flowline |  | LONGSHORE RESOURCES LTD. | Operating | Salt water |  |  | 0.036 | 0.036 | [8 empty] | 9930 | [5 empty] | SHAPEFILE | N
PL-00023327 | L-AB-14 | Y | 1 | SK PS 00186074 | 2024-01-08 | P0135 | 05-06-006-10W2 | 07-06-006-10W2 | Blind End | Blind End | Flowline |  | CARDINAL ENERGY LTD. | Abandoned |  |  |  | 0.79 | 0.79 | [14 empty] | SYSGEN | N
PL-00023331 | L-AB-16 | Y | 30 | SK PS 00186206 | 2024-01-08 | P0292 | 08-07-006-10W2 | 05-08-006-10W2 | Blind End | Blind End | Flowline |  | CARDINAL ENERGY LTD. | Abandoned |  |  |  | 0.362 | 0.362 | [14 empty] | SYSGEN | N
PL-00023321 | L-AB-9 | Y | 22 | SK PS 00185827 | 2024-01-08 | P0159 | 09-15-006-11W2 | 09-15-006-11W2 | Blind End | Blind End | Flowline |  | CARDINAL ENERGY LTD. | Abandoned |  |  |  | 0.049 | 0.049 | [14 empty] | SYSGEN | N
PL-00023324 | L-AB-11 | Y | 27 | SK PS 00185980 | 2024-01-08 | P0300 | 11-23-006-11W2 | 10-23-006-11W2 | Blind End | Blind End | Flowline |  | CARDINAL ENERGY LTD. | Abandoned |  |  |  | 0.587 | 0.587 | [6 empty] | 0 | [7 empty] | SHAPEFILE | N
PL-00023332 | L-AB-17 | Y | 19 | SK PS 00186237 | 2024-01-08 | P0284 | 15-05-006-10W2 | 06-05-006-10W2 | Blind End | Blind End | Flowline |  | CARDINAL ENERGY LTD. | Abandoned |  |  |  | 0.723 | 0.723 | [14 empty] | SYSGEN | N
PL-00023329 | L-AB-15 | Y | 15 | SK PS 00186139 | 2024-01-08 | P0427 | 03-30-006-10W2 | 06-30-006-10W2 | Blind End | Blind End | Flowline |  | CARDINAL ENERGY LTD. | Abandoned |  |  |  | 0.581 | 0.581 | [14 empty] | SYSGEN | N
PL-00023325 | L-AB-12 | Y | 44 | SK PS 00186057 | 2024-01-08 | P0329 | 05-18-006-10W2 | 01-13-006-11W2 | Blind End | Blind End | Flowline |  | CARDINAL ENERGY LTD. | Abandoned |  |  |  | 0.393 | 0.393 | [14 empty] | SYSGEN | N
PL-00023325 | L-AB-12 | Y | 21 | SK PS 00186034 | 2024-01-08 | P0361 | 15-25-006-11W2 | 11-25-006-11W2 | Blind End | Blind End | Flowline |  | CARDINAL ENERGY LTD. | Abandoned |  |  |  | 0.625 | 0.625 | [14 empty] | SYSGEN | N
PL-00023323 | L-AB-10 | Y | 5 | SK PS 00185913 | 2024-01-08 | P0388 | 15-03-006-11W2 | 09-03-006-11W2 | Blind End | Blind End | Flowline |  | CARDINAL ENERGY LTD. | Abandoned |  |  |  | 0.565 | 0.565 | [6 empty] | 0 | [7 empty] | SHAPEFILE | N
PL-00023331 | L-AB-16 | Y | 22 | SK PS 00186198 | 2024-01-08 | P0196 | 05-08-006-10W2 | 05-08-006-10W2 | Blind End | Blind End | Flowline |  | CARDINAL ENERGY LTD. | Abandoned |  |  |  | 0.113 | 0.113 | [14 empty] | SYSGEN | N
PL-00023334 | L-AB-18 | Y | 12 | SK PS 00186327 | 2024-01-08 | P0253 | 01-15-006-10W2 | 01-15-006-10W2 | Blind End | Blind End | Flowline |  | CARDINAL ENERGY LTD. | Abandoned |  |  |  | 0.125 | 0.125 | [14 empty] | SYSGEN | N
PL-00023325 | L-AB-12 | Y | 14 | SK PS 00186027 | 2024-01-08 | P0181 | 09-25-006-11W2 | 11-25-006-11W2 | Blind End | Blind End | Flowline |  | CARDINAL ENERGY LTD. | Abandoned |  |  |  | 0.871 | 0.871 | [6 empty] | 0 | [7 empty] | SHAPEFILE | N
PL-00023334 | L-AB-18 | Y | 21 | SK PS 00186336 | 2024-01-08 | P0287 | 09-15-006-10W2 | 01-15-006-10W2 | Blind End | Blind End | Flowline |  | CARDINAL ENERGY LTD. | Abandoned |  |  |  | 0.664 | 0.664 | [14 empty] | SYSGEN | N
PL-00023321 | L-AB-9 | Y | 14 | SK PS 00185819 | 2024-01-08 | P0506 | 03-22-006-11W2 | 11-22-006-11W2 | Blind End | Blind End | Flowline |  | CARDINAL ENERGY LTD. | Abandoned |  |  |  | 0.639 | 0.639 | [6 empty] | 0 | [7 empty] | SHAPEFILE | N
PL-00023334 | L-AB-18 | Y | 31 | SK PS 00186346 | 2024-01-08 | P0250 | 01-10-006-10W2 | 01-10-006-10W2 | Blind End | Blind End | Flowline |  | CARDINAL ENERGY LTD. | Abandoned |  |  |  | 0.056 | 0.056 | [14 empty] | SYSGEN | N
PL-00023325 | L-AB-12 | Y | 8 | SK PS 00186021 | 2024-01-08 | P0371 | 13-36-006-11W2 | 07-36-006-11W2 | Blind End | Blind End | Flowline |  | CARDINAL ENERGY LTD. | Abandoned |  |  |  | 1.084 | 1.084 | [14 empty] | SYSGEN | N
PL-00023323 | L-AB-10 | Y | 17 | SK PS 00185925 | 2024-01-08 | P0774 | 01-03-006-11W2 | 09-03-006-11W2 | Blind End | Blind End | Flowline |  | CARDINAL ENERGY LTD. | Abandoned |  |  |  | 0.816 | 0.816 | [14 empty] | SYSGEN | N
PL-00023324 | L-AB-11 | Y | 59 | SK PS 00186012 | 2024-01-08 | P1235 | 13-26-006-11W2 | 12-26-006-11W2 | Blind End | Blind End | Flowline |  | CARDINAL ENERGY LTD. | Abandoned |  |  |  | 0.494 | 0.494 | [14 empty] | SYSGEN | N
PL-00023323 | L-AB-10 | Y | 27 | SK PS 00185935 | 2024-01-08 | P1189 | 16-35-005-11W2 | 06-02-006-11W2 | Blind End | Blind End | Flowline |  | CARDINAL ENERGY LTD. | Abandoned |  |  |  | 1.116 | 1.116 | [6 empty] | 0 | [7 empty] | SHAPEFILE | N
PL-00023325 | L-AB-12 | Y | 36 | SK PS 00186049 | 2024-01-08 | P0344 | 15-24-006-11W2 | 11-24-006-11W2 | Blind End | Blind End | Flowline |  | CARDINAL ENERGY LTD. | Abandoned |  |  |  | 0.692 | 0.692 | [14 empty] | SYSGEN | N
PL-00023329 | L-AB-15 | Y | 14 | SK PS 00186138 | 2024-01-08 | P0426 | 15-30-006-10W2 | 06-30-006-10W2 | Blind End | Blind End | Flowline |  | CARDINAL ENERGY LTD. | Abandoned |  |  |  | 0.692 | 0.692 | [14 empty] | SYSGEN | N
PL-00023324 | L-AB-11 | Y | 3 | SK PS 00185956 | 2024-01-08 | P0064 | 05-14-006-11W2 | 10-14-006-11W2 | Blind End | Blind End | Flowline |  | CARDINAL ENERGY LTD. | Abandoned |  |  |  | 0.789 | 0.789 | [6 empty] | 0 | [7 empty] | SHAPEFILE | N
PL-00023329 | L-AB-15 | Y | 5 | SK PS 00186129 | 2024-01-08 | P0434 | 15-19-006-10W2 | 11-19-006-10W2 | Blind End | Blind End | Flowline |  | CARDINAL ENERGY LTD. | Abandoned |  |  |  | 0.152 | 0.152 | [14 empty] | SYSGEN | N
PL-00023329 | L-AB-15 | Y | 43 | SK PS 00186167 | 2024-01-08 | P0403 | 01-20-006-10W2 | 03-20-006-10W2 | Blind End | Blind End | Flowline |  | CARDINAL ENERGY LTD. | Abandoned |  |  |  | 0.701 | 0.701 | [14 empty] | SYSGEN | N
PL-00023322 | L-AB-13 | Y | 31 | SK PS 00185892 | 2024-01-08 | P0760 | 03-36-005-11W2 | 07-36-005-11W2 | Blind End | Blind End | Flowline |  | CARDINAL ENERGY LTD. | Abandoned | Oil Well Effluent |  |  | 0.615 | 0.615 | [14 empty] | SYSGEN | N
PL-00023337 | Wordsworth OE | Y | 1 | SK PS 00186379 | 2024-01-08 | 4B1-01-007-05-W2 to 8A1-01-007-05-W2 | 01-01-007-05W2 | 01-01-007-05W2 | Well | Well | Flowline |  | TRILAND ENERGY INC. | Operating | Oil Well Effluent |  |  | 0.185 | 0.185 | 76.2 | [7 empty] | 4900 | [5 empty] | SHAPEFILE | N
PL-00023321 | L-AB-9 | Y | 12 | SK PS 00185817 | 2024-01-08 | P0462 | 01-28-006-11W2 | 11-22-006-11W2 | Blind End | Blind End | Flowline |  | CARDINAL ENERGY LTD. | Abandoned |  |  |  | 1.315 | 1.315 | [14 empty] | SYSGEN | N
PL-00023333 | L-AB-19 | Y | 44 | SK PS 00186314 | 2024-01-08 | P0973 | 09-01-006-12W2 | 15-01-006-12W2 | Blind End | Blind End | Flowline |  | CARDINAL ENERGY LTD. | Abandoned |  |  |  | 0.663 | 0.663 | [14 empty] | SYSGEN | N
PL-00023331 | L-AB-16 | Y | 29 | SK PS 00186205 | 2024-01-08 | P0289 | 04-08-006-10W2 | 05-08-006-10W2 | Blind End | Blind End | Flowline |  | CARDINAL ENERGY LTD. | Abandoned |  |  |  | 0.363 | 0.363 | [14 empty] | SYSGEN | N
PL-00023325 | L-AB-12 | Y | 54 | SK PS 00186067 | 2024-01-08 | P0564 | 06-18-006-10W2 | 10-13-006-11W2 | Blind End | Blind End | Flowline |  | CARDINAL ENERGY LTD. | Abandoned |  |  |  | 1.147 | 1.147 | [14 empty] | SYSGEN | N
PL-00023337 | Wordsworth OE | Y | 12 | SK PS 00186390 | 2024-01-08 | 01-31-006-04-W2 Header to 09-31-006-04-W2 | 01-31-006-04W2 | 09-31-006-04W2 | Pipeline Segment Connection Above Ground | Pipeline Segment Connection Below Ground | Flowline |  | TRILAND ENERGY INC. | Operating | Oil Well Effluent |  |  | 0.995 | 0.995 | 101.6 | [7 empty] | 4900 | [5 empty] | SHAPEFILE | N
PL-00023332 | L-AB-17 | Y | 41 | SK PS 00186259 | 2024-01-08 | P0044 | 15-16-006-10W2 | 05-21-006-10W2 | Blind End | Blind End | Flowline |  | CARDINAL ENERGY LTD. | Abandoned |  |  |  | 1.074 | 1.074 | [14 empty] | SYSGEN | N
PL-00023332 | L-AB-17 | Y | 13 | SK PS 00186231 | 2024-01-08 | P0186 | 09-05-006-10W2 | 06-05-006-10W2 | Blind End | Blind End | Flowline |  | CARDINAL ENERGY LTD. | Abandoned |  |  |  | 0.652 | 0.652 | [14 empty] | SYSGEN | N
PL-00023331 | L-AB-16 | Y | 11 | SK PS 00186187 | 2024-01-08 | P0402 | 09-17-006-10W2 | 10-17-006-10W2 | Blind End | Blind End | Flowline |  | CARDINAL ENERGY LTD. | Abandoned |  |  |  | 0.571 | 0.571 | [14 empty] | SYSGEN | N
PL-00023327 | L-AB-14 | Y | 9 | SK PS 00186082 | 2024-01-08 | P0438 | 11-06-006-10W2 | 07-06-006-10W2 | Blind End | Blind End | Flowline |  | CARDINAL ENERGY LTD. | Abandoned |  |  |  | 0.406 | 0.406 | [14 empty] | SYSGEN | N
PL-00023333 | L-AB-19 | Y | 38 | SK PS 00186308 | 2024-01-08 | P1178 | 13-23-006-11W2 | 14-23-006-11W2 | Blind End | Blind End | Flowline |  | CARDINAL ENERGY LTD. | Abandoned |  |  |  | 0.377 | 0.377 | [6 empty] | 0 | [7 empty] | SHAPEFILE | N
PL-00023333 | L-AB-19 | Y | 10 | SK PS 00186280 | 2024-01-08 | P1233 | 05-05-007-10W2 | 01-06-007-10W2 | Blind End | Blind End | Flowline |  | CARDINAL ENERGY LTD. | Abandoned |  |  |  | 0.615 | 0.615 | [14 empty] | SYSGEN | N
PL-00023335 | L-AB-21 | Y | 4 | SK PS 00186357 | 2024-01-08 | C0203 | 09-11-006-11W2 | 13-11-006-11W2 | Blind End | Blind End | Flowline |  | CARDINAL ENERGY LTD. | Abandoned |  |  |  | 1.317 | 1.317 | [14 empty] | SYSGEN | N
PL-00023332 | L-AB-17 | Y | 6 | SK PS 00186224 | 2024-01-08 | P0118 | 01-05-006-10W2 | 02-05-006-10W2 | Blind End | Blind End | Flowline |  | CARDINAL ENERGY LTD. | Abandoned |  |  |  | 0.382 | 0.382 | [14 empty] | SYSGEN | N
PL-00023327 | L-AB-14 | Y | 4 | SK PS 00186077 | 2024-01-08 | P1262 | 13-06-006-10W2 | 07-06-006-10W2 | Blind End | Blind End | Flowline |  | CARDINAL ENERGY LTD. | Abandoned |  |  |  | 0.971 | 0.971 | [14 empty] | SYSGEN | N
PL-00023332 | L-AB-17 | Y | 39 | SK PS 00186257 | 2024-01-08 | P0493 | 11-16-006-10W2 | 05-16-006-10W2 | Blind End | Blind End | Flowline |  | CARDINAL ENERGY LTD. | Abandoned |  |  |  | 0.682 | 0.682 | [14 empty] | SYSGEN | N
PL-00023340 | 630608 | Y | 1 | SK PS 00186410 | 2024-01-08 | 630608-001 | 14-03-040-28W3 | 11-03-040-28W3 | Multi Well Battery | Well | Flowline |  | LONGSHORE RESOURCES LTD. | Operating | Salt water |  |  | 0.286 | 0.286 | [8 empty] | 9930 | [5 empty] | SHAPEFILE | N
PL-00023327 | L-AB-14 | Y | 6 | SK PS 00186079 | 2024-01-08 | P0190 | 09-06-006-10W2 | 07-06-006-10W2 | Blind End | Blind End | Flowline |  | CARDINAL ENERGY LTD. | Abandoned |  |  |  | 0.511 | 0.511 | [14 empty] | SYSGEN | N
PL-00023333 | L-AB-19 | Y | 29 | SK PS 00186299 | 2024-01-08 | P0585 | 15-01-006-12W2 | 01-12-006-12W2 | Blind End | Blind End | Flowline |  | CARDINAL ENERGY LTD. | Abandoned |  |  |  | 0.596 | 0.596 | [6 empty] | 0 | [7 empty] | SHAPEFILE | N
PL-00023335 | L-AB-21 | Y | 11 | SK PS 00186364 | 2024-01-08 | C0210 | 09-11-006-11W2 | 09-03-006-11W2 | Blind End | Blind End | Flowline |  | CARDINAL ENERGY LTD. | Abandoned |  |  |  | 2.194 | 2.194 | [14 empty] | SYSGEN | N
PL-00023334 | L-AB-18 | Y | 7 | SK PS 00186322 | 2024-01-08 | P0264 | 09-22-006-10W2 | 01-22-006-10W2 | Blind End | Blind End | Flowline |  | CARDINAL ENERGY LTD. | Abandoned |  |  |  | 0.798 | 0.798 | [6 empty] | 0 | [7 empty] | SHAPEFILE | N
PL-00023337 | Wordsworth OE | Y | 8 | SK PS 00186386 | 2024-01-08 | 1A9-35-006-05-W2 to 05-31-006-04-W2 Header (Test) | 09-35-006-05W2 | 05-31-006-04W2 | Well | Pipeline Segment Connection Above Ground | Flowline |  | TRILAND ENERGY INC. | Operating | Oil Well Effluent |  |  | 1.964 | 1.964 | 101.6 | [7 empty] | 4900 | [5 empty] | SHAPEFILE | N
PL-00023333 | L-AB-19 | Y | 8 | SK PS 00186278 | 2024-01-08 | P1232 | 11-06-007-10W2 | 07-06-007-10W2 | Blind End | Blind End | Flowline |  | CARDINAL ENERGY LTD. | Abandoned |  |  |  | 0.577 | 0.577 | [14 empty] | SYSGEN | N
PL-00023322 | L-AB-13 | Y | 40 | SK PS 00185901 | 2024-01-08 | P0319 | 05-25-005-11W2 | 15-25-005-11W2 | Blind End | Blind End | Flowline |  | CARDINAL ENERGY LTD. | Abandoned | Oil Well Effluent |  |  | 1.209 | 0.535 | [14 empty] | SYSGEN | N
PL-00023322 | L-AB-13 | Y | 1 | SK PS 00185862 | 2024-01-08 | P0027 | 13-01-006-11W2 | 03-12-006-11W2 | Blind End | Blind End | Flowline |  | CARDINAL ENERGY LTD. | Abandoned | Oil Well Effluent |  |  | 0.548 | 0.548 | [14 empty] | SYSGEN | N
PL-00023327 | L-AB-14 | Y | 8 | SK PS 00186081 | 2024-01-08 | P0437 | 01-06-006-10W2 | 07-06-006-10W2 | Blind End | Blind End | Flowline |  | CARDINAL ENERGY LTD. | Abandoned |  |  |  | 0.757 | 0.757 | [14 empty] | SYSGEN | N
PL-00023327 | L-AB-14 | Y | 46 | SK PS 00186119 | 2024-01-08 | P0541 | 11-18-006-10W2 | 06-18-006-10W2 | Blind End | Blind End | Flowline |  | CARDINAL ENERGY LTD. | Abandoned |  |  |  | 0.248 | 0.248 | [14 empty] | SYSGEN | N
PL-00023321 | L-AB-9 | Y | 54 | SK PS 00185859 | 2024-01-08 | P0781 | 03-10-006-11W2 | 01-10-006-11W2 | Blind End | Blind End | Flowline |  | CARDINAL ENERGY LTD. | Abandoned |  |  |  | 0.885 | 0.885 | [6 empty] | 0 | [7 empty] | SHAPEFILE | N
PL-00023327 | L-AB-14 | Y | 12 | SK PS 00186085 | 2024-01-08 | P1196 | 07-06-006-10W2 | 07-06-006-10W2 | Blind End | Blind End | Flowline |  | CARDINAL ENERGY LTD. | Abandoned |  |  |  | 0.184 | 0.184 | [14 empty] | SYSGEN | N
PL-00023329 | L-AB-15 | Y | 51 | SK PS 00186175 | 2024-01-08 | P0633 | 03-20-006-10W2 | 02-20-006-10W2 | Blind End | Blind End | Flowline |  | CARDINAL ENERGY LTD. | Abandoned |  |  |  | 0.376 | 0.376 | [6 empty] | 0 | [7 empty] | SHAPEFILE | N
PL-00023332 | L-AB-17 | Y | 24 | SK PS 00186242 | 2024-01-08 | P0124 | 05-04-006-10W2 | 05-04-006-10W2 | Blind End | Blind End | Flowline |  | CARDINAL ENERGY LTD. | Abandoned |  |  |  | 0.186 | 0.186 | [14 empty] | SYSGEN | N
PL-00023333 | L-AB-19 | Y | 41 | SK PS 00186311 | 2024-01-08 | P0899 | 03-28-006-11W2 | 10-21-006-11W2 | Blind End | Blind End | Flowline |  | CARDINAL ENERGY LTD. | Abandoned |  |  |  | 0.955 | 0.955 | [6 empty] | 0 | [7 empty] | SHAPEFILE | N
PL-00023331 | L-AB-16 | Y | 27 | SK PS 00186203 | 2024-01-08 | P1204 | 13-08-006-10W2 | 05-08-006-10W2 | Blind End | Blind End | Flowline |  | CARDINAL ENERGY LTD. | Abandoned |  |  |  | 0.823 | 0.823 | [14 empty] | SYSGEN | N
PL-00023323 | L-AB-10 | Y | 12 | SK PS 00185920 | 2024-01-08 | P0475 | 11-03-006-11W2 | 11-03-006-11W2 | Blind End | Blind End | Flowline |  | CARDINAL ENERGY LTD. | Abandoned |  |  |  | 0.042 | 0.042 | [14 empty] | SYSGEN | N
PL-00023331 | L-AB-16 | Y | 28 | SK PS 00186204 | 2024-01-08 | P0288 | 11-08-006-10W2 | 05-08-006-10W2 | Blind End | Blind End | Flowline |  | CARDINAL ENERGY LTD. | Abandoned |  |  |  | 0.648 | 0.648 | [14 empty] | SYSGEN | N
PL-00023325 | L-AB-12 | Y | 52 | SK PS 00186065 | 2024-01-08 | P1245 | 03-13-006-11W2 | 02-13-006-11W2 | Blind End | Blind End | Flowline |  | CARDINAL ENERGY LTD. | Abandoned |  |  |  | 0.187 | 0.187 | [6 empty] | 0 | [7 empty] | SHAPEFILE | N
PL-00023327 | L-AB-14 | Y | 11 | SK PS 00186084 | 2024-01-08 | P0549 | 05-05-006-10W2 | 07-06-006-10W2 | Blind End | Blind End | Flowline |  | CARDINAL ENERGY LTD. | Abandoned |  |  |  | 0.785 | 0.785 | [14 empty] | SYSGEN | N
PL-00023322 | L-AB-13 | Y | 21 | SK PS 00185882 | 2024-01-08 | P1122 | 06-18-006-10W2 | 07-12-006-11W2 | Blind End | Blind End | Flowline |  | CARDINAL ENERGY LTD. | Abandoned | Oil Well Effluent |  |  | 2.15 | 2.15 | [14 empty] | SYSGEN | N
PL-00023324 | L-AB-11 | Y | 18 | SK PS 00185971 | 2024-01-08 | P0805 | 15-14-006-11W2 | 10-14-006-11W2 | Blind End | Blind End | Flowline |  | CARDINAL ENERGY LTD. | Abandoned |  |  |  | 0.448 | 0.448 | [6 empty] | 0 | [7 empty] | SHAPEFILE | N
PL-00023321 | L-AB-9 | Y | 45 | SK PS 00185850 | 2024-01-08 | P0449 | 03-10-006-11W2 | 10-10-006-11W2 | Blind End | Blind End | Flowline |  | CARDINAL ENERGY LTD. | Abandoned |  |  |  | 1.036 | 1.036 | [6 empty] | 0 | [7 empty] | SHAPEFILE | N
PL-00023325 | L-AB-12 | Y | 7 | SK PS 00186020 | 2024-01-08 | P0370 | 11-36-006-11W2 | 07-36-006-11W2 | Blind End | Blind End | Flowline |  | CARDINAL ENERGY LTD. | Abandoned |  |  |  | 0.508 | 0.508 | [14 empty] | SYSGEN | N
PL-00023322 | L-AB-13 | Y | 17 | SK PS 00185878 | 2024-01-08 | P0792 | 01-12-006-11W2 | 01-12-006-11W2 | Blind End | Blind End | Flowline |  | CARDINAL ENERGY LTD. | Abandoned | Oil Well Effluent |  |  | 0.135 | 0.135 | [6 empty] | 0 | [7 empty] | SHAPEFILE | N
PL-00023329 | L-AB-15 | Y | 18 | SK PS 00186142 | 2024-01-08 | P0710 | 03-30-006-10W2 | 06-30-006-10W2 | Blind End | Blind End | Flowline |  | CARDINAL ENERGY LTD. | Abandoned |  |  |  | 0.581 | 0.581 | [14 empty] | SYSGEN | N
PL-00023337 | Wordsworth OE | Y | 20 | SK PS 00186398 | 2024-01-08 | 3C4-31-006-04-W2 to 05-31-006-04-W2 Header | 04-31-006-04W2 | 05-31-006-04W2 | Well | Pipeline Segment Connection Above Ground | Flowline |  | TRILAND ENERGY INC. | Operating | Oil Well Effluent |  |  | 0.774 | 0.774 | 101.6 | [7 empty] | 4900 | [5 empty] | SHAPEFILE | N
PL-00023335 | L-AB-21 | Y | 8 | SK PS 00186361 | 2024-01-08 | C0207 | 13-11-006-11W2 | 03-10-006-11W2 | Blind End | Blind End | Flowline |  | CARDINAL ENERGY LTD. | Abandoned |  |  |  | 1.7 | 1.7 | [14 empty] | SYSGEN | N
PL-00023337 | Wordsworth OE | Y | 29 | SK PS 00186407 | 2024-01-08 | 2A9-31-006-04-W2 to 01-31-006-04-W2 Header | 09-31-006-04W2 | 09-31-006-04W2 | Well | Pipeline Segment Connection Below Ground | Flowline |  | TRILAND ENERGY INC. | Operating | Oil Well Effluent |  |  | 0.222 | 0.222 | 101.6 | [7 empty] | 4900 | [5 empty] | SHAPEFILE | N
PL-00023321 | L-AB-9 | Y | 29 | SK PS 00185834 | 2024-01-08 | P1181 | 07-15-006-11W2 | 09-15-006-11W2 | Blind End | Blind End | Flowline |  | CARDINAL ENERGY LTD. | Abandoned |  |  |  | 0.555 | 0.555 | [6 empty] | 0 | [7 empty] | SHAPEFILE | N
PL-00023337 | Wordsworth OE | Y | 7 | SK PS 00186385 | 2024-01-08 | 1D9-35-006-05-W2 to 1A9-35-006-05-W2 | 09-35-006-05W2 | 09-35-006-05W2 | Well | Well | Flowline |  | TRILAND ENERGY INC. | Operating | Oil Well Effluent |  |  | 0.274 | 0.274 | 76.2 | [7 empty] | 4900 | [5 empty] | SHAPEFILE | N
PL-00023322 | L-AB-13 | Y | 9 | SK PS 00185870 | 2024-01-08 | P0492 | 11-12-006-11W2 | 07-12-006-11W2 | Blind End | Blind End | Flowline |  | CARDINAL ENERGY LTD. | Abandoned | Oil Well Effluent |  |  | 0.323 | 0.323 | [14 empty] | SYSGEN | N
PL-00023320 | #2 - BC - 16-33 to 09-33 | N | 1 | SK PS 00185805 | 2024-01-08 | #2-BOC-16-33to09-33 | 16-33-002-26W3 | 09-33-002-26W3 | Pipeline Segment Connection Above Ground | Well | Flowline | BOC - 16-33 to 09-33 | BULL PINE ENERGY INC. | Under Construction - New | Salt water | Produced Water | Composite | 0.184 | 0.18 | 100 | 11.5 | 1 | FCLP | 901 |  | 15510 | 15510 | 13790 | 0 | 1.6 | Uncoated | Uncoated | 0 | SHAPEFILE | N
PL-00023327 | L-AB-14 | Y | 42 | SK PS 00186115 | 2024-01-08 | P0510 | 03-18-006-10W2 | 08-18-006-10W2 | Blind End | Blind End | Flowline |  | CARDINAL ENERGY LTD. | Abandoned |  |  |  | 0.868 | 0.868 | [14 empty] | SYSGEN | N
PL-00023323 | L-AB-10 | Y | 29 | SK PS 00185937 | 2024-01-08 | P0088 | 05-11-006-11W2 | 05-11-006-11W2 | Blind End | Blind End | Flowline |  | CARDINAL ENERGY LTD. | Abandoned |  |  |  | 0.19 | 0.19 | [14 empty] | SYSGEN | N
PL-00023322 | L-AB-13 | Y | 35 | SK PS 00185896 | 2024-01-08 | P0180 | 09-25-005-11W2 | 15-25-005-11W2 | Blind End | Blind End | Flowline |  | CARDINAL ENERGY LTD. | Abandoned | Oil Well Effluent |  |  | 0.541 | 1.609 | [14 empty] | SYSGEN | N
PL-00023331 | L-AB-16 | Y | 17 | SK PS 00186193 | 2024-01-08 | P0828 | 10-17-006-10W2 | 11-17-006-10W2 | Blind End | Blind End | Flowline |  | CARDINAL ENERGY LTD. | Abandoned |  |  |  | 0.394 | 0.394 | [14 empty] | SYSGEN | N
PL-00023336 | Ingoldsby OE | Y | 10 | SK PS 00186378 | 2024-01-08 | 4D14-02-004-32-W1 to 14-02-004-32-W1 Battery | 14-02-004-32W1 | 14-02-004-32W1 | Well | Multi Well Battery | Flowline |  | TRILAND ENERGY INC. | Operating | Oil Well Effluent |  |  | 0.245 | 0.245 | 76.2 | [7 empty] | 4900 | [5 empty] | SHAPEFILE | N
PL-00023322 | L-AB-13 | Y | 30 | SK PS 00185891 | 2024-01-08 | P0484 | 01-36-005-11W2 | 07-36-005-11W2 | Blind End | Blind End | Flowline |  | CARDINAL ENERGY LTD. | Abandoned | Oil Well Effluent |  |  | 0.769 | 0.769 | [6 empty] | 0 | [7 empty] | SHAPEFILE | N
PL-00023334 | L-AB-18 | Y | 9 | SK PS 00186324 | 2024-01-08 | P0102 | 05-15-006-10W2 | 01-15-006-10W2 | Blind End | Blind End | Flowline |  | CARDINAL ENERGY LTD. | Abandoned |  |  |  | 1.319 | 1.319 | [14 empty] | SYSGEN | N
PL-00023332 | L-AB-17 | Y | 10 | SK PS 00186228 | 2024-01-08 | P1197 | 13-05-006-10W2 | 06-05-006-10W2 | Blind End | Blind End | Flowline |  | CARDINAL ENERGY LTD. | Abandoned |  |  |  | 0.88 | 0.88 | [14 empty] | SYSGEN | N
PL-00023325 | L-AB-12 | Y | 15 | SK PS 00186028 | 2024-01-08 | P0183 | 05-25-006-11W2 | 03-25-006-11W2 | Blind End | Blind End | Flowline |  | CARDINAL ENERGY LTD. | Abandoned |  |  |  | 0.599 | 0.599 | [6 empty] | 0 | [7 empty] | SHAPEFILE | N
PL-00023323 | L-AB-10 | Y | 31 | SK PS 00185939 | 2024-01-08 | P0091 | 05-11-006-11W2 | 05-11-006-11W2 | Blind End | Blind End | Flowline |  | CARDINAL ENERGY LTD. | Abandoned |  |  |  | 0.206 | 0.206 | [14 empty] | SYSGEN | N
PL-00023327 | L-AB-14 | Y | 15 | SK PS 00186088 | 2024-01-08 | P0079 | 03-07-006-10W2 | 11-07-006-10W2 | Blind End | Blind End | Flowline |  | CARDINAL ENERGY LTD. | Abandoned |  |  |  | 0.637 | 0.637 | [14 empty] | SYSGEN | N
PL-00023321 | L-AB-9 | Y | 3 | SK PS 00185808 | 2024-01-08 | P0032 | 01-22-006-11W2 | 11-22-006-11W2 | Blind End | Blind End | Flowline |  | CARDINAL ENERGY LTD. | Abandoned |  |  |  | 1.02 | 1.02 | [6 empty] | 0 | [7 empty] | SHAPEFILE | N
PL-00023325 | L-AB-12 | Y | 23 | SK PS 00186036 | 2024-01-08 | P0365 | 05-25-006-11W2 | 03-25-006-11W2 | Blind End | Blind End | Flowline |  | CARDINAL ENERGY LTD. | Abandoned |  |  |  | 0.612 | 0.612 | [14 empty] | SYSGEN | N
PL-00023332 | L-AB-17 | Y | 22 | SK PS 00186240 | 2024-01-08 | P0075 | 03-04-006-10W2 | 05-04-006-10W2 | Blind End | Blind End | Flowline |  | CARDINAL ENERGY LTD. | Abandoned |  |  |  | 0.583 | 0.583 | [14 empty] | SYSGEN | N
PL-00023327 | L-AB-14 | Y | 39 | SK PS 00186112 | 2024-01-08 | P0178 | 09-18-006-10W2 | 08-18-006-10W2 | Blind End | Blind End | Flowline |  | CARDINAL ENERGY LTD. | Abandoned |  |  |  | 0.281 | 0.281 | [14 empty] | SYSGEN | N
PL-00023332 | L-AB-17 | Y | 30 | SK PS 00186248 | 2024-01-08 | P0837 | 11-09-006-10W2 | 13-09-006-10W2 | Blind End | Blind End | Flowline |  | CARDINAL ENERGY LTD. | Abandoned |  |  |  | 0.47 | 0.47 | [14 empty] | SYSGEN | N
PL-00023322 | L-AB-13 | Y | 5 | SK PS 00185866 | 2024-01-08 | P0157 | 09-12-006-11W2 | 10-12-006-11W2 | Blind End | Blind End | Flowline |  | CARDINAL ENERGY LTD. | Abandoned | Oil Well Effluent |  |  | 0.53 | 0.53 | [6 empty] | 0 | [7 empty] | SHAPEFILE | N
PL-00023327 | L-AB-14 | Y | 23 | SK PS 00186096 | 2024-01-08 | P0381 | 11-07-006-10W2 | 11-07-006-10W2 | Blind End | Blind End | Flowline |  | CARDINAL ENERGY LTD. | Abandoned |  |  |  | 0.214 | 0.214 | [14 empty] | SYSGEN | N
PL-00023323 | L-AB-10 | Y | 3 | SK PS 00185911 | 2024-01-08 | P0231 | 09-03-006-11W2 | 09-03-006-11W2 | Blind End | Blind End | Flowline |  | CARDINAL ENERGY LTD. | Abandoned |  |  |  | 0.08 | 0.08 | [6 empty] | 0 | [7 empty] | SHAPEFILE | N
PL-00023329 | L-AB-15 | Y | 35 | SK PS 00186159 | 2024-01-08 | P1207 | 01-32-006-10W2 | 05-32-006-10W2 | Blind End | Blind End | Flowline |  | CARDINAL ENERGY LTD. | Abandoned |  |  |  | 1.282 | 1.282 | [14 empty] | SYSGEN | N
PL-00023334 | L-AB-18 | Y | 36 | SK PS 00186351 | 2024-01-08 | P1219 | 07-11-006-10W2 | 13-11-006-10W2 | Blind End | Blind End | Flowline |  | CARDINAL ENERGY LTD. | Abandoned |  |  |  | 1.159 | 1.159 | [6 empty] | 0 | [7 empty] | SHAPEFILE | N
PL-00023337 | Wordsworth OE | Y | 26 | SK PS 00186404 | 2024-01-08 | 2C15-31-006-04-W2 to 12-32-006-04-W2 (Battery) | 15-31-006-04W2 | 12-32-006-04W2 | Well | Multi Well Battery | Flowline |  | TRILAND ENERGY INC. | Operating | Oil Well Effluent |  |  | 1.495 | 1.495 | 76.2 | [7 empty] | 4900 | [5 empty] | SHAPEFILE | N
PL-00023327 | L-AB-14 | Y | 10 | SK PS 00186083 | 2024-01-08 | P0495 | 05-05-006-10W2 | 07-06-006-10W2 | Blind End | Blind End | Flowline |  | CARDINAL ENERGY LTD. | Abandoned |  |  |  | 0.901 | 0.901 | [14 empty] | SYSGEN | N
PL-00023322 | L-AB-13 | Y | 12 | SK PS 00185873 | 2024-01-08 | P0543 | 05-12-006-11W2 | 07-12-006-11W2 | Blind End | Blind End | Flowline |  | CARDINAL ENERGY LTD. | Abandoned | Oil Well Effluent |  |  | 0.731 | 0.731 | [6 empty] | 0 | [7 empty] | SHAPEFILE | N
PL-00023332 | L-AB-17 | Y | 44 | SK PS 00186262 | 2024-01-08 | P0273 | 15-16-006-10W2 | 05-21-006-10W2 | Blind End | Blind End | Flowline |  | CARDINAL ENERGY LTD. | Abandoned |  |  |  | 1.082 | 1.082 | [14 empty] | SYSGEN | N
PL-00023332 | L-AB-17 | Y | 46 | SK PS 00186264 | 2024-01-08 | P1214 | 07-21-006-10W2 | 05-21-006-10W2 | Blind End | Blind End | Flowline |  | CARDINAL ENERGY LTD. | Abandoned |  |  |  | 0.782 | 0.782 | [14 empty] | SYSGEN | N
PL-00023325 | L-AB-12 | Y | 18 | SK PS 00186031 | 2024-01-08 | P0349 | 05-25-006-11W2 | 03-25-006-11W2 | Blind End | Blind End | Flowline |  | CARDINAL ENERGY LTD. | Abandoned |  |  |  | 0.611 | 0.611 | [14 empty] | SYSGEN | N
PL-00023331 | L-AB-16 | Y | 15 | SK PS 00186191 | 2024-01-08 | P0555 | 02-20-006-10W2 | 11-17-006-10W2 | Blind End | Blind End | Flowline |  | CARDINAL ENERGY LTD. | Abandoned |  |  |  | 0.68 | 0.68 | [14 empty] | SYSGEN | N
PL-00023323 | L-AB-10 | Y | 40 | SK PS 00185948 | 2024-01-08 | P0784 | 01-11-006-11W2 | 13-11-006-11W2 | Blind End | Blind End | Flowline |  | CARDINAL ENERGY LTD. | Abandoned |  |  |  | 1.688 | 1.688 | [14 empty] | SYSGEN | N
PL-00023327 | L-AB-14 | Y | 20 | SK PS 00186093 | 2024-01-08 | P0379 | 15-07-006-10W2 | 11-07-006-10W2 | Blind End | Blind End | Flowline |  | CARDINAL ENERGY LTD. | Abandoned |  |  |  | 0.471 | 0.471 | [14 empty] | SYSGEN | N
PL-00023331 | L-AB-16 | Y | 36 | SK PS 00186212 | 2024-01-08 | P0295 | 15-08-006-10W2 | 15-08-006-10W2 | Blind End | Blind End | Flowline |  | CARDINAL ENERGY LTD. | Abandoned |  |  |  | 0.23 | 0.23 | [14 empty] | SYSGEN | N
PL-00023324 | L-AB-11 | Y | 13 | SK PS 00185966 | 2024-01-08 | P0586 | 10-14-006-11W2 | 16-14-006-11W2 | Blind End | Blind End | Flowline |  | CARDINAL ENERGY LTD. | Abandoned |  |  |  | 0.708 | 0.708 | [6 empty] | 0 | [7 empty] | SHAPEFILE | N
PL-00023332 | L-AB-17 | Y | 43 | SK PS 00186261 | 2024-01-08 | P0272 | 01-21-006-10W2 | 05-21-006-10W2 | Blind End | Blind End | Flowline |  | CARDINAL ENERGY LTD. | Abandoned |  |  |  | 1.227 | 1.227 | [14 empty] | SYSGEN | N
PL-00023323 | L-AB-10 | Y | 4 | SK PS 00185912 | 2024-01-08 | P0387 | 15-03-006-11W2 | 09-03-006-11W2 | Blind End | Blind End | Flowline |  | CARDINAL ENERGY LTD. | Abandoned |  |  |  | 0.506 | 0.506 | [6 empty] | 0 | [7 empty] | SHAPEFILE | N
PL-00023321 | L-AB-9 | Y | 49 | SK PS 00185854 | 2024-01-08 | P0540 | 11-02-006-11W2 | 01-10-006-11W2 | Blind End | Blind End | Flowline |  | CARDINAL ENERGY LTD. | Abandoned |  |  |  | 1.172 | 1.172 | [6 empty] | 0 | [7 empty] | SHAPEFILE | N
PL-00023325 | L-AB-12 | Y | 41 | SK PS 00186054 | 2024-01-08 | P0312 | 05-13-006-11W2 | 10-13-006-11W2 | Blind End | Blind End | Flowline |  | CARDINAL ENERGY LTD. | Abandoned |  |  |  | 0.793 | 0.793 | [14 empty] | SYSGEN | N
PL-00023321 | L-AB-9 | Y | 42 | SK PS 00185847 | 2024-01-08 | P0443 | 01-15-006-11W2 | 10-10-006-11W2 | Blind End | Blind End | Flowline |  | CARDINAL ENERGY LTD. | Abandoned |  |  |  | 0.55 | 0.55 | [6 empty] | 0 | [7 empty] | SHAPEFILE | N
PL-00023325 | L-AB-12 | Y | 11 | SK PS 00186024 | 2024-01-08 | P0376 | 05-36-006-11W2 | 07-36-006-11W2 | Blind End | Blind End | Flowline |  | CARDINAL ENERGY LTD. | Abandoned |  |  |  | 0.641 | 0.641 | [14 empty] | SYSGEN | N
PL-00023323 | L-AB-10 | Y | 10 | SK PS 00185918 | 2024-01-08 | P0473 | 03-03-006-11W2 | 11-03-006-11W2 | Blind End | Blind End | Flowline |  | CARDINAL ENERGY LTD. | Abandoned |  |  |  | 0.746 | 0.746 | [6 empty] | 0 | [7 empty] | SHAPEFILE | N
PL-00023327 | L-AB-14 | Y | 33 | SK PS 00186106 | 2024-01-08 | P0590 | 10-12-006-11W2 | 03-07-006-10W2 | Blind End | Blind End | Flowline |  | CARDINAL ENERGY LTD. | Abandoned |  |  |  | 1.675 | 0.899 | [14 empty] | SYSGEN | N
PL-00023323 | L-AB-10 | Y | 34 | SK PS 00185942 | 2024-01-08 | P0154 | 10-11-006-11W2 | 13-11-006-11W2 | Blind End | Blind End | Flowline |  | CARDINAL ENERGY LTD. | Abandoned |  |  |  | 0.83 | 0.83 | [6 empty] | 0 | [7 empty] | SHAPEFILE | N
PL-00023332 | L-AB-17 | Y | 21 | SK PS 00186239 | 2024-01-08 | P0021 | 11-04-006-10W2 | 05-04-006-10W2 | Blind End | Blind End | Flowline |  | CARDINAL ENERGY LTD. | Abandoned |  |  |  | 0.511 | 0.511 | [14 empty] | SYSGEN | N
PL-00023325 | L-AB-12 | Y | 35 | SK PS 00186048 | 2024-01-08 | P0343 | 15-24-006-11W2 | 11-24-006-11W2 | Blind End | Blind End | Flowline |  | CARDINAL ENERGY LTD. | Abandoned |  |  |  | 0.333 | 0.333 | [14 empty] | SYSGEN | N
PL-00023331 | L-AB-16 | Y | 19 | SK PS 00186195 | 2024-01-08 | P0081 | 03-08-006-10W2 | 05-08-006-10W2 | Blind End | Blind End | Flowline |  | CARDINAL ENERGY LTD. | Abandoned |  |  |  | 0.585 | 0.585 | [14 empty] | SYSGEN | N
PL-00023335 | L-AB-21 | Y | 10 | SK PS 00186363 | 2024-01-08 | C0209 | 09-10-006-11W2 | 09-10-006-11W2 | Blind End | Blind End | Flowline |  | CARDINAL ENERGY LTD. | Abandoned |  |  |  | 0.078 | 0.078 | [14 empty] | SYSGEN | N
PL-00023329 | L-AB-15 | Y | 45 | SK PS 00186169 | 2024-01-08 | P0406 | 05-20-006-10W2 | 03-20-006-10W2 | Blind End | Blind End | Flowline |  | CARDINAL ENERGY LTD. | Abandoned |  |  |  | 0.57 | 0.57 | [14 empty] | SYSGEN | N
PL-00023332 | L-AB-17 | Y | 2 | SK PS 00186220 | 2024-01-08 | P0023 | 11-05-006-10W2 | 06-05-006-10W2 | Blind End | Blind End | Flowline |  | CARDINAL ENERGY LTD. | Abandoned |  |  |  | 0.328 | 0.328 | [14 empty] | SYSGEN | N
PL-00023334 | L-AB-18 | Y | 2 | SK PS 00186317 | 2024-01-08 | P1213 | 05-33-006-10W2 | 03-33-006-10W2 | Blind End | Blind End | Flowline |  | CARDINAL ENERGY LTD. | Abandoned |  |  |  | 0.557 | 1.125 | [14 empty] | SYSGEN | N
PL-00023322 | L-AB-13 | Y | 23 | SK PS 00185884 | 2024-01-08 | P0165 | 03-31-005-10W2 | 07-36-005-11W2 | Blind End | Blind End | Flowline |  | CARDINAL ENERGY LTD. | Abandoned | Oil Well Effluent |  |  | 1.465 | 1.465 | [6 empty] | 0 | [7 empty] | SHAPEFILE | N
PL-00023324 | L-AB-11 | Y | 8 | SK PS 00185961 | 2024-01-08 | P0151 | 08-14-006-11W2 | 10-14-006-11W2 | Blind End | Blind End | Flowline |  | CARDINAL ENERGY LTD. | Abandoned |  |  |  | 0.595 | 0.595 | [6 empty] | 0 | [7 empty] | SHAPEFILE | N
PL-00023325 | L-AB-12 | Y | 50 | SK PS 00186063 | 2024-01-08 | P1243 | 03-13-006-11W2 | 02-13-006-11W2 | Blind End | Blind End | Flowline |  | CARDINAL ENERGY LTD. | Abandoned |  |  |  | 0.183 | 0.183 | [14 empty] | SYSGEN | N
PL-00023327 | L-AB-14 | Y | 16 | SK PS 00186089 | 2024-01-08 | P0137 | 05-07-006-10W2 | 11-07-006-10W2 | Blind End | Blind End | Flowline |  | CARDINAL ENERGY LTD. | Abandoned |  |  |  | 0.548 | 0.548 | [14 empty] | SYSGEN | N
PL-00023337 | Wordsworth OE | Y | 2 | SK PS 00186380 | 2024-01-08 | 4A1-01-007-05-W2 to 04-06-007-04-W2 Header | 01-01-007-05W2 | 04-06-007-04W2 | Well | Pipeline Segment Connection Above Ground | Flowline |  | TRILAND ENERGY INC. | Operating | Oil Well Effluent |  |  | 0.316 | 0.316 | 50.8 | [7 empty] | 4900 | [5 empty] | SHAPEFILE | N
PL-00023333 | L-AB-19 | Y | 42 | SK PS 00186312 | 2024-01-08 | P0913 | 09-11-006-11W2 | 07-11-006-11W2 | Blind End | Blind End | Flowline |  | CARDINAL ENERGY LTD. | Abandoned |  |  |  | 0.544 | 0.544 | [14 empty] | SYSGEN | N
PL-00023324 | L-AB-11 | Y | 40 | SK PS 00185993 | 2024-01-08 | P0861 | 11-22-006-11W2 | 13-23-006-11W2 | Blind End | Blind End | Flowline |  | CARDINAL ENERGY LTD. | Abandoned |  |  |  | 1.338 | 1.338 | [6 empty] | 0 | [7 empty] | SHAPEFILE | N
PL-00023333 | L-AB-19 | Y | 22 | SK PS 00186292 | 2024-01-08 | P0593 | 01-17-006-11W2 | 09-08-006-11W2 | Blind End | Blind End | Flowline |  | CARDINAL ENERGY LTD. | Abandoned |  |  |  | 0.731 | 0.731 | [14 empty] | SYSGEN | N
PL-00023337 | Wordsworth OE | Y | 16 | SK PS 00186394 | 2024-01-08 | 1B3-31-006-04-W2 to 3B4-31-006-04-W2 | 03-31-006-04W2 | 04-31-006-04W2 | Well | Well | Flowline |  | TRILAND ENERGY INC. | Operating | Oil Well Effluent |  |  | 0.496 | 0.496 | 101.6 | [7 empty] | 4900 | [5 empty] | SHAPEFILE | N
PL-00023329 | L-AB-15 | Y | 20 | SK PS 00186144 | 2024-01-08 | P1210 | 13-30-006-10W2 | 06-30-006-10W2 | Blind End | Blind End | Flowline |  | CARDINAL ENERGY LTD. | Abandoned |  |  |  | 0.86 | 0.86 | [14 empty] | SYSGEN | N
PL-00023337 | Wordsworth OE | Y | 21 | SK PS 00186399 | 2024-01-08 | 1B12-31-006-04-W2 to 05-31-006-04-W2 Header | 12-31-006-04W2 | 05-31-006-04W2 | Well | Pipeline Segment Connection Above Ground | Flowline |  | TRILAND ENERGY INC. | Operating | Oil Well Effluent |  |  | 0.256 | 0.256 | 50.8 | [7 empty] | 4900 | [5 empty] | SHAPEFILE | N
PL-00023332 | L-AB-17 | Y | 4 | SK PS 00186222 | 2024-01-08 | P0049 | 15-32-005-10W2 | 02-05-006-10W2 | Blind End | Blind End | Flowline |  | CARDINAL ENERGY LTD. | Abandoned |  |  |  | 0.113 | 0.113 | [14 empty] | SYSGEN | N
PL-00023332 | L-AB-17 | Y | 29 | SK PS 00186247 | 2024-01-08 | P1201 | 11-09-006-10W2 | 13-09-006-10W2 | Blind End | Blind End | Flowline |  | CARDINAL ENERGY LTD. | Abandoned |  |  |  | 0.47 | 0.47 | [14 empty] | SYSGEN | N
PL-00023321 | L-AB-9 | Y | 2 | SK PS 00185807 | 2024-01-08 | P0031 | 14-22-006-11W2 | 11-22-006-11W2 | Blind End | Blind End | Flowline |  | CARDINAL ENERGY LTD. | Abandoned |  |  |  | 0.526 | 0.526 | [6 empty] | 0 | [7 empty] | SHAPEFILE | N
PL-00023324 | L-AB-11 | Y | 54 | SK PS 00186007 | 2024-01-08 | P0467 | 11-26-006-11W2 | 13-26-006-11W2 | Blind End | Blind End | Flowline |  | CARDINAL ENERGY LTD. | Abandoned |  |  |  | 0.451 | 0.451 | [6 empty] | 0 | [7 empty] | SHAPEFILE | N
PL-00023324 | L-AB-11 | Y | 1 | SK PS 00185954 | 2024-01-08 | P0062 | 03-14-006-11W2 | 10-14-006-11W2 | Blind End | Blind End | Flowline |  | CARDINAL ENERGY LTD. | Abandoned |  |  |  | 0.809 | 0.809 | [6 empty] | 0 | [7 empty] | SHAPEFILE | N
PL-00023332 | L-AB-17 | Y | 27 | SK PS 00186245 | 2024-01-08 | P1199 | 13-04-006-10W2 | 05-09-006-10W2 | Blind End | Blind End | Flowline |  | CARDINAL ENERGY LTD. | Abandoned |  |  |  | 0.807 | 0.807 | [14 empty] | SYSGEN | N
PL-00023329 | L-AB-15 | Y | 25 | SK PS 00186149 | 2024-01-08 | P0422 | 11-31-006-10W2 | 07-31-006-10W2 | Blind End | Blind End | Flowline |  | CARDINAL ENERGY LTD. | Abandoned |  |  |  | 0.584 | 0.584 | [14 empty] | SYSGEN | N
PL-00023334 | L-AB-18 | Y | 11 | SK PS 00186326 | 2024-01-08 | P0104 | 05-15-006-10W2 | 12-15-006-10W2 | Blind End | Blind End | Flowline |  | CARDINAL ENERGY LTD. | Abandoned |  |  |  | 0.234 | 0.234 | [14 empty] | SYSGEN | N
PL-00023327 | L-AB-14 | Y | 7 | SK PS 00186080 | 2024-01-08 | P0386 | 15-06-006-10W2 | 07-06-006-10W2 | Blind End | Blind End | Flowline |  | CARDINAL ENERGY LTD. | Abandoned |  |  |  | 0.632 | 0.632 | [14 empty] | SYSGEN | N
PL-00023323 | L-AB-10 | Y | 20 | SK PS 00185928 | 2024-01-08 | P0073 | 03-34-005-11W2 | 07-34-005-11W2 | Blind End | Blind End | Flowline |  | CARDINAL ENERGY LTD. | Abandoned |  |  |  | 0.568 | 0.568 | [6 empty] | 0 | [7 empty] | SHAPEFILE | N
PL-00023337 | Wordsworth OE | Y | 27 | SK PS 00186405 | 2024-01-08 | 6C15-31-006-04-W2 to 12-32-006-04-W2 (Battery) | 15-31-006-04W2 | 12-32-006-04W2 | Well | Multi Well Battery | Flowline |  | TRILAND ENERGY INC. | Operating | Oil Well Effluent |  |  | 1.47 | 1.47 | 50.8 | [7 empty] | 4900 | [5 empty] | SHAPEFILE | N
PL-00023325 | L-AB-12 | Y | 39 | SK PS 00186052 | 2024-01-08 | P0740 | 15-24-006-11W2 | 11-24-006-11W2 | Blind End | Blind End | Flowline |  | CARDINAL ENERGY LTD. | Abandoned |  |  |  | 0.507 | 0.507 | [14 empty] | SYSGEN | N
PL-00023322 | L-AB-13 | Y | 4 | SK PS 00185865 | 2024-01-08 | P0093 | 05-12-006-11W2 | 03-12-006-11W2 | Blind End | Blind End | Flowline |  | CARDINAL ENERGY LTD. | Abandoned | Oil Well Effluent |  |  | 0.599 | 0.599 | [6 empty] | 0 | [7 empty] | SHAPEFILE | N
PL-00023321 | L-AB-9 | Y | 34 | SK PS 00185839 | 2024-01-08 | P0521 | 15-15-006-11W2 | 16-15-006-11W2 | Blind End | Blind End | Flowline |  | CARDINAL ENERGY LTD. | Abandoned |  |  |  | 0.163 | 0.163 | [6 empty] | 0 | [7 empty] | SHAPEFILE | N
PL-00023332 | L-AB-17 | Y | 36 | SK PS 00186254 | 2024-01-08 | P0372 | 05-16-006-10W2 | 05-16-006-10W2 | Blind End | Blind End | Flowline |  | CARDINAL ENERGY LTD. | Abandoned |  |  |  | 0.092 | 0.092 | [14 empty] | SYSGEN | N
PL-00023321 | L-AB-9 | Y | 27 | SK PS 00185832 | 2024-01-08 | P0497 | 04-14-006-11W2 | 09-15-006-11W2 | Blind End | Blind End | Flowline |  | CARDINAL ENERGY LTD. | Abandoned |  |  |  | 0.656 | 0.656 | [6 empty] | 0 | [7 empty] | SHAPEFILE | N
PL-00023321 | L-AB-9 | Y | 20 | SK PS 00185825 | 2024-01-08 | P0694 | 14-22-006-11W2 | 14-22-006-11W2 | Blind End | Blind End | Flowline |  | CARDINAL ENERGY LTD. | Abandoned |  |  |  | 0.023 | 0.023 | [6 empty] | 0 | [7 empty] | SHAPEFILE | N
PL-00023333 | L-AB-19 | Y | 4 | SK PS 00186274 | 2024-01-08 | P0214 | 03-07-007-10W2 | 01-12-007-11W2 | Blind End | Blind End | Flowline |  | CARDINAL ENERGY LTD. | Abandoned |  |  |  | 0.813 | 0.813 | [14 empty] | SYSGEN | N
PL-00023323 | L-AB-10 | Y | 45 | SK PS 00185953 | 2024-01-08 | P0953 | 05-11-006-11W2 | 13-11-006-11W2 | Blind End | Blind End | Flowline |  | CARDINAL ENERGY LTD. | Abandoned |  |  |  | 0.687 | 0.687 | [14 empty] | SYSGEN | N
PL-00023336 | Ingoldsby OE | Y | 8 | SK PS 00186376 | 2024-01-08 | 3A4-11-004-32-W1 to 4C13-02-004-32-W1 | 04-11-004-32W1 | 13-02-004-32W1 | Well | Well | Flowline |  | TRILAND ENERGY INC. | Operating | Oil Well Effluent |  |  | 0.361 | 0.361 | 76.2 | [7 empty] | 4900 | [5 empty] | SHAPEFILE | N
PL-00023329 | L-AB-15 | Y | 10 | SK PS 00186134 | 2024-01-08 | P1230 | 11-19-006-10W2 | 06-19-006-10W2 | Blind End | Blind End | Flowline |  | CARDINAL ENERGY LTD. | Abandoned |  |  |  | 0.658 | 0.658 | [14 empty] | SYSGEN | N
PL-00023325 | L-AB-12 | Y | 24 | SK PS 00186037 | 2024-01-08 | P0367 | 01-25-006-11W2 | 03-25-006-11W2 | Blind End | Blind End | Flowline |  | CARDINAL ENERGY LTD. | Abandoned |  |  |  | 0.768 | 0.768 | [14 empty] | SYSGEN | N
PL-00023334 | L-AB-18 | Y | 8 | SK PS 00186323 | 2024-01-08 | P0277 | 13-14-006-10W2 | 01-22-006-10W2 | Blind End | Blind End | Flowline |  | CARDINAL ENERGY LTD. | Abandoned |  |  |  | 0.552 | 0.552 | [14 empty] | SYSGEN | N
PL-00023329 | L-AB-15 | Y | 13 | SK PS 00186137 | 2024-01-08 | P0425 | 01-30-006-10W2 | 06-30-006-10W2 | Blind End | Blind End | Flowline |  | CARDINAL ENERGY LTD. | Abandoned |  |  |  | 0.823 | 0.823 | [14 empty] | SYSGEN | N
PL-00023321 | L-AB-9 | Y | 43 | SK PS 00185848 | 2024-01-08 | P0446 | 15-10-006-11W2 | 10-10-006-11W2 | Blind End | Blind End | Flowline |  | CARDINAL ENERGY LTD. | Abandoned |  |  |  | 0.303 | 0.303 | [6 empty] | 0 | [7 empty] | SHAPEFILE | N
PL-00023332 | L-AB-17 | Y | 8 | SK PS 00186226 | 2024-01-08 | P0127 | 05-04-006-10W2 | 06-05-006-10W2 | Blind End | Blind End | Flowline |  | CARDINAL ENERGY LTD. | Abandoned |  |  |  | 0.997 | 0.997 | [14 empty] | SYSGEN | N
PL-00023323 | L-AB-10 | Y | 32 | SK PS 00185940 | 2024-01-08 | P0092 | 05-11-006-11W2 | 13-11-006-11W2 | Blind End | Blind End | Flowline |  | CARDINAL ENERGY LTD. | Abandoned |  |  |  | 0.677 | 0.677 | [6 empty] | 0 | [7 empty] | SHAPEFILE | N
PL-00023323 | L-AB-10 | Y | 33 | SK PS 00185941 | 2024-01-08 | P1223 | 07-11-006-11W2 | 13-11-006-11W2 | Blind End | Blind End | Flowline |  | CARDINAL ENERGY LTD. | Abandoned |  |  |  | 1.12 | 1.12 | [6 empty] | 0 | [7 empty] | SHAPEFILE | N
PL-00023325 | L-AB-12 | Y | 42 | SK PS 00186055 | 2024-01-08 | P1241 | 07-13-006-11W2 | 01-13-006-11W2 | Blind End | Blind End | Flowline |  | CARDINAL ENERGY LTD. | Abandoned |  |  |  | 0.571 | 0.571 | [14 empty] | SYSGEN | N
PL-00023323 | L-AB-10 | Y | 36 | SK PS 00185944 | 2024-01-08 | P0358 | 01-11-006-11W2 | 13-11-006-11W2 | Blind End | Blind End | Flowline |  | CARDINAL ENERGY LTD. | Abandoned |  |  |  | 1.692 | 1.692 | [6 empty] | 0 | [7 empty] | SHAPEFILE | N
PL-00023335 | L-AB-21 | Y | 3 | SK PS 00186356 | 2024-01-08 | C0202 | 07-12-006-11W2 | 09-11-006-11W2 | Blind End | Blind End | Flowline |  | CARDINAL ENERGY LTD. | Abandoned |  |  |  | 1.179 | 1.024 | [14 empty] | SYSGEN | N
PL-00023343 | E04086 | N | 2 | SK PS 00186414 | 2024-01-08 | E04086-2 | 13-26-030-21W3 | 12-26-030-21W3 | Well | Well | Flowline | 05-26-030-21W3 Solution GGS | TEINE ENERGY LTD. | Operating | Natural Gas |  | Composite | 0.582 | 0.582 | 124 | 12.6 | 1 | FPLP | 301 |  | 5170 | 5170 | 4960 | 0 | 1.5 | Uncoated | Uncoated | 0 | SHAPEFILE | N
PL-00023335 | L-AB-21 | Y | 1 | SK PS 00186354 | 2024-01-08 | C0200 | 11-12-006-11W2 | 03-13-006-11W2 | Blind End | Blind End | Flowline |  | CARDINAL ENERGY LTD. | Abandoned |  |  |  | 1 | 1 | [14 empty] | SYSGEN | N
PL-00023324 | L-AB-11 | Y | 58 | SK PS 00186011 | 2024-01-08 | P0745 | 13-26-006-11W2 | 13-26-006-11W2 | Blind End | Blind End | Flowline |  | CARDINAL ENERGY LTD. | Abandoned |  |  |  | 0.148 | 0.148 | [6 empty] | 0 | [7 empty] | SHAPEFILE | N
PL-00023324 | L-AB-11 | Y | 22 | SK PS 00185975 | 2024-01-08 | P0244 | 01-23-006-11W2 | 01-23-006-11W2 | Blind End | Blind End | Flowline |  | CARDINAL ENERGY LTD. | Abandoned |  |  |  | 0.047 | 0.047 | [6 empty] | 0 | [7 empty] | SHAPEFILE | N
PL-00023327 | L-AB-14 | Y | 17 | SK PS 00186090 | 2024-01-08 | P0138 | 05-07-006-10W2 | 06-07-006-10W2 | Blind End | Blind End | Flowline |  | CARDINAL ENERGY LTD. | Abandoned |  |  |  | 0.157 | 0.157 | [6 empty] | 0 | [7 empty] | SHAPEFILE | N
PL-00023325 | L-AB-12 | Y | 48 | SK PS 00186061 | 2024-01-08 | P0335 | 09-13-006-11W2 | 10-13-006-11W2 | Blind End | Blind End | Flowline |  | CARDINAL ENERGY LTD. | Abandoned |  |  |  | 0.474 | 1.544 | [14 empty] | SYSGEN | N
PL-00023337 | Wordsworth OE | Y | 23 | SK PS 00186401 | 2024-01-08 | 05-31-006-04-W2 Header to 12-32-006-04-W2 Battery (Group) | 05-31-006-04W2 | 12-32-006-04W2 | Pipeline Segment Connection Above Ground | Multi Well Battery | Flowline |  | TRILAND ENERGY INC. | Operating | Oil Well Effluent |  |  | 1.769 | 1.769 | 76.2 | [7 empty] | 4900 | [5 empty] | SHAPEFILE | N
PL-00023324 | L-AB-11 | Y | 60 | SK PS 00186013 | 2024-01-08 | P0876 | 13-26-006-11W2 | 12-26-006-11W2 | Blind End | Blind End | Flowline |  | CARDINAL ENERGY LTD. | Abandoned |  |  |  | 0.486 | 0.486 | [6 empty] | 0 | [7 empty] | SHAPEFILE | N
PL-00023334 | L-AB-18 | Y | 26 | SK PS 00186341 | 2024-01-08 | P0536 | 11-10-006-10W2 | 12-15-006-10W2 | Blind End | Blind End | Flowline |  | CARDINAL ENERGY LTD. | Abandoned |  |  |  | 1.531 | 1.531 | [14 empty] | SYSGEN | N
PL-00023332 | L-AB-17 | Y | 18 | SK PS 00186236 | 2024-01-08 | P0282 | 15-05-006-10W2 | 06-05-006-10W2 | Blind End | Blind End | Flowline |  | CARDINAL ENERGY LTD. | Abandoned |  |  |  | 0.528 | 0.528 | [14 empty] | SYSGEN | N
PL-00023324 | L-AB-11 | Y | 43 | SK PS 00185996 | 2024-01-08 | P0917 | 09-27-006-11W2 | 13-23-006-11W2 | Blind End | Blind End | Flowline |  | CARDINAL ENERGY LTD. | Abandoned |  |  |  | 1.156 | 1.156 | [6 empty] | 0 | [7 empty] | SHAPEFILE | N
PL-00023321 | L-AB-9 | Y | 9 | SK PS 00185814 | 2024-01-08 | P0175 | 09-22-006-11W2 | 11-22-006-11W2 | Blind End | Blind End | Flowline |  | CARDINAL ENERGY LTD. | Abandoned |  |  |  | 0.708 | 0.708 | [6 empty] | 0 | [7 empty] | SHAPEFILE | N
PL-00023331 | L-AB-16 | Y | 18 | SK PS 00186194 | 2024-01-08 | P0840 | 06-17-006-10W2 | 03-17-006-10W2 | Blind End | Blind End | Flowline |  | CARDINAL ENERGY LTD. | Abandoned |  |  |  | 0.077 | 0.077 | [14 empty] | SYSGEN | N
PL-00023329 | L-AB-15 | Y | 46 | SK PS 00186170 | 2024-01-08 | P0408 | 07-20-006-10W2 | 03-20-006-10W2 | Blind End | Blind End | Flowline |  | CARDINAL ENERGY LTD. | Abandoned |  |  |  | 0.344 | 0.344 | [14 empty] | SYSGEN | N
PL-00023325 | L-AB-12 | Y | 25 | SK PS 00186038 | 2024-01-08 | P0368 | 03-25-006-11W2 | 03-25-006-11W2 | Blind End | Blind End | Flowline |  | CARDINAL ENERGY LTD. | Abandoned |  |  |  | 0.03 | 0.03 | [14 empty] | SYSGEN | N
PL-00023327 | L-AB-14 | Y | 28 | SK PS 00186101 | 2024-01-08 | P0385 | 01-07-006-10W2 | 11-07-006-10W2 | Blind End | Blind End | Flowline |  | CARDINAL ENERGY LTD. | Abandoned |  |  |  | 0.92 | 0.92 | [14 empty] | SYSGEN | N
PL-00023323 | L-AB-10 | Y | 39 | SK PS 00185947 | 2024-01-08 | P0515 | 15-11-006-11W2 | 13-11-006-11W2 | Blind End | Blind End | Flowline |  | CARDINAL ENERGY LTD. | Abandoned |  |  |  | 0.775 | 0.775 | [6 empty] | 0 | [7 empty] | SHAPEFILE | N
PL-00023321 | L-AB-9 | Y | 23 | SK PS 00185828 | 2024-01-08 | P0160 | 09-15-006-11W2 | 09-15-006-11W2 | Blind End | Blind End | Flowline |  | CARDINAL ENERGY LTD. | Abandoned |  |  |  | 0.049 | 0.049 | [14 empty] | SYSGEN | N
PL-00023327 | L-AB-14 | Y | 41 | SK PS 00186114 | 2024-01-08 | P0505 | 03-18-006-10W2 | 06-18-006-10W2 | Blind End | Blind End | Flowline |  | CARDINAL ENERGY LTD. | Abandoned |  |  |  | 0.602 | 0.602 | [14 empty] | SYSGEN | N
PL-00023335 | L-AB-21 | Y | 15 | SK PS 00186368 | 2024-01-08 | C0214 | 13-02-006-11W2 | 13-02-006-11W2 | Blind End | Blind End | Flowline |  | CARDINAL ENERGY LTD. | Abandoned |  |  |  | 0.081 | 0.081 | [14 empty] | SYSGEN | N
PL-00023329 | L-AB-15 | Y | 36 | SK PS 00186160 | 2024-01-08 | P1208 | 03-32-006-10W2 | 05-32-006-10W2 | Blind End | Blind End | Flowline |  | CARDINAL ENERGY LTD. | Abandoned |  |  |  | 0.554 | 0.554 | [14 empty] | SYSGEN | N
PL-00023334 | L-AB-18 | Y | 16 | SK PS 00186331 | 2024-01-08 | P0257 | 13-11-006-10W2 | 01-15-006-10W2 | Blind End | Blind End | Flowline |  | CARDINAL ENERGY LTD. | Abandoned |  |  |  | 0.709 | 0.709 | [6 empty] | 0 | [7 empty] | SHAPEFILE | N
PL-00023331 | L-AB-16 | Y | 10 | SK PS 00186186 | 2024-01-08 | P0401 | 11-17-006-10W2 | 10-17-006-10W2 | Blind End | Blind End | Flowline |  | CARDINAL ENERGY LTD. | Abandoned |  |  |  | 0.238 | 0.238 | [14 empty] | SYSGEN | N
PL-00023324 | L-AB-11 | Y | 4 | SK PS 00185957 | 2024-01-08 | P0094 | 05-14-006-11W2 | 10-14-006-11W2 | Blind End | Blind End | Flowline |  | CARDINAL ENERGY LTD. | Abandoned |  |  |  | 0.786 | 0.786 | [6 empty] | 0 | [7 empty] | SHAPEFILE | N
PL-00023332 | L-AB-17 | Y | 7 | SK PS 00186225 | 2024-01-08 | P0122 | 14-05-006-10W2 | 06-05-006-10W2 | Blind End | Blind End | Flowline |  | CARDINAL ENERGY LTD. | Abandoned |  |  |  | 0.738 | 0.738 | [14 empty] | SYSGEN | N
PL-00023337 | Wordsworth OE | Y | 11 | SK PS 00186389 | 2024-01-08 | 2B2-31-006-04-W2 to 01-31-006-04-W2 Header | 02-31-006-04W2 | 01-31-006-04W2 | Well | Pipeline Segment Connection Above Ground | Flowline |  | TRILAND ENERGY INC. | Operating | Oil Well Effluent |  |  | 0.716 | 0.716 | 76.2 | [7 empty] | 4900 | [5 empty] | SHAPEFILE | N
PL-00023327 | L-AB-14 | Y | 25 | SK PS 00186098 | 2024-01-08 | P0383 | 01-07-006-10W2 | 11-07-006-10W2 | Blind End | Blind End | Flowline |  | CARDINAL ENERGY LTD. | Abandoned |  |  |  | 0.92 | 0.92 | [14 empty] | SYSGEN | N
PL-00023335 | L-AB-21 | Y | 2 | SK PS 00186355 | 2024-01-08 | C0201 | 13-12-006-11W2 | 13-12-006-11W2 | Blind End | Blind End | Flowline |  | CARDINAL ENERGY LTD. | Abandoned |  |  |  | 0.075 | 0.075 | [14 empty] | SYSGEN | N
PL-00023333 | L-AB-19 | Y | 40 | SK PS 00186310 | 2024-01-08 | P0894 | 03-01-006-12W2 | 09-01-006-12W2 | Blind End | Blind End | Flowline |  | CARDINAL ENERGY LTD. | Abandoned |  |  |  | 0.946 | 0.946 | [14 empty] | SYSGEN | N
PL-00023335 | L-AB-21 | Y | 13 | SK PS 00186366 | 2024-01-08 | C0212 | 07-11-006-11W2 | 07-11-006-11W2 | Blind End | Blind End | Flowline |  | CARDINAL ENERGY LTD. | Abandoned |  |  |  | 0.079 | 0.079 | [14 empty] | SYSGEN | N
PL-00023323 | L-AB-10 | Y | 16 | SK PS 00185924 | 2024-01-08 | P0523 | 05-02-006-11W2 | 09-03-006-11W2 | Blind End | Blind End | Flowline |  | CARDINAL ENERGY LTD. | Abandoned |  |  |  | 0.694 | 0.694 | [14 empty] | SYSGEN | N
PL-00023331 | L-AB-16 | Y | 14 | SK PS 00186190 | 2024-01-08 | P0554 | 11-17-006-10W2 | 03-17-006-10W2 | Blind End | Blind End | Flowline |  | CARDINAL ENERGY LTD. | Abandoned |  |  |  | 0.725 | 0.725 | [6 empty] | 0 | [7 empty] | SHAPEFILE | N
PL-00023321 | L-AB-9 | Y | 39 | SK PS 00185844 | 2024-01-08 | P1184 | 09-10-006-11W2 | 10-10-006-11W2 | Blind End | Blind End | Flowline |  | CARDINAL ENERGY LTD. | Abandoned |  |  |  | 0.266 | 0.266 | [6 empty] | 0 | [7 empty] | SHAPEFILE | N
PL-00023324 | L-AB-11 | Y | 20 | SK PS 00185973 | 2024-01-08 | P1182 | 13-14-006-11W2 | 10-14-006-11W2 | Blind End | Blind End | Flowline |  | CARDINAL ENERGY LTD. | Abandoned |  |  |  | 0.828 | 0.828 | [6 empty] | 0 | [7 empty] | SHAPEFILE | N
PL-00023321 | L-AB-9 | Y | 25 | SK PS 00185830 | 2024-01-08 | P0357 | 11-15-006-11W2 | 13-15-006-11W2 | Blind End | Blind End | Flowline |  | CARDINAL ENERGY LTD. | Abandoned |  |  |  | 0.575 | 0.575 | [6 empty] | 0 | [7 empty] | SHAPEFILE | N
PL-00023333 | L-AB-19 | Y | 33 | SK PS 00186303 | 2024-01-08 | P0601 | 03-01-006-12W2 | 09-01-006-12W2 | Blind End | Blind End | Flowline |  | CARDINAL ENERGY LTD. | Abandoned |  |  |  | 0.946 | 0.946 | [14 empty] | SYSGEN | N
PL-00023331 | L-AB-16 | Y | 33 | SK PS 00186209 | 2024-01-08 | P1200 | 05-09-006-10W2 | 07-08-006-10W2 | Blind End | Blind End | Flowline |  | CARDINAL ENERGY LTD. | Abandoned |  |  |  | 0.828 | 1.827 | [14 empty] | SYSGEN | N
PL-00023324 | L-AB-11 | Y | 12 | SK PS 00185965 | 2024-01-08 | P0581 | 10-14-006-11W2 | 16-14-006-11W2 | Blind End | Blind End | Flowline |  | CARDINAL ENERGY LTD. | Abandoned |  |  |  | 0.705 | 0.705 | [6 empty] | 0 | [7 empty] | SHAPEFILE | N
PL-00023325 | L-AB-12 | Y | 26 | SK PS 00186039 | 2024-01-08 | P0743 | 13-25-006-11W2 | 11-25-006-11W2 | Blind End | Blind End | Flowline |  | CARDINAL ENERGY LTD. | Abandoned |  |  |  | 0.522 | 0.522 | [14 empty] | SYSGEN | N
PL-00023322 | L-AB-13 | Y | 46 | SK PS 00185907 | 2024-01-08 | P0534 | 11-32-005-10W2 | 09-31-005-10W2 | Blind End | Blind End | Flowline |  | CARDINAL ENERGY LTD. | Abandoned | Oil Well Effluent |  |  | 0.887 | 0.887 | [14 empty] | SYSGEN | N
PL-00023329 | L-AB-15 | Y | 29 | SK PS 00186153 | 2024-01-08 | P0573 | 09-31-006-10W2 | 07-31-006-10W2 | Blind End | Blind End | Flowline |  | CARDINAL ENERGY LTD. | Abandoned |  |  |  | 0.481 | 0.481 | [14 empty] | SYSGEN | N
PL-00023333 | L-AB-19 | Y | 21 | SK PS 00186291 | 2024-01-08 | P0583 | 01-07-006-11W2 | 09-09-006-11W2 | Blind End | Blind End | Flowline |  | CARDINAL ENERGY LTD. | Abandoned |  |  |  | 3.319 | 3.319 | [6 empty] | 0 | [7 empty] | SHAPEFILE | N
PL-00023329 | L-AB-15 | Y | 23 | SK PS 00186147 | 2024-01-08 | P0034 | 13-29-006-10W2 | 01-31-006-10W2 | Blind End | Blind End | Flowline |  | CARDINAL ENERGY LTD. | Abandoned |  |  |  | 0.567 | 0.567 | [6 empty] | 0 | [7 empty] | SHAPEFILE | N
PL-00023329 | L-AB-15 | Y | 48 | SK PS 00186172 | 2024-01-08 | P1216 | 13-20-006-10W2 | 03-20-006-10W2 | Blind End | Blind End | Flowline |  | CARDINAL ENERGY LTD. | Abandoned |  |  |  | 1.152 | 1.152 | [14 empty] | SYSGEN | N
PL-00023333 | L-AB-19 | Y | 36 | SK PS 00186306 | 2024-01-08 | P1176 | 07-20-006-11W2 | 10-21-006-11W2 | Blind End | Blind End | Flowline |  | CARDINAL ENERGY LTD. | Abandoned |  |  |  | 1.505 | 1.505 | [6 empty] | 0 | [7 empty] | SHAPEFILE | N
PL-00023332 | L-AB-17 | Y | 3 | SK PS 00186221 | 2024-01-08 | P0048 | 15-32-005-10W2 | 02-05-006-10W2 | Blind End | Blind End | Flowline |  | CARDINAL ENERGY LTD. | Abandoned |  |  |  | 0.229 | 0.229 | [14 empty] | SYSGEN | N
PL-00023323 | L-AB-10 | Y | 44 | SK PS 00185952 | 2024-01-08 | P0952 | 05-11-006-11W2 | 13-11-006-11W2 | Blind End | Blind End | Flowline |  | CARDINAL ENERGY LTD. | Abandoned |  |  |  | 0.702 | 0.702 | [14 empty] | SYSGEN | N
PL-00023327 | L-AB-14 | Y | 24 | SK PS 00186097 | 2024-01-08 | P0382 | 01-07-006-10W2 | 11-07-006-10W2 | Blind End | Blind End | Flowline |  | CARDINAL ENERGY LTD. | Abandoned |  |  |  | 0.933 | 0.933 | [14 empty] | SYSGEN | N
PL-00023333 | L-AB-19 | Y | 17 | SK PS 00186287 | 2024-01-08 | P0571 | 01-06-007-10W2 | 04-05-007-10W2 | Blind End | Blind End | Flowline |  | CARDINAL ENERGY LTD. | Abandoned |  |  |  | 0.592 | 0.592 | [14 empty] | SYSGEN | N
PL-00023337 | Wordsworth OE | Y | 17 | SK PS 00186395 | 2024-01-08 | 3B4-31-006-04-W2 to 3C4-31-006-04-W2 | 04-31-006-04W2 | 04-31-006-04W2 | Well | Well | Flowline |  | TRILAND ENERGY INC. | Operating | Oil Well Effluent |  |  | 0.247 | 0.247 | 76.2 | [7 empty] | 4900 | [5 empty] | SHAPEFILE | N
PL-00023324 | L-AB-11 | Y | 9 | SK PS 00185962 | 2024-01-08 | P0241 | 11-14-006-11W2 | 10-14-006-11W2 | Blind End | Blind End | Flowline |  | CARDINAL ENERGY LTD. | Abandoned |  |  |  | 0.324 | 0.324 | [6 empty] | 0 | [7 empty] | SHAPEFILE | N
PL-00023321 | L-AB-9 | Y | 7 | SK PS 00185812 | 2024-01-08 | P0146 | 06-22-006-11W2 | 11-22-006-11W2 | Blind End | Blind End | Flowline |  | CARDINAL ENERGY LTD. | Abandoned |  |  |  | 0.184 | 0.184 | [14 empty] | SYSGEN | N
PL-00023331 | L-AB-16 | Y | 9 | SK PS 00186185 | 2024-01-08 | P0400 | 11-17-006-10W2 | 10-17-006-10W2 | Blind End | Blind End | Flowline |  | CARDINAL ENERGY LTD. | Abandoned |  |  |  | 0.4 | 0.4 | [14 empty] | SYSGEN | N
PL-00023324 | L-AB-11 | Y | 7 | SK PS 00185960 | 2024-01-08 | P0126 | 09-14-006-11W2 | 10-14-006-11W2 | Blind End | Blind End | Flowline |  | CARDINAL ENERGY LTD. | Abandoned |  |  |  | 0.504 | 0.504 | [6 empty] | 0 | [7 empty] | SHAPEFILE | N
PL-00023333 | L-AB-19 | Y | 26 | SK PS 00186296 | 2024-01-08 | P1193 | 03-31-005-10W2 | 05-31-005-10W2 | Blind End | Blind End | Flowline |  | CARDINAL ENERGY LTD. | Abandoned |  |  |  | 0.581 | 0.581 | [14 empty] | SYSGEN | N
PL-00023325 | L-AB-12 | Y | 56 | SK PS 00186069 | 2024-01-08 | P0726 | 15-12-006-11W2 | 01-13-006-11W2 | Blind End | Blind End | Flowline |  | CARDINAL ENERGY LTD. | Abandoned |  |  |  | 0.393 | 0.393 | [14 empty] | SYSGEN | N
PL-00023324 | L-AB-11 | Y | 14 | SK PS 00185967 | 2024-01-08 | P0587 | 09-15-006-11W2 | 10-14-006-11W2 | Blind End | Blind End | Flowline |  | CARDINAL ENERGY LTD. | Abandoned |  |  |  | 1.127 | 1.127 | [6 empty] | 0 | [7 empty] | SHAPEFILE | N
PL-00023327 | L-AB-14 | Y | 38 | SK PS 00186111 | 2024-01-08 | P0059 | 02-18-006-10W2 | 08-18-006-10W2 | Blind End | Blind End | Flowline |  | CARDINAL ENERGY LTD. | Abandoned |  |  |  | 0.635 | 0.635 | [14 empty] | SYSGEN | N
PL-00023321 | L-AB-9 | Y | 35 | SK PS 00185840 | 2024-01-08 | P0678 | 05-15-006-11W2 | 09-15-006-11W2 | Blind End | Blind End | Flowline |  | CARDINAL ENERGY LTD. | Abandoned |  |  |  | 1.365 | 1.365 | [6 empty] | 0 | [7 empty] | SHAPEFILE | N
PL-00023323 | L-AB-10 | Y | 28 | SK PS 00185936 | 2024-01-08 | P0082 | 04-14-006-11W2 | 13-11-006-11W2 | Blind End | Blind End | Flowline |  | CARDINAL ENERGY LTD. | Abandoned |  |  |  | 0.635 | 0.635 | [6 empty] | 0 | [7 empty] | SHAPEFILE | N
PL-00023325 | L-AB-12 | Y | 16 | SK PS 00186029 | 2024-01-08 | P1238 | 07-25-006-11W2 | 11-25-006-11W2 | Blind End | Blind End | Flowline |  | CARDINAL ENERGY LTD. | Abandoned |  |  |  | 0.602 | 0.602 | [6 empty] | 0 | [7 empty] | SHAPEFILE | N
PL-00023331 | L-AB-16 | Y | 21 | SK PS 00186197 | 2024-01-08 | P0195 | 09-08-006-10W2 | 15-08-006-10W2 | Blind End | Blind End | Flowline |  | CARDINAL ENERGY LTD. | Abandoned |  |  |  | 0.392 | 0.392 | [14 empty] | SYSGEN | N
PL-00023323 | L-AB-10 | Y | 37 | SK PS 00185945 | 2024-01-08 | P0491 | 11-11-006-11W2 | 13-11-006-11W2 | Blind End | Blind End | Flowline |  | CARDINAL ENERGY LTD. | Abandoned |  |  |  | 0.566 | 0.566 | [6 empty] | 0 | [7 empty] | SHAPEFILE | N
PL-00023325 | L-AB-12 | Y | 55 | SK PS 00186068 | 2024-01-08 | P0623 | 16-14-006-11W2 | 03-13-006-11W2 | Blind End | Blind End | Flowline |  | CARDINAL ENERGY LTD. | Abandoned |  |  |  | 1.482 | 1.482 | [6 empty] | 0 | [7 empty] | SHAPEFILE | N
PL-00023327 | L-AB-14 | Y | 37 | SK PS 00186110 | 2024-01-08 | P0046 | 15-18-006-10W2 | 08-18-006-10W2 | Blind End | Blind End | Flowline |  | CARDINAL ENERGY LTD. | Abandoned |  |  |  | 0.677 | 0.677 | [14 empty] | SYSGEN | N
PL-00023335 | L-AB-21 | Y | 9 | SK PS 00186362 | 2024-01-08 | C0208 | 07-10-006-11W2 | 07-10-006-11W2 | Blind End | Blind End | Flowline |  | CARDINAL ENERGY LTD. | Abandoned |  |  |  | 0.081 | 0.081 | [14 empty] | SYSGEN | N
PL-00023322 | L-AB-13 | Y | 8 | SK PS 00185869 | 2024-01-08 | P1247 | 11-12-006-11W2 | 07-12-006-11W2 | Blind End | Blind End | Flowline |  | CARDINAL ENERGY LTD. | Abandoned | Oil Well Effluent |  |  | 0.316 | 0.316 | [6 empty] | 0 | [7 empty] | SHAPEFILE | N
PL-00023327 | L-AB-14 | Y | 30 | SK PS 00186103 | 2024-01-08 | P0553 | 12-08-006-10W2 | 03-07-006-10W2 | Blind End | Blind End | Flowline |  | CARDINAL ENERGY LTD. | Abandoned |  |  |  | 1.714 | 1.714 | [6 empty] | 0 | [7 empty] | SHAPEFILE | N
PL-00023332 | L-AB-17 | Y | 12 | SK PS 00186230 | 2024-01-08 | P0134 | 05-05-006-10W2 | 06-05-006-10W2 | Blind End | Blind End | Flowline |  | CARDINAL ENERGY LTD. | Abandoned |  |  |  | 0.46 | 0.46 | [14 empty] | SYSGEN | N
PL-00023323 | L-AB-10 | Y | 7 | SK PS 00185915 | 2024-01-08 | P0392 | 15-34-005-11W2 | 09-03-006-11W2 | Blind End | Blind End | Flowline |  | CARDINAL ENERGY LTD. | Abandoned |  |  |  | 1.229 | 1.229 | [14 empty] | SYSGEN | N
PL-00023335 | L-AB-21 | Y | 5 | SK PS 00186358 | 2024-01-08 | C0204 | 13-11-006-11W2 | 09-14-006-11W2 | Blind End | Blind End | Flowline |  | CARDINAL ENERGY LTD. | Abandoned |  |  |  | 1.734 | 1.734 | [14 empty] | SYSGEN | N
PL-00023324 | L-AB-11 | Y | 28 | SK PS 00185981 | 2024-01-08 | P0301 | 15-23-006-11W2 | 10-23-006-11W2 | Blind End | Blind End | Flowline |  | CARDINAL ENERGY LTD. | Abandoned |  |  |  | 0.433 | 0.433 | [6 empty] | 0 | [7 empty] | SHAPEFILE | N
PL-00023331 | L-AB-16 | Y | 25 | SK PS 00186201 | 2024-01-08 | P0262 | 10-08-006-10W2 | 15-08-006-10W2 | Blind End | Blind End | Flowline |  | CARDINAL ENERGY LTD. | Abandoned |  |  |  | 0.22 | 0.22 | [14 empty] | SYSGEN | N
PL-00023324 | L-AB-11 | Y | 53 | SK PS 00186006 | 2024-01-08 | P0313 | 15-26-006-11W2 | 16-26-006-11W2 | Blind End | Blind End | Flowline |  | CARDINAL ENERGY LTD. | Abandoned |  |  |  | 0.299 | 0.299 | [6 empty] | 0 | [7 empty] | SHAPEFILE | N
PL-00023332 | L-AB-17 | Y | 32 | SK PS 00186250 | 2024-01-08 | P0065 | 03-16-006-10W2 | 05-16-006-10W2 | Blind End | Blind End | Flowline |  | CARDINAL ENERGY LTD. | Abandoned |  |  |  | 0.481 | 0.481 | [14 empty] | SYSGEN | N
PL-00023322 | L-AB-13 | Y | 36 | SK PS 00185897 | 2024-01-08 | P0315 | 01-25-005-11W2 | 15-25-005-11W2 | Blind End | Blind End | Flowline |  | CARDINAL ENERGY LTD. | Abandoned | Oil Well Effluent |  |  | 1.299 | 9.111 | [14 empty] | SYSGEN | N
PL-00023325 | L-AB-12 | Y | 29 | SK PS 00186042 | 2024-01-08 | P0119 | 05-24-006-11W2 | 11-24-006-11W2 | Blind End | Blind End | Flowline |  | CARDINAL ENERGY LTD. | Abandoned |  |  |  | 0.466 | 0.466 | [6 empty] | 0 | [7 empty] | SHAPEFILE | N
PL-00023337 | Wordsworth OE | Y | 24 | SK PS 00186402 | 2024-01-08 | 4B10-31-006-04-W2 to 12-32-006-04-W2 (Battery) | 10-31-006-04W2 | 12-32-006-04W2 | Well | Multi Well Battery | Flowline |  | TRILAND ENERGY INC. | Operating | Oil Well Effluent |  |  | 0.877 | 0.877 | 76.2 | [7 empty] | 4900 | [5 empty] | SHAPEFILE | N
PL-00023334 | L-AB-18 | Y | 34 | SK PS 00186349 | 2024-01-08 | P0017 | 11-11-006-10W2 | 13-11-006-10W2 | Blind End | Blind End | Flowline |  | CARDINAL ENERGY LTD. | Abandoned |  |  |  | 0.517 | 0.517 | [6 empty] | 0 | [7 empty] | SHAPEFILE | N
PL-00023324 | L-AB-11 | Y | 30 | SK PS 00185983 | 2024-01-08 | P0320 | 15-23-006-11W2 | 10-23-006-11W2 | Blind End | Blind End | Flowline |  | CARDINAL ENERGY LTD. | Abandoned |  |  |  | 0.31 | 0.31 | [6 empty] | 0 | [7 empty] | SHAPEFILE | N
PL-00023321 | L-AB-9 | Y | 8 | SK PS 00185813 | 2024-01-08 | P0174 | 09-22-006-11W2 | 11-22-006-11W2 | Blind End | Blind End | Flowline |  | CARDINAL ENERGY LTD. | Abandoned |  |  |  | 0.841 | 0.841 | [6 empty] | 0 | [7 empty] | SHAPEFILE | N
PL-00023331 | L-AB-16 | Y | 35 | SK PS 00186211 | 2024-01-08 | P0294 | 14-08-006-10W2 | 15-08-006-10W2 | Blind End | Blind End | Flowline |  | CARDINAL ENERGY LTD. | Abandoned |  |  |  | 0.503 | 0.503 | [14 empty] | SYSGEN | N
PL-00023327 | L-AB-14 | Y | 18 | SK PS 00186091 | 2024-01-08 | P0177 | 03-07-006-10W2 | 11-07-006-10W2 | Blind End | Blind End | Flowline |  | CARDINAL ENERGY LTD. | Abandoned |  |  |  | 0.537 | 0.537 | [14 empty] | SYSGEN | N
PL-00023334 | L-AB-18 | Y | 37 | SK PS 00186352 | 2024-01-08 | P1218 | 05-11-006-10W2 | 13-11-006-10W2 | Blind End | Blind End | Flowline |  | CARDINAL ENERGY LTD. | Abandoned |  |  |  | 0.819 | 0.819 | [6 empty] | 0 | [7 empty] | SHAPEFILE | N
PL-00023322 | L-AB-13 | Y | 3 | SK PS 00185864 | 2024-01-08 | P0041 | 15-01-006-11W2 | 03-12-006-11W2 | Blind End | Blind End | Flowline |  | CARDINAL ENERGY LTD. | Abandoned | Oil Well Effluent |  |  | 0.555 | 0.555 | [6 empty] | 0 | [7 empty] | SHAPEFILE | N
PL-00023324 | L-AB-11 | Y | 34 | SK PS 00185987 | 2024-01-08 | P0576 | 11-22-006-11W2 | 13-23-006-11W2 | Blind End | Blind End | Flowline |  | CARDINAL ENERGY LTD. | Abandoned |  |  |  | 1.309 | 1.309 | [6 empty] | 0 | [7 empty] | SHAPEFILE | N
PL-00023322 | L-AB-13 | Y | 11 | SK PS 00185872 | 2024-01-08 | P0542 | 05-12-006-11W2 | 07-12-006-11W2 | Blind End | Blind End | Flowline |  | CARDINAL ENERGY LTD. | Abandoned | Oil Well Effluent |  |  | 0.451 | 0.451 | [6 empty] | 0 | [7 empty] | SHAPEFILE | N
PL-00023326 | E04872 | N | 1 | SK PS 00186073 | 2024-01-08 |  | 05-18-030-27W3 | 13-18-030-27W3 | Multi Well Battery | Multi Well Battery | Flowline | Milton Success OE 3-17 to 5-18 | TEINE ENERGY LTD. | Operating | Oil Well Effluent |  | Composite | 1.027 | 1.027 | 130 | 15.5 | 1 | FPLP | 601 |  | 8272 | 8272 | 4960 | 2.48 | 1.5 | Uncoated | Uncoated | 0.5 | SHAPEFILE | N
PL-00023333 | L-AB-19 | Y | 7 | SK PS 00186277 | 2024-01-08 | P0419 | 03-06-007-10W2 | 01-06-007-10W2 | Blind End | Blind End | Flowline |  | CARDINAL ENERGY LTD. | Abandoned |  |  |  | 0.742 | 0.742 | [14 empty] | SYSGEN | N
PL-00023334 | L-AB-18 | Y | 27 | SK PS 00186342 | 2024-01-08 | P0607 | 12-15-006-10W2 | 12-15-006-10W2 | Blind End | Blind End | Flowline |  | CARDINAL ENERGY LTD. | Abandoned |  |  |  | 0.05 | 0.05 | [14 empty] | SYSGEN | N
PL-00023337 | Wordsworth OE | Y | 19 | SK PS 00186397 | 2024-01-08 | 3C4-31-006-04-W2 to 05-31-006-04-W2 Header | 04-31-006-04W2 | 05-31-006-04W2 | Well | Pipeline Segment Connection Above Ground | Flowline |  | TRILAND ENERGY INC. | Operating | Oil Well Effluent |  |  | 0.778 | 0.778 | 76.2 | [7 empty] | 4900 | [5 empty] | SHAPEFILE | N
PL-00023324 | L-AB-11 | Y | 33 | SK PS 00185986 | 2024-01-08 | P0341 | 09-23-006-11W2 | 10-23-006-11W2 | Blind End | Blind End | Flowline |  | CARDINAL ENERGY LTD. | Abandoned |  |  |  | 0.257 | 0.257 | [6 empty] | 0 | [7 empty] | SHAPEFILE | N
PL-00023324 | L-AB-11 | Y | 17 | SK PS 00185970 | 2024-01-08 | P0804 | 11-14-006-11W2 | 10-14-006-11W2 | Blind End | Blind End | Flowline |  | CARDINAL ENERGY LTD. | Abandoned |  |  |  | 0.312 | 0.312 | [6 empty] | 0 | [7 empty] | SHAPEFILE | N
PL-00023336 | Ingoldsby OE | Y | 2 | SK PS 00186370 | 2024-01-08 | 1A11-02-004-32-W1 to 14-02-004-32-W1 Battery | 11-02-004-32W1 | 14-02-004-32W1 | Well | Multi Well Battery | Flowline |  | TRILAND ENERGY INC. | Operating | Oil Well Effluent |  |  | 0.646 | 0.646 | 101.6 | [7 empty] | 4900 | [5 empty] | SHAPEFILE | N
PL-00023331 | L-AB-16 | Y | 38 | SK PS 00186214 | 2024-01-08 | P0298 | 05-09-006-10W2 | 15-08-006-10W2 | Blind End | Blind End | Flowline |  | CARDINAL ENERGY LTD. | Abandoned |  |  |  | 1.005 | 1.005 | [14 empty] | SYSGEN | N
PL-00023331 | L-AB-16 | Y | 5 | SK PS 00186181 | 2024-01-08 | P1225 | 03-17-006-10W2 | 06-17-006-10W2 | Blind End | Blind End | Flowline |  | CARDINAL ENERGY LTD. | Abandoned |  |  |  | 0.266 | 0.266 | [14 empty] | SYSGEN | N
PL-00023321 | L-AB-9 | Y | 56 | SK PS 00185861 | 2024-01-08 | P0806 | 01-15-006-11W2 | 10-10-006-11W2 | Blind End | Blind End | Flowline |  | CARDINAL ENERGY LTD. | Abandoned |  |  |  | 0.546 | 0.546 | [6 empty] | 0 | [7 empty] | SHAPEFILE | N
PL-00023331 | L-AB-16 | Y | 8 | SK PS 00186184 | 2024-01-08 | P0111 | 05-17-006-10W2 | 06-17-006-10W2 | Blind End | Blind End | Flowline |  | CARDINAL ENERGY LTD. | Abandoned |  |  |  | 0.641 | 0.641 | [14 empty] | SYSGEN | N
PL-00023322 | L-AB-13 | Y | 39 | SK PS 00185900 | 2024-01-08 | P1191 | 07-25-005-11W2 | 15-25-005-11W2 | Blind End | Blind End | Flowline |  | CARDINAL ENERGY LTD. | Abandoned | Oil Well Effluent |  |  | 0.805 | 1.284 | [14 empty] | SYSGEN | N
PL-00023343 | E04086 | N | 3 | SK PS 00186415 | 2024-01-08 | E04086-3 | 09-27-030-21W3 | 12-26-030-21W3 | Well | Well | Flowline | 05-26-030-21W3 Solution GGS | TEINE ENERGY LTD. | Operating | Natural Gas |  | Composite | 0.562 | 0.562 | 124 | 12.6 | 1 | FPLP | 301 |  | 5170 | 5170 | 4960 | 0 | 1.5 | Uncoated | Uncoated | 0 | SHAPEFILE | N
PL-00023332 | L-AB-17 | Y | 14 | SK PS 00186232 | 2024-01-08 | P0204 | 09-32-005-10W2 | 02-05-006-10W2 | Blind End | Blind End | Flowline |  | CARDINAL ENERGY LTD. | Abandoned |  |  |  | 0.666 | 0.666 | [14 empty] | SYSGEN | N
PL-00023333 | L-AB-19 | Y | 12 | SK PS 00186282 | 2024-01-08 | P0642 | 01-12-007-11W2 | 01-06-007-10W2 | Blind End | Blind End | Flowline |  | CARDINAL ENERGY LTD. | Abandoned |  |  |  | 2.337 | 2.337 | [14 empty] | SYSGEN | N
PL-00023333 | L-AB-19 | Y | 34 | SK PS 00186304 | 2024-01-08 | P0602 | 09-01-006-12W2 | 15-01-006-12W2 | Blind End | Blind End | Flowline |  | CARDINAL ENERGY LTD. | Abandoned |  |  |  | 0.663 | 0.663 | [14 empty] | SYSGEN | N
PL-00023325 | L-AB-12 | Y | 49 | SK PS 00186062 | 2024-01-08 | P0539 | 11-13-006-11W2 | 13-13-006-11W2 | Blind End | Blind End | Flowline |  | CARDINAL ENERGY LTD. | Abandoned |  |  |  | 0.326 | 0.326 | [14 empty] | SYSGEN | N
PL-00023321 | L-AB-9 | Y | 40 | SK PS 00185845 | 2024-01-08 | P0152 | 09-10-006-11W2 | 10-10-006-11W2 | Blind End | Blind End | Flowline |  | CARDINAL ENERGY LTD. | Abandoned |  |  |  | 0.266 | 0.266 | [6 empty] | 0 | [7 empty] | SHAPEFILE | N
PL-00023332 | L-AB-17 | Y | 52 | SK PS 00186270 | 2024-01-08 | P0848 | 05-21-006-10W2 | 05-21-006-10W2 | Blind End | Blind End | Flowline |  | CARDINAL ENERGY LTD. | Abandoned |  |  |  | 0.059 | 0.059 | [14 empty] | SYSGEN | N
PL-00023326 | E04872 | N | 3 | SK PS 00186123 | 2024-01-08 | E04872-OE-3-17 to 5-18 | 03-17-030-27W3 | 05-18-030-27W3 | Oil Satellite | Multi Well Battery | Flowline | Milton Success OE 3-17 to 5-18 | TEINE ENERGY LTD. | Operating | Oil Well Effluent |  | Composite | 2.338 | 2.338 | 101 | 12 | 1 | FPLP | 601 |  | 8272 | 8272 | 4960 | 2.48 | 1.5 | Uncoated | Uncoated | 0.5 | SHAPEFILE | N
PL-00023337 | Wordsworth OE | Y | 14 | SK PS 00186392 | 2024-01-08 | 1A3-31-006-04-W2 to 1B3-31-006-04-W2 | 03-31-006-04W2 | 03-31-006-04W2 | Well | Well | Flowline |  | TRILAND ENERGY INC. | Operating | Oil Well Effluent |  |  | 0.323 | 0.323 | 101.6 | [7 empty] | 4900 | [5 empty] | SHAPEFILE | N
PL-00023333 | L-AB-19 | Y | 2 | SK PS 00186272 | 2024-01-08 | P0414 | 15-01-007-11W2 | 09-01-007-11W2 | Blind End | Blind End | Flowline |  | CARDINAL ENERGY LTD. | Abandoned |  |  |  | 0.546 | 0.546 | [14 empty] | SYSGEN | N
PL-00023325 | L-AB-12 | Y | 13 | SK PS 00186026 | 2024-01-08 | P1137 | 09-36-006-11W2 | 07-36-006-11W2 | Blind End | Blind End | Flowline |  | CARDINAL ENERGY LTD. | Abandoned |  |  |  | 0.715 | 0.715 | [14 empty] | SYSGEN | N
PL-00023331 | L-AB-16 | Y | 40 | SK PS 00186216 | 2024-01-08 | P0577 | 13-09-006-10W2 | 12-08-006-10W2 | Blind End | Blind End | Flowline |  | CARDINAL ENERGY LTD. | Abandoned |  |  |  | 1.442 | 1.442 | [6 empty] | 0 | [7 empty] | SHAPEFILE | N
PL-00023331 | L-AB-16 | Y | 24 | SK PS 00186200 | 2024-01-08 | P0210 | 15-08-006-10W2 | 15-08-006-10W2 | Blind End | Blind End | Flowline |  | CARDINAL ENERGY LTD. | Abandoned |  |  |  | 0.184 | 0.184 | [14 empty] | SYSGEN | N
PL-00023343 | E04086 | N | 5 | SK PS 00186417 | 2024-01-08 | E04086-5 | 05-26-030-21W3 | 08-24-030-21W3 | Well | Pipeline Segment Connection Above Ground | Flowline | 05-26-030-21W3 Solution GGS | TEINE ENERGY LTD. | Operating | Natural Gas |  | Composite | 4.014 | 4.014 | 124 | 12.6 | 1 | FPLP | 301 |  | 5170 | 5170 | 4960 | 0 | 1.5 | Uncoated | Uncoated | 0 | SHAPEFILE | N
PL-00023341 | 630608 | Y | 1 | SK PS 00186411 | 2024-01-08 | 630608-003 | 14-03-040-28W3 | 14-03-040-28W3 | Pipeline Segment Connection Above Ground | Well | Flowline |  | LONGSHORE RESOURCES LTD. | Operating | Salt water |  |  | 0.085 | 0.085 | [8 empty] | 9930 | [5 empty] | SHAPEFILE | N
PL-00023334 | L-AB-18 | Y | 24 | SK PS 00186339 | 2024-01-08 | P0507 | 03-22-006-10W2 | 12-15-006-10W2 | Blind End | Blind End | Flowline |  | CARDINAL ENERGY LTD. | Abandoned |  |  |  | 1.084 | 1.084 | [14 empty] | SYSGEN | N
PL-00023324 | L-AB-11 | Y | 11 | SK PS 00185964 | 2024-01-08 | P0528 | 12-14-006-11W2 | 05-14-006-11W2 | Blind End | Blind End | Flowline |  | CARDINAL ENERGY LTD. | Abandoned |  |  |  | 0.192 | 0.192 | [6 empty] | 0 | [7 empty] | SHAPEFILE | N
PL-00023334 | L-AB-18 | Y | 20 | SK PS 00186335 | 2024-01-08 | P0275 | 15-11-006-10W2 | 01-15-006-10W2 | Blind End | Blind End | Flowline |  | CARDINAL ENERGY LTD. | Abandoned |  |  |  | 1.257 | 1.257 | [14 empty] | SYSGEN | N
PL-00023325 | L-AB-12 | Y | 9 | SK PS 00186022 | 2024-01-08 | P0373 | 03-36-006-11W2 | 07-36-006-11W2 | Blind End | Blind End | Flowline |  | CARDINAL ENERGY LTD. | Abandoned |  |  |  | 0.409 | 0.409 | [14 empty] | SYSGEN | N
PL-00023321 | L-AB-9 | Y | 19 | SK PS 00185824 | 2024-01-08 | P0693 | 14-22-006-11W2 | 14-22-006-11W2 | Blind End | Blind End | Flowline |  | CARDINAL ENERGY LTD. | Abandoned |  |  |  | 0.081 | 0.081 | [6 empty] | 0 | [7 empty] | SHAPEFILE | N
PL-00023323 | L-AB-10 | Y | 41 | SK PS 00185949 | 2024-01-08 | P0791 | 15-11-006-11W2 | 13-11-006-11W2 | Blind End | Blind End | Flowline |  | CARDINAL ENERGY LTD. | Abandoned |  |  |  | 0.766 | 0.766 | [14 empty] | SYSGEN | N
PL-00023323 | L-AB-10 | Y | 30 | SK PS 00185938 | 2024-01-08 | P0089 | 05-11-006-11W2 | 13-11-006-11W2 | Blind End | Blind End | Flowline |  | CARDINAL ENERGY LTD. | Abandoned |  |  |  | 0.82 | 0.82 | [6 empty] | 0 | [7 empty] | SHAPEFILE | N
PL-00023324 | L-AB-11 | Y | 38 | SK PS 00185991 | 2024-01-08 | P0734 | 11-23-006-11W2 | 14-23-006-11W2 | Blind End | Blind End | Flowline |  | CARDINAL ENERGY LTD. | Abandoned |  |  |  | 0.329 | 0.329 | [6 empty] | 0 | [7 empty] | SHAPEFILE | N
PL-00023337 | Wordsworth OE | Y | 25 | SK PS 00186403 | 2024-01-08 | 8B10-31-006-04-W2 to 12-32-006-04-W2 (Battery) | 10-31-006-04W2 | 12-32-006-04W2 | Well | Multi Well Battery | Flowline |  | TRILAND ENERGY INC. | Operating | Oil Well Effluent |  |  | 0.925 | 0.925 | 50.8 | [7 empty] | 4900 | [5 empty] | SHAPEFILE | N
PL-00023327 | L-AB-14 | Y | 5 | SK PS 00186078 | 2024-01-08 | P0189 | 11-06-006-10W2 | 07-06-006-10W2 | Blind End | Blind End | Flowline |  | CARDINAL ENERGY LTD. | Abandoned |  |  |  | 0.424 | 0.424 | [14 empty] | SYSGEN | N
PL-00023321 | L-AB-9 | Y | 17 | SK PS 00185822 | 2024-01-08 | P0537 | 11-22-006-11W2 | 11-22-006-11W2 | Blind End | Blind End | Flowline |  | CARDINAL ENERGY LTD. | Abandoned |  |  |  | 0.165 | 0.165 | [6 empty] | 0 | [7 empty] | SHAPEFILE | N
PL-00023334 | L-AB-18 | Y | 6 | SK PS 00186321 | 2024-01-08 | P0263 | 15-22-006-10W2 | 01-22-006-10W2 | Blind End | Blind End | Flowline |  | CARDINAL ENERGY LTD. | Abandoned |  |  |  | 1.311 | 1.311 | [14 empty] | SYSGEN | N
PL-00023321 | L-AB-9 | Y | 44 | SK PS 00185849 | 2024-01-08 | P0448 | 03-10-006-11W2 | 10-10-006-11W2 | Blind End | Blind End | Flowline |  | CARDINAL ENERGY LTD. | Abandoned |  |  |  | 1.006 | 1.006 | [6 empty] | 0 | [7 empty] | SHAPEFILE | N
PL-00023321 | L-AB-9 | Y | 26 | SK PS 00185831 | 2024-01-08 | P0451 | 01-15-006-11W2 | 09-15-006-11W2 | Blind End | Blind End | Flowline |  | CARDINAL ENERGY LTD. | Abandoned |  |  |  | 0.799 | 0.799 | [6 empty] | 0 | [7 empty] | SHAPEFILE | N
PL-00023332 | L-AB-17 | Y | 47 | SK PS 00186265 | 2024-01-08 | P0276 | 05-21-006-10W2 | 05-21-006-10W2 | Blind End | Blind End | Flowline |  | CARDINAL ENERGY LTD. | Abandoned |  |  |  | 0.083 | 0.083 | [14 empty] | SYSGEN | N
PL-00023324 | L-AB-11 | Y | 21 | SK PS 00185974 | 2024-01-08 | P0902 | 05-14-006-11W2 | 12-14-006-11W2 | Blind End | Blind End | Flowline |  | CARDINAL ENERGY LTD. | Abandoned |  |  |  | 0.389 | 0.389 | [6 empty] | 0 | [7 empty] | SHAPEFILE | N
PL-00023331 | L-AB-16 | Y | 16 | SK PS 00186192 | 2024-01-08 | P0827 | 10-17-006-10W2 | 11-17-006-10W2 | Blind End | Blind End | Flowline |  | CARDINAL ENERGY LTD. | Abandoned |  |  |  | 0.394 | 0.394 | [14 empty] | SYSGEN | N
PL-00023329 | L-AB-15 | Y | 11 | SK PS 00186135 | 2024-01-08 | P0847 | 05-19-006-10W2 | 01-19-006-10W2 | Blind End | Blind End | Flowline |  | CARDINAL ENERGY LTD. | Abandoned |  |  |  | 1.146 | 1.146 | [14 empty] | SYSGEN | N
PL-00023334 | L-AB-18 | Y | 4 | SK PS 00186319 | 2024-01-08 | P0269 | 15-28-006-10W2 | 03-33-006-10W2 | Blind End | Blind End | Flowline |  | CARDINAL ENERGY LTD. | Abandoned |  |  |  | 0.569 | 0.204 | [14 empty] | SYSGEN | N
PL-00023337 | Wordsworth OE | Y | 5 | SK PS 00186383 | 2024-01-08 | 2B2-06-007-04-W2 to 04-06-007-04-W2 Header | 02-06-007-04W2 | 04-06-007-04W2 | Well | Pipeline Segment Connection Above Ground | Flowline |  | TRILAND ENERGY INC. | Operating | Oil Well Effluent |  |  | 0.964 | 0.964 | 76.2 | [7 empty] | 4900 | [5 empty] | SHAPEFILE | N
PL-00023322 | L-AB-13 | Y | 45 | SK PS 00185906 | 2024-01-08 | P0533 | 11-31-005-10W2 | 09-31-005-10W2 | Blind End | Blind End | Flowline |  | CARDINAL ENERGY LTD. | Abandoned | Oil Well Effluent |  |  | 0.732 | 0.732 | [6 empty] | 0 | [7 empty] | SHAPEFILE | N
PL-00023329 | L-AB-15 | Y | 30 | SK PS 00186154 | 2024-01-08 | P0717 | 09-31-006-10W2 | 09-31-006-10W2 | Blind End | Blind End | Flowline |  | CARDINAL ENERGY LTD. | Abandoned |  |  |  | 0.128 | 0.128 | [14 empty] | SYSGEN | N
PL-00023321 | L-AB-9 | Y | 11 | SK PS 00185816 | 2024-01-08 | P0213 | 15-22-006-11W2 | 11-22-006-11W2 | Blind End | Blind End | Flowline |  | CARDINAL ENERGY LTD. | Abandoned |  |  |  | 0.666 | 0.666 | [6 empty] | 0 | [7 empty] | SHAPEFILE | N
PL-00023335 | L-AB-21 | Y | 7 | SK PS 00186360 | 2024-01-08 | C0206 | 03-14-006-11W2 | 03-14-006-11W2 | Blind End | Blind End | Flowline |  | CARDINAL ENERGY LTD. | Abandoned |  |  |  | 0.13 | 0.13 | [14 empty] | SYSGEN | N
PL-00023330 | 630408 | Y | 1 | SK PS 00186176 | 2024-01-08 | 630408-018 | 12-16-040-28W3 | 15-09-040-28W3 | Pipeline Segment Connection Above Ground | Well | Flowline |  | LONGSHORE RESOURCES LTD. | Operating | Salt water |  |  | 1.931 | 1.931 | [8 empty] | 9930 | [5 empty] | SHAPEFILE | N
PL-00023333 | L-AB-19 | Y | 13 | SK PS 00186283 | 2024-01-08 | P0719 | 15-31-006-10W2 | 01-06-007-10W2 | Blind End | Blind End | Flowline |  | CARDINAL ENERGY LTD. | Abandoned |  |  |  | 0.74 | 0.74 | [14 empty] | SYSGEN | N
PL-00023324 | L-AB-11 | Y | 26 | SK PS 00185979 | 2024-01-08 | P0249 | 03-23-006-11W2 | 01-23-006-11W2 | Blind End | Blind End | Flowline |  | CARDINAL ENERGY LTD. | Abandoned |  |  |  | 0.78 | 0.78 | [6 empty] | 0 | [7 empty] | SHAPEFILE | N
PL-00023327 | L-AB-14 | Y | 47 | SK PS 00186120 | 2024-01-08 | P0565 | 08-18-006-10W2 | 06-18-006-10W2 | Blind End | Blind End | Flowline |  | CARDINAL ENERGY LTD. | Abandoned |  |  |  | 0.803 | 0.803 | [6 empty] | 0 | [7 empty] | SHAPEFILE | N
PL-00023332 | L-AB-17 | Y | 23 | SK PS 00186241 | 2024-01-08 | P0112 | 05-04-006-10W2 | 05-04-006-10W2 | Blind End | Blind End | Flowline |  | CARDINAL ENERGY LTD. | Abandoned |  |  |  | 0.004 | 0.004 | [14 empty] | SYSGEN | N
PL-00023331 | L-AB-16 | Y | 4 | SK PS 00186180 | 2024-01-08 | P1226 | 07-17-006-10W2 | 06-17-006-10W2 | Blind End | Blind End | Flowline |  | CARDINAL ENERGY LTD. | Abandoned |  |  |  | 0.331 | 0.331 | [14 empty] | SYSGEN | N
PL-00023332 | L-AB-17 | Y | 50 | SK PS 00186268 | 2024-01-08 | P0556 | 14-21-006-10W2 | 05-21-006-10W2 | Blind End | Blind End | Flowline |  | CARDINAL ENERGY LTD. | Abandoned |  |  |  | 1.134 | 1.134 | [6 empty] | 0 | [7 empty] | SHAPEFILE | N
PL-00023321 | L-AB-9 | Y | 6 | SK PS 00185811 | 2024-01-08 | P0115 | 05-22-006-11W2 | 11-22-006-11W2 | Blind End | Blind End | Flowline |  | CARDINAL ENERGY LTD. | Abandoned |  |  |  | 0.453 | 0.453 | [6 empty] | 0 | [7 empty] | SHAPEFILE | N
PL-00023332 | L-AB-17 | Y | 9 | SK PS 00186227 | 2024-01-08 | P0130 | 05-05-006-10W2 | 06-05-006-10W2 | Blind End | Blind End | Flowline |  | CARDINAL ENERGY LTD. | Abandoned |  |  |  | 0.583 | 0.583 | [14 empty] | SYSGEN | N
PL-00023324 | L-AB-11 | Y | 56 | SK PS 00186009 | 2024-01-08 | P0471 | 05-26-006-11W2 | 13-26-006-11W2 | Blind End | Blind End | Flowline |  | CARDINAL ENERGY LTD. | Abandoned |  |  |  | 0.51 | 0.51 | [6 empty] | 0 | [7 empty] | SHAPEFILE | N
PL-00023327 | L-AB-14 | Y | 21 | SK PS 00186094 | 2024-01-08 | P0380 | 15-07-006-10W2 | 11-07-006-10W2 | Blind End | Blind End | Flowline |  | CARDINAL ENERGY LTD. | Abandoned |  |  |  | 0.635 | 0.635 | [14 empty] | SYSGEN | N
PL-00023325 | L-AB-12 | Y | 51 | SK PS 00186064 | 2024-01-08 | P1244 | 03-13-006-11W2 | 02-13-006-11W2 | Blind End | Blind End | Flowline |  | CARDINAL ENERGY LTD. | Abandoned |  |  |  | 0.27 | 0.27 | [6 empty] | 0 | [7 empty] | SHAPEFILE | N
PL-00023337 | Wordsworth OE | Y | 9 | SK PS 00186387 | 2024-01-08 | 1A9-35-006-05-W2 to 05-31-006-04-W2 Header (Group) | 09-35-006-05W2 | 05-31-006-04W2 | Well | Pipeline Segment Connection Above Ground | Flowline |  | TRILAND ENERGY INC. | Operating | Oil Well Effluent |  |  | 1.966 | 1.966 | 76.2 | [7 empty] | 4900 | [5 empty] | SHAPEFILE | N
PL-00023329 | L-AB-15 | Y | 40 | SK PS 00186164 | 2024-01-08 | P0721 | 15-32-006-10W2 | 05-32-006-10W2 | Blind End | Blind End | Flowline |  | CARDINAL ENERGY LTD. | Abandoned |  |  |  | 1.126 | 1.126 | [14 empty] | SYSGEN | N
PL-00023329 | L-AB-15 | Y | 27 | SK PS 00186151 | 2024-01-08 | P0431 | 05-31-006-10W2 | 03-31-006-10W2 | Blind End | Blind End | Flowline |  | CARDINAL ENERGY LTD. | Abandoned |  |  |  | 0.581 | 0.581 | [14 empty] | SYSGEN | N
PL-00023332 | L-AB-17 | Y | 51 | SK PS 00186269 | 2024-01-08 | P0592 | 02-33-006-10W2 | 14-21-006-10W2 | Blind End | Blind End | Flowline |  | CARDINAL ENERGY LTD. | Abandoned |  |  |  | 1.912 | 1.909 | [14 empty] | SYSGEN | N
PL-00023321 | L-AB-9 | Y | 37 | SK PS 00185842 | 2024-01-08 | P1183 | 13-10-006-11W2 | 10-10-006-11W2 | Blind End | Blind End | Flowline |  | CARDINAL ENERGY LTD. | Abandoned |  |  |  | 1.033 | 1.033 | [6 empty] | 0 | [7 empty] | SHAPEFILE | N
PL-00023323 | L-AB-10 | Y | 22 | SK PS 00185930 | 2024-01-08 | P0232 | 01-26-005-11W2 | 09-26-005-11W2 | Blind End | Blind End | Flowline |  | CARDINAL ENERGY LTD. | Abandoned |  |  |  | 0.781 | 0.781 | [14 empty] | SYSGEN | N
PL-00023325 | L-AB-12 | Y | 6 | SK PS 00186019 | 2024-01-08 | P0369 | 01-36-006-11W2 | 07-36-006-11W2 | Blind End | Blind End | Flowline |  | CARDINAL ENERGY LTD. | Abandoned |  |  |  | 0.668 | 0.668 | [14 empty] | SYSGEN | N
PL-00023331 | L-AB-16 | Y | 32 | SK PS 00186208 | 2024-01-08 | P1250 | 07-08-006-10W2 | 15-08-006-10W2 | Blind End | Blind End | Flowline |  | CARDINAL ENERGY LTD. | Abandoned |  |  |  | 0.659 | 0.939 | [14 empty] | SYSGEN | N
PL-00023322 | L-AB-13 | Y | 15 | SK PS 00185876 | 2024-01-08 | P0606 | 10-10-006-11W2 | 07-12-006-11W2 | Blind End | Blind End | Flowline |  | CARDINAL ENERGY LTD. | Abandoned | Oil Well Effluent |  |  | 2.947 | 2.947 | [14 empty] | SYSGEN | N
PL-00023333 | L-AB-19 | Y | 31 | SK PS 00186301 | 2024-01-08 | P0589 | 09-16-006-11W2 | 09-15-006-11W2 | Blind End | Blind End | Flowline |  | CARDINAL ENERGY LTD. | Abandoned |  |  |  | 1.681 | 1.681 | [14 empty] | SYSGEN | N
PL-00023332 | L-AB-17 | Y | 17 | SK PS 00186235 | 2024-01-08 | P0281 | 15-05-006-10W2 | 06-05-006-10W2 | Blind End | Blind End | Flowline |  | CARDINAL ENERGY LTD. | Abandoned |  |  |  | 0.723 | 0.723 | [14 empty] | SYSGEN | N
PL-00023332 | L-AB-17 | Y | 5 | SK PS 00186223 | 2024-01-08 | P0076 | 03-05-006-10W2 | 06-05-006-10W2 | Blind End | Blind End | Flowline |  | CARDINAL ENERGY LTD. | Abandoned |  |  |  | 0.536 | 0.536 | [14 empty] | SYSGEN | N
PL-00023332 | L-AB-17 | Y | 42 | SK PS 00186260 | 2024-01-08 | P0271 | 01-21-006-10W2 | 05-21-006-10W2 | Blind End | Blind End | Flowline |  | CARDINAL ENERGY LTD. | Abandoned |  |  |  | 1.227 | 1.227 | [14 empty] | SYSGEN | N
PL-00023325 | L-AB-12 | Y | 47 | SK PS 00186060 | 2024-01-08 | P0332 | 05-13-006-11W2 | 06-13-006-11W2 | Blind End | Blind End | Flowline |  | CARDINAL ENERGY LTD. | Abandoned |  |  |  | 0.646 | 0.646 | [6 empty] | 0 | [7 empty] | SHAPEFILE | N
PL-00023337 | Wordsworth OE | Y | 6 | SK PS 00186384 | 2024-01-08 | 04-06-007-04-W2 Header to 12-32-005-04-W2 Battery (Group) | 04-06-007-04W2 | 12-32-006-04W2 | Pipeline Segment Connection Above Ground | Multi Well Battery | Flowline |  | TRILAND ENERGY INC. | Operating | Oil Well Effluent |  |  | 2.047 | 2.047 | 101.6 | [7 empty] | 4900 | [5 empty] | SHAPEFILE | N
PL-00023321 | L-AB-9 | Y | 41 | SK PS 00185846 | 2024-01-08 | P1185 | 01-10-006-11W2 | 10-10-006-11W2 | Blind End | Blind End | Flowline |  | CARDINAL ENERGY LTD. | Abandoned |  |  |  | 0.919 | 0.919 | [6 empty] | 0 | [7 empty] | SHAPEFILE | N
PL-00023333 | L-AB-19 | Y | 30 | SK PS 00186300 | 2024-01-08 | P0588 | 10-21-006-11W2 | 09-16-006-11W2 | Blind End | Blind End | Flowline |  | CARDINAL ENERGY LTD. | Abandoned |  |  |  | 1.798 | 1.798 | [14 empty] | SYSGEN | N
PL-00023321 | L-AB-9 | Y | 53 | SK PS 00185858 | 2024-01-08 | P0780 | 03-10-006-11W2 | 01-10-006-11W2 | Blind End | Blind End | Flowline |  | CARDINAL ENERGY LTD. | Abandoned |  |  |  | 1.129 | 1.129 | [6 empty] | 0 | [7 empty] | SHAPEFILE | N
PL-00023323 | L-AB-10 | Y | 2 | SK PS 00185910 | 2024-01-08 | P0230 | 09-03-006-11W2 | 09-03-006-11W2 | Blind End | Blind End | Flowline |  | CARDINAL ENERGY LTD. | Abandoned |  |  |  | 0.144 | 0.144 | [6 empty] | 0 | [7 empty] | SHAPEFILE | N
PL-00023333 | L-AB-19 | Y | 23 | SK PS 00186293 | 2024-01-08 | P0595 | 03-08-006-11W2 | 07-08-006-11W2 | Blind End | Blind End | Flowline |  | CARDINAL ENERGY LTD. | Abandoned |  |  |  | 0.625 | 2.364 | [14 empty] | SYSGEN | N
PL-00023325 | L-AB-12 | Y | 53 | SK PS 00186066 | 2024-01-08 | P0563 | 10-13-006-11W2 | 02-13-006-11W2 | Blind End | Blind End | Flowline |  | CARDINAL ENERGY LTD. | Abandoned |  |  |  | 0.809 | 0.809 | [14 empty] | SYSGEN | N
PL-00023333 | L-AB-19 | Y | 37 | SK PS 00186307 | 2024-01-08 | P1164 | 09-35-005-12W2 | 09-01-006-12W2 | Blind End | Blind End | Flowline |  | CARDINAL ENERGY LTD. | Abandoned |  |  |  | 2.112 | 2.112 | [14 empty] | SYSGEN | N
PL-00023329 | L-AB-15 | Y | 24 | SK PS 00186148 | 2024-01-08 | P0147 | 01-31-006-10W2 | 07-31-006-10W2 | Blind End | Blind End | Flowline |  | CARDINAL ENERGY LTD. | Abandoned |  |  |  | 0.579 | 0.579 | [6 empty] | 0 | [7 empty] | SHAPEFILE | N
PL-00023321 | L-AB-9 | Y | 32 | SK PS 00185837 | 2024-01-08 | P0519 | 15-15-006-11W2 | 09-15-006-11W2 | Blind End | Blind End | Flowline |  | CARDINAL ENERGY LTD. | Abandoned |  |  |  | 0.588 | 0.588 | [6 empty] | 0 | [7 empty] | SHAPEFILE | N
PL-00023337 | Wordsworth OE | Y | 15 | SK PS 00186393 | 2024-01-08 | 1B3-31-006-04-W2 to 3B4-31-006-04-W2 | 03-31-006-04W2 | 04-31-006-04W2 | Well | Well | Flowline |  | TRILAND ENERGY INC. | Operating | Oil Well Effluent |  |  | 0.494 | 0.494 | 76.2 | [7 empty] | 4900 | [5 empty] | SHAPEFILE | N
PL-00023329 | L-AB-15 | Y | 47 | SK PS 00186171 | 2024-01-08 | P0557 | 01-19-006-10W2 | 02-20-006-10W2 | Blind End | Blind End | Flowline |  | CARDINAL ENERGY LTD. | Abandoned |  |  |  | 1.113 | 1.113 | [6 empty] | 0 | [7 empty] | SHAPEFILE | N
PL-00023334 | L-AB-18 | Y | 23 | SK PS 00186338 | 2024-01-08 | P0499 | 05-10-006-10W2 | 12-15-006-10W2 | Blind End | Blind End | Flowline |  | CARDINAL ENERGY LTD. | Abandoned |  |  |  | 1.849 | 1.849 | [14 empty] | SYSGEN | N
PL-00023321 | L-AB-9 | Y | 52 | SK PS 00185857 | 2024-01-08 | P0771 | 11-02-006-11W2 | 01-10-006-11W2 | Blind End | Blind End | Flowline |  | CARDINAL ENERGY LTD. | Abandoned |  |  |  | 1.168 | 1.168 | [6 empty] | 0 | [7 empty] | SHAPEFILE | N
PL-00023336 | Ingoldsby OE | Y | 9 | SK PS 00186377 | 2024-01-08 | 4D14-02-004-32-W1 to 14-02-004-32-W1 Battery | 14-02-004-32W1 | 14-02-004-32W1 | Well | Multi Well Battery | Flowline |  | TRILAND ENERGY INC. | Operating | Oil Well Effluent |  |  | 0.249 | 0.249 | 50.8 | [7 empty] | 4900 | [5 empty] | SHAPEFILE | N
PL-00023327 | L-AB-14 | Y | 32 | SK PS 00186105 | 2024-01-08 | P0570 | 11-07-006-10W2 | 03-07-006-10W2 | Blind End | Blind End | Flowline |  | CARDINAL ENERGY LTD. | Abandoned |  |  |  | 0.818 | 0.818 | [6 empty] | 0 | [7 empty] | SHAPEFILE | N
PL-00023334 | L-AB-18 | Y | 38 | SK PS 00186353 | 2024-01-08 | P0270 | 09-11-006-10W2 | 13-11-006-10W2 | Blind End | Blind End | Flowline |  | CARDINAL ENERGY LTD. | Abandoned |  |  |  | 1.275 | 1.275 | [6 empty] | 0 | [7 empty] | SHAPEFILE | N
PL-00023325 | L-AB-12 | Y | 22 | SK PS 00186035 | 2024-01-08 | P0362 | 15-25-006-11W2 | 11-25-006-11W2 | Blind End | Blind End | Flowline |  | CARDINAL ENERGY LTD. | Abandoned |  |  |  | 0.625 | 0.625 | [14 empty] | SYSGEN | N
PL-00023321 | L-AB-9 | Y | 51 | SK PS 00185856 | 2024-01-08 | P0767 | 05-02-006-11W2 | 01-10-006-11W2 | Blind End | Blind End | Flowline |  | CARDINAL ENERGY LTD. | Abandoned |  |  |  | 1.353 | 1.353 | [6 empty] | 0 | [7 empty] | SHAPEFILE | N
PL-00023321 | L-AB-9 | Y | 55 | SK PS 00185860 | 2024-01-08 | P0782 | 07-10-006-11W2 | 10-10-006-11W2 | Blind End | Blind End | Flowline |  | CARDINAL ENERGY LTD. | Abandoned |  |  |  | 0.506 | 0.506 | [6 empty] | 0 | [7 empty] | SHAPEFILE | N
PL-00023322 | L-AB-13 | Y | 34 | SK PS 00185895 | 2024-01-08 | P0164 | 05-30-005-10W2 | 15-25-005-11W2 | Blind End | Blind End | Flowline |  | CARDINAL ENERGY LTD. | Abandoned | Oil Well Effluent |  |  | 1.099 | 2.049 | [14 empty] | SYSGEN | N
PL-00023333 | L-AB-19 | Y | 24 | SK PS 00186294 | 2024-01-08 | P0596 | 07-08-006-11W2 | 09-08-006-11W2 | Blind End | Blind End | Flowline |  | CARDINAL ENERGY LTD. | Abandoned |  |  |  | 0.644 | 0.644 | [14 empty] | SYSGEN | N
PL-00023336 | Ingoldsby OE | Y | 4 | SK PS 00186372 | 2024-01-08 | 4C13-02-004-32-W1 to 14-02-004-32-W1 Battery | 13-02-004-32W1 | 14-02-004-32W1 | Well | Multi Well Battery | Flowline |  | TRILAND ENERGY INC. | Operating | Oil Well Effluent |  |  | 0.6 | 0.6 | 101.6 | [7 empty] | 4900 | [5 empty] | SHAPEFILE | N
PL-00023321 | L-AB-9 | Y | 16 | SK PS 00185821 | 2024-01-08 | P0512 | 14-22-006-11W2 | 11-22-006-11W2 | Blind End | Blind End | Flowline |  | CARDINAL ENERGY LTD. | Abandoned |  |  |  | 0.393 | 0.393 | [6 empty] | 0 | [7 empty] | SHAPEFILE | N
PL-00023329 | L-AB-15 | Y | 4 | SK PS 00186128 | 2024-01-08 | P0433 | 15-19-006-10W2 | 11-19-006-10W2 | Blind End | Blind End | Flowline |  | CARDINAL ENERGY LTD. | Abandoned |  |  |  | 0.308 | 0.308 | [14 empty] | SYSGEN | N
PL-00023331 | L-AB-16 | Y | 1 | SK PS 00186177 | 2024-01-08 | P1224 | 01-17-006-10W2 | 06-17-006-10W2 | Blind End | Blind End | Flowline |  | CARDINAL ENERGY LTD. | Abandoned |  |  |  | 0.718 | 0.718 | [14 empty] | SYSGEN | N
PL-00023322 | L-AB-13 | Y | 19 | SK PS 00185880 | 2024-01-08 | P0815 | 15-12-006-11W2 | 07-12-006-11W2 | Blind End | Blind End | Flowline |  | CARDINAL ENERGY LTD. | Abandoned | Oil Well Effluent |  |  | 0.555 | 0.555 | [6 empty] | 0 | [7 empty] | SHAPEFILE | N
PL-00023325 | L-AB-12 | Y | 43 | SK PS 00186056 | 2024-01-08 | P0327 | 15-12-006-11W2 | 01-13-006-11W2 | Blind End | Blind End | Flowline |  | CARDINAL ENERGY LTD. | Abandoned |  |  |  | 0.693 | 0.693 | [14 empty] | SYSGEN | N
PL-00023332 | L-AB-17 | Y | 15 | SK PS 00186233 | 2024-01-08 | P0278 | 01-05-006-10W2 | 06-05-006-10W2 | Blind End | Blind End | Flowline |  | CARDINAL ENERGY LTD. | Abandoned |  |  |  | 0.82 | 0.82 | [14 empty] | SYSGEN | N
PL-00023337 | Wordsworth OE | Y | 10 | SK PS 00186388 | 2024-01-08 | 2B2-31-006-04-W2 to 01-31-006-04-W2 Header | 02-31-006-04W2 | 01-31-006-04W2 | Well | Pipeline Segment Connection Above Ground | Flowline |  | TRILAND ENERGY INC. | Operating | Oil Well Effluent |  |  | 0.716 | 0.716 | 50.8 | [7 empty] | 4900 | [5 empty] | SHAPEFILE | N
PL-00023323 | L-AB-10 | Y | 13 | SK PS 00185921 | 2024-01-08 | P0482 | 01-03-006-11W2 | 09-03-006-11W2 | Blind End | Blind End | Flowline |  | CARDINAL ENERGY LTD. | Abandoned |  |  |  | 0.833 | 0.833 | [6 empty] | 0 | [7 empty] | SHAPEFILE | N
PL-00023325 | L-AB-12 | Y | 2 | SK PS 00186015 | 2024-01-08 | P0547 | 07-35-006-11W2 | 01-35-006-11W2 | Blind End | Blind End | Flowline |  | CARDINAL ENERGY LTD. | Abandoned |  |  |  | 0.604 | 0.604 | [14 empty] | SYSGEN | N
PL-00023323 | L-AB-10 | Y | 23 | SK PS 00185931 | 2024-01-08 | P0233 | 11-26-005-11W2 | 09-26-005-11W2 | Blind End | Blind End | Flowline |  | CARDINAL ENERGY LTD. | Abandoned |  |  |  | 0.818 | 0.818 | [14 empty] | SYSGEN | N
PL-00023322 | L-AB-13 | Y | 27 | SK PS 00185888 | 2024-01-08 | P1192 | 13-25-005-11W2 | 07-36-005-11W2 | Blind End | Blind End | Flowline |  | CARDINAL ENERGY LTD. | Abandoned | Oil Well Effluent |  |  | 1.102 | 1.102 | [14 empty] | SYSGEN | N
PL-00023332 | L-AB-17 | Y | 34 | SK PS 00186252 | 2024-01-08 | P0109 | 05-16-006-10W2 | 05-16-006-10W2 | Blind End | Blind End | Flowline |  | CARDINAL ENERGY LTD. | Abandoned |  |  |  | 0.182 | 0.182 | [14 empty] | SYSGEN | N
PL-00023321 | L-AB-9 | Y | 13 | SK PS 00185818 | 2024-01-08 | P1260 | 03-22-006-11W2 | 11-22-006-11W2 | Blind End | Blind End | Flowline |  | CARDINAL ENERGY LTD. | Abandoned |  |  |  | 0.631 | 0.631 | [6 empty] | 0 | [7 empty] | SHAPEFILE | N
PL-00023322 | L-AB-13 | Y | 37 | SK PS 00185898 | 2024-01-08 | P0316 | 11-25-005-11W2 | 15-25-005-11W2 | Blind End | Blind End | Flowline |  | CARDINAL ENERGY LTD. | Abandoned | Oil Well Effluent |  |  | 0.64 | 0.81 | [14 empty] | SYSGEN | N
PL-00023329 | L-AB-15 | Y | 9 | SK PS 00186133 | 2024-01-08 | P0634 | 05-19-006-10W2 | 01-19-006-10W2 | Blind End | Blind End | Flowline |  | CARDINAL ENERGY LTD. | Abandoned |  |  |  | 1.146 | 1.146 | [14 empty] | SYSGEN | N
PL-00023335 | L-AB-21 | Y | 12 | SK PS 00186365 | 2024-01-08 | C0211 | 09-11-006-11W2 | 09-11-006-11W2 | Blind End | Blind End | Flowline |  | CARDINAL ENERGY LTD. | Abandoned |  |  |  | 0.114 | 0.114 | [14 empty] | SYSGEN | N
PL-00023329 | L-AB-15 | Y | 17 | SK PS 00186141 | 2024-01-08 | P0429 | 09-30-006-10W2 | 06-30-006-10W2 | Blind End | Blind End | Flowline |  | CARDINAL ENERGY LTD. | Abandoned |  |  |  | 0.629 | 0.629 | [14 empty] | SYSGEN | N
PL-00023329 | L-AB-15 | Y | 7 | SK PS 00186131 | 2024-01-08 | P0436 | 09-19-006-10W2 | 11-19-006-10W2 | Blind End | Blind End | Flowline |  | CARDINAL ENERGY LTD. | Abandoned |  |  |  | 0.649 | 0.649 | [14 empty] | SYSGEN | N
PL-00023324 | L-AB-11 | Y | 55 | SK PS 00186008 | 2024-01-08 | P0468 | 11-26-006-11W2 | 13-26-006-11W2 | Blind End | Blind End | Flowline |  | CARDINAL ENERGY LTD. | Abandoned |  |  |  | 0.449 | 0.449 | [6 empty] | 0 | [7 empty] | SHAPEFILE | N
PL-00023329 | L-AB-15 | Y | 1 | SK PS 00186125 | 2024-01-08 | P1231 | 07-19-006-10W2 | 01-19-006-10W2 | Blind End | Blind End | Flowline |  | CARDINAL ENERGY LTD. | Abandoned |  |  |  | 0.548 | 0.548 | [6 empty] | 0 | [7 empty] | SHAPEFILE | N
PL-00023323 | L-AB-10 | Y | 9 | SK PS 00185917 | 2024-01-08 | P0472 | 05-03-006-11W2 | 11-03-006-11W2 | Blind End | Blind End | Flowline |  | CARDINAL ENERGY LTD. | Abandoned |  |  |  | 0.519 | 0.519 | [6 empty] | 0 | [7 empty] | SHAPEFILE | N
PL-00023325 | L-AB-12 | Y | 4 | SK PS 00186017 | 2024-01-08 | P0170 | 09-36-006-11W2 | 07-36-006-11W2 | Blind End | Blind End | Flowline |  | CARDINAL ENERGY LTD. | Abandoned |  |  |  | 0.69 | 0.69 | [6 empty] | 0 | [7 empty] | SHAPEFILE | N
PL-00023333 | L-AB-19 | Y | 6 | SK PS 00186276 | 2024-01-08 | P0754 | 09-12-007-11W2 | 01-12-007-11W2 | Blind End | Blind End | Flowline |  | CARDINAL ENERGY LTD. | Abandoned |  |  |  | 0.759 | 0.759 | [14 empty] | SYSGEN | N
PL-00023333 | L-AB-19 | Y | 39 | SK PS 00186309 | 2024-01-08 | P0818 | 10-21-006-11W2 | 09-16-006-11W2 | Blind End | Blind End | Flowline |  | CARDINAL ENERGY LTD. | Abandoned |  |  |  | 1.736 | 1.736 | [14 empty] | SYSGEN | N
PL-00023321 | L-AB-9 | Y | 30 | SK PS 00185835 | 2024-01-08 | P0503 | 03-15-006-11W2 | 09-15-006-11W2 | Blind End | Blind End | Flowline |  | CARDINAL ENERGY LTD. | Abandoned |  |  |  | 0.988 | 0.988 | [6 empty] | 0 | [7 empty] | SHAPEFILE | N
PL-00023327 | L-AB-14 | Y | 27 | SK PS 00186100 | 2024-01-08 | P1203 | 07-07-006-10W2 | 11-07-006-10W2 | Blind End | Blind End | Flowline |  | CARDINAL ENERGY LTD. | Abandoned |  |  |  | 0.332 | 0.332 | [14 empty] | SYSGEN | N
PL-00023329 | L-AB-15 | Y | 26 | SK PS 00186150 | 2024-01-08 | P0430 | 05-31-006-10W2 | 03-31-006-10W2 | Blind End | Blind End | Flowline |  | CARDINAL ENERGY LTD. | Abandoned |  |  |  | 0.607 | 0.607 | [14 empty] | SYSGEN | N
PL-00023328 | E04872 Casing Gas | N | 1 | SK PS 00186124 | 2024-01-08 | E04872-Casing Gas -3-17 to 5-18 | 03-17-030-27W3 | 05-18-030-27W3 | Oil Satellite | Multi Well Battery | Flowline | Milton Success 3-17 to 5-18 Casing Gas | TEINE ENERGY LTD. | Operating | Natural Gas |  | Polyethylene | 2.338 | 2.338 | 60.3 | 6.7 | 1 | 4710 |  |  | 862.5 | 862.5 | 550 | 0.28 | 1.5 | Uncoated | Uncoated | 0.5 | SHAPEFILE | N
PL-00023322 | L-AB-13 | Y | 26 | SK PS 00185887 | 2024-01-08 | P0168 | 05-31-005-10W2 | 07-36-005-11W2 | Blind End | Blind End | Flowline |  | CARDINAL ENERGY LTD. | Abandoned | Oil Well Effluent |  |  | 0.865 | 0.865 | [6 empty] | 0 | [7 empty] | SHAPEFILE | N
PL-00023334 | L-AB-18 | Y | 28 | SK PS 00186343 | 2024-01-08 | P0608 | 01-22-006-10W2 | 09-15-006-10W2 | Blind End | Blind End | Flowline |  | CARDINAL ENERGY LTD. | Abandoned |  |  |  | 0.773 | 0.773 | [14 empty] | SYSGEN | N
PL-00023331 | L-AB-16 | Y | 42 | SK PS 00186218 | 2024-01-08 | P0836 | 15-08-006-10W2 | 10-08-006-10W2 | Blind End | Blind End | Flowline |  | CARDINAL ENERGY LTD. | Abandoned |  |  |  | 0.067 | 0.067 | [14 empty] | SYSGEN | N
PL-00023325 | L-AB-12 | Y | 33 | SK PS 00186046 | 2024-01-08 | P0339 | 11-24-006-11W2 | 11-24-006-11W2 | Blind End | Blind End | Flowline |  | CARDINAL ENERGY LTD. | Abandoned |  |  |  | 0.136 | 0.136 | [14 empty] | SYSGEN | N
PL-00023329 | L-AB-15 | Y | 39 | SK PS 00186163 | 2024-01-08 | P0412 | 13-32-006-10W2 | 05-32-006-10W2 | Blind End | Blind End | Flowline |  | CARDINAL ENERGY LTD. | Abandoned |  |  |  | 0.782 | 0.782 | [14 empty] | SYSGEN | N
PL-00023329 | L-AB-15 | Y | 41 | SK PS 00186165 | 2024-01-08 | P1143 | 13-32-006-10W2 | 05-32-006-10W2 | Blind End | Blind End | Flowline |  | CARDINAL ENERGY LTD. | Abandoned |  |  |  | 0.782 | 0.782 | [14 empty] | SYSGEN | N
PL-00023327 | L-AB-14 | Y | 48 | SK PS 00186121 | 2024-01-08 | P0611 | 03-17-006-10W2 | 08-18-006-10W2 | Blind End | Blind End | Flowline |  | CARDINAL ENERGY LTD. | Abandoned |  |  |  | 1.103 | 1.103 | [14 empty] | SYSGEN | N
PL-00023329 | L-AB-15 | Y | 19 | SK PS 00186143 | 2024-01-08 | P0712 | 11-30-006-10W2 | 06-30-006-10W2 | Blind End | Blind End | Flowline |  | CARDINAL ENERGY LTD. | Abandoned |  |  |  | 0.301 | 0.301 | [14 empty] | SYSGEN | N
PL-00023333 | L-AB-19 | Y | 16 | SK PS 00186286 | 2024-01-08 | P0725 | 15-06-007-10W2 | 01-06-007-10W2 | Blind End | Blind End | Flowline |  | CARDINAL ENERGY LTD. | Abandoned |  |  |  | 1.253 | 1.253 | [14 empty] | SYSGEN | N
PL-00023334 | L-AB-18 | Y | 10 | SK PS 00186325 | 2024-01-08 | P0103 | 05-15-006-10W2 | 12-15-006-10W2 | Blind End | Blind End | Flowline |  | CARDINAL ENERGY LTD. | Abandoned |  |  |  | 0.36 | 0.36 | [14 empty] | SYSGEN | N
PL-00023331 | L-AB-16 | Y | 13 | SK PS 00186189 | 2024-01-08 | P0545 | 15-17-006-10W2 | 10-17-006-10W2 | Blind End | Blind End | Flowline |  | CARDINAL ENERGY LTD. | Abandoned |  |  |  | 0.349 | 0.349 | [14 empty] | SYSGEN | N
PL-00023322 | L-AB-13 | Y | 10 | SK PS 00185871 | 2024-01-08 | P0501 | 03-12-006-11W2 | 07-12-006-11W2 | Blind End | Blind End | Flowline |  | CARDINAL ENERGY LTD. | Abandoned | Oil Well Effluent |  |  | 0.54 | 0.54 | [14 empty] | SYSGEN | N
PL-00023325 | L-AB-12 | Y | 37 | SK PS 00186050 | 2024-01-08 | P0739 | 03-24-006-11W2 | 11-24-006-11W2 | Blind End | Blind End | Flowline |  | CARDINAL ENERGY LTD. | Abandoned |  |  |  | 0.769 | 0.769 | [14 empty] | SYSGEN | N
PL-00023325 | L-AB-12 | Y | 3 | SK PS 00186016 | 2024-01-08 | P0050 | 15-36-006-11W2 | 07-36-006-11W2 | Blind End | Blind End | Flowline |  | CARDINAL ENERGY LTD. | Abandoned |  |  |  | 0.812 | 0.812 | [6 empty] | 0 | [7 empty] | SHAPEFILE | N
PL-00023331 | L-AB-16 | Y | 7 | SK PS 00186183 | 2024-01-08 | P0110 | 05-17-006-10W2 | 06-17-006-10W2 | Blind End | Blind End | Flowline |  | CARDINAL ENERGY LTD. | Abandoned |  |  |  | 0.592 | 0.592 | [14 empty] | SYSGEN | N
PL-00023334 | L-AB-18 | Y | 25 | SK PS 00186340 | 2024-01-08 | P0522 | 15-15-006-10W2 | 12-15-006-10W2 | Blind End | Blind End | Flowline |  | CARDINAL ENERGY LTD. | Abandoned |  |  |  | 0.911 | 0.911 | [14 empty] | SYSGEN | N
PL-00023329 | L-AB-15 | Y | 33 | SK PS 00186157 | 2024-01-08 | P0852 | 06-30-006-10W2 | 03-31-006-10W2 | Blind End | Blind End | Flowline |  | CARDINAL ENERGY LTD. | Abandoned |  |  |  | 0.95 | 0.95 | [14 empty] | SYSGEN | N
PL-00023343 | E04086 | N | 4 | SK PS 00186416 | 2024-01-08 | E04086-4 | 12-26-030-21W3 | 05-26-030-21W3 | Well | Well | Flowline | 05-26-030-21W3 Solution GGS | TEINE ENERGY LTD. | Operating | Natural Gas |  | Composite | 0.478 | 0.478 | 124 | 12.6 | 1 | FPLP | 301 |  | 5170 | 5170 | 4960 | 0 | 1.5 | Uncoated | Uncoated | 0 | SHAPEFILE | N
PL-00023322 | L-AB-13 | Y | 18 | SK PS 00185879 | 2024-01-08 | P0797 | 04-13-006-11W2 | 07-12-006-11W2 | Blind End | Blind End | Flowline |  | CARDINAL ENERGY LTD. | Abandoned | Oil Well Effluent |  |  | 1.592 | 1.592 | [6 empty] | 0 | [7 empty] | SHAPEFILE | N
PL-00023324 | L-AB-11 | Y | 50 | SK PS 00186003 | 2024-01-08 | P0310 | 09-26-006-11W2 | 16-26-006-11W2 | Blind End | Blind End | Flowline |  | CARDINAL ENERGY LTD. | Abandoned |  |  |  | 0.326 | 0.326 | [6 empty] | 0 | [7 empty] | SHAPEFILE | N
PL-00023322 | L-AB-13 | Y | 14 | SK PS 00185875 | 2024-01-08 | P0560 | 03-07-006-10W2 | 07-12-006-11W2 | Blind End | Blind End | Flowline |  | CARDINAL ENERGY LTD. | Abandoned | Oil Well Effluent |  |  | 1.563 | 1.563 | [6 empty] | 0 | [7 empty] | SHAPEFILE | N
PL-00023327 | L-AB-14 | Y | 3 | SK PS 00186076 | 2024-01-08 | P0158 | 03-06-006-10W2 | 07-06-006-10W2 | Blind End | Blind End | Flowline |  | CARDINAL ENERGY LTD. | Abandoned |  |  |  | 0.668 | 0.668 | [14 empty] | SYSGEN | N
PL-00023325 | L-AB-12 | Y | 59 | SK PS 00186072 | 2024-01-08 | P1221 | 13-13-006-11W2 | 13-13-006-11W2 | Blind End | Blind End | Flowline |  | CARDINAL ENERGY LTD. | Abandoned |  |  |  | 0.041 | 0.041 | [14 empty] | SYSGEN | N
PL-00023325 | L-AB-12 | Y | 17 | SK PS 00186030 | 2024-01-08 | P0348 | 01-25-006-11W2 | 11-25-006-11W2 | Blind End | Blind End | Flowline |  | CARDINAL ENERGY LTD. | Abandoned |  |  |  | 1.189 | 1.189 | [14 empty] | SYSGEN | N
PL-00023323 | L-AB-10 | Y | 18 | SK PS 00185926 | 2024-01-08 | P0777 | 15-03-006-11W2 | 09-03-006-11W2 | Blind End | Blind End | Flowline |  | CARDINAL ENERGY LTD. | Abandoned |  |  |  | 0.302 | 0.302 | [14 empty] | SYSGEN | N
PL-00023329 | L-AB-15 | Y | 21 | SK PS 00186145 | 2024-01-08 | P0713 | 15-30-006-10W2 | 06-30-006-10W2 | Blind End | Blind End | Flowline |  | CARDINAL ENERGY LTD. | Abandoned |  |  |  | 0.692 | 0.692 | [14 empty] | SYSGEN | N
PL-00023322 | L-AB-13 | Y | 13 | SK PS 00185874 | 2024-01-08 | P0544 | 05-12-006-11W2 | 07-12-006-11W2 | Blind End | Blind End | Flowline |  | CARDINAL ENERGY LTD. | Abandoned | Oil Well Effluent |  |  | 0.621 | 0.621 | [6 empty] | 0 | [7 empty] | SHAPEFILE | N
PL-00023337 | Wordsworth OE | Y | 28 | SK PS 00186406 | 2024-01-08 | 2A9-31-006-04-W2 to 01-31-006-04-W2 Header | 09-31-006-04W2 | 09-31-006-04W2 | Well | Pipeline Segment Connection Below Ground | Flowline |  | TRILAND ENERGY INC. | Operating | Oil Well Effluent |  |  | 0.22 | 0.22 | 76.2 | [7 empty] | 4900 | [5 empty] | SHAPEFILE | N
PL-00023324 | L-AB-11 | Y | 39 | SK PS 00185992 | 2024-01-08 | P0736 | 15-23-006-11W2 | 10-23-006-11W2 | Blind End | Blind End | Flowline |  | CARDINAL ENERGY LTD. | Abandoned |  |  |  | 0.315 | 0.315 | [6 empty] | 0 | [7 empty] | SHAPEFILE | N
PL-00023321 | L-AB-9 | Y | 31 | SK PS 00185836 | 2024-01-08 | P0517 | 15-15-006-11W2 | 09-15-006-11W2 | Blind End | Blind End | Flowline |  | CARDINAL ENERGY LTD. | Abandoned |  |  |  | 0.609 | 0.609 | [6 empty] | 0 | [7 empty] | SHAPEFILE | N
PL-00023322 | L-AB-13 | Y | 32 | SK PS 00185893 | 2024-01-08 | P0761 | 09-36-005-11W2 | 07-36-005-11W2 | Blind End | Blind End | Flowline |  | CARDINAL ENERGY LTD. | Abandoned | Oil Well Effluent |  |  | 0.563 | 0.563 | [14 empty] | SYSGEN | N
PL-00023322 | L-AB-13 | Y | 6 | SK PS 00185867 | 2024-01-08 | P1246 | 01-12-006-11W2 | 07-12-006-11W2 | Blind End | Blind End | Flowline |  | CARDINAL ENERGY LTD. | Abandoned | Oil Well Effluent |  |  | 0.82 | 0.82 | [6 empty] | 0 | [7 empty] | SHAPEFILE | N
PL-00023331 | L-AB-16 | Y | 23 | SK PS 00186199 | 2024-01-08 | P0197 | 05-08-006-10W2 | 05-08-006-10W2 | Blind End | Blind End | Flowline |  | CARDINAL ENERGY LTD. | Abandoned |  |  |  | 0.081 | 0.081 | [14 empty] | SYSGEN | N
PL-00023324 | L-AB-11 | Y | 41 | SK PS 00185994 | 2024-01-08 | P0869 | 01-23-006-11W2 | 01-23-006-11W2 | Blind End | Blind End | Flowline |  | CARDINAL ENERGY LTD. | Abandoned |  |  |  | 0.231 | 0.231 | [6 empty] | 0 | [7 empty] | SHAPEFILE | N
PL-00023321 | L-AB-9 | Y | 38 | SK PS 00185843 | 2024-01-08 | P0086 | 05-10-006-11W2 | 10-10-006-11W2 | Blind End | Blind End | Flowline |  | CARDINAL ENERGY LTD. | Abandoned |  |  |  | 1.166 | 1.166 | [6 empty] | 0 | [7 empty] | SHAPEFILE | N
PL-00023321 | L-AB-9 | Y | 4 | SK PS 00185809 | 2024-01-08 | P0033 | 01-22-006-11W2 | 11-22-006-11W2 | Blind End | Blind End | Flowline |  | CARDINAL ENERGY LTD. | Abandoned |  |  |  | 0.999 | 0.999 | [6 empty] | 0 | [7 empty] | SHAPEFILE | N
PL-00023331 | L-AB-16 | Y | 34 | SK PS 00186210 | 2024-01-08 | P0293 | 01-08-006-10W2 | 01-08-006-10W2 | Blind End | Blind End | Flowline |  | CARDINAL ENERGY LTD. | Abandoned |  |  |  | 0.058 | 0.058 | [6 empty] | 0 | [7 empty] | SHAPEFILE | N
PL-00023323 | L-AB-10 | Y | 15 | SK PS 00185923 | 2024-01-08 | P1168 | 01-09-006-11W2 | 11-03-006-11W2 | Blind End | Blind End | Flowline |  | CARDINAL ENERGY LTD. | Abandoned |  |  |  | 1.211 | 1.211 | [14 empty] | SYSGEN | N
PL-00023333 | L-AB-19 | Y | 15 | SK PS 00186285 | 2024-01-08 | P0724 | 13-06-007-10W2 | 01-06-007-10W2 | Blind End | Blind End | Flowline |  | CARDINAL ENERGY LTD. | Abandoned |  |  |  | 1.654 | 1.654 | [14 empty] | SYSGEN | N
PL-00023322 | L-AB-13 | Y | 38 | SK PS 00185899 | 2024-01-08 | P0317 | 15-25-005-11W2 | 15-25-005-11W2 | Blind End | Blind End | Flowline |  | CARDINAL ENERGY LTD. | Abandoned | Oil Well Effluent |  |  | 0.115 | 1.464 | [14 empty] | SYSGEN | N
PL-00023332 | L-AB-17 | Y | 31 | SK PS 00186249 | 2024-01-08 | P0043 | 15-16-006-10W2 | 05-16-006-10W2 | Blind End | Blind End | Flowline |  | CARDINAL ENERGY LTD. | Abandoned |  |  |  | 1.139 | 1.139 | [14 empty] | SYSGEN | N
PL-00023333 | L-AB-19 | Y | 35 | SK PS 00186305 | 2024-01-08 | P0605 | 13-05-006-11W2 | 01-07-006-11W2 | Blind End | Blind End | Flowline |  | CARDINAL ENERGY LTD. | Abandoned |  |  |  | 0.508 | 0.508 | [14 empty] | SYSGEN | N
PL-00023337 | Wordsworth OE | Y | 13 | SK PS 00186391 | 2024-01-08 | 1A3-31-006-04-W2 to 1B3-31-006-04-W2 | 03-31-006-04W2 | 03-31-006-04W2 | Well | Well | Flowline |  | TRILAND ENERGY INC. | Operating | Oil Well Effluent |  |  | 0.322 | 0.322 | 76.2 | [7 empty] | 4900 | [5 empty] | SHAPEFILE | N
PL-00023338 | Wordsworth SW | Y | 1 | SK PS 00186408 | 2024-01-08 | 12-32-006-04-W2 Battery to 05-32-006-04-W2 | 12-32-006-04W2 | 05-32-006-04W2 | Injection/Disposal Facility | Well | Flowline |  | TRILAND ENERGY INC. | Operating | Salt water |  |  | 0.546 | 0.546 | 76.2 | [7 empty] | 13500 | [5 empty] | SHAPEFILE | N
PL-00023336 | Ingoldsby OE | Y | 6 | SK PS 00186374 | 2024-01-08 | 2A3-11-004-32-W1 to 14-02-004-32-W1 Battery | 03-11-004-32W1 | 14-02-004-32W1 | Well | Multi Well Battery | Flowline |  | TRILAND ENERGY INC. | Operating | Oil Well Effluent |  |  | 0.28 | 0.28 | 76.2 | [7 empty] | 4900 | [5 empty] | SHAPEFILE | N
PL-00023332 | L-AB-17 | Y | 33 | SK PS 00186251 | 2024-01-08 | P0105 | 05-16-006-10W2 | 05-16-006-10W2 | Blind End | Blind End | Flowline |  | CARDINAL ENERGY LTD. | Abandoned |  |  |  | 0.092 | 0.092 | [14 empty] | SYSGEN | N
PL-00023322 | L-AB-13 | Y | 41 | SK PS 00185902 | 2024-01-08 | P0009 | 09-31-005-10W2 | 09-31-005-10W2 | Blind End | Blind End | Flowline |  | CARDINAL ENERGY LTD. | Abandoned | Oil Well Effluent |  |  | 0.062 | 0.062 | [6 empty] | 0 | [7 empty] | SHAPEFILE | N
PL-00023334 | L-AB-18 | Y | 19 | SK PS 00186334 | 2024-01-08 | P0260 | 03-15-006-10W2 | 01-15-006-10W2 | Blind End | Blind End | Flowline |  | CARDINAL ENERGY LTD. | Abandoned |  |  |  | 0.878 | 0.878 | [14 empty] | SYSGEN | N
PL-00023329 | L-AB-15 | Y | 32 | SK PS 00186156 | 2024-01-08 | P0844 | 03-31-006-10W2 | 03-31-006-10W2 | Blind End | Blind End | Flowline |  | CARDINAL ENERGY LTD. | Abandoned |  |  |  | 0.088 | 0.088 | [14 empty] | SYSGEN | N
PL-00023326 | E04872 | N | 2 | SK PS 00186122 | 2024-01-08 | E04872-OE-3-17 to 5-18 | 03-17-030-27W3 | 05-18-030-27W3 | Oil Satellite | Multi Well Battery | Flowline | Milton Success OE 3-17 to 5-18 | TEINE ENERGY LTD. | Operating | Oil Well Effluent |  | Composite | 2.338 | 2.338 | 101 | 12 | 1 | FPLP | 601 |  | 8272 | 8272 | 4960 | 2.48 | 1.5 | Uncoated | Uncoated | 0.5 | SHAPEFILE | N
PL-00023329 | L-AB-15 | Y | 34 | SK PS 00186158 | 2024-01-08 | P0855 | 07-31-006-10W2 | 03-31-006-10W2 | Blind End | Blind End | Flowline |  | CARDINAL ENERGY LTD. | Abandoned |  |  |  | 0.726 | 0.726 | [14 empty] | SYSGEN | N
PL-00023324 | L-AB-11 | Y | 6 | SK PS 00185959 | 2024-01-08 | P0098 | 05-14-006-11W2 | 10-14-006-11W2 | Blind End | Blind End | Flowline |  | CARDINAL ENERGY LTD. | Abandoned |  |  |  | 0.778 | 0.778 | [6 empty] | 0 | [7 empty] | SHAPEFILE | N
PL-00023325 | L-AB-12 | Y | 32 | SK PS 00186045 | 2024-01-08 | P0338 | 01-24-006-11W2 | 11-24-006-11W2 | Blind End | Blind End | Flowline |  | CARDINAL ENERGY LTD. | Abandoned |  |  |  | 1.023 | 1.023 | [14 empty] | SYSGEN | N
PL-00023336 | Ingoldsby OE | Y | 1 | SK PS 00186369 | 2024-01-08 | 1A11-02-004-32-W1 to 14-02-004-32-W1 Battery | 11-02-004-32W1 | 14-02-004-32W1 | Well | Multi Well Battery | Flowline |  | TRILAND ENERGY INC. | Operating | Oil Well Effluent |  |  | 0.646 | 0.646 | 76.2 | [7 empty] | 4900 | [5 empty] | SHAPEFILE | N
PL-00023324 | L-AB-11 | Y | 49 | SK PS 00186002 | 2024-01-08 | P0309 | 01-26-006-11W2 | 03-26-006-11W2 | Blind End | Blind End | Flowline |  | CARDINAL ENERGY LTD. | Abandoned |  |  |  | 0.776 | 0.776 | [6 empty] | 0 | [7 empty] | SHAPEFILE | N
PL-00023329 | L-AB-15 | Y | 12 | SK PS 00186136 | 2024-01-08 | P0990 | 11-19-006-10W2 | 11-19-006-10W2 | Blind End | Blind End | Flowline |  | CARDINAL ENERGY LTD. | Abandoned |  |  |  | 0.042 | 4.132 | [14 empty] | SYSGEN | N
PL-00023324 | L-AB-11 | Y | 37 | SK PS 00185990 | 2024-01-08 | P0732 | 05-23-006-11W2 | 01-23-006-11W2 | Blind End | Blind End | Flowline |  | CARDINAL ENERGY LTD. | Abandoned |  |  |  | 1.349 | 1.349 | [6 empty] | 0 | [7 empty] | SHAPEFILE | N
PL-00023335 | L-AB-21 | Y | 6 | SK PS 00186359 | 2024-01-08 | C0205 | 07-14-006-11W2 | 07-14-006-11W2 | Blind End | Blind End | Flowline |  | CARDINAL ENERGY LTD. | Abandoned |  |  |  | 0.063 | 0.063 | [14 empty] | SYSGEN | N
PL-00023321 | L-AB-9 | Y | 48 | SK PS 00185853 | 2024-01-08 | P0526 | 15-02-006-11W2 | 01-10-006-11W2 | Blind End | Blind End | Flowline |  | CARDINAL ENERGY LTD. | Abandoned |  |  |  | 1.342 | 1.342 | [6 empty] | 0 | [7 empty] | SHAPEFILE | N
PL-00023325 | L-AB-12 | Y | 27 | SK PS 00186040 | 2024-01-08 | P1236 | 07-36-006-11W2 | 11-25-006-11W2 | Blind End | Blind End | Flowline |  | CARDINAL ENERGY LTD. | Abandoned |  |  |  | 1.175 | 1.175 | [6 empty] | 0 | [7 empty] | SHAPEFILE | N
PL-00023321 | L-AB-9 | Y | 10 | SK PS 00185815 | 2024-01-08 | P0176 | 16-22-006-11W2 | 15-22-006-11W2 | Blind End | Blind End | Flowline |  | CARDINAL ENERGY LTD. | Abandoned |  |  |  | 0.245 | 0.245 | [6 empty] | 0 | [7 empty] | SHAPEFILE | N
PL-00023333 | L-AB-19 | Y | 27 | SK PS 00186297 | 2024-01-08 | P0469 | 13-26-006-11W2 | 09-27-006-11W2 | Blind End | Blind End | Flowline |  | CARDINAL ENERGY LTD. | Abandoned |  |  |  | 0.532 | 0.532 | [14 empty] | SYSGEN | N
PL-00023329 | L-AB-15 | Y | 38 | SK PS 00186162 | 2024-01-08 | P0411 | 11-32-006-10W2 | 05-32-006-10W2 | Blind End | Blind End | Flowline |  | CARDINAL ENERGY LTD. | Abandoned |  |  |  | 0.586 | 0.586 | [14 empty] | SYSGEN | N
PL-00023334 | L-AB-18 | Y | 14 | SK PS 00186329 | 2024-01-08 | P0255 | 13-11-006-10W2 | 01-15-006-10W2 | Blind End | Blind End | Flowline |  | CARDINAL ENERGY LTD. | Abandoned |  |  |  | 0.691 | 0.691 | [6 empty] | 0 | [7 empty] | SHAPEFILE | N
PL-00023323 | L-AB-10 | Y | 11 | SK PS 00185919 | 2024-01-08 | P0474 | 11-34-005-11W2 | 11-03-006-11W2 | Blind End | Blind End | Flowline |  | CARDINAL ENERGY LTD. | Abandoned |  |  |  | 1.573 | 1.573 | [6 empty] | 0 | [7 empty] | SHAPEFILE | N
PL-00023327 | L-AB-14 | Y | 40 | SK PS 00186113 | 2024-01-08 | P0504 | 03-18-006-10W2 | 06-18-006-10W2 | Blind End | Blind End | Flowline |  | CARDINAL ENERGY LTD. | Abandoned |  |  |  | 0.602 | 0.602 | [14 empty] | SYSGEN | N
PL-00023333 | L-AB-19 | Y | 20 | SK PS 00186290 | 2024-01-08 | P0445 | 01-10-006-11W2 | 10-10-006-11W2 | Blind End | Blind End | Flowline |  | CARDINAL ENERGY LTD. | Abandoned |  |  |  | 0.928 | 0.928 | [6 empty] | 0 | [7 empty] | SHAPEFILE | N
PL-00023324 | L-AB-11 | Y | 23 | SK PS 00185976 | 2024-01-08 | P0247 | 05-23-006-11W2 | 01-23-006-11W2 | Blind End | Blind End | Flowline |  | CARDINAL ENERGY LTD. | Abandoned |  |  |  | 1.357 | 1.357 | [6 empty] | 0 | [7 empty] | SHAPEFILE | N
PL-00023325 | L-AB-12 | Y | 46 | SK PS 00186059 | 2024-01-08 | P0331 | 03-13-006-11W2 | 10-13-006-11W2 | Blind End | Blind End | Flowline |  | CARDINAL ENERGY LTD. | Abandoned |  |  |  | 0.737 | 0.737 | [14 empty] | SYSGEN | N
PL-00023333 | L-AB-19 | Y | 1 | SK PS 00186271 | 2024-01-08 | P0413 | 15-01-007-11W2 | 09-01-007-11W2 | Blind End | Blind End | Flowline |  | CARDINAL ENERGY LTD. | Abandoned |  |  |  | 0.546 | 0.546 | [14 empty] | SYSGEN | N
PL-00023324 | L-AB-11 | Y | 48 | SK PS 00186001 | 2024-01-08 | P0307 | 12-23-006-11W2 | 03-26-006-11W2 | Blind End | Blind End | Flowline |  | CARDINAL ENERGY LTD. | Abandoned |  |  |  | 0.949 | 0.949 | [6 empty] | 0 | [7 empty] | SHAPEFILE | N
PL-00023336 | Ingoldsby OE | Y | 7 | SK PS 00186375 | 2024-01-08 | 3A4-11-004-32-W1 to 4C13-02-004-32-W1 | 04-11-004-32W1 | 13-02-004-32W1 | Well | Well | Flowline |  | TRILAND ENERGY INC. | Operating | Oil Well Effluent |  |  | 0.361 | 0.361 | 50.8 | [7 empty] | 4900 | [5 empty] | SHAPEFILE | N
PL-00023325 | L-AB-12 | Y | 30 | SK PS 00186043 | 2024-01-08 | P0179 | 09-24-006-11W2 | 11-24-006-11W2 | Blind End | Blind End | Flowline |  | CARDINAL ENERGY LTD. | Abandoned |  |  |  | 0.599 | 0.599 | [6 empty] | 0 | [7 empty] | SHAPEFILE | N
PL-00023334 | L-AB-18 | Y | 32 | SK PS 00186347 | 2024-01-08 | P0251 | 15-10-006-10W2 | 01-10-006-10W2 | Blind End | Blind End | Flowline |  | CARDINAL ENERGY LTD. | Abandoned |  |  |  | 1.237 | 1.237 | [14 empty] | SYSGEN | N
PL-00023339 | 631005 | Y | 1 | SK PS 00186409 | 2024-01-08 | 631005-002 | 16-09-040-28W3 | 01-16-040-28W3 | Well | Pipeline Segment Connection Above Ground | Flowline |  | LONGSHORE RESOURCES LTD. | Operating | Oil Well Effluent |  |  | 0.476 | 0.476 | [8 empty] | 4960 | [5 empty] | SHAPEFILE | N
PL-00023325 | L-AB-12 | Y | 45 | SK PS 00186058 | 2024-01-08 | P0330 | 15-13-006-11W2 | 10-13-006-11W2 | Blind End | Blind End | Flowline |  | CARDINAL ENERGY LTD. | Abandoned |  |  |  | 0.554 | 0.554 | [14 empty] | SYSGEN | N
PL-00023333 | L-AB-19 | Y | 18 | SK PS 00186288 | 2024-01-08 | P0224 | 10-04-006-11W2 | 10-10-006-11W2 | Blind End | Blind End | Flowline |  | CARDINAL ENERGY LTD. | Abandoned |  |  |  | 2.439 | 2.439 | [6 empty] | 0 | [7 empty] | SHAPEFILE | N
PL-00023343 | E04086 | N | 1 | SK PS 00186413 | 2024-01-08 | E04086-1 | 03-35-030-21W3 | 13-26-030-21W3 | Well | Well | Flowline | 05-26-030-21W3 Solution GGS | TEINE ENERGY LTD. | Operating | Natural Gas |  | Composite | 0.447 | 0.447 | 124 | 12.6 | 1 | FPLP | 301 |  | 5170 | 5170 | 4960 | 0 | 1.5 | Uncoated | Uncoated | 0 | SHAPEFILE | N
PL-00023324 | L-AB-11 | Y | 42 | SK PS 00185995 | 2024-01-08 | P0873 | 01-23-006-11W2 | 01-23-006-11W2 | Blind End | Blind End | Flowline |  | CARDINAL ENERGY LTD. | Abandoned |  |  |  | 0.221 | 0.221 | [14 empty] | SYSGEN | N
PL-00023325 | L-AB-12 | Y | 19 | SK PS 00186032 | 2024-01-08 | P0360 | 11-25-006-11W2 | 11-25-006-11W2 | Blind End | Blind End | Flowline |  | CARDINAL ENERGY LTD. | Abandoned |  |  |  | 0.085 | 0.085 | [14 empty] | SYSGEN | N
PL-00023322 | L-AB-13 | Y | 44 | SK PS 00185905 | 2024-01-08 | P0391 | 15-31-005-10W2 | 09-31-005-10W2 | Blind End | Blind End | Flowline |  | CARDINAL ENERGY LTD. | Abandoned | Oil Well Effluent |  |  | 0.457 | 0.457 | [6 empty] | 0 | [7 empty] | SHAPEFILE | N
PL-00023321 | L-AB-9 | Y | 18 | SK PS 00185823 | 2024-01-08 | P0691 | 14-22-006-11W2 | 14-22-006-11W2 | Blind End | Blind End | Flowline |  | CARDINAL ENERGY LTD. | Abandoned |  |  |  | 0.02 | 0.02 | [6 empty] | 0 | [7 empty] | SHAPEFILE | N
PL-00023331 | L-AB-16 | Y | 3 | SK PS 00186179 | 2024-01-08 | P0058 | 02-17-006-10W2 | 06-17-006-10W2 | Blind End | Blind End | Flowline |  | CARDINAL ENERGY LTD. | Abandoned |  |  |  | 0.388 | 0.388 | [14 empty] | SYSGEN | N
PL-00023324 | L-AB-11 | Y | 32 | SK PS 00185985 | 2024-01-08 | P0340 | 09-23-006-11W2 | 10-23-006-11W2 | Blind End | Blind End | Flowline |  | CARDINAL ENERGY LTD. | Abandoned |  |  |  | 0.249 | 0.249 | [6 empty] | 0 | [7 empty] | SHAPEFILE | N
PL-00023332 | L-AB-17 | Y | 1 | SK PS 00186219 | 2024-01-08 | P1259 | 13-32-005-10W2 | 06-05-006-10W2 | Blind End | Blind End | Flowline |  | CARDINAL ENERGY LTD. | Abandoned |  |  |  | 1.097 | 1.097 | [14 empty] | SYSGEN | N
PL-00023322 | L-AB-13 | Y | 2 | SK PS 00185863 | 2024-01-08 | P0040 | 15-01-006-11W2 | 03-12-006-11W2 | Blind End | Blind End | Flowline |  | CARDINAL ENERGY LTD. | Abandoned | Oil Well Effluent |  |  | 0.468 | 0.468 | [6 empty] | 0 | [7 empty] | SHAPEFILE | N
PL-00023333 | L-AB-19 | Y | 14 | SK PS 00186284 | 2024-01-08 | P0723 | 09-06-007-10W2 | 01-06-007-10W2 | Blind End | Blind End | Flowline |  | CARDINAL ENERGY LTD. | Abandoned |  |  |  | 0.828 | 0.828 | [14 empty] | SYSGEN | N
PL-00023333 | L-AB-19 | Y | 3 | SK PS 00186273 | 2024-01-08 | P0212 | 03-12-007-11W2 | 01-12-007-11W2 | Blind End | Blind End | Flowline |  | CARDINAL ENERGY LTD. | Abandoned |  |  |  | 0.809 | 0.809 | [14 empty] | SYSGEN | N
PL-00023329 | L-AB-15 | Y | 50 | SK PS 00186174 | 2024-01-08 | P0632 | 05-21-006-10W2 | 03-20-006-10W2 | Blind End | Blind End | Flowline |  | CARDINAL ENERGY LTD. | Abandoned |  |  |  | 1.054 | 1.054 | [6 empty] | 0 | [7 empty] | SHAPEFILE | N
PL-00023321 | L-AB-9 | Y | 15 | SK PS 00185820 | 2024-01-08 | P0511 | 14-22-006-11W2 | 11-22-006-11W2 | Blind End | Blind End | Flowline |  | CARDINAL ENERGY LTD. | Abandoned |  |  |  | 0.406 | 0.406 | [6 empty] | 0 | [7 empty] | SHAPEFILE | N
PL-00023324 | L-AB-11 | Y | 44 | SK PS 00185997 | 2024-01-08 | P0121 | 13-26-006-11W2 | 13-26-006-11W2 | Blind End | Blind End | Flowline |  | CARDINAL ENERGY LTD. | Abandoned |  |  |  | 0.165 | 0.165 | [6 empty] | 0 | [7 empty] | SHAPEFILE | N
PL-00023325 | L-AB-12 | Y | 20 | SK PS 00186033 | 2024-01-08 | P1239 | 15-25-006-11W2 | 11-25-006-11W2 | Blind End | Blind End | Flowline |  | CARDINAL ENERGY LTD. | Abandoned |  |  |  | 0.625 | 0.625 | [14 empty] | SYSGEN | N
PL-00023321 | L-AB-9 | Y | 36 | SK PS 00185841 | 2024-01-08 | P0728 | 01-15-006-11W2 | 09-15-006-11W2 | Blind End | Blind End | Flowline |  | CARDINAL ENERGY LTD. | Abandoned |  |  |  | 0.798 | 0.798 | [6 empty] | 0 | [7 empty] | SHAPEFILE | N
PL-00023332 | L-AB-17 | Y | 25 | SK PS 00186243 | 2024-01-08 | P0125 | 05-04-006-10W2 | 05-04-006-10W2 | Blind End | Blind End | Flowline |  | CARDINAL ENERGY LTD. | Abandoned |  |  |  | 0.231 | 0.231 | [14 empty] | SYSGEN | N
PL-00023324 | L-AB-11 | Y | 47 | SK PS 00186000 | 2024-01-08 | P1179 | 07-26-006-11W2 | 03-26-006-11W2 | Blind End | Blind End | Flowline |  | CARDINAL ENERGY LTD. | Abandoned |  |  |  | 0.527 | 0.527 | [6 empty] | 0 | [7 empty] | SHAPEFILE | N
PL-00023331 | L-AB-16 | Y | 6 | SK PS 00186182 | 2024-01-08 | P0066 | 03-17-006-10W2 | 06-17-006-10W2 | Blind End | Blind End | Flowline |  | CARDINAL ENERGY LTD. | Abandoned |  |  |  | 0.266 | 0.266 | [14 empty] | SYSGEN | N
PL-00023332 | L-AB-17 | Y | 48 | SK PS 00186266 | 2024-01-08 | P0481 | 13-21-006-10W2 | 14-21-006-10W2 | Blind End | Blind End | Flowline |  | CARDINAL ENERGY LTD. | Abandoned |  |  |  | 0.197 | 0.197 | [14 empty] | SYSGEN | N
PL-00023332 | L-AB-17 | Y | 16 | SK PS 00186234 | 2024-01-08 | P0279 | 11-33-005-10W2 | 06-05-006-10W2 | Blind End | Blind End | Flowline |  | CARDINAL ENERGY LTD. | Abandoned |  |  |  | 1.988 | 1.988 | [14 empty] | SYSGEN | N
PL-00023334 | L-AB-18 | Y | 17 | SK PS 00186332 | 2024-01-08 | P0258 | 13-11-006-10W2 | 01-15-006-10W2 | Blind End | Blind End | Flowline |  | CARDINAL ENERGY LTD. | Abandoned |  |  |  | 0.67 | 0.67 | [6 empty] | 0 | [7 empty] | SHAPEFILE | N
PL-00023327 | L-AB-14 | Y | 36 | SK PS 00186109 | 2024-01-08 | P0003 | 01-18-006-10W2 | 08-18-006-10W2 | Blind End | Blind End | Flowline |  | CARDINAL ENERGY LTD. | Abandoned |  |  |  | 0.571 | 0.571 | [14 empty] | SYSGEN | N
PL-00023322 | L-AB-13 | Y | 43 | SK PS 00185904 | 2024-01-08 | P1194 | 07-31-005-10W2 | 09-31-005-10W2 | Blind End | Blind End | Flowline |  | CARDINAL ENERGY LTD. | Abandoned | Oil Well Effluent |  |  | 0.576 | 0.576 | [6 empty] | 0 | [7 empty] | SHAPEFILE | N
PL-00023325 | L-AB-12 | Y | 12 | SK PS 00186025 | 2024-01-08 | P0750 | 13-36-006-11W2 | 13-36-006-11W2 | Blind End | Blind End | Flowline |  | CARDINAL ENERGY LTD. | Abandoned |  |  |  | 0.144 | 0.144 | [14 empty] | SYSGEN | N
PL-00023334 | L-AB-18 | Y | 29 | SK PS 00186344 | 2024-01-08 | P1120 | 07-15-006-10W2 | 01-15-006-10W2 | Blind End | Blind End | Flowline |  | CARDINAL ENERGY LTD. | Abandoned |  |  |  | 0.509 | 0.509 | [14 empty] | SYSGEN | N
PL-00023323 | L-AB-10 | Y | 21 | SK PS 00185929 | 2024-01-08 | P0229 | 07-34-005-11W2 | 09-26-005-11W2 | Blind End | Blind End | Flowline |  | CARDINAL ENERGY LTD. | Abandoned |  |  |  | 2.389 | 2.389 | [14 empty] | SYSGEN | N
PL-00023324 | L-AB-11 | Y | 25 | SK PS 00185978 | 2024-01-08 | P0248 | 03-23-006-11W2 | 01-23-006-11W2 | Blind End | Blind End | Flowline |  | CARDINAL ENERGY LTD. | Abandoned |  |  |  | 0.768 | 0.768 | [6 empty] | 0 | [7 empty] | SHAPEFILE | N
PL-00023321 | L-AB-9 | Y | 5 | SK PS 00185810 | 2024-01-08 | P0114 | 05-22-006-11W2 | 11-22-006-11W2 | Blind End | Blind End | Flowline |  | CARDINAL ENERGY LTD. | Abandoned |  |  |  | 0.457 | 0.457 | [6 empty] | 0 | [7 empty] | SHAPEFILE | N
PL-00023331 | L-AB-16 | Y | 20 | SK PS 00186196 | 2024-01-08 | P0194 | 09-08-006-10W2 | 15-08-006-10W2 | Blind End | Blind End | Flowline |  | CARDINAL ENERGY LTD. | Abandoned |  |  |  | 0.389 | 0.389 | [14 empty] | SYSGEN | N
PL-00023329 | L-AB-15 | Y | 31 | SK PS 00186155 | 2024-01-08 | P0718 | 13-31-006-10W2 | 07-31-006-10W2 | Blind End | Blind End | Flowline |  | CARDINAL ENERGY LTD. | Abandoned |  |  |  | 1.157 | 1.157 | [14 empty] | SYSGEN | N
PL-00023336 | Ingoldsby OE | Y | 3 | SK PS 00186371 | 2024-01-08 | 4C13-02-004-32-W1 to 14-02-004-32-W1 Battery | 13-02-004-32W1 | 14-02-004-32W1 | Well | Multi Well Battery | Flowline |  | TRILAND ENERGY INC. | Operating | Oil Well Effluent |  |  | 0.601 | 0.601 | 76.2 | [7 empty] | 4900 | [5 empty] | SHAPEFILE | N
PL-00023322 | L-AB-13 | Y | 33 | SK PS 00185894 | 2024-01-08 | P0071 | 03-25-005-11W2 | 15-25-005-11W2 | Blind End | Blind End | Flowline |  | CARDINAL ENERGY LTD. | Abandoned | Oil Well Effluent |  |  | 1.277 | 1.108 | [14 empty] | SYSGEN | N
PL-00023333 | L-AB-19 | Y | 5 | SK PS 00186275 | 2024-01-08 | P0216 | 07-12-007-11W2 | 01-12-007-11W2 | Blind End | Blind End | Flowline |  | CARDINAL ENERGY LTD. | Abandoned |  |  |  | 0.545 | 0.545 | [14 empty] | SYSGEN | N
PL-00023327 | L-AB-14 | Y | 13 | SK PS 00186086 | 2024-01-08 | P1206 | 03-06-006-10W2 | 07-06-006-10W2 | Blind End | Blind End | Flowline |  | CARDINAL ENERGY LTD. | Abandoned |  |  |  | 0.669 | 0.669 | [14 empty] | SYSGEN | N
PL-00023332 | L-AB-17 | Y | 11 | SK PS 00186229 | 2024-01-08 | P0131 | 05-05-006-10W2 | 06-05-006-10W2 | Blind End | Blind End | Flowline |  | CARDINAL ENERGY LTD. | Abandoned |  |  |  | 0.751 | 0.751 | [14 empty] | SYSGEN | N
PL-00023323 | L-AB-10 | Y | 43 | SK PS 00185951 | 2024-01-08 | P0901 | 05-11-006-11W2 | 05-11-006-11W2 | Blind End | Blind End | Flowline |  | CARDINAL ENERGY LTD. | Abandoned |  |  |  | 0.167 | 0.167 | [14 empty] | SYSGEN | N
PL-00023333 | L-AB-19 | Y | 45 | SK PS 00186315 | 2024-01-08 | P0982 | 15-01-006-12W2 | 01-12-006-12W2 | Blind End | Blind End | Flowline |  | CARDINAL ENERGY LTD. | Abandoned |  |  |  | 0.604 | 0.604 | [6 empty] | 0 | [7 empty] | SHAPEFILE | N
PL-00023327 | L-AB-14 | Y | 2 | SK PS 00186075 | 2024-01-08 | P0136 | 05-06-006-10W2 | 07-06-006-10W2 | Blind End | Blind End | Flowline |  | CARDINAL ENERGY LTD. | Abandoned |  |  |  | 0.79 | 0.79 | [14 empty] | SYSGEN | N
PL-00023327 | L-AB-14 | Y | 29 | SK PS 00186102 | 2024-01-08 | P0489 | 09-07-006-10W2 | 11-07-006-10W2 | Blind End | Blind End | Flowline |  | CARDINAL ENERGY LTD. | Abandoned |  |  |  | 0.702 | 0.702 | [14 empty] | SYSGEN | N
PL-00023332 | L-AB-17 | Y | 35 | SK PS 00186253 | 2024-01-08 | P0163 | 09-16-006-10W2 | 05-16-006-10W2 | Blind End | Blind End | Flowline |  | CARDINAL ENERGY LTD. | Abandoned |  |  |  | 1.212 | 1.212 | [14 empty] | SYSGEN | N
PL-00023322 | L-AB-13 | Y | 22 | SK PS 00185883 | 2024-01-08 | P1261 | 15-01-006-11W2 | 16-01-006-11W2 | Blind End | Blind End | Flowline |  | CARDINAL ENERGY LTD. | Abandoned | Oil Well Effluent |  |  | 0.415 | 0.415 | [14 empty] | SYSGEN | N
PL-00023331 | L-AB-16 | Y | 2 | SK PS 00186178 | 2024-01-08 | P0002 | 01-17-006-10W2 | 06-17-006-10W2 | Blind End | Blind End | Flowline |  | CARDINAL ENERGY LTD. | Abandoned |  |  |  | 0.718 | 0.718 | [14 empty] | SYSGEN | N
PL-00023322 | L-AB-13 | Y | 20 | SK PS 00185881 | 2024-01-08 | P0821 | 07-12-006-11W2 | 07-12-006-11W2 | Blind End | Blind End | Flowline |  | CARDINAL ENERGY LTD. | Abandoned | Oil Well Effluent |  |  | 0.224 | 0.224 | [14 empty] | SYSGEN | N
PL-00023324 | L-AB-11 | Y | 24 | SK PS 00185977 | 2024-01-08 | P1180 | 07-23-006-11W2 | 01-23-006-11W2 | Blind End | Blind End | Flowline |  | CARDINAL ENERGY LTD. | Abandoned |  |  |  | 0.56 | 0.56 | [6 empty] | 0 | [7 empty] | SHAPEFILE | N
PL-00023331 | L-AB-16 | Y | 12 | SK PS 00186188 | 2024-01-08 | P1215 | 13-17-006-10W2 | 11-17-006-10W2 | Blind End | Blind End | Flowline |  | CARDINAL ENERGY LTD. | Abandoned |  |  |  | 0.687 | 0.687 | [14 empty] | SYSGEN | N
PL-00023323 | L-AB-10 | Y | 6 | SK PS 00185914 | 2024-01-08 | P0389 | 15-03-006-11W2 | 09-03-006-11W2 | Blind End | Blind End | Flowline |  | CARDINAL ENERGY LTD. | Abandoned |  |  |  | 0.508 | 0.508 | [6 empty] | 0 | [7 empty] | SHAPEFILE | N
PL-00023325 | L-AB-12 | Y | 28 | SK PS 00186041 | 2024-01-08 | P0117 | 05-24-006-11W2 | 11-24-006-11W2 | Blind End | Blind End | Flowline |  | CARDINAL ENERGY LTD. | Abandoned |  |  |  | 0.633 | 0.633 | [6 empty] | 0 | [7 empty] | SHAPEFILE | N
PL-00023327 | L-AB-14 | Y | 14 | SK PS 00186087 | 2024-01-08 | P0057 | 16-07-006-10W2 | 11-07-006-10W2 | Blind End | Blind End | Flowline |  | CARDINAL ENERGY LTD. | Abandoned |  |  |  | 0.866 | 0.866 | [14 empty] | SYSGEN | N
PL-00023324 | L-AB-11 | Y | 52 | SK PS 00186005 | 2024-01-08 | P0311 | 15-26-006-11W2 | 16-26-006-11W2 | Blind End | Blind End | Flowline |  | CARDINAL ENERGY LTD. | Abandoned |  |  |  | 0.386 | 0.386 | [6 empty] | 0 | [7 empty] | SHAPEFILE | N
PL-00023332 | L-AB-17 | Y | 38 | SK PS 00186256 | 2024-01-08 | P0459 | 01-16-006-10W2 | 05-16-006-10W2 | Blind End | Blind End | Flowline |  | CARDINAL ENERGY LTD. | Abandoned |  |  |  | 1.185 | 1.185 | [14 empty] | SYSGEN | N
PL-00023332 | L-AB-17 | Y | 26 | SK PS 00186244 | 2024-01-08 | P0026 | 11-09-006-10W2 | 11-09-006-10W2 | Blind End | Blind End | Flowline |  | CARDINAL ENERGY LTD. | Abandoned |  |  |  | 0.089 | 0.089 | [14 empty] | SYSGEN | N
PL-00023327 | L-AB-14 | Y | 19 | SK PS 00186092 | 2024-01-08 | P0191 | 09-07-006-10W2 | 11-07-006-10W2 | Blind End | Blind End | Flowline |  | CARDINAL ENERGY LTD. | Abandoned |  |  |  | 0.697 | 0.697 | [14 empty] | SYSGEN | N
PL-00023333 | L-AB-19 | Y | 28 | SK PS 00186298 | 2024-01-08 | P0584 | 01-12-006-12W2 | 01-07-006-11W2 | Blind End | Blind End | Flowline |  | CARDINAL ENERGY LTD. | Abandoned |  |  |  | 1.719 | 1.719 | [14 empty] | SYSGEN | N
PL-00023319 | 02-22-009-09-W2 SW | Y | 1 | SK PS 00185804 | 2024-01-06 | 02-22-009-09-W2 to 07-22-009-09-W2 | 02-22-009-09W2 | 07-22-009-09W2 | Multi Well Battery | Well | Flowline |  | JS RESOURCES LTD. | Operating | Salt water |  |  | 0.49 | 0.49 | [8 empty] | 5171 | [5 empty] | SHAPEFILE | N
PL-00023318 | 9A-13-003-05-W2 OE | Y | 1 | SK PS 00185803 | 2024-01-06 | 9A-13-003-05-W2 to 08-13-003-05-W2 | 09-13-003-05W2 | 08-13-003-05W2 | Well | Well | Flowline |  | JS RESOURCES LTD. | Discontinued | Oil Well Effluent |  |  | 0.348 | 0.348 | [8 empty] | 6894 | [5 empty] | SHAPEFILE | N
PL-00023316 | HBIRD 8-14-4-7W2 | Y | 6 | SK PS 00185778 | 2024-01-05 | 4D8-14.E00 | 08-14-004-07W2 | 08-14-004-07W2 | Well | Pipeline Segment Connection Above Ground | Flowline |  | HUMMINGBIRD ENERGY INC. | Operating | Oil Well Effluent |  | Fibreglass | 0.029 | 0.029 | 81.2 | 2.5 | 1 | [5 empty] | 3440 |  |  | Uncoated | Uncoated |  | SYSGEN | N
PL-00023316 | HBIRD 8-14-4-7W2 | Y | 18 | SK PS 00185790 | 2024-01-05 | 8-14.H.B.E00 | 08-14-004-07W2 | 08-14-004-07W2 | Pipeline Segment Connection Above Ground | Multi Well Battery | Flowline |  | HUMMINGBIRD ENERGY INC. | Operating | Oil Well Effluent |  | Fibreglass | 0.173 | 0.173 | 105.8 | 3.2 | 1 | [5 empty] | 3440 |  |  | Uncoated | Uncoated |  | SYSGEN | N
PL-00023316 | HBIRD 8-14-4-7W2 | Y | 8 | SK PS 00185780 | 2024-01-05 | 2B12-13.E00 | 12-13-004-07W2 | 08-14-004-07W2 | Well | Pipeline Segment Connection Above Ground | Flowline |  | HUMMINGBIRD ENERGY INC. | Operating | Oil Well Effluent |  | Fibreglass | 0.283 | 0.283 | 81.2 | 2.5 | 1 | [5 empty] | 3440 |  |  | Uncoated | Uncoated |  | SYSGEN | N
PL-00023312 | 617145 | Y | 1 | SK PS 00185769 | 2024-01-05 | 617145-015 | 13-28-049-25W3 | 12-27-049-25W3 | Pipeline Segment Connection Above Ground | Pipeline Segment Connection Above Ground | Flowline | BIG GULLY | CENOVUS ENERGY INC. | Operating | Salt water |  | Composite | 1.558 | 1.558 | 116.2 | [7 empty] | 4692 | [5 empty] | SHAPEFILE | N
PL-00023316 | HBIRD 8-14-4-7W2 | Y | 24 | SK PS 00185796 | 2024-01-05 | 8-14RR.E00 | 08-14-004-07W2 | 08-14-004-07W2 | Well | Multi Well Battery | Flowline |  | HUMMINGBIRD ENERGY INC. | Operating | Oil Well Effluent |  | Fibreglass | 0.221 | 0.221 | 105.8 | 3.2 | 1 | [5 empty] | 3440 |  |  | Uncoated | Uncoated |  | SYSGEN | N
PL-00023316 | HBIRD 8-14-4-7W2 | Y | 14 | SK PS 00185786 | 2024-01-05 | 2C5-18.R.E00 | 05-18-004-06W2 | 08-13-004-07W2 | Pipeline Segment Connection Below Ground | Pipeline Segment Connection Below Ground | Flowline |  | HUMMINGBIRD ENERGY INC. | Operating | Oil Well Effluent |  | Fibreglass | 0.206 | 0.206 | 105.8 | 2.5 | 1 | [5 empty] | 3440 |  |  | Uncoated | Uncoated |  | SYSGEN | N
PL-00023316 | HBIRD 8-14-4-7W2 | Y | 19 | SK PS 00185791 | 2024-01-05 | 3D1-14.R.E00 | 01-14-004-07W2 | 08-14-004-07W2 | Well | Pipeline Segment Connection Above Ground | Flowline |  | HUMMINGBIRD ENERGY INC. | Operating | Oil Well Effluent |  | Fibreglass | 0.443 | 0.443 | 81.2 | 2.5 | 1 | [5 empty] | 3440 |  |  | Uncoated | Uncoated |  | SYSGEN | N
PL-00023316 | HBIRD 8-14-4-7W2 | Y | 16 | SK PS 00185788 | 2024-01-05 | 8-13.B.E00 | 08-13-004-07W2 | 08-14-004-07W2 | Pipeline Segment Connection Below Ground | Multi Well Battery | Flowline |  | HUMMINGBIRD ENERGY INC. | Operating | Oil Well Effluent |  | Fibreglass | 1.632 | 1.632 | 105.8 | 3.2 | 1 | [5 empty] | 3440 |  |  | Uncoated | Uncoated |  | SYSGEN | N
PL-00023313 | 617145 | Y | 1 | SK PS 00185770 | 2024-01-05 | 617145-015 (Error) | 02-11-050-24W3 | 01-11-050-24W3 | Pipeline Segment Connection Above Ground | Pipeline Segment Connection Above Ground | Flowline | BIG GULLY | CENOVUS ENERGY INC. | Cancelled - Duplicate Licences | Salt water |  | Composite | 0.272 | 0.272 | 116.2 | [7 empty] | 4692 | [5 empty] | SHAPEFILE | N
PL-00023316 | HBIRD 8-14-4-7W2 | Y | 21 | SK PS 00185793 | 2024-01-05 | 8-14T.H.B.E00 | 08-14-004-07W2 | 08-14-004-07W2 | Pipeline Segment Connection Above Ground | Multi Well Battery | Flowline |  | HUMMINGBIRD ENERGY INC. | Operating | Oil Well Effluent |  | Fibreglass | 0.173 | 0.173 | 81.2 | 2.5 | 1 | [5 empty] | 3440 |  |  | Uncoated | Uncoated |  | SYSGEN | N
PL-00023316 | HBIRD 8-14-4-7W2 | Y | 4 | SK PS 00185776 | 2024-01-05 | 14-15.H.E00 | 14-15-004-07W2 | 08-14-004-07W2 | Pipeline Segment Connection Above Ground | Multi Well Battery | Flowline |  | HUMMINGBIRD ENERGY INC. | Operating | Oil Well Effluent |  | Fibreglass | 2.799 | 2.799 | 105.8 | 3.2 | 1 | [5 empty] | 3440 |  |  | Uncoated | Uncoated |  | SYSGEN | N
PL-00023317 | HBIRD 8-14-4-7W2SW | Y | 2 | SK PS 00185799 | 2024-01-05 | 8-14.SWD.B.H.E00 | 08-14-004-07W2 | 08-14-004-07W2 | Multi Well Battery | Pipeline Segment Connection Above Ground | Flowline |  | HUMMINGBIRD ENERGY INC. | Operating | Salt water | Produced Water | Fibreglass | 0.183 | 0.183 | 81.2 | 2.5 | 1 | [5 empty] | 3440 |  |  | Uncoated | Uncoated |  | SYSGEN | N
PL-00023317 | HBIRD 8-14-4-7W2SW | Y | 5 | SK PS 00185802 | 2024-01-05 | 8-22.SWD.E00 | 08-14-004-07W2 | 01-22-004-07W2 | Pipeline Segment Connection Above Ground | Injection/Disposal Facility | Flowline |  | HUMMINGBIRD ENERGY INC. | Discontinued | Salt water | Produced Water | Fibreglass | 2.115 | 2.115 | 81.2 | 2.5 | 1 | [5 empty] | 3440 |  |  | Uncoated | Uncoated |  | SYSGEN | N
PL-00023316 | HBIRD 8-14-4-7W2 | Y | 25 | SK PS 00185797 | 2024-01-05 | 5-23.E00 | 05-23-004-07W2 | 08-14-004-07W2 | Pipeline Segment Connection Above Ground | Pipeline Segment Connection Above Ground | Flowline |  | HUMMINGBIRD ENERGY INC. | Discontinued | Oil Well Effluent |  | Fibreglass | 1.598 | 1.598 | 81.2 | 2.5 | 1 | [5 empty] | 3440 |  |  | Uncoated | Uncoated |  | SYSGEN | N
PL-00023309 |  | N | 2 | SK PS 00185766 | 2024-01-05 |  | 02-32-032-23W3 | 15-29-032-23W3 | Pipeline Segment Connection Above Ground | Pipeline Segment Connection Above Ground | Flowline | Kerrobert 02-32 to 15-29-032-23W3 Group | WHITECAP RESOURCES INC. | Operating | Oil Well Effluent |  | Composite | 0.281 | 0.281 | 97 | 10 | 1 | FPLP | 301 |  | 5170 | 5170 | 4960 | 0 | 1.5 | Uncoated | Uncoated | 0 | SHAPEFILE | N
PL-00023316 | HBIRD 8-14-4-7W2 | Y | 22 | SK PS 00185794 | 2024-01-05 | 8-14T.E00 | 08-14-004-07W2 | 08-14-004-07W2 | Well | Pipeline Segment Connection Above Ground | Flowline |  | HUMMINGBIRD ENERGY INC. | Operating | Oil Well Effluent |  | Fibreglass | 0.029 | 0.029 | 81.2 | 2.5 | 1 | [5 empty] | 3440 |  |  | Uncoated | Uncoated |  | SYSGEN | N
PL-00023315 | 617214 | Y | 1 | SK PS 00185772 | 2024-01-05 | 617214-010 | 02-11-050-24W3 | 01-11-050-24W3 | Pipeline Segment Connection Above Ground | Well | Flowline | BIG GULLY | CENOVUS ENERGY INC. | Operating | Salt water |  | Composite | 0.272 | 0.272 | 116.2 | [7 empty] | 4692 | [5 empty] | SHAPEFILE | N
PL-00023317 | HBIRD 8-14-4-7W2SW | Y | 1 | SK PS 00185798 | 2024-01-05 | 5-13.SWD.E00 | 08-14-004-07W2 | 05-13-004-07W2 | Multi Well Battery | Injection/Disposal Facility | Flowline |  | HUMMINGBIRD ENERGY INC. | Operating | Salt water | Produced Water | Fibreglass | 0.186 | 0.186 | 109.9 | 7.3 | 1 | [5 empty] | 9928 |  |  | Uncoated | Uncoated |  | SYSGEN | N
PL-00023316 | HBIRD 8-14-4-7W2 | Y | 9 | SK PS 00185781 | 2024-01-05 | 4C5-13.E00 | 05-13-004-07W2 | 08-14-004-07W2 | Well | Pipeline Segment Connection Above Ground | Flowline |  | HUMMINGBIRD ENERGY INC. | Operating | Oil Well Effluent |  | Fibreglass | 0.269 | 0.269 | 81.2 | 2.5 | 1 | [5 empty] | 3440 |  |  | Uncoated | Uncoated |  | SYSGEN | N
PL-00023316 | HBIRD 8-14-4-7W2 | Y | 11 | SK PS 00185783 | 2024-01-05 | 7C13-18.R.E00 | 13-18-004-06W2 | 05-18-004-06W2 | Well | Pipeline Segment Connection Below Ground | Flowline |  | HUMMINGBIRD ENERGY INC. | Operating | Oil Well Effluent |  | Fibreglass | 0.89 | 0.89 | 105.8 | 3.2 | 1 | [5 empty] | 3440 |  |  | Uncoated | Uncoated |  | SYSGEN | N
PL-00023316 | HBIRD 8-14-4-7W2 | Y | 23 | SK PS 00185795 | 2024-01-05 | 1-14.E00 | 01-14-004-07W2 | 08-14-004-07W2 | Well | Pipeline Segment Connection Above Ground | Flowline |  | HUMMINGBIRD ENERGY INC. | Discontinued | Oil Well Effluent |  | Fibreglass | 0.518 | 0.518 | 81.2 | 2.5 | 1 | [5 empty] | 3440 |  |  | Uncoated | Uncoated |  | SYSGEN | N
PL-00023308 | 617016 | Y | 1 | SK PS 00185763 | 2024-01-05 | 617016-020 | 04-34-050-25W3 | 08-32-050-25W3 | Blind End | Blind End | Flowline | TANGLEFLAGS SOUTH | CENOVUS ENERGY INC. | Discontinued | Fuel Gas |  | Polyethylene | 2.017 | 2.017 | 60.3 | [7 empty] | 0 | [5 empty] | SHAPEFILE | N
PL-00023316 | HBIRD 8-14-4-7W2 | Y | 15 | SK PS 00185787 | 2024-01-05 | 2C5-18.T.E00 | 05-18-004-06W2 | 08-13-004-07W2 | Pipeline Segment Connection Below Ground | Pipeline Segment Connection Below Ground | Flowline |  | HUMMINGBIRD ENERGY INC. | Operating | Oil Well Effluent |  | Fibreglass | 0.206 | 0.206 | 81.2 | 2.5 | 1 | [5 empty] | 3440 |  |  | Uncoated | Uncoated |  | SYSGEN | N
PL-00023316 | HBIRD 8-14-4-7W2 | Y | 7 | SK PS 00185779 | 2024-01-05 | 3B12-13.E00 | 12-13-004-07W2 | 08-14-004-07W2 | Well | Pipeline Segment Connection Above Ground | Flowline |  | HUMMINGBIRD ENERGY INC. | Operating | Oil Well Effluent |  | Fibreglass | 0.319 | 0.319 | 81.2 | 2.5 | 1 | [5 empty] | 3440 |  |  | Uncoated | Uncoated |  | SYSGEN | N
PL-00023316 | HBIRD 8-14-4-7W2 | Y | 3 | SK PS 00185775 | 2024-01-05 | 5C14-15.E00 | 14-15-004-07W2 | 14-15-004-07W2 | Well | Pipeline Segment Connection Above Ground | Flowline |  | HUMMINGBIRD ENERGY INC. | Operating | Oil Well Effluent |  | Fibreglass | 0.04 | 0.04 | 81.2 | 2.5 | 1 | [5 empty] | 3440 |  |  | Uncoated | Uncoated |  | SYSGEN | N
PL-00023316 | HBIRD 8-14-4-7W2 | Y | 12 | SK PS 00185784 | 2024-01-05 | 7C13-18.T.E00 | 13-18-004-06W2 | 05-18-004-06W2 | Well | Pipeline Segment Connection Below Ground | Flowline |  | HUMMINGBIRD ENERGY INC. | Operating | Oil Well Effluent |  | Fibreglass | 0.89 | 0.89 | 81.2 | 2.5 | 1 | [5 empty] | 3440 |  |  | Uncoated | Uncoated |  | SYSGEN | N
PL-00023310 | XEC11267 | N | 1 | SK PS 00185767 | 2024-01-05 |  | 10-03-005-08W3 | 13-10-005-08W3 | Well | Gas Plant | Flowline | Weil Mankota 10-03 to 13-10-005-08W3 | WEIL HELIUM PROCESSING LTD. | Cancelled - Duplicate Licences | Natural Gas |  | Composite | 2.331 | 2.331 | 129 | 30 | 2 | FCLP | 901 |  | 15510 | 15510 | 7000 | 0 | 1 | Uncoated | Uncoated | 0 | SHAPEFILE | N
PL-00023316 | HBIRD 8-14-4-7W2 | Y | 13 | SK PS 00185785 | 2024-01-05 | 5-17.R.E00 | 05-17-004-06W2 | 05-18-004-06W2 | Well | Pipeline Segment Connection Below Ground | Flowline |  | HUMMINGBIRD ENERGY INC. | Operating | Oil Well Effluent |  | Fibreglass | 1.73 | 1.73 | 81.2 | 2.5 | 1 | [5 empty] | 3440 |  |  | Uncoated | Uncoated |  | SYSGEN | N
PL-00023316 | HBIRD 8-14-4-7W2 | Y | 17 | SK PS 00185789 | 2024-01-05 | 8-13.B.T.E00 | 08-13-004-07W2 | 08-14-004-07W2 | Pipeline Segment Connection Below Ground | Multi Well Battery | Flowline |  | HUMMINGBIRD ENERGY INC. | Operating | Oil Well Effluent |  | Fibreglass | 1.632 | 1.632 | 81.2 | 2.5 | 1 | [5 empty] | 3440 |  |  | Uncoated | Uncoated |  | SYSGEN | N
PL-00023314 | 13-22 to 14-22-33-25W3 NEW NG Kerrobert | N | 1 | SK PS 00185771 | 2024-01-05 |  | 13-22-033-25W3 | 14-22-033-25W3 | Well | Pipeline Segment Connection Above Ground | Flowline | 13-22 to 14-22-33-25W3 NEW NG Kerrobert | BAYTEX ENERGY LTD. | Operating | Natural Gas |  | Composite | 0.324 | 0.324 | 97 | 10 | 1 | FPLP | 301 |  | 5170 | 5170 | 4960 | 0 | 1.2 | Uncoated | Uncoated | 0 | SHAPEFILE | N
PL-00023316 | HBIRD 8-14-4-7W2 | Y | 1 | SK PS 00185773 | 2024-01-05 | 9-21.H.E00 | 09-21-004-07W2 | 14-15-004-07W2 | Well | Multi Well Battery | Flowline |  | HUMMINGBIRD ENERGY INC. | Operating | Oil Well Effluent |  | Fibreglass | 1.146 | 1.146 | 81.2 | 2.5 | 1 | [5 empty] | 3440 |  |  | Uncoated | Uncoated |  | SYSGEN | N
PL-00023316 | HBIRD 8-14-4-7W2 | Y | 2 | SK PS 00185774 | 2024-01-05 | 1C14-15.E00 | 14-15-004-07W2 | 14-15-004-07W2 | Well | Pipeline Segment Connection Above Ground | Flowline |  | HUMMINGBIRD ENERGY INC. | Operating | Oil Well Effluent |  | Fibreglass | 0.032 | 0.032 | 81.2 | 2.5 | 1 | [5 empty] | 3440 |  |  | Uncoated | Uncoated |  | SYSGEN | N
PL-00023309 |  | N | 1 | SK PS 00185765 | 2024-01-05 |  | 02-32-032-23W3 | 15-29-032-23W3 | Pipeline Segment Connection Above Ground | Pipeline Segment Connection Above Ground | Flowline | Kerrobert 02-32 to 15-29-032-23W3 Group | WHITECAP RESOURCES INC. | Operating | Oil Well Effluent |  | Composite | 0.281 | 0.281 | 97 | 10 | 1 | FPLP | 301 |  | 5170 | 5170 | 4960 | 0 | 1.5 | Uncoated | Uncoated | 0 | SHAPEFILE | N
PL-00023311 | XEC11291 | N | 1 | SK PS 00185768 | 2024-01-05 |  | 12-10-005-08W3 | 13-10-005-08W3 | Well | Gas Plant | Flowline | Weil Mankota 12-10 to 13-10-005-08W3 | WEIL HELIUM PROCESSING LTD. | Cancelled - Duplicate Licences | Natural Gas |  | Composite | 0.375 | 0.375 | 129 | 30 | 2 | FCLP | 901 |  | 15510 | 15510 | 7000 | 0 | 1 | Uncoated | Uncoated | 0 | SHAPEFILE | N
PL-00023316 | HBIRD 8-14-4-7W2 | Y | 10 | SK PS 00185782 | 2024-01-05 | 2B11-13.E00 | 11-13-004-07W2 | 08-14-004-07W2 | Well | Multi Well Battery | Flowline |  | HUMMINGBIRD ENERGY INC. | Operating | Oil Well Effluent |  | Fibreglass | 0.9 | 0.9 | 81.2 | 2.5 | 1 | [5 empty] | 3440 |  |  | Uncoated | Uncoated |  | SYSGEN | N
PL-00023308 | 617016 | Y | 2 | SK PS 00185764 | 2024-01-05 | 617016-026 | 04-34-050-25W3 | 04-34-050-25W3 | Blind End | Blind End | Flowline | TANGLEFLAGS SOUTH | CENOVUS ENERGY INC. | Discontinued | Fuel Gas |  | Polyethylene | 0.312 | 0.312 | 60.3 | [7 empty] | 0 | [5 empty] | SHAPEFILE | N
PL-00023317 | HBIRD 8-14-4-7W2SW | Y | 3 | SK PS 00185800 | 2024-01-05 | 8-14.SWD.H.E00 | 08-14-004-07W2 | 08-14-004-07W2 | Pipeline Segment Connection Above Ground | Pipeline Segment Connection Above Ground | Flowline |  | HUMMINGBIRD ENERGY INC. | Operating | Salt water | Produced Water | Fibreglass | 0.141 | 0.141 | 81.2 | 2.5 | 1 | [5 empty] | 3440 |  |  | Uncoated | Uncoated |  | SYSGEN | N
PL-00023316 | HBIRD 8-14-4-7W2 | Y | 20 | SK PS 00185792 | 2024-01-05 | 8-14.R.H.E00 | 08-14-004-07W2 | 08-14-004-07W2 | Pipeline Segment Connection Above Ground | Multi Well Battery | Flowline |  | HUMMINGBIRD ENERGY INC. | Operating | Oil Well Effluent |  | Fibreglass | 0.191 | 0.191 | 81.2 | 2.5 | 1 | [5 empty] | 3440 |  |  | Uncoated | Uncoated |  | SYSGEN | N
PL-00023317 | HBIRD 8-14-4-7W2SW | Y | 4 | SK PS 00185801 | 2024-01-05 | 8-14.SWD.E00 | 08-14-004-07W2 | 08-14-004-07W2 | Pipeline Segment Connection Above Ground | Injection/Disposal Facility | Flowline |  | HUMMINGBIRD ENERGY INC. | Operating | Salt water | Produced Water | Fibreglass | 0.042 | 0.042 | 89.3 | 6.6 | 1 | [5 empty] | 9928 |  |  | Uncoated | Uncoated |  | SYSGEN | N
PL-00023316 | HBIRD 8-14-4-7W2 | Y | 5 | SK PS 00185777 | 2024-01-05 | 4A8-14.E00 | 08-14-004-07W2 | 08-14-004-07W2 | Well | Multi Well Battery | Flowline |  | HUMMINGBIRD ENERGY INC. | Operating | Oil Well Effluent |  | Fibreglass | 0.06 | 0.06 | 81.2 | 2.5 | 1 | [5 empty] | 3440 |  |  | Uncoated | Uncoated |  | SYSGEN | N
PL-00023304 | 160800707W2OE | Y | 16 | SK PS 00185699 | 2024-01-04 | 103359 | 05-09-007-07W2 | 01-08-007-07W2 | Well | Pipeline Segment Connection Above Ground | Flowline | 16-08-007-07W2 Battery OE | SATURN OIL & GAS INC. | Operating | Oil Well Effluent |  | Fibreglass | 0.628 | 0.82 | 91 | [7 empty] | 4960 |  |  |  |  | 5 | SYSGEN | N
PL-00023302 | 022600909W2OE | Y | 47 | SK PS 00185653 | 2024-01-04 | 103186-1 | 01-16-010-08W2 | 03-16-010-08W2 | Well | Pipeline Segment Connection Below Ground | Flowline | 02-26-009-09W2 Battery OE | SATURN OIL & GAS INC. | Operating | Oil Well Effluent |  | Fibreglass | 0.931 | 0.99 | 88.9 | [7 empty] | 4960 |  |  |  |  | 5 | SYSGEN | N
PL-00023302 | 022600909W2OE | Y | 30 | SK PS 00185636 | 2024-01-04 | 126648 | 04-01-010-09W2 | 02-01-010-09W2 | Well | Oil Satellite | Flowline | 02-26-009-09W2 Battery OE | SATURN OIL & GAS INC. | Operating | Oil Well Effluent |  | Fibreglass | 0.539 | 0.9 | 88.9 | [7 empty] | 4980 |  |  |  |  | 5 | SYSGEN | N
PL-00023302 | 022600909W2OE | Y | 24 | SK PS 00185630 | 2024-01-04 | 123659 | 15-28-009-09W2 | 02-33-009-09W2 | Well | Pipeline Segment Connection Below Ground | Flowline | 02-26-009-09W2 Battery OE | SATURN OIL & GAS INC. | Operating | Oil Well Effluent |  | Fibreglass | 0.193 | 0.2 | 88.9 | [7 empty] | 4960 |  |  |  |  | 5 | SYSGEN | N
PL-00023306 | 092600709W2OE | Y | 6 | SK PS 00185723 | 2024-01-04 | 132484 | 16-23-007-09W2 | 04-25-007-09W2 | Well | Oil Satellite | Flowline | 09-26-007-09W2 Battery OE | SATURN OIL & GAS INC. | Operating | Oil Well Effluent |  | Fibreglass | 0.452 | 0.53 | 88.9 | [7 empty] | 4960 |  |  |  |  | 5 | SYSGEN | N
PL-00023306 | 092600709W2OE | Y | 21 | SK PS 00185738 | 2024-01-04 | 132456 | 11-25-007-09W2 | 13-25-007-09W2 | Well | Oil Satellite | Flowline | 09-26-007-09W2 Battery OE | SATURN OIL & GAS INC. | Operating | Oil Well Effluent |  | Fibreglass | 0.435 | 0.5 | 88.9 | [7 empty] | 4960 |  |  |  |  | 5 | SYSGEN | N
PL-00023306 | 092600709W2OE | Y | 24 | SK PS 00185741 | 2024-01-04 | 114922 | 14-26-007-09W2 | 01-35-007-09W2 | Oil Satellite | Pipeline Segment Connection Below Ground | Flowline | 09-26-007-09W2 Battery OE | SATURN OIL & GAS INC. | Operating | Oil Well Effluent |  | Fibreglass | 0.712 | 0.85 | 88.9 | [7 empty] | 4960 |  |  |  |  | 5 | SYSGEN | N
PL-00023306 | 092600709W2OE | Y | 13 | SK PS 00185730 | 2024-01-04 | 241721 | 11-25-007-09W2 | 09-26-007-09W2 | Pipeline Segment Connection Below Ground | Multi Well Battery | Flowline | 09-26-007-09W2 Battery OE | SATURN OIL & GAS INC. | Operating | Oil Well Effluent |  | Steel | 0.757 | 0.81 | 60.3 | [7 empty] | 4960 |  |  |  |  | 5 | SYSGEN | N
PL-00023304 | 160800707W2OE | Y | 9 | SK PS 00185692 | 2024-01-04 | 103703 | 12-17-007-07W2 | 11-17-007-07W2 | Well | Oil Satellite | Flowline | 16-08-007-07W2 Battery OE | SATURN OIL & GAS INC. | Operating | Oil Well Effluent |  | Fibreglass | 0.227 | 0.03 | 91 | [7 empty] | 4960 |  |  |  |  | 5 | SYSGEN | N
PL-00023302 | 022600909W2OE | Y | 28 | SK PS 00185634 | 2024-01-04 | 125180 | 02-01-010-09W2 | 02-01-010-09W2 | Oil Satellite | Pipeline Segment Connection Above Ground | Flowline | 02-26-009-09W2 Battery OE | SATURN OIL & GAS INC. | Operating | Oil Well Effluent |  | Fibreglass | 0.159 | 0.07 | 168 | [7 empty] | 4960 |  |  |  |  | 5 | SYSGEN | N
PL-00023302 | 022600909W2OE | Y | 75 | SK PS 00185681 | 2024-01-04 | 137788-1 | 15-29-009-09W2 | 04-33-009-09W2 | Pipeline Segment Connection Below Ground | Pipeline Segment Connection Below Ground | Flowline | 02-26-009-09W2 Battery OE | SATURN OIL & GAS INC. | Operating | Oil Well Effluent |  | Fibreglass | 1.011 | 1.13 | 88.9 | [7 empty] | 4960 |  |  |  |  | 5 | SYSGEN | N
PL-00023302 | 022600909W2OE | Y | 51 | SK PS 00185657 | 2024-01-04 | 103192-1 | 04-06-010-08W2 | 02-01-010-09W2 | Well | Oil Satellite | Flowline | 02-26-009-09W2 Battery OE | SATURN OIL & GAS INC. | Operating | Oil Well Effluent |  | Fibreglass | 0.848 | 0.53 | 114 | [7 empty] | 4960 |  |  |  |  | 5 | SYSGEN | N
PL-00023302 | 022600909W2OE | Y | 55 | SK PS 00185661 | 2024-01-04 | 103264-1 | 04-33-009-09W2 | 16-27-009-09W2 | Pipeline Segment Connection Below Ground | Pipeline Segment Connection Above Ground | Flowline | 02-26-009-09W2 Battery OE | SATURN OIL & GAS INC. | Operating | Oil Well Effluent |  | Fibreglass | 2.561 | 0.91 | 120 | [7 empty] | 4960 |  |  |  |  | 5 | SYSGEN | N
PL-00023306 | 092600709W2OE | Y | 17 | SK PS 00185734 | 2024-01-04 | 114924 | 08-35-007-09W2 | 01-35-007-09W2 | Well | Oil Satellite | Flowline | 09-26-007-09W2 Battery OE | SATURN OIL & GAS INC. | Operating | Oil Well Effluent |  | Fibreglass | 0.347 | 0.38 | 88.9 | [7 empty] | 4960 |  |  |  |  | 5 | SYSGEN | N
PL-00023306 | 092600709W2OE | Y | 1 | SK PS 00185718 | 2024-01-04 | 132479 | 07-26-007-09W2 | 04-25-007-09W2 | Well | Oil Satellite | Flowline | 09-26-007-09W2 Battery OE | SATURN OIL & GAS INC. | Operating | Oil Well Effluent |  | Fibreglass | 0.947 | 1.32 | 88.9 | [7 empty] | 4960 |  |  |  |  | 5 | SYSGEN | N
PL-00023302 | 022600909W2OE | Y | 11 | SK PS 00185617 | 2024-01-04 | 103260 | 14-23-009-09W2 | 13-23-009-09W2 | Well | Oil Satellite | Flowline | 02-26-009-09W2 Battery OE | SATURN OIL & GAS INC. | Operating | Oil Well Effluent |  | Fibreglass | 0.559 | 0.58 | 88.9 | [7 empty] | 4960 |  |  |  |  | 5 | SYSGEN | N
PL-00023302 | 022600909W2OE | Y | 27 | SK PS 00185633 | 2024-01-04 | 123662 | 16-28-009-09W2 | 01-33-009-09W2 | Well | Pipeline Segment Connection Below Ground | Flowline | 02-26-009-09W2 Battery OE | SATURN OIL & GAS INC. | Operating | Oil Well Effluent |  | Fibreglass | 0.184 | 0.05 | 88.9 | [7 empty] | 4960 |  |  |  |  | 5 | SYSGEN | N
PL-00023304 | 160800707W2OE | Y | 25 | SK PS 00185708 | 2024-01-04 | 141111-1 | 02-11-007-07W2 | 04-09-007-07W2 | Well | Pipeline Segment Connection Above Ground | Flowline | 16-08-007-07W2 Battery OE | SATURN OIL & GAS INC. | Operating | Oil Well Effluent |  | Fibreglass | 4.081 | 4.27 | 167 | [7 empty] | 4960 |  |  |  |  | 5 | SYSGEN | N
PL-00023304 | 160800707W2OE | Y | 7 | SK PS 00185690 | 2024-01-04 | 103388 | 09-17-007-07W2 | 16-08-007-07W2 | Pipeline Segment Connection Above Ground | Multi Well Battery | Flowline | 16-08-007-07W2 Battery OE | SATURN OIL & GAS INC. | Operating | Oil Well Effluent |  | Fibreglass | 1.096 | 1.28 | 167 | [7 empty] | 4960 |  |  |  |  | 5 | SYSGEN | N
PL-00023306 | 092600709W2OE | Y | 15 | SK PS 00185732 | 2024-01-04 | 112234 | 03-26-007-09W2 | 09-26-007-09W2 | Pipeline Segment Connection Above Ground | Multi Well Battery | Flowline | 09-26-007-09W2 Battery OE | SATURN OIL & GAS INC. | Operating | Oil Well Effluent |  | Steel | 1.16 | 1.22 | 88.9 | [7 empty] | 4960 |  |  |  |  | 5 | SYSGEN | N
PL-00023304 | 160800707W2OE | Y | 6 | SK PS 00185689 | 2024-01-04 | 103198 | 14-10-007-07W2 | 13-10-007-07W2 | Well | Pipeline Segment Connection Below Ground | Flowline | 16-08-007-07W2 Battery OE | SATURN OIL & GAS INC. | Operating | Oil Well Effluent |  | Fibreglass | 0.293 | 0.29 | 0 | [7 empty] | 4960 |  |  |  |  | 5 | SYSGEN | N
PL-00023306 | 092600709W2OE | Y | 5 | SK PS 00185722 | 2024-01-04 | 132483 | 12-24-007-09W2 | 04-25-007-09W2 | Well | Oil Satellite | Flowline | 09-26-007-09W2 Battery OE | SATURN OIL & GAS INC. | Operating | Oil Well Effluent |  | Fibreglass | 0.682 | 0.7 | 88.9 | [7 empty] | 4960 |  |  |  |  | 5 | SYSGEN | N
PL-00023306 | 092600709W2OE | Y | 20 | SK PS 00185737 | 2024-01-04 | 115080 | 10-25-007-09W2 | 13-25-007-09W2 | Well | Oil Satellite | Flowline | 09-26-007-09W2 Battery OE | SATURN OIL & GAS INC. | Operating | Oil Well Effluent |  | Fibreglass | 0.538 | 0.55 | 88.9 | [7 empty] | 4960 |  |  |  |  | 5 | SYSGEN | N
PL-00023302 | 022600909W2OE | Y | 45 | SK PS 00185651 | 2024-01-04 | 103177-1 | 04-08-010-08W2 | 04-09-010-08W2 | Well | Oil Satellite | Flowline | 02-26-009-09W2 Battery OE | SATURN OIL & GAS INC. | Operating | Oil Well Effluent |  | Fibreglass | 1.526 | 1.56 | 88.9 | [7 empty] | 4960 |  |  |  |  | 5 | SYSGEN | N
PL-00023302 | 022600909W2OE | Y | 66 | SK PS 00185672 | 2024-01-04 | 126656-2 | 13-18-010-08W2 | 02-13-010-09W2 | Well | Oil Satellite | Flowline | 02-26-009-09W2 Battery OE | SATURN OIL & GAS INC. | Operating | Oil Well Effluent |  | Fibreglass | 1.569 | 2.87 | 114.3 | [7 empty] | 4980 |  |  |  |  | 5 | SYSGEN | N
PL-00023302 | 022600909W2OE | Y | 67 | SK PS 00185673 | 2024-01-04 | 126658-1 | 16-07-010-08W2 | 13-09-010-08W2 | Well | Oil Satellite | Flowline | 02-26-009-09W2 Battery OE | SATURN OIL & GAS INC. | Operating | Oil Well Effluent |  | Fibreglass | 1.99 | 2.38 | 114.3 | [7 empty] | 4980 |  |  |  |  | 5 | SYSGEN | N
PL-00023302 | 022600909W2OE | Y | 39 | SK PS 00185645 | 2024-01-04 | 141086 | 15-21-010-08W2 | 02-28-010-08W2 | Well | Pipeline Segment Connection Above Ground | Flowline | 02-26-009-09W2 Battery OE | SATURN OIL & GAS INC. | Operating | Oil Well Effluent |  | Fibreglass | 0.215 | 0.215 | 88.9 | [7 empty] | 4960 |  |  |  |  | 5 | SYSGEN | N
PL-00023306 | 092600709W2OE | Y | 14 | SK PS 00185731 | 2024-01-04 | 241723 | 15-26-007-09W2 | 09-26-007-09W2 | Well | Multi Well Battery | Flowline | 09-26-007-09W2 Battery OE | SATURN OIL & GAS INC. | Operating | Oil Well Effluent |  | Steel | 0.739 | 0.81 | 88.9 | [7 empty] | 4960 |  |  |  |  | 5 | SYSGEN | N
PL-00023304 | 160800707W2OE | Y | 3 | SK PS 00185686 | 2024-01-04 | 140743 | 13-10-007-07W2 | 13-10-007-07W2 | Well | Pipeline Segment Connection Above Ground | Flowline | 16-08-007-07W2 Battery OE | SATURN OIL & GAS INC. | Operating | Oil Well Effluent |  | Fibreglass | 0.137 | 0.15 | 81.5 | [7 empty] | 4960 |  |  |  |  | 5 | SYSGEN | N
PL-00023307 |  | N | 2 | SK PS 00185760 | 2024-01-04 |  | 06-05-033-22W3 | 01-06-033-22W3 | Pipeline Segment Connection Above Ground | Pipeline Segment Connection Above Ground | Flowline | Kerrobert 07-05 to 01-06-033-22W3 Group | WHITECAP RESOURCES INC. | Operating | Oil Well Effluent |  | Composite | 1.291 | 1.291 | 97 | 10 | 1 | FPLP | 601 |  | 8272 | 8272 | 4960 | 0 | 1.5 | Uncoated | Uncoated | 0 | SHAPEFILE | N
PL-00023306 | 092600709W2OE | Y | 30 | SK PS 00185747 | 2024-01-04 | 178997 | 07-26-007-09W2 | 09-26-007-09W2 | Pipeline Segment Connection Above Ground | Multi Well Battery | Flowline | 09-26-007-09W2 Battery OE | SATURN OIL & GAS INC. | Operating | Oil Well Effluent |  | Steel | 0.613 | 0.64 | 88.9 | [7 empty] | 4960 |  |  |  |  | 5 | SYSGEN | N
PL-00023306 | 092600709W2OE | Y | 11 | SK PS 00185728 | 2024-01-04 | 198125-1 | 05-26-007-09W2 | 09-26-007-09W2 | Pipeline Segment Connection Below Ground | Multi Well Battery | Flowline | 09-26-007-09W2 Battery OE | SATURN OIL & GAS INC. | Operating | Oil Well Effluent |  | Steel | 1.26 | 1.273 | 88.9 | [7 empty] | 4960 | 24.8 |  |  |  | 5 | SYSGEN | N
PL-00023302 | 022600909W2OE | Y | 73 | SK PS 00185679 | 2024-01-04 | 129712-1 | 02-31-009-09W2 | 04-32-009-09W2 | Pipeline Segment Connection Below Ground | Oil Satellite | Flowline | 02-26-009-09W2 Battery OE | SATURN OIL & GAS INC. | Operating | Oil Well Effluent |  | Fibreglass | 1.052 | 1.27 | 114.3 | [7 empty] | 5100 |  |  |  |  | 5 | SYSGEN | N
PL-00023302 | 022600909W2OE | Y | 2 | SK PS 00185608 | 2024-01-04 | 103165 | 02-13-010-09W2 | 13-07-010-08W2 | Oil Satellite | Pipeline Segment Connection Above Ground | Flowline | 02-26-009-09W2 Battery OE | SATURN OIL & GAS INC. | Operating | Oil Well Effluent |  | Fibreglass | 0.851 | 1.27 | 168 | [7 empty] | 4960 |  |  |  |  | 5 | SYSGEN | N
PL-00023302 | 022600909W2OE | Y | 40 | SK PS 00185646 | 2024-01-04 | 141140 | 05-09-010-08W2 | 04-09-010-08W2 | Well | Oil Satellite | Flowline | 02-26-009-09W2 Battery OE | SATURN OIL & GAS INC. | Operating | Oil Well Effluent |  | Fibreglass | 0.326 | 0.07 | 88.9 | [7 empty] | 4960 |  |  |  |  | 5 | SYSGEN | N
PL-00023306 | 092600709W2OE | Y | 28 | SK PS 00185745 | 2024-01-04 | 137631 | 08-23-007-09W2 | 04-25-007-09W2 | Well | Oil Satellite | Flowline | 09-26-007-09W2 Battery OE | SATURN OIL & GAS INC. | Operating | Oil Well Effluent |  | Fibreglass | 1.3 | 1.55 | 88.9 | [7 empty] | 4960 |  |  |  |  | 5 | SYSGEN | N
PL-00023304 | 160800707W2OE | Y | 8 | SK PS 00185691 | 2024-01-04 | 103698 | 15-16-007-07W2 | 15-16-007-07W2 | Well | Pipeline Segment Connection Below Ground | Flowline | 16-08-007-07W2 Battery OE | SATURN OIL & GAS INC. | Operating | Oil Well Effluent |  | Fibreglass | 0.219 | 0.22 | 167 | [7 empty] | 4960 |  |  |  |  | 5 | SYSGEN | N
PL-00023302 | 022600909W2OE | Y | 35 | SK PS 00185641 | 2024-01-04 | 137789 | 04-32-009-09W2 | 15-29-009-09W2 | Pipeline Segment Connection Above Ground | Pipeline Segment Connection Above Ground | Flowline | 02-26-009-09W2 Battery OE | SATURN OIL & GAS INC. | Operating | Oil Well Effluent |  | Fibreglass | 0.606 | 0.75 | 114.3 | [7 empty] | 4960 |  |  |  |  | 5 | SYSGEN | N
PL-00023302 | 022600909W2OE | Y | 37 | SK PS 00185643 | 2024-01-04 | 141064 | 04-01-010-09W2 | 02-01-010-09W2 | Well | Oil Satellite | Flowline | 02-26-009-09W2 Battery OE | SATURN OIL & GAS INC. | Operating | Oil Well Effluent |  | Fibreglass | 0.532 | 0.89 | 114.3 | [7 empty] | 4960 |  |  |  |  | 5 | SYSGEN | N
PL-00023302 | 022600909W2OE | Y | 42 | SK PS 00185648 | 2024-01-04 | 103169-1 | 01-27-010-08W2 | 15-20-010-08W2 | Well | Oil Satellite | Flowline | 02-26-009-09W2 Battery OE | SATURN OIL & GAS INC. | Operating | Oil Well Effluent |  | Fibreglass | 3.645 | 3.645 | 114 | [7 empty] | 4960 |  |  |  |  | 5 | SYSGEN | N
PL-00023302 | 022600909W2OE | Y | 43 | SK PS 00185649 | 2024-01-04 | 103171-1 | 01-27-010-08W2 | 15-20-010-08W2 | Well | Oil Satellite | Flowline | 02-26-009-09W2 Battery OE | SATURN OIL & GAS INC. | Operating | Oil Well Effluent |  | Fibreglass | 3.636 | 3.636 | 88 | [7 empty] | 4960 |  |  |  |  | 5 | SYSGEN | N
PL-00023306 | 092600709W2OE | Y | 34 | SK PS 00185751 | 2024-01-04 | 103477 | 01-36-007-09W2 | 15-25-007-09W2 | Pipeline Segment Connection Above Ground | Pipeline Segment Connection Below Ground | Flowline | 09-26-007-09W2 Battery OE | SATURN OIL & GAS INC. | Operating | Oil Well Effluent |  | Steel | 0.483 | 0.66 | 88.9 | [7 empty] | 4960 |  |  |  |  | 5 | SYSGEN | N
PL-00023302 | 022600909W2OE | Y | 76 | SK PS 00185682 | 2024-01-04 | 109845 | 04-21-009-09W2 | 02-21-009-09W2 | Well | Pipeline Segment Connection Above Ground | Flowline | 02-26-009-09W2 Battery OE | SATURN OIL & GAS INC. | Operating | Oil Well Effluent |  | Fibreglass | 1.103 | 1.103 | 114 | [7 empty] | 4960 |  |  |  |  | 5 | SYSGEN | N
PL-00023306 | 092600709W2OE | Y | 8 | SK PS 00185725 | 2024-01-04 | 132487 | 05-25-007-09W2 | 04-25-007-09W2 | Well | Oil Satellite | Flowline | 09-26-007-09W2 Battery OE | SATURN OIL & GAS INC. | Operating | Oil Well Effluent |  | Fibreglass | 0.379 | 0.39 | 88.9 | [7 empty] | 4960 |  |  |  |  | 5 | SYSGEN | N
PL-00023307 |  | N | 1 | SK PS 00185759 | 2024-01-04 |  | 06-05-033-22W3 | 01-06-033-22W3 | Pipeline Segment Connection Above Ground | Pipeline Segment Connection Above Ground | Flowline | Kerrobert 07-05 to 01-06-033-22W3 Group | WHITECAP RESOURCES INC. | Operating | Oil Well Effluent |  | Composite | 1.291 | 1.291 | 97 | 10 | 1 | FPLP | 601 |  | 8272 | 8272 | 4960 | 0 | 1.5 | Uncoated | Uncoated | 0 | SHAPEFILE | N
PL-00023304 | 160800707W2OE | Y | 10 | SK PS 00185693 | 2024-01-04 | 103384-1 | 11-17-007-07W2 | 07-17-007-07W2 | Oil Satellite | Pipeline Segment Connection Above Ground | Flowline | 16-08-007-07W2 Battery OE | SATURN OIL & GAS INC. | Operating | Oil Well Effluent |  | Fibreglass | 0.535 | 1.1 | 167 | [7 empty] | 4960 |  |  |  |  | 5 | SYSGEN | N
PL-00023302 | 022600909W2OE | Y | 15 | SK PS 00185621 | 2024-01-04 | 109435 | 04-23-009-09W2 | 05-23-009-09W2 | Well | Pipeline Segment Connection Above Ground | Flowline | 02-26-009-09W2 Battery OE | SATURN OIL & GAS INC. | Operating | Oil Well Effluent |  | Fibreglass | 0.412 | 0.43 | 76.2 | [7 empty] | 4960 |  |  |  |  | 5 | SYSGEN | N
PL-00023302 | 022600909W2OE | Y | 31 | SK PS 00185637 | 2024-01-04 | 126654 | 10-08-010-08W2 | 15-08-010-08W2 | Well | Pipeline Segment Connection Below Ground | Flowline | 02-26-009-09W2 Battery OE | SATURN OIL & GAS INC. | Operating | Oil Well Effluent |  | Fibreglass | 0.444 | 0.44 | 114.3 | [7 empty] | 4960 |  |  |  |  | 5 | SYSGEN | N
PL-00023302 | 022600909W2OE | Y | 36 | SK PS 00185642 | 2024-01-04 | 137821 | 16-23-009-09W2 | 14-24-009-09W2 | Well | Oil Satellite | Flowline | 02-26-009-09W2 Battery OE | SATURN OIL & GAS INC. | Operating | Oil Well Effluent |  | Fibreglass | 0.908 | 0.18 | 88.9 | [7 empty] | 4960 |  |  |  |  | 5 | SYSGEN | N
PL-00023306 | 092600709W2OE | Y | 31 | SK PS 00185748 | 2024-01-04 | 241720 | 13-25-007-09W2 | 09-26-007-09W2 | Oil Satellite | Multi Well Battery | Flowline | 09-26-007-09W2 Battery OE | SATURN OIL & GAS INC. | Operating | Oil Well Effluent |  | Fibreglass | 0.536 | 0.71 | 88.9 | [7 empty] | 4960 |  |  |  |  | 5 | SYSGEN | N
PL-00023302 | 022600909W2OE | Y | 41 | SK PS 00185647 | 2024-01-04 | 103168-1 | 15-20-010-08W2 | 13-09-010-08W2 | Oil Satellite | Oil Satellite | Flowline | 02-26-009-09W2 Battery OE | SATURN OIL & GAS INC. | Operating | Oil Well Effluent |  | Fibreglass | 3.372 | 3.71 | 168.3 | [7 empty] | 4960 |  |  |  |  | 5 | SYSGEN | N
PL-00023302 | 022600909W2OE | Y | 77 | SK PS 00185683 | 2024-01-04 | 109859 | 04-21-009-09W2 | 02-29-009-09W2 | Pipeline Segment Connection Above Ground | Oil Satellite | Flowline | 02-26-009-09W2 Battery OE | SATURN OIL & GAS INC. | Operating | Oil Well Effluent |  | Fibreglass | 1.7 | 1.7 | 114.3 | [7 empty] | 4960 |  |  |  |  | 5 | SYSGEN | N
PL-00023302 | 022600909W2OE | Y | 8 | SK PS 00185614 | 2024-01-04 | 103254 | 15-11-009-09W2 | 16-11-009-09W2 | Pipeline Segment Connection Above Ground | Oil Satellite | Flowline | 02-26-009-09W2 Battery OE | SATURN OIL & GAS INC. | Operating | Oil Well Effluent |  | Fibreglass | 0.684 | 1.41 | 114 | [7 empty] | 4960 |  |  |  |  | 5 | SYSGEN | N
PL-00023300 | 10L018FLB | Y | 1 | SK PS 00185605 | 2024-01-04 |  | 09-14-014-30W1 | 15-14-014-30W1 | Oil Satellite | Multi Well Battery | Flowline |  | LONG FORTUNE PETROLEUM (SASKATCHEWAN) CORPORATION | Operating | Crude Oil |  | Fibreglass | 0.687 | 0.687 | [8 empty] | 5000 |  |  |  |  | 10 | SYSGEN | N
PL-00023306 | 092600709W2OE | Y | 4 | SK PS 00185721 | 2024-01-04 | 132482 | 05-24-007-09W2 | 04-25-007-09W2 | Well | Oil Satellite | Flowline | 09-26-007-09W2 Battery OE | SATURN OIL & GAS INC. | Operating | Oil Well Effluent |  | Fibreglass | 1.138 | 1.16 | 88.9 | [7 empty] | 4960 |  |  |  |  | 5 | SYSGEN | N
PL-00018991 |  | N | 9 | SK PS 00185757 | 2024-01-04 |  | 13-06-007-08W2 | 08-12-007-09W2 | Well | Pipeline Segment Connection Above Ground | Flowline | 11-15-007-09W2M MWB OE Flowline | WHITECAP RESOURCES INC. | Operating | Oil Well Effluent |  | Fibreglass | 1.027 | 1.027 | 105.8 | 3.6 | 1 | STAR | 1000 |  | 4968 | 4960 | 4960 | 0.5 | 1.5 | Uncoated | Uncoated | 10 | SHAPEFILE | N
PL-00023302 | 022600909W2OE | Y | 19 | SK PS 00185625 | 2024-01-04 | 123637 | 02-23-009-09W2 | 01-23-009-09W2 | Well | Pipeline Segment Connection Above Ground | Flowline | 02-26-009-09W2 Battery OE | SATURN OIL & GAS INC. | Operating | Oil Well Effluent |  | Fibreglass | 0.697 | 1.12 | 88.9 | [7 empty] | 4960 |  |  |  |  | 5 | SYSGEN | N
PL-00023302 | 022600909W2OE | Y | 22 | SK PS 00185628 | 2024-01-04 | 123643 | 01-20-009-09W2 | 04-21-009-09W2 | Well | Pipeline Segment Connection Above Ground | Flowline | 02-26-009-09W2 Battery OE | SATURN OIL & GAS INC. | Operating | Oil Well Effluent |  | Fibreglass | 0.183 | 0.2 | 88.9 | [7 empty] | 4960 |  |  |  |  | 5 | SYSGEN | N
PL-00023306 | 092600709W2OE | Y | 29 | SK PS 00185746 | 2024-01-04 | 137632 | 09-23-007-09W2 | 04-25-007-09W2 | Well | Oil Satellite | Flowline | 09-26-007-09W2 Battery OE | SATURN OIL & GAS INC. | Operating | Oil Well Effluent |  | Fibreglass | 0.723 | 0.95 | 88.9 | [7 empty] | 4960 |  |  |  |  | 5 | SYSGEN | N
PL-00023302 | 022600909W2OE | Y | 26 | SK PS 00185632 | 2024-01-04 | 123661 | 03-34-009-09W2 | 14-27-009-09W2 | Well | Pipeline Segment Connection Below Ground | Flowline | 02-26-009-09W2 Battery OE | SATURN OIL & GAS INC. | Operating | Oil Well Effluent |  | Fibreglass | 0.261 | 0.26 | 88.9 | [7 empty] | 4960 |  |  |  |  | 5 | SYSGEN | N
PL-00023304 | 160800707W2OE | Y | 4 | SK PS 00185687 | 2024-01-04 | 102552 | 13-10-007-07W2 | 12-15-007-07W2 | Pipeline Segment Connection Above Ground | Pipeline Segment Connection Above Ground | Flowline | 16-08-007-07W2 Battery OE | SATURN OIL & GAS INC. | Operating | Oil Well Effluent |  | Fibreglass | 1.34 | 1.43 | 114.3 | [7 empty] | 4960 |  |  |  |  | 5 | SYSGEN | N
PL-00023304 | 160800707W2OE | Y | 15 | SK PS 00185698 | 2024-01-04 | 103336-1 | 02-11-007-07W2 | 04-09-007-07W2 | Well | Oil Satellite | Flowline | 16-08-007-07W2 Battery OE | SATURN OIL & GAS INC. | Operating | Oil Well Effluent |  | Fibreglass | 4.069 | 4.28 | 91 | [7 empty] | 4960 |  |  |  |  | 5 | SYSGEN | N
PL-00023306 | 092600709W2OE | Y | 35 | SK PS 00185752 | 2024-01-04 | 103476 | 01-36-007-09W2 | 01-36-007-09W2 | Well | Pipeline Segment Connection Above Ground | Flowline | 09-26-007-09W2 Battery OE | SATURN OIL & GAS INC. | Operating | Oil Well Effluent |  | Fibreglass | 0.051 | 0.05 | 88.9 | [7 empty] | 4960 |  |  |  |  | 5 | SYSGEN | N
PL-00023304 | 160800707W2OE | Y | 26 | SK PS 00185709 | 2024-01-04 | 103383-1 | 06-17-007-07W2 | 06-17-007-07W2 | Oil Satellite | Pipeline Segment Connection Above Ground | Flowline | 16-08-007-07W2 Battery OE | SATURN OIL & GAS INC. | Operating | Oil Well Effluent |  | Fibreglass | 0.004 | 1.14 | 91 | [7 empty] | 4960 |  |  |  |  | 5 | SYSGEN | N
PL-00023306 | 092600709W2OE | Y | 19 | SK PS 00185736 | 2024-01-04 | 115879 | 08-23-007-09W2 | 03-26-007-09W2 | Well | Pipeline Segment Connection Above Ground | Flowline | 09-26-007-09W2 Battery OE | SATURN OIL & GAS INC. | Operating | Oil Well Effluent |  | Fibreglass | 1.48 | 1.57 | 88.9 | [7 empty] | 4960 |  |  |  |  | 5 | SYSGEN | N
PL-00023302 | 022600909W2OE | Y | 69 | SK PS 00185675 | 2024-01-04 | 129344-1 | 15-29-009-09W2 | 04-33-009-09W2 | Pipeline Segment Connection Below Ground | Pipeline Segment Connection Below Ground | Flowline | 02-26-009-09W2 Battery OE | SATURN OIL & GAS INC. | Operating | Oil Well Effluent |  | Fibreglass | 0.995 | 1.36 | 114.3 | [7 empty] | 4960 |  |  |  |  | 5 | SYSGEN | N
PL-00023302 | 022600909W2OE | Y | 58 | SK PS 00185664 | 2024-01-04 | 103273-1 | 04-21-009-09W2 | 02-29-009-09W2 | Pipeline Segment Connection Above Ground | Oil Satellite | Flowline | 02-26-009-09W2 Battery OE | SATURN OIL & GAS INC. | Operating | Oil Well Effluent |  | Fibreglass | 1.713 | 2.13 | 88.9 | [7 empty] | 4960 |  |  |  |  | 5 | SYSGEN | N
PL-00023302 | 022600909W2OE | Y | 64 | SK PS 00185670 | 2024-01-04 | 125182-1 | 13-11-010-09W2 | 02-13-010-09W2 | Well | Oil Satellite | Flowline | 02-26-009-09W2 Battery OE | SATURN OIL & GAS INC. | Operating | Oil Well Effluent |  | Fibreglass | 2.4 | 2.88 | 88.9 | [7 empty] | 4980 |  |  |  |  | 5 | SYSGEN | N
PL-00023304 | 160800707W2OE | Y | 11 | SK PS 00185694 | 2024-01-04 | 103387 | 09-17-007-07W2 | 16-08-007-07W2 | Pipeline Segment Connection Above Ground | Multi Well Battery | Flowline | 16-08-007-07W2 Battery OE | SATURN OIL & GAS INC. | Operating | Oil Well Effluent |  | Fibreglass | 1.096 | 1.27 | 167 | [7 empty] | 4960 |  |  |  |  | 5 | SYSGEN | N
PL-00023299 | 10L018FL | Y | 1 | SK PS 00185604 | 2024-01-04 |  | 09-14-014-30W1 | 09-14-014-30W1 | Oil Satellite | Single Well Battery | Flowline |  | LONG FORTUNE PETROLEUM (SASKATCHEWAN) CORPORATION | Discontinued | Crude Oil |  | Steel | 0.055 | 0.055 | [8 empty] | 5000 |  |  |  |  | 10 | SYSGEN | N
PL-00023306 | 092600709W2OE | Y | 2 | SK PS 00185719 | 2024-01-04 | 132480 | 02-26-007-09W2 | 04-25-007-09W2 | Well | Oil Satellite | Flowline | 09-26-007-09W2 Battery OE | SATURN OIL & GAS INC. | Operating | Oil Well Effluent |  | Fibreglass | 0.813 | 0.9 | 88.9 | [7 empty] | 4960 |  |  |  |  | 5 | SYSGEN | N
PL-00023305 | 092600709W2SW | Y | 3 | SK PS 00185716 | 2024-01-04 | 198671 | 09-26-007-09W2 | 01-35-007-09W2 | Multi Well Battery | Blind End | Flowline | 09-26-007-09W2 Battery SW | SATURN OIL & GAS INC. | Operating | Salt water |  | Fibreglass | 0.799 | 0.79 | 88.9 | [7 empty] | 9960 |  |  |  |  | 5 | SYSGEN | N
PL-00023306 | 092600709W2OE | Y | 33 | SK PS 00185750 | 2024-01-04 | 198708 | 09-26-007-09W2 | 09-26-007-09W2 | Well | Multi Well Battery | Flowline | 09-26-007-09W2 Battery OE | SATURN OIL & GAS INC. | Operating | Oil Well Effluent |  | Fibreglass | 0.064 | 0.08 | 88.9 | [7 empty] | 4960 |  |  |  |  | 5 | SYSGEN | N
PL-00023306 | 092600709W2OE | Y | 39 | SK PS 00185756 | 2024-01-04 | 113311 | 01-35-007-09W2 | 12-29-007-01W2 | Well | Multi Well Battery | Flowline | 09-26-007-09W2 Battery OE | SATURN OIL & GAS INC. | Operating | Oil Well Effluent |  | Fibreglass | 72.306 | 72.306 | [8 empty] | 4960 |  |  |  |  | 5 | SYSGEN | N
PL-00023304 | 160800707W2OE | Y | 13 | SK PS 00185696 | 2024-01-04 | 103358 | 05-09-007-07W2 | 08-08-007-07W2 | Well | Pipeline Segment Connection Below Ground | Flowline | 16-08-007-07W2 Battery OE | SATURN OIL & GAS INC. | Operating | Oil Well Effluent |  | Fibreglass | 0.214 | 0.22 | 114.3 | [7 empty] | 4960 |  |  |  |  | 5 | SYSGEN | N
PL-00023304 | 160800707W2OE | Y | 24 | SK PS 00185707 | 2024-01-04 | 103378-1 | 04-08-007-07W2 | 09-17-007-07W2 | Oil Satellite | Pipeline Segment Connection Above Ground | Flowline | 16-08-007-07W2 Battery OE | SATURN OIL & GAS INC. | Operating | Oil Well Effluent |  | Fibreglass | 2.721 | 3.69 | 167 | [7 empty] | 4960 |  |  |  |  | 5 | SYSGEN | N
PL-00023302 | 022600909W2OE | Y | 63 | SK PS 00185669 | 2024-01-04 | 123653-1 | 04-33-009-09W2 | 16-27-009-09W2 | Oil Satellite | Pipeline Segment Connection Below Ground | Flowline | 02-26-009-09W2 Battery OE | SATURN OIL & GAS INC. | Operating | Oil Well Effluent |  | Fibreglass | 2.585 | 3.12 | 88.9 | [7 empty] | 4960 |  |  |  |  | 5 | SYSGEN | N
PL-00023302 | 022600909W2OE | Y | 38 | SK PS 00185644 | 2024-01-04 | 141085 | 13-05-010-08W2 | 03-08-010-08W2 | Well | Pipeline Segment Connection Below Ground | Flowline | 02-26-009-09W2 Battery OE | SATURN OIL & GAS INC. | Operating | Oil Well Effluent |  | Fibreglass | 0.461 | 0.63 | 88.9 | [7 empty] | 4960 |  |  |  |  | 5 | SYSGEN | N
PL-00023302 | 022600909W2OE | Y | 68 | SK PS 00185674 | 2024-01-04 | 126659-1 | 16-07-010-08W2 | 13-09-010-08W2 | Well | Oil Satellite | Flowline | 02-26-009-09W2 Battery OE | SATURN OIL & GAS INC. | Operating | Oil Well Effluent |  | Fibreglass | 2.002 | 2.41 | 88.9 | [7 empty] | 4980 |  |  |  |  | 5 | SYSGEN | N
PL-00023306 | 092600709W2OE | Y | 36 | SK PS 00185753 | 2024-01-04 | 103479 | 03-26-007-09W2 | 03-26-007-09W2 | Well | Pipeline Segment Connection Above Ground | Flowline | 09-26-007-09W2 Battery OE | SATURN OIL & GAS INC. | Operating | Oil Well Effluent |  | Fibreglass | 0.148 | 0.12 | 88.9 | [7 empty] | 4960 |  |  |  |  | 5 | SYSGEN | N
PL-00023304 | 160800707W2OE | Y | 20 | SK PS 00185703 | 2024-01-04 | 141079-1 | 01-22-007-07W2 | 09-17-007-07W2 | Pipeline Segment Connection Below Ground | Oil Satellite | Flowline | 16-08-007-07W2 Battery OE | SATURN OIL & GAS INC. | Operating | Oil Well Effluent |  | Fibreglass | 3.323 | 3.96 | 167 | [7 empty] | 4960 |  |  |  |  | 5 | SYSGEN | N
PL-00023304 | 160800707W2OE | Y | 14 | SK PS 00185697 | 2024-01-04 | 103697 | 15-16-007-07W2 | 15-16-007-07W2 | Well | Pipeline Segment Connection Below Ground | Flowline | 16-08-007-07W2 Battery OE | SATURN OIL & GAS INC. | Operating | Oil Well Effluent |  | Fibreglass | 0.202 | 0.2 | 91 | [7 empty] | 4960 |  |  |  |  | 5 | SYSGEN | N
PL-00023302 | 022600909W2OE | Y | 3 | SK PS 00185609 | 2024-01-04 | 103166 | 01-31-010-08W2 | 15-20-010-08W2 | Well | Oil Satellite | Flowline | 02-26-009-09W2 Battery OE | SATURN OIL & GAS INC. | Operating | Oil Well Effluent |  | Fibreglass | 2.267 | 3.64 | 114 | [7 empty] | 4960 |  |  |  |  | 5 | SYSGEN | N
PL-00023304 | 160800707W2OE | Y | 1 | SK PS 00185684 | 2024-01-04 | 126622 | 04-21-007-07W2 | 13-16-007-07W2 | Well | Pipeline Segment Connection Below Ground | Flowline | 16-08-007-07W2 Battery OE | SATURN OIL & GAS INC. | Operating | Oil Well Effluent |  | Fibreglass | 0.301 | 0.22 | 114.3 | [7 empty] | 4980 |  |  |  |  | 5 | SYSGEN | N
PL-00023304 | 160800707W2OE | Y | 18 | SK PS 00185701 | 2024-01-04 | 103702 | 12-17-007-07W2 | 11-17-007-07W2 | Well | Oil Satellite | Flowline | 16-08-007-07W2 Battery OE | SATURN OIL & GAS INC. | Operating | Oil Well Effluent |  | Fibreglass | 0.218 | 0.02 | 120 | [7 empty] | 4960 |  |  |  |  | 5 | SYSGEN | N
PL-00023302 | 022600909W2OE | Y | 21 | SK PS 00185627 | 2024-01-04 | 123642 | 15-11-009-09W2 | 16-11-009-09W2 | Pipeline Segment Connection Above Ground | Oil Satellite | Flowline | 02-26-009-09W2 Battery OE | SATURN OIL & GAS INC. | Operating | Oil Well Effluent |  | Fibreglass | 0.68 | 0.02 | 88.9 | [7 empty] | 4960 |  |  |  |  | 5 | SYSGEN | N
PL-00023302 | 022600909W2OE | Y | 52 | SK PS 00185658 | 2024-01-04 | 103255-1 | 16-11-009-09W2 | 14-24-009-09W2 | Oil Satellite | Oil Satellite | Flowline | 02-26-009-09W2 Battery OE | SATURN OIL & GAS INC. | Operating | Oil Well Effluent |  | Fibreglass | 3.316 | 4.34 | 168.3 | [7 empty] | 4960 |  |  |  |  | 5 | SYSGEN | N
PL-00023302 | 022600909W2OE | Y | 5 | SK PS 00185611 | 2024-01-04 | 103172 | 15-21-010-08W2 | 02-28-010-08W2 | Well | Pipeline Segment Connection Above Ground | Flowline | 02-26-009-09W2 Battery OE | SATURN OIL & GAS INC. | Operating | Oil Well Effluent |  | Fibreglass | 0.204 | 0.204 | 114 | [7 empty] | 4960 |  |  |  |  | 5 | SYSGEN | N
PL-00023304 | 160800707W2OE | Y | 12 | SK PS 00185695 | 2024-01-04 | 103199 | 14-10-007-07W2 | 13-10-007-07W2 | Well | Pipeline Segment Connection Below Ground | Flowline | 16-08-007-07W2 Battery OE | SATURN OIL & GAS INC. | Operating | Oil Well Effluent |  | Fibreglass | 0.306 | 0.31 | 0 | [7 empty] | 4960 |  |  |  |  | 5 | SYSGEN | N
PL-00023302 | 022600909W2OE | Y | 32 | SK PS 00185638 | 2024-01-04 | 126655 | 10-08-010-08W2 | 15-08-010-08W2 | Well | Pipeline Segment Connection Below Ground | Flowline | 02-26-009-09W2 Battery OE | SATURN OIL & GAS INC. | Operating | Oil Well Effluent |  | Fibreglass | 0.443 | 0.44 | 88.9 | [7 empty] | 4960 |  |  |  |  | 5 | SYSGEN | N
PL-00023304 | 160800707W2OE | Y | 23 | SK PS 00185706 | 2024-01-04 | 103366-1 | 04-07-007-07W2 | 02-07-007-07W2 | Well | Oil Satellite | Flowline | 16-08-007-07W2 Battery OE | SATURN OIL & GAS INC. | Operating | Oil Well Effluent |  | Fibreglass | 1.069 | 1.92 | 120 | [7 empty] | 4960 |  |  |  |  | 5 | SYSGEN | N
PL-00023302 | 022600909W2OE | Y | 12 | SK PS 00185618 | 2024-01-04 | 103262 | 16-27-009-09W2 | 13-23-009-09W2 | Pipeline Segment Connection Above Ground | Pipeline Segment Connection Above Ground | Flowline | 02-26-009-09W2 Battery OE | SATURN OIL & GAS INC. | Operating | Oil Well Effluent |  | Fibreglass | 1.726 | 4.31 | 168.3 | [7 empty] | 4960 |  |  |  |  | 5 | SYSGEN | N
PL-00023302 | 022600909W2OE | Y | 50 | SK PS 00185656 | 2024-01-04 | 103191-1 | 04-06-010-08W2 | 02-01-010-09W2 | Well | Oil Satellite | Flowline | 02-26-009-09W2 Battery OE | SATURN OIL & GAS INC. | Operating | Oil Well Effluent |  | Fibreglass | 0.85 | 0.52 | 88.9 | [7 empty] | 4960 |  |  |  |  | 5 | SYSGEN | N
PL-00023304 | 160800707W2OE | Y | 27 | SK PS 00185710 | 2024-01-04 | 103385 | 12-16-007-07W2 | 12-16-007-07W2 | Pipeline Segment Connection Above Ground | Pipeline Segment Connection Below Ground | Flowline | 16-08-007-07W2 Battery OE | SATURN OIL & GAS INC. | Operating | Oil Well Effluent |  | Fibreglass | 0.125 | 0.09 | 114.3 | [7 empty] | 4960 |  |  |  |  | 5 | SYSGEN | N
PL-00023306 | 092600709W2OE | Y | 7 | SK PS 00185724 | 2024-01-04 | 132485 | 13-24-007-09W2 | 04-25-007-09W2 | Well | Oil Satellite | Flowline | 09-26-007-09W2 Battery OE | SATURN OIL & GAS INC. | Operating | Oil Well Effluent |  | Fibreglass | 0.335 | 0.34 | 88.9 | [7 empty] | 4960 |  |  |  |  | 5 | SYSGEN | N
PL-00023302 | 022600909W2OE | Y | 34 | SK PS 00185640 | 2024-01-04 | 129661 | 02-20-009-09W2 | 04-21-009-09W2 | Well | Pipeline Segment Connection Above Ground | Flowline | 02-26-009-09W2 Battery OE | SATURN OIL & GAS INC. | Operating | Oil Well Effluent |  | Fibreglass | 0.82 | 0.1 | 88.9 | [7 empty] | 2000 |  |  |  |  | 5 | SYSGEN | N
PL-00023306 | 092600709W2OE | Y | 26 | SK PS 00185743 | 2024-01-04 | 115084 | 16-27-007-09W2 | 14-26-007-09W2 | Well | Oil Satellite | Flowline | 09-26-007-09W2 Battery OE | SATURN OIL & GAS INC. | Operating | Oil Well Effluent |  | Fibreglass | 0.807 | 0.89 | 88.9 | [7 empty] | 4960 |  |  |  |  | 5 | SYSGEN | N
PL-00023306 | 092600709W2OE | Y | 16 | SK PS 00185733 | 2024-01-04 | 114923 | 01-35-007-09W2 | 01-35-007-09W2 | Well | Oil Satellite | Flowline | 09-26-007-09W2 Battery OE | SATURN OIL & GAS INC. | Operating | Oil Well Effluent |  | Fibreglass | 0.121 | 0.13 | 88.9 | [7 empty] | 4960 |  |  |  |  | 5 | SYSGEN | N
PL-00023304 | 160800707W2OE | Y | 30 | SK PS 00185713 | 2024-01-04 | 103362-1 | 03-08-007-07W2 | 04-09-007-07W2 | Well | Oil Satellite | Flowline | 16-08-007-07W2 Battery OE | SATURN OIL & GAS INC. | Operating | Oil Well Effluent |  | Fibreglass | 1.102 | 1.102 | [8 empty] | 4960 |  |  |  |  | 5 | SYSGEN | N
PL-00023302 | 022600909W2OE | Y | 53 | SK PS 00185659 | 2024-01-04 | 103256-1 | 01-23-009-09W2 | 14-24-009-09W2 | Pipeline Segment Connection Above Ground | Oil Satellite | Flowline | 02-26-009-09W2 Battery OE | SATURN OIL & GAS INC. | Operating | Oil Well Effluent |  | Fibreglass | 1.552 | 2.2 | 88.9 | [7 empty] | 4960 |  |  |  |  | 5 | SYSGEN | N
PL-00023302 | 022600909W2OE | Y | 54 | SK PS 00185660 | 2024-01-04 | 103263-1 | 02-04-010-09W2 | 01-03-010-09W2 | Well | Pipeline Segment Connection Above Ground | Flowline | 02-26-009-09W2 Battery OE | SATURN OIL & GAS INC. | Operating | Oil Well Effluent |  | Fibreglass | 2.027 | 2.18 | 168.3 | [7 empty] | 4960 |  |  |  |  | 5 | SYSGEN | N
PL-00023304 | 160800707W2OE | Y | 29 | SK PS 00185712 | 2024-01-04 | 103364-1 | 03-08-007-07W2 | 04-08-007-07W2 | Well | Oil Satellite | Flowline | 16-08-007-07W2 Battery OE | SATURN OIL & GAS INC. | Operating | Oil Well Effluent |  | Fibreglass | 0.328 | 1.4 | 120 | [7 empty] | 4960 |  |  |  |  | 5 | SYSGEN | N
PL-00023302 | 022600909W2OE | Y | 16 | SK PS 00185622 | 2024-01-04 | 123632 | 15-23-009-09W2 | 13-23-009-09W2 | Well | Oil Satellite | Flowline | 02-26-009-09W2 Battery OE | SATURN OIL & GAS INC. | Operating | Oil Well Effluent |  | Fibreglass | 0.779 | 0.08 | 88.9 | [7 empty] | 4960 |  |  |  |  | 5 | SYSGEN | N
PL-00023302 | 022600909W2OE | Y | 44 | SK PS 00185650 | 2024-01-04 | 103175-1 | 13-09-010-08W2 | 02-01-010-09W2 | Oil Satellite | Oil Satellite | Flowline | 02-26-009-09W2 Battery OE | SATURN OIL & GAS INC. | Operating | Oil Well Effluent |  | Fibreglass | 4.983 | 4.983 | 222 | [7 empty] | 4960 |  |  |  |  | 5 | SYSGEN | N
PL-00023302 | 022600909W2OE | Y | 65 | SK PS 00185671 | 2024-01-04 | 126656-1 | 13-11-010-09W2 | 02-13-010-09W2 | Well | Oil Satellite | Flowline | 02-26-009-09W2 Battery OE | SATURN OIL & GAS INC. | Operating | Oil Well Effluent |  | Fibreglass | 2.395 | 2.87 | 114.3 | [7 empty] | 4980 |  |  |  |  | 5 | SYSGEN | N
PL-00023304 | 160800707W2OE | Y | 17 | SK PS 00185700 | 2024-01-04 | 103365-1 | 04-07-007-07W2 | 04-08-007-07W2 | Well | Oil Satellite | Flowline | 16-08-007-07W2 Battery OE | SATURN OIL & GAS INC. | Operating | Oil Well Effluent |  | Fibreglass | 1.864 | 1.96 | 91 | [7 empty] | 4960 |  |  |  |  | 5 | SYSGEN | N
PL-00023304 | 160800707W2OE | Y | 22 | SK PS 00185705 | 2024-01-04 | 103357-1 | 04-09-007-07W2 | 08-08-007-07W2 | Pipeline Segment Connection Above Ground | Multi Well Battery | Flowline | 16-08-007-07W2 Battery OE | SATURN OIL & GAS INC. | Operating | Oil Well Effluent |  | Fibreglass | 0.644 | 1.67 | 167 | [7 empty] | 4960 |  |  |  |  | 5 | SYSGEN | N
PL-00023302 | 022600909W2OE | Y | 17 | SK PS 00185623 | 2024-01-04 | 123634 | 13-24-009-09W2 | 14-24-009-09W2 | Well | Oil Satellite | Flowline | 02-26-009-09W2 Battery OE | SATURN OIL & GAS INC. | Operating | Oil Well Effluent |  | Fibreglass | 0.52 | 0.07 | 88.9 | [7 empty] | 4960 |  |  |  |  | 5 | SYSGEN | N
PL-00023306 | 092600709W2OE | Y | 23 | SK PS 00185740 | 2024-01-04 | 115930 | 11-26-007-09W2 | 14-26-007-09W2 | Well | Oil Satellite | Flowline | 09-26-007-09W2 Battery OE | SATURN OIL & GAS INC. | Operating | Oil Well Effluent |  | Fibreglass | 0.399 | 0.56 | 88.9 | [7 empty] | 4960 |  |  |  |  | 5 | SYSGEN | N
PL-00023302 | 022600909W2OE | Y | 72 | SK PS 00185678 | 2024-01-04 | 129658-1 | 01-16-010-08W2 | 03-16-010-08W2 | Well | Pipeline Segment Connection Below Ground | Flowline | 02-26-009-09W2 Battery OE | SATURN OIL & GAS INC. | Operating | Oil Well Effluent |  | Fibreglass | 0.921 | 0.97 | 114 | [7 empty] | 5100 |  |  |  |  | 5 | SYSGEN | N
PL-00023302 | 022600909W2OE | Y | 57 | SK PS 00185663 | 2024-01-04 | 103269-1 | 04-31-009-09W2 | 02-31-009-09W2 | Pipeline Segment Connection Below Ground | Pipeline Segment Connection Below Ground | Flowline | 02-26-009-09W2 Battery OE | SATURN OIL & GAS INC. | Operating | Oil Well Effluent |  | Fibreglass | 0.8 | 0.92 | 88.9 | [7 empty] | 2000 |  |  |  |  | 5 | SYSGEN | N
PL-00023305 | 092600709W2SW | Y | 4 | SK PS 00185717 | 2024-01-04 | 103481 | 04-36-007-09W2 | 04-36-007-09W2 | Pipeline Segment Connection Below Ground | Well | Flowline | 09-26-007-09W2 Battery SW | SATURN OIL & GAS INC. | Operating | Salt water |  | Fibreglass | 0.172 | 0.18 | 88.9 | [7 empty] | 4960 |  |  |  |  | 5 | SYSGEN | N
PL-00023306 | 092600709W2OE | Y | 32 | SK PS 00185749 | 2024-01-04 | 198716 | 03-26-007-09W2 | 07-26-007-09W2 | Pipeline Segment Connection Above Ground | Pipeline Segment Connection Above Ground | Flowline | 09-26-007-09W2 Battery OE | SATURN OIL & GAS INC. | Operating | Oil Well Effluent |  | Fibreglass | 0.545 | 0.55 | 88.9 | [7 empty] | 4960 |  |  |  |  | 5 | SYSGEN | N
PL-00023302 | 022600909W2OE | Y | 71 | SK PS 00185677 | 2024-01-04 | 129653-1 | 13-16-010-08W2 | 13-09-010-08W2 | Well | Oil Satellite | Flowline | 02-26-009-09W2 Battery OE | SATURN OIL & GAS INC. | Operating | Oil Well Effluent |  | Fibreglass | 1.463 | 1.38 | 88.9 | [7 empty] | 5100 |  |  |  |  | 5 | SYSGEN | N
PL-00023302 | 022600909W2OE | Y | 70 | SK PS 00185676 | 2024-01-04 | 129431-1 | 04-31-009-09W2 | 02-31-009-09W2 | Pipeline Segment Connection Above Ground | Pipeline Segment Connection Below Ground | Flowline | 02-26-009-09W2 Battery OE | SATURN OIL & GAS INC. | Operating | Oil Well Effluent |  | Fibreglass | 0.804 | 0.98 | 114.3 | [7 empty] | 4960 |  |  |  |  | 5 | SYSGEN | N
PL-00023302 | 022600909W2OE | Y | 33 | SK PS 00185639 | 2024-01-04 | 129656 | 04-09-010-08W2 | 13-09-010-08W2 | Oil Satellite | Oil Satellite | Flowline | 02-26-009-09W2 Battery OE | SATURN OIL & GAS INC. | Operating | Oil Well Effluent |  | Fibreglass | 1.267 | 1.52 | 114 | [7 empty] | 5100 |  |  |  |  | 5 | SYSGEN | N
PL-00023304 | 160800707W2OE | Y | 19 | SK PS 00185702 | 2024-01-04 | 103380 | 13-08-007-07W2 | 06-17-007-07W2 | Pipeline Segment Connection Above Ground | Pipeline Segment Connection Below Ground | Flowline | 16-08-007-07W2 Battery OE | SATURN OIL & GAS INC. | Operating | Oil Well Effluent |  | Fibreglass | 1.122 | 1.38 | 91 | [7 empty] | 4960 |  |  |  |  | 5 | SYSGEN | N
PL-00023304 | 160800707W2OE | Y | 28 | SK PS 00185711 | 2024-01-04 | 103386 | 12-16-007-07W2 | 12-16-007-07W2 | Pipeline Segment Connection Above Ground | Pipeline Segment Connection Below Ground | Flowline | 16-08-007-07W2 Battery OE | SATURN OIL & GAS INC. | Operating | Oil Well Effluent |  | Fibreglass | 0.149 | 0.09 | 91 | [7 empty] | 4960 |  |  |  |  | 5 | SYSGEN | N
PL-00023302 | 022600909W2OE | Y | 46 | SK PS 00185652 | 2024-01-04 | 103178-1 | 04-08-010-08W2 | 04-09-010-08W2 | Well | Oil Satellite | Flowline | 02-26-009-09W2 Battery OE | SATURN OIL & GAS INC. | Operating | Oil Well Effluent |  | Fibreglass | 1.514 | 1.55 | 114 | [7 empty] | 4960 |  |  |  |  | 5 | SYSGEN | N
PL-00023302 | 022600909W2OE | Y | 29 | SK PS 00185635 | 2024-01-04 | 125183 | 13-18-010-08W2 | 02-13-010-09W2 | Well | Oil Satellite | Flowline | 02-26-009-09W2 Battery OE | SATURN OIL & GAS INC. | Operating | Oil Well Effluent |  | Fibreglass | 1.546 | 2.12 | 88.9 | [7 empty] | 4980 |  |  |  |  | 5 | SYSGEN | N
PL-00023302 | 022600909W2OE | Y | 25 | SK PS 00185631 | 2024-01-04 | 123660 | 16-28-009-09W2 | 01-33-009-09W2 | Well | Pipeline Segment Connection Below Ground | Flowline | 02-26-009-09W2 Battery OE | SATURN OIL & GAS INC. | Operating | Oil Well Effluent |  | Fibreglass | 0.193 | 0.2 | 88.9 | [7 empty] | 4960 |  |  |  |  | 5 | SYSGEN | N
PL-00023302 | 022600909W2OE | Y | 4 | SK PS 00185610 | 2024-01-04 | 103167 | 01-31-010-08W2 | 15-20-010-08W2 | Well | Oil Satellite | Flowline | 02-26-009-09W2 Battery OE | SATURN OIL & GAS INC. | Operating | Oil Well Effluent |  | Fibreglass | 2.24 | 3.58 | 88 | [7 empty] | 4960 |  |  |  |  | 5 | SYSGEN | N
PL-00023306 | 092600709W2OE | Y | 9 | SK PS 00185726 | 2024-01-04 | 132488 | 04-25-007-09W2 | 08-26-007-09W2 | Oil Satellite | Pipeline Segment Connection Below Ground | Flowline | 09-26-007-09W2 Battery OE | SATURN OIL & GAS INC. | Operating | Oil Well Effluent |  | Fibreglass | 0.588 | 0.7 | 114.3 | [7 empty] | 4960 |  |  |  |  | 5 | SYSGEN | N
PL-00023306 | 092600709W2OE | Y | 22 | SK PS 00185739 | 2024-01-04 | 132457 | 14-25-007-09W2 | 13-25-007-09W2 | Well | Oil Satellite | Flowline | 09-26-007-09W2 Battery OE | SATURN OIL & GAS INC. | Operating | Oil Well Effluent |  | Fibreglass | 0.375 | 0.39 | 88.9 | [7 empty] | 4960 |  |  |  |  | 5 | SYSGEN | N
PL-00023302 | 022600909W2OE | Y | 23 | SK PS 00185629 | 2024-01-04 | 123658 | 15-28-009-09W2 | 02-33-009-09W2 | Well | Pipeline Segment Connection Below Ground | Flowline | 02-26-009-09W2 Battery OE | SATURN OIL & GAS INC. | Operating | Oil Well Effluent |  | Fibreglass | 0.173 | 0.08 | 88.9 | [7 empty] | 4960 |  |  |  |  | 5 | SYSGEN | N
PL-00023302 | 022600909W2OE | Y | 62 | SK PS 00185668 | 2024-01-04 | 123652-1 | 03-04-010-09W2 | 16-27-009-09W2 | Well | Pipeline Segment Connection Above Ground | Flowline | 02-26-009-09W2 Battery OE | SATURN OIL & GAS INC. | Operating | Oil Well Effluent |  | Fibreglass | 2.709 | 6.15 | 114 | [7 empty] | 4960 |  |  |  |  | 5 | SYSGEN | N
PL-00023302 | 022600909W2OE | Y | 18 | SK PS 00185624 | 2024-01-04 | 123635 | 14-24-009-09W2 | 14-24-009-09W2 | Well | Oil Satellite | Flowline | 02-26-009-09W2 Battery OE | SATURN OIL & GAS INC. | Operating | Oil Well Effluent |  | Fibreglass | 0.22 | 0.06 | 88.9 | [7 empty] | 4960 |  |  |  |  | 5 | SYSGEN | N
PL-00023302 | 022600909W2OE | Y | 48 | SK PS 00185654 | 2024-01-04 | 103189-1 | 06-16-010-08W2 | 13-09-010-08W2 | Well | Oil Satellite | Flowline | 02-26-009-09W2 Battery OE | SATURN OIL & GAS INC. | Operating | Oil Well Effluent |  | Fibreglass | 0.81 | 0.77 | 88.9 | [7 empty] | 4960 |  |  |  |  | 5 | SYSGEN | N
PL-00023302 | 022600909W2OE | Y | 10 | SK PS 00185616 | 2024-01-04 | 103259 | 13-23-009-09W2 | 02-26-009-09W2 | Pipeline Segment Connection Above Ground | Multi Well Battery | Flowline | 02-26-009-09W2 Battery OE | SATURN OIL & GAS INC. | Operating | Oil Well Effluent |  | Fibreglass | 0.937 | 1.1 | 222 | [7 empty] | 4960 |  |  |  |  | 5 | SYSGEN | N
PL-00023302 | 022600909W2OE | Y | 1 | SK PS 00185607 | 2024-01-04 | 103164 | 02-01-010-09W2 | 02-26-009-09W2 | Pipeline Segment Connection Above Ground | Multi Well Battery | Flowline | 02-26-009-09W2 Battery OE | SATURN OIL & GAS INC. | Operating | Oil Well Effluent |  | Fibreglass | 3.607 | 2.87 | 222 | [7 empty] | 4960 |  |  |  |  | 5 | SYSGEN | N
PL-00023304 | 160800707W2OE | Y | 2 | SK PS 00185685 | 2024-01-04 | 126623 | 04-21-007-07W2 | 13-16-007-07W2 | Well | Pipeline Segment Connection Below Ground | Flowline | 16-08-007-07W2 Battery OE | SATURN OIL & GAS INC. | Operating | Oil Well Effluent |  | Fibreglass | 0.309 | 0.24 | 88.9 | [7 empty] | 4980 |  |  |  |  | 5 | SYSGEN | N
PL-00023302 | 022600909W2OE | Y | 74 | SK PS 00185680 | 2024-01-04 | 129713-1 | 04-32-009-09W2 | 15-29-009-09W2 | Oil Satellite | Pipeline Segment Connection Below Ground | Flowline | 02-26-009-09W2 Battery OE | SATURN OIL & GAS INC. | Operating | Oil Well Effluent |  | Fibreglass | 0.601 | 0.77 | 91 | [7 empty] | 4960 |  |  |  |  | 5 | SYSGEN | N
PL-00023306 | 092600709W2OE | Y | 37 | SK PS 00185754 | 2024-01-04 | 103478 | 03-26-007-09W2 | 03-26-007-09W2 | Well | Pipeline Segment Connection Above Ground | Flowline | 09-26-007-09W2 Battery OE | SATURN OIL & GAS INC. | Operating | Oil Well Effluent |  | Fibreglass | 0.15 | 0.11 | 88.9 | [7 empty] | 4960 |  |  |  |  | 5 | SYSGEN | N
PL-00018991 |  | N | 10 | SK PS 00185758 | 2024-01-04 |  | 13-06-007-08W2 | 08-12-007-09W2 | Well | Pipeline Segment Connection Above Ground | Flowline | 11-15-007-09W2M MWB OE Flowline | WHITECAP RESOURCES INC. | Operating | Oil Well Effluent |  | Fibreglass | 1.028 | 1.028 | 80 | 2.8 | 1 | STAR | 1000 |  | 4968 | 4960 | 4960 | 0.5 | 1.5 | Uncoated | Uncoated | 10 | SHAPEFILE | N
PL-00023306 | 092600709W2OE | Y | 25 | SK PS 00185742 | 2024-01-04 | 114926 | 14-26-007-09W2 | 01-35-007-09W2 | Oil Satellite | Oil Satellite | Flowline | 09-26-007-09W2 Battery OE | SATURN OIL & GAS INC. | Operating | Oil Well Effluent |  | Fibreglass | 0.711 | 0.86 | 88.9 | [7 empty] | 4960 |  |  |  |  | 5 | SYSGEN | N
PL-00023306 | 092600709W2OE | Y | 27 | SK PS 00185744 | 2024-01-04 | 137630 | 01-23-007-09W2 | 04-25-007-09W2 | Well | Oil Satellite | Flowline | 09-26-007-09W2 Battery OE | SATURN OIL & GAS INC. | Operating | Oil Well Effluent |  | Fibreglass | 1.528 | 1.67 | 88.9 | [7 empty] | 4960 |  |  |  |  | 5 | SYSGEN | N
PL-00023302 | 022600909W2OE | Y | 61 | SK PS 00185667 | 2024-01-04 | 123645-1 | 02-21-009-09W2 | 04-21-009-09W2 | Well | Pipeline Segment Connection Above Ground | Flowline | 02-26-009-09W2 Battery OE | SATURN OIL & GAS INC. | Operating | Oil Well Effluent |  | Fibreglass | 1.116 | 1.12 | 88.9 | [7 empty] | 4960 |  |  |  |  | 5 | SYSGEN | N
PL-00023302 | 022600909W2OE | Y | 49 | SK PS 00185655 | 2024-01-04 | 103190-1 | 06-16-010-08W2 | 13-09-010-08W2 | Pipeline Segment Connection Below Ground | Oil Satellite | Flowline | 02-26-009-09W2 Battery OE | SATURN OIL & GAS INC. | Operating | Oil Well Effluent |  | Fibreglass | 0.82 | 0.76 | 114 | [7 empty] | 4960 |  |  |  |  | 5 | SYSGEN | N
PL-00023305 | 092600709W2SW | Y | 2 | SK PS 00185715 | 2024-01-04 | 198598 | 09-26-007-09W2 | 13-25-007-09W2 | Multi Well Battery | Pipeline Segment Connection Below Ground | Flowline | 09-26-007-09W2 Battery SW | SATURN OIL & GAS INC. | Operating | Salt water |  | Fibreglass | 0.508 | 0.7 | 88.9 | [7 empty] | 4960 |  |  |  |  | 5 | SYSGEN | N
PL-00023306 | 092600709W2OE | Y | 38 | SK PS 00185755 | 2024-01-04 | 198569 | 08-26-007-09W2 | 03-26-007-09W2 | Pipeline Segment Connection Above Ground | Pipeline Segment Connection Above Ground | Flowline | 09-26-007-09W2 Battery OE | SATURN OIL & GAS INC. | Operating | Oil Well Effluent |  | Fibreglass | 0.921 | 1.05 | 114.3 | [7 empty] | 4960 |  |  |  |  | 5 | SYSGEN | N
PL-00023302 | 022600909W2OE | Y | 7 | SK PS 00185613 | 2024-01-04 | 103181 | 13-05-010-08W2 | 03-08-010-08W2 | Well | Pipeline Segment Connection Below Ground | Flowline | 02-26-009-09W2 Battery OE | SATURN OIL & GAS INC. | Operating | Oil Well Effluent |  | Fibreglass | 0.478 | 0.65 | 114 | [7 empty] | 4960 |  |  |  |  | 5 | SYSGEN | N
PL-00023304 | 160800707W2OE | Y | 21 | SK PS 00185704 | 2024-01-04 | 103350-1 | 01-22-007-07W2 | 09-17-007-07W2 | Pipeline Segment Connection Below Ground | Oil Satellite | Flowline | 16-08-007-07W2 Battery OE | SATURN OIL & GAS INC. | Operating | Oil Well Effluent |  | Fibreglass | 3.323 | 3.94 | 91 | [7 empty] | 4960 |  |  |  |  | 5 | SYSGEN | N
PL-00023306 | 092600709W2OE | Y | 12 | SK PS 00185729 | 2024-01-04 | 198126 | 04-26-007-09W2 | 05-26-007-09W2 | Well | Pipeline Segment Connection Below Ground | Flowline | 09-26-007-09W2 Battery OE | SATURN OIL & GAS INC. | Operating | Oil Well Effluent |  | Fibreglass | 0.396 | 0.34 | 88.9 | [7 empty] | 4960 |  |  |  |  | 5 | SYSGEN | N
PL-00023302 | 022600909W2OE | Y | 60 | SK PS 00185666 | 2024-01-04 | 123627-1 | 05-23-009-09W2 | 13-23-009-09W2 | Pipeline Segment Connection Above Ground | Oil Satellite | Flowline | 02-26-009-09W2 Battery OE | SATURN OIL & GAS INC. | Operating | Oil Well Effluent |  | Fibreglass | 0.782 | 0.76 | 114 | [7 empty] | 4960 |  |  |  |  | 5 | SYSGEN | N
PL-00023305 | 092600709W2SW | Y | 1 | SK PS 00185714 | 2024-01-04 | 241727 | 13-25-007-09W2 | 04-36-007-09W2 | Pipeline Segment Connection Below Ground | Pipeline Segment Connection Below Ground | Flowline | 09-26-007-09W2 Battery SW | SATURN OIL & GAS INC. | Operating | Salt water |  | Fibreglass | 0.52 | 0.53 | 88.9 | [7 empty] | 4960 |  |  |  |  | 5 | SYSGEN | N
PL-00023302 | 022600909W2OE | Y | 59 | SK PS 00185665 | 2024-01-04 | 103696-1 | 05-23-009-09W2 | 13-23-009-09W2 | Pipeline Segment Connection Above Ground | Oil Satellite | Flowline | 02-26-009-09W2 Battery OE | SATURN OIL & GAS INC. | Operating | Oil Well Effluent |  | Fibreglass | 0.785 | 0.49 | 88.9 | [7 empty] | 4960 |  |  |  |  | 5 | SYSGEN | N
PL-00023302 | 022600909W2OE | Y | 20 | SK PS 00185626 | 2024-01-04 | 123641 | 14-11-009-09W2 | 15-11-009-09W2 | Well | Pipeline Segment Connection Above Ground | Flowline | 02-26-009-09W2 Battery OE | SATURN OIL & GAS INC. | Operating | Oil Well Effluent |  | Fibreglass | 0.428 | 0.66 | 88.9 | [7 empty] | 4960 |  |  |  |  | 5 | SYSGEN | N
PL-00023306 | 092600709W2OE | Y | 10 | SK PS 00185727 | 2024-01-04 | 198111 | 15-25-007-09W2 | 11-25-007-09W2 | Pipeline Segment Connection Below Ground | Pipeline Segment Connection Below Ground | Flowline | 09-26-007-09W2 Battery OE | SATURN OIL & GAS INC. | Operating | Oil Well Effluent |  | Fibreglass | 0.542 | 0.54 | 60.3 | [7 empty] | 4960 |  |  |  |  | 5 | SYSGEN | N
PL-00023302 | 022600909W2OE | Y | 56 | SK PS 00185662 | 2024-01-04 | 103266-1 | 02-31-009-09W2 | 04-32-009-09W2 | Pipeline Segment Connection Below Ground | Oil Satellite | Flowline | 02-26-009-09W2 Battery OE | SATURN OIL & GAS INC. | Operating | Oil Well Effluent |  | Fibreglass | 1.012 | 1.23 | 88.9 | [7 empty] | 4960 |  |  |  |  | 5 | SYSGEN | N
PL-00023302 | 022600909W2OE | Y | 14 | SK PS 00185620 | 2024-01-04 | 103272 | 02-29-009-09W2 | 13-23-009-09W2 | Oil Satellite | Oil Satellite | Flowline | 02-26-009-09W2 Battery OE | SATURN OIL & GAS INC. | Operating | Oil Well Effluent |  | Fibreglass | 3.796 | 4.25 | 168.3 | [7 empty] | 4960 |  |  |  |  | 5 | SYSGEN | N
PL-00023306 | 092600709W2OE | Y | 3 | SK PS 00185720 | 2024-01-04 | 132481 | 04-24-007-09W2 | 04-25-007-09W2 | Well | Oil Satellite | Flowline | 09-26-007-09W2 Battery OE | SATURN OIL & GAS INC. | Operating | Oil Well Effluent |  | Fibreglass | 1.541 | 1.57 | 88.9 | [7 empty] | 4960 |  |  |  |  | 5 | SYSGEN | N
PL-00023301 | 022600909W2SW | Y | 1 | SK PS 00185606 | 2024-01-04 | 141063 | 02-26-009-09W2 | 03-26-009-09W2 | Multi Well Battery | Well | Flowline | 02-26-009-09W2 Battery SW | SATURN OIL & GAS INC. | Operating | Salt water |  | Fibreglass | 0.419 | 0.63 | 114.3 | [7 empty] | 10500 |  |  |  |  | 5 | SYSGEN | N
PL-00023304 | 160800707W2OE | Y | 5 | SK PS 00185688 | 2024-01-04 | 102538 | 13-10-007-07W2 | 13-15-007-07W2 | Pipeline Segment Connection Above Ground | Pipeline Segment Connection Above Ground | Flowline | 16-08-007-07W2 Battery OE | SATURN OIL & GAS INC. | Operating | Oil Well Effluent |  | Fibreglass | 1.366 | 1.47 | 88.9 | [7 empty] | 4960 |  |  |  |  | 5 | SYSGEN | N
PL-00023302 | 022600909W2OE | Y | 9 | SK PS 00185615 | 2024-01-04 | 103257 | 14-24-009-09W2 | 02-26-009-09W2 | Oil Satellite | Multi Well Battery | Flowline | 02-26-009-09W2 Battery OE | SATURN OIL & GAS INC. | Operating | Oil Well Effluent |  | Fibreglass | 1.336 | 1.89 | 222 | [7 empty] | 4960 |  |  |  |  | 5 | SYSGEN | N
PL-00023302 | 022600909W2OE | Y | 13 | SK PS 00185619 | 2024-01-04 | 103268 | 03-34-009-09W2 | 14-27-009-09W2 | Well | Pipeline Segment Connection Below Ground | Flowline | 02-26-009-09W2 Battery OE | SATURN OIL & GAS INC. | Operating | Oil Well Effluent |  | Fibreglass | 0.253 | 0.05 | 88.9 | [7 empty] | 4960 |  |  |  |  | 5 | SYSGEN | N
PL-00023302 | 022600909W2OE | Y | 6 | SK PS 00185612 | 2024-01-04 | 103176 | 14-09-010-08W2 | 13-09-010-08W2 | Well | Oil Satellite | Flowline | 02-26-009-09W2 Battery OE | SATURN OIL & GAS INC. | Operating | Oil Well Effluent |  | Fibreglass | 0.226 | 0.23 | 88.9 | [7 empty] | 4960 |  |  |  |  | 5 | SYSGEN | N
PL-00023306 | 092600709W2OE | Y | 18 | SK PS 00185735 | 2024-01-04 | 115083 | 09-27-007-09W2 | 14-26-007-09W2 | Well | Oil Satellite | Flowline | 09-26-007-09W2 Battery OE | SATURN OIL & GAS INC. | Operating | Oil Well Effluent |  | Fibreglass | 0.852 | 1.32 | 88.9 | [7 empty] | 4960 |  |  |  |  | 5 | SYSGEN | N
PL-00023123 | 5103 | Y | 23 | SK PS 00184843 | 2024-01-03 | 23 | 16-33-034-26W3 | 15-33-034-26W3 | Well | Pipeline Segment Connection Below Ground | Flowline | Plover Lake South Fuel Gas | STRATHCONA RESOURCES LTD. | Operating | Fuel Gas |  | Polyethylene | 0.439 | 0.44 | 60.3 |  | 1 | [5 empty] | 689 |  |  | Uncoated | Uncoated |  | SHAPEFILE | N
PL-00023282 | L-AB-7 | Y | 22 | SK PS 00185502 | 2024-01-03 | P0141 | 05-08-006-11W2 | 07-08-006-11W2 | Blind End | Blind End | Flowline |  | CARDINAL ENERGY LTD. | Abandoned |  |  |  | 0.719 | 0.719 | [14 empty] | SYSGEN | N
PL-00023124 | 5106 | Y | 90 | SK PS 00185164 | 2024-01-03 | 95 | 14-28-034-26W3 | 05-33-034-26W3 | Well | Oil Satellite | Flowline | Plover Lake South Oil Well Effluent | STRATHCONA RESOURCES LTD. | Operating | Oil Well Effluent |  | Steel | 1.103 | 1.1 | 114.3 |  | 1 | [5 empty] | 4960 |  |  | High Density Polyethylene (HDPE) | Extruded Poly | 0 | SHAPEFILE | N
PL-00023282 | L-AB-7 | Y | 29 | SK PS 00185509 | 2024-01-03 | P0508 | 13-08-006-11W2 | 07-08-006-11W2 | Blind End | Blind End | Flowline |  | CARDINAL ENERGY LTD. | Abandoned |  |  |  | 1.078 | 1.078 | [6 empty] | 0 | [7 empty] | SHAPEFILE | N
PL-00023177 | 1-4-5-4 to 16-33-4-4 | Y | 1 | SK PS 00185334 | 2024-01-03 | G/T | 01-04-005-04W2 | 16-33-004-04W2 | Well | Pipeline Segment Connection Above Ground | Flowline |  | MIDALE PETROLEUMS LTD. | Operating | Oil Well Effluent |  |  | 0.477 | 0.477 | [8 empty] | 5500 | [5 empty] | SYSGEN | N
PL-00023123 | 5103 | Y | 5 | SK PS 00184825 | 2024-01-03 | 5 | 03-33-034-26W3 | 05-33-034-26W3 | Blind End | Pipeline Segment Connection Below Ground | Flowline | Plover Lake South Fuel Gas | STRATHCONA RESOURCES LTD. | Operating | Fuel Gas |  | Polyethylene | 0.487 | 0.49 | 60.3 |  | 1 | [5 empty] | 689 |  |  | Uncoated | Uncoated |  | SHAPEFILE | N
PL-00023123 | 5103 | Y | 60 | SK PS 00184880 | 2024-01-03 | 60 | 09-01-035-27W3 | 07-01-035-27W3 | Well | Pipeline Segment Connection Below Ground | Flowline | Plover Lake South Fuel Gas | STRATHCONA RESOURCES LTD. | Operating | Fuel Gas |  | Polyethylene | 0.359 | 0.36 | 60.3 |  | 1 | [5 empty] | 689 |  |  | Uncoated | Uncoated |  | SHAPEFILE | N
PL-00023123 | 5103 | Y | 57 | SK PS 00184877 | 2024-01-03 | 57 | 14-06-035-26W3 | 10-06-035-26W3 | Well | Pipeline Segment Connection Below Ground | Flowline | Plover Lake South Fuel Gas | STRATHCONA RESOURCES LTD. | Operating | Fuel Gas |  | Polyethylene | 0.405 | 0.4 | 60.3 |  | 1 | [5 empty] | 689 |  |  | Uncoated | Uncoated |  | SHAPEFILE | N
PL-00023123 | 5103 | Y | 116 | SK PS 00184936 | 2024-01-03 | 117 | 12-09-035-26W3 | 05-09-035-26W3 | Well | Pipeline Segment Connection Above Ground | Flowline | Plover Lake South Fuel Gas | STRATHCONA RESOURCES LTD. | Operating | Fuel Gas |  | Polyethylene | 0.412 | 0.41 | 60.3 |  | 1 | [5 empty] | 689 |  |  | Uncoated | Uncoated |  | SHAPEFILE | N
PL-00023123 | 5103 | Y | 47 | SK PS 00184867 | 2024-01-03 | 47 | 13-36-034-27W3 | 14-36-034-27W3 | Well | Pipeline Segment Connection Below Ground | Flowline | Plover Lake South Fuel Gas | STRATHCONA RESOURCES LTD. | Operating | Fuel Gas |  | Polyethylene | 0.265 | 0.26 | 60.3 |  | 1 | [5 empty] | 689 |  |  | Uncoated | Uncoated |  | SHAPEFILE | N
PL-00023298 | 1111 | Y | 1 | SK PS 00185603 | 2024-01-03 |  | 11-11-008-18W3 | 11-11-008-18W3 | Oil Satellite | Single Well Battery | Flowline |  | CANASEA OIL AND GAS LTD. | Operating | Crude Oil |  | Steel | 0.045 | 0.045 | [8 empty] | 5000 |  |  |  |  | 0 | SYSGEN | N
PL-00023245 | 15-1-5-4 Hz to 1-2-5-4 Vt | Y | 1 | SK PS 00185434 | 2024-01-03 | G/T | 15-01-005-04W2 | 01-02-005-04W2 | Pipeline Segment Connection Above Ground | Pipeline Segment Connection Above Ground | Flowline |  | MIDALE PETROLEUMS LTD. | Operating | Oil Well Effluent |  |  | 1.635 | 1.635 | [8 empty] | 5500 | [5 empty] | SYSGEN | N
PL-00023284 | L-AB-8 | Y | 41 | SK PS 00185571 | 2024-01-03 | P0228 | 09-28-006-11W2 | 03-28-006-11W2 | Blind End | Blind End | Flowline |  | CARDINAL ENERGY LTD. | Abandoned |  |  |  | 1.008 | 1.008 | [6 empty] | 0 | [7 empty] | SHAPEFILE | N
PL-00023259 | 14-3-4-34 Hz to 14-3-4-34 Swd | Y | 1 | SK PS 00185455 | 2024-01-03 | G/T | 14-03-004-34W1 | 14-03-004-34W1 | Pipeline Segment Connection Above Ground | Pipeline Segment Connection Above Ground | Flowline |  | MIDALE PETROLEUMS LTD. | Operating | Oil Well Effluent |  |  | 0.158 | 0.158 | [8 empty] | 5500 | [5 empty] | SYSGEN | N
PL-00023123 | 5103 | Y | 172 | SK PS 00184992 | 2024-01-03 | 173 | 14-01-035-26W3 | 13-01-035-26W3 | Well | Pipeline Segment Connection Above Ground | Flowline | Plover Lake South Fuel Gas | STRATHCONA RESOURCES LTD. | Operating | Fuel Gas |  | Polyethylene | 0.182 | 0.18 | 60.3 |  | 1 | [5 empty] | 689 |  |  | Uncoated | Uncoated |  | SHAPEFILE | N
PL-00023282 | L-AB-7 | Y | 14 | SK PS 00185494 | 2024-01-03 | P0188 | 09-06-006-11W2 | 13-06-006-11W2 | Blind End | Blind End | Flowline |  | CARDINAL ENERGY LTD. | Abandoned |  |  |  | 1.286 | 1.286 | [6 empty] | 0 | [7 empty] | SHAPEFILE | N
PL-00023123 | 5103 | Y | 41 | SK PS 00184861 | 2024-01-03 | 41 | 08-06-035-26W3 | 07-06-035-26W3 | Pipeline Segment Connection Below Ground | Well | Flowline | Plover Lake South Fuel Gas | STRATHCONA RESOURCES LTD. | Operating | Fuel Gas |  | Polyethylene | 0.375 | 0.38 | 48.1 |  | 1 | [5 empty] | 689 |  |  | Uncoated | Extruded Poly |  | SHAPEFILE | N
PL-00023251 | 14-13-5-9 to 4-24-5-9 Batt | Y | 2 | SK PS 00185441 | 2024-01-03 | Test | 14-13-005-09W2 | 04-24-005-09W2 | Pipeline Segment Connection Above Ground | Pipeline Segment Connection Above Ground | Flowline |  | MIDALE PETROLEUMS LTD. | Operating | Oil Well Effluent |  |  | 0.067 | 0.067 | [8 empty] | 4000 | [5 empty] | SYSGEN | N
PL-00023145 | 8-28-3-33 Vt to 5-27-3-33 Vt Hdr | Y | 1 | SK PS 00185284 | 2024-01-03 | G/T | 08-28-003-33W1 | 05-27-003-33W1 | Pipeline Segment Connection Above Ground | Pipeline Segment Connection Above Ground | Flowline |  | MIDALE PETROLEUMS LTD. | Abandoned | Oil Well Effluent |  |  | 0.349 | 0.349 | [8 empty] | 3500 | [5 empty] | SYSGEN | N
PL-00023124 | 5106 | Y | 96 | SK PS 00185170 | 2024-01-03 | 101 | 01-04-035-26W3 | 05-03-035-26W3 | Well | Oil Satellite | Flowline | Plover Lake South Oil Well Effluent | STRATHCONA RESOURCES LTD. | Operating | Oil Well Effluent |  | Steel | 0.728 | 0.73 | 114.3 |  | 1 | [5 empty] | 4960 |  |  | High Density Polyethylene (HDPE) | Extruded Poly | 0 | SHAPEFILE | N
PL-00023123 | 5103 | Y | 248 | SK PS 00185068 | 2024-01-03 | 250 | 12-33-034-26W3 | 09-32-034-26W3 | Well | Pipeline Segment Connection Below Ground | Flowline | Plover Lake South Fuel Gas | STRATHCONA RESOURCES LTD. | Operating | Fuel Gas |  | Polyethylene | 0.506 | 0.51 | 60.3 |  | 1 | [5 empty] | 689 |  |  | Uncoated | Uncoated |  | SHAPEFILE | N
PL-00023135 | 5-20-3-33 Hz to 12-20-3-33 N Hdr | Y | 1 | SK PS 00185271 | 2024-01-03 | G/T | 05-20-003-33W1 | 12-20-003-33W1 | Pipeline Segment Connection Above Ground | Pipeline Segment Connection Above Ground | Flowline |  | MIDALE PETROLEUMS LTD. | Operating | Oil Well Effluent |  |  | 0.487 | 0.487 | [8 empty] | 3500 | [5 empty] | SYSGEN | N
PL-00023163 | 6-13-3-33 Hz to 7-13-3-33 Hz | Y | 1 | SK PS 00185312 | 2024-01-03 | G/T | 06-13-003-33W1 | 07-13-003-33W1 | Pipeline Segment Connection Above Ground | Pipeline Segment Connection Above Ground | Flowline |  | MIDALE PETROLEUMS LTD. | Operating | Oil Well Effluent |  |  | 0.279 | 0.279 | [8 empty] | 3500 | [5 empty] | SYSGEN | N
PL-00023124 | 5106 | Y | 122 | SK PS 00185196 | 2024-01-03 | 127 | 01-08-035-26W3 | 02-08-035-26W3 | Blind End | Blind End | Flowline | Plover Lake South Oil Well Effluent | STRATHCONA RESOURCES LTD. | Discontinued | Oil Well Effluent |  | Fibreglass | 0.421 | 0.42 | 114.3 |  | 1 | [5 empty] | 4960 |  |  | Uncoated | Uncoated | 0 | SHAPEFILE | N
PL-00023123 | 5103 | Y | 109 | SK PS 00184929 | 2024-01-03 | 110 | 04-09-035-26W3 | 03-09-035-26W3 | Well | Pipeline Segment Connection Below Ground | Flowline | Plover Lake South Fuel Gas | STRATHCONA RESOURCES LTD. | Operating | Fuel Gas |  | Polyethylene | 0.381 | 0.38 | 48.1 |  | 1 | [5 empty] | 689 |  |  | Uncoated | Uncoated |  | SHAPEFILE | N
PL-00023252 | 4-24-5-9 S to 4-24-5-9 Batt | Y | 1 | SK PS 00185443 | 2024-01-03 | Group | 04-24-005-09W2 | 04-24-005-09W2 | Pipeline Segment Connection Above Ground | Pipeline Segment Connection Above Ground | Flowline |  | MIDALE PETROLEUMS LTD. | Operating | Oil Well Effluent |  |  | 0.258 | 0.258 | [8 empty] | 4000 | [5 empty] | SYSGEN | N
PL-00023154 | 12-7-3-32 Hdr to 13-7-3-32 Hz | Y | 1 | SK PS 00185295 | 2024-01-03 | Group | 11-07-003-32W1 | 13-07-003-32W1 | Pipeline Segment Connection Above Ground | Pipeline Segment Connection Above Ground | Flowline |  | MIDALE PETROLEUMS LTD. | Operating | Oil Well Effluent |  |  | 0.805 | 0.805 | [8 empty] | 3500 | [5 empty] | SYSGEN | N
PL-00023284 | L-AB-8 | Y | 2 | SK PS 00185532 | 2024-01-03 | P1167 | 09-04-006-11W2 | 10-04-006-11W2 | Blind End | Blind End | Flowline |  | CARDINAL ENERGY LTD. | Abandoned |  |  |  | 0.327 | 0.327 | [6 empty] | 0 | [7 empty] | SHAPEFILE | N
PL-00023123 | 5103 | Y | 93 | SK PS 00184913 | 2024-01-03 | 93 | 12-30-034-26W3 | 09-25-034-27W3 | Oil Satellite | Well | Flowline | Plover Lake South Fuel Gas | STRATHCONA RESOURCES LTD. | Operating | Fuel Gas |  | Polyethylene | 0.425 | 0.43 | 60.3 |  | 1 | [5 empty] | 689 |  |  | Uncoated | Uncoated |  | SHAPEFILE | N
PL-00023123 | 5103 | Y | 245 | SK PS 00185065 | 2024-01-03 | 247 | 04-36-034-27W3 | 06-36-034-27W3 | Blind End | Pipeline Segment Connection Below Ground | Flowline | Plover Lake South Fuel Gas | STRATHCONA RESOURCES LTD. | Operating | Fuel Gas |  | Polyethylene | 0.406 | 0.41 | 60.3 |  | 1 | [5 empty] | 689 |  |  | Uncoated | Uncoated |  | SHAPEFILE | N
PL-00023274 | 4-27-3-33 Batt to 7-2-4-34 Hz | Y | 1 | SK PS 00185473 | 2024-01-03 | Gas Line | 04-27-003-33W1 | 07-02-004-34W1 | Pipeline Segment Connection Above Ground | Pipeline Segment Connection Above Ground | Flowline |  | MIDALE PETROLEUMS LTD. | Operating | HVP Products |  |  | 8.406 | 8.406 | [8 empty] | 3500 | [5 empty] | SYSGEN | N
PL-00023123 | 5103 | Y | 217 | SK PS 00185037 | 2024-01-03 | 218 | 08-06-035-26W3 | 07-05-035-26W3 | Oil Satellite | Pipeline Segment Connection Below Ground | Flowline | Plover Lake South Fuel Gas | STRATHCONA RESOURCES LTD. | Operating | Fuel Gas |  | Polyethylene | 1.031 | 1.03 | 88.9 |  | 1 | [5 empty] | 689 |  |  | Uncoated | Uncoated |  | SHAPEFILE | N
PL-00023125 | 5107 | Y | 6 | SK PS 00185258 | 2024-01-03 | 6 | 04-05-035-26W3 | 08-01-035-27W3 | Blind End | Blind End | Flowline | Plover Lake South Salt Water | STRATHCONA RESOURCES LTD. | Discontinued | Salt water |  | Steel | 2.071 | 2.07 | 114.3 |  | 1 | [5 empty] | 9930 |  |  | Uncoated | Extruded Poly |  | SHAPEFILE | N
PL-00023124 | 5106 | Y | 40 | SK PS 00185114 | 2024-01-03 | 44 | 11-05-035-26W3 | 10-05-035-26W3 | Oil Satellite | Multi Well Battery | Flowline | Plover Lake South Oil Well Effluent | STRATHCONA RESOURCES LTD. | Operating | Oil Well Effluent |  | Steel | 0.204 | 0.2 | 168.3 |  | 1 | [5 empty] | 4960 |  |  | Uncoated | Extruded Poly | 0 | SHAPEFILE | N
PL-00023123 | 5103 | Y | 114 | SK PS 00184934 | 2024-01-03 | 115 | 08-09-035-26W3 | 06-09-035-26W3 | Well | Pipeline Segment Connection Below Ground | Flowline | Plover Lake South Fuel Gas | STRATHCONA RESOURCES LTD. | Operating | Fuel Gas |  | Polyethylene | 0.917 | 0.92 | 60.3 |  | 1 | [5 empty] | 689 |  |  | Uncoated | Uncoated |  | SHAPEFILE | N
PL-00023290 | 6-30-6-31 Swd to 10-30-6-31 Hdr | Y | 2 | SK PS 00185587 | 2024-01-03 | Test | 06-30-006-31W1 | 10-30-006-31W1 | Pipeline Segment Connection Above Ground | Pipeline Segment Connection Above Ground | Flowline |  | MIDALE PETROLEUMS LTD. | Operating | Oil Well Effluent |  |  | 0.344 | 0.344 | [8 empty] | 5175 | [5 empty] | SYSGEN | N
PL-00023123 | 5103 | Y | 229 | SK PS 00185049 | 2024-01-03 | 230 | 06-09-035-26W3 | 06-09-035-26W3 | Blind End | Blind End | Flowline | Plover Lake South Fuel Gas | STRATHCONA RESOURCES LTD. | Abandoned | Fuel Gas |  |  | 0.153 | 0.15 |  |  | 1 | [11 empty] | SHAPEFILE | N
PL-00023250 | 14-18-5-9 to 1-24-5-9 | Y | 1 | SK PS 00185439 | 2024-01-03 | G/T | 14-18-005-08W2 | 14-13-005-09W2 | Pipeline Segment Connection Above Ground | Pipeline Segment Connection Above Ground | Flowline |  | MIDALE PETROLEUMS LTD. | Operating | Oil Well Effluent |  |  | 1.688 | 1.688 | [8 empty] | 4000 | [5 empty] | SYSGEN | N
PL-00023124 | 5106 | Y | 84 | SK PS 00185158 | 2024-01-03 | 89 | 13-04-035-26W3 | 06-09-035-26W3 | Well | Oil Satellite | Flowline | Plover Lake South Oil Well Effluent | STRATHCONA RESOURCES LTD. | Operating | Oil Well Effluent |  | Fibreglass | 1.018 | 1.02 | 114.3 |  | 1 | [5 empty] | 4960 |  |  | Uncoated | Uncoated | 0 | SHAPEFILE | N
PL-00023173 | 4-27-3-33 Batt to 1-28-3-33 SWD | Y | 1 | SK PS 00185330 | 2024-01-03 | Disposal Line | 04-27-003-33W1 | 01-28-003-33W1 | Pipeline Segment Connection Above Ground | Pipeline Segment Connection Above Ground | Flowline |  | MIDALE PETROLEUMS LTD. | Operating | Salt water |  |  | 0.358 | 0.358 | [8 empty] | 865 | [5 empty] | SYSGEN | N
PL-00023124 | 5106 | Y | 52 | SK PS 00185126 | 2024-01-03 | 56 | 02-01-035-27W3 | 01-01-035-27W3 | Well | Oil Satellite | Flowline | Plover Lake South Oil Well Effluent | STRATHCONA RESOURCES LTD. | Operating | Oil Well Effluent |  | Fibreglass | 0.306 | 0.31 | 114.3 |  | 1 | [5 empty] | 4960 |  |  | Uncoated | Uncoated | 0 | SHAPEFILE | N
PL-00023122 | 5102 | Y | 11 | SK PS 00184813 | 2024-01-03 | 11 | 12-05-035-26W3 | 12-05-035-26W3 | Blind End | Blind End | Flowline | Plover Lake South Fresh Water | STRATHCONA RESOURCES LTD. | Abandoned | Fresh Water |  |  | 0.131 | 0.13 |  |  | 1 | [10 empty] | 0 | SHAPEFILE | N
PL-00023284 | L-AB-8 | Y | 8 | SK PS 00185538 | 2024-01-03 | P0015 | 01-04-006-11W2 | 10-04-006-11W2 | Blind End | Blind End | Flowline |  | CARDINAL ENERGY LTD. | Abandoned |  |  |  | 0.862 | 0.862 | [6 empty] | 0 | [7 empty] | SHAPEFILE | N
PL-00023123 | 5103 | Y | 119 | SK PS 00184939 | 2024-01-03 | 120 | 16-08-035-26W3 | 09-08-035-26W3 | Well | Pipeline Segment Connection Above Ground | Flowline | Plover Lake South Fuel Gas | STRATHCONA RESOURCES LTD. | Operating | Fuel Gas |  | Polyethylene | 0.355 | 0.36 | 60.3 |  | 1 | [5 empty] | 689 |  |  | Uncoated | Uncoated |  | SHAPEFILE | N
PL-00023156 | 16-12-3-33 Hz to 16-12-3-33 Tee | Y | 2 | SK PS 00185300 | 2024-01-03 | Test | 16-12-003-33W1 | 16-12-003-33W1 | Pipeline Segment Connection Above Ground | Pipeline Segment Connection Below Ground | Flowline |  | MIDALE PETROLEUMS LTD. | Operating | Oil Well Effluent |  |  | 0.094 | 0.094 | [8 empty] | 5175 | [5 empty] | SYSGEN | N
PL-00023124 | 5106 | Y | 42 | SK PS 00185116 | 2024-01-03 | 46 | 10-06-035-26W3 | 08-06-035-26W3 | Well | Oil Satellite | Flowline | Plover Lake South Oil Well Effluent | STRATHCONA RESOURCES LTD. | Operating | Oil Well Effluent |  | Fibreglass | 0.414 | 0.41 | 114.3 |  | 1 | [5 empty] | 4960 |  |  | Uncoated | Uncoated | 0 | SHAPEFILE | N
PL-00023239 | 2-2-5-4 Hz to 11-35-4-4 Hz | Y | 1 | SK PS 00185427 | 2024-01-03 | G/T | 02-02-005-04W2 | 11-35-004-04W2 | Pipeline Segment Connection Above Ground | Pipeline Segment Connection Above Ground | Flowline |  | MIDALE PETROLEUMS LTD. | Operating | Oil Well Effluent |  |  | 0.723 | 0.723 | [8 empty] | 5500 | [5 empty] | SYSGEN | N
PL-00023122 | 5102 | Y | 8 | SK PS 00184810 | 2024-01-03 | 8 | 10-05-035-26W3 | 10-05-035-26W3 | Blind End | Blind End | Flowline | Plover Lake South Fresh Water | STRATHCONA RESOURCES LTD. | Abandoned | Fresh Water |  |  | 0.347 | 0.35 |  |  | 1 | [10 empty] | 0 | SHAPEFILE | N
PL-00023123 | 5103 | Y | 62 | SK PS 00184882 | 2024-01-03 | 62 | 01-01-035-27W3 | 05-06-035-26W3 | Pipeline Segment Connection Below Ground | Pipeline Segment Connection Below Ground | Flowline | Plover Lake South Fuel Gas | STRATHCONA RESOURCES LTD. | Operating | Fuel Gas |  | Polyethylene | 0.553 | 0.55 | 88.9 |  | 1 | [5 empty] | 689 |  |  | Uncoated | Uncoated |  | SHAPEFILE | N
PL-00023284 | L-AB-8 | Y | 26 | SK PS 00185556 | 2024-01-03 | P0453 | 01-16-006-11W2 | 09-16-006-11W2 | Blind End | Blind End | Flowline |  | CARDINAL ENERGY LTD. | Abandoned |  |  |  | 0.708 | 0.708 | [6 empty] | 0 | [7 empty] | SHAPEFILE | N
PL-00023269 | 6-3-4-34 Vt to 10-3-4-34 Batt | Y | 2 | SK PS 00185467 | 2024-01-03 | Test | 06-03-004-34W1 | 10-03-004-34W1 | Pipeline Segment Connection Above Ground | Pipeline Segment Connection Above Ground | Flowline |  | MIDALE PETROLEUMS LTD. | Operating | Oil Well Effluent |  |  | 0.711 | 0.711 | [8 empty] | 5500 | [5 empty] | SYSGEN | N
PL-00023151 | 11-7-3-32 W Hz to 11-7-3-32 E Hz | Y | 1 | SK PS 00185292 | 2024-01-03 | G/T | 12-07-003-32W1 | 11-07-003-32W1 | Pipeline Segment Connection Above Ground | Pipeline Segment Connection Above Ground | Flowline |  | MIDALE PETROLEUMS LTD. | Operating | Oil Well Effluent |  |  | 0.182 | 0.182 | [8 empty] | 8600 | [5 empty] | SYSGEN | N
PL-00023284 | L-AB-8 | Y | 38 | SK PS 00185568 | 2024-01-03 | P0687 | 07-21-006-11W2 | 10-21-006-11W2 | Blind End | Blind End | Flowline |  | CARDINAL ENERGY LTD. | Abandoned |  |  |  | 0.391 | 0.391 | [14 empty] | SYSGEN | N
PL-00023123 | 5103 | Y | 18 | SK PS 00184838 | 2024-01-03 | 18 | 09-33-034-26W3 | 10-33-034-26W3 | Well | Pipeline Segment Connection Below Ground | Flowline | Plover Lake South Fuel Gas | STRATHCONA RESOURCES LTD. | Operating | Fuel Gas |  | Polyethylene | 0.398 | 0.4 | 60.3 |  | 1 | [5 empty] | 689 |  |  | Uncoated | Uncoated |  | SHAPEFILE | N
PL-00023284 | L-AB-8 | Y | 11 | SK PS 00185541 | 2024-01-03 | P0145 | 05-09-006-11W2 | 09-09-006-11W2 | Blind End | Blind End | Flowline |  | CARDINAL ENERGY LTD. | Abandoned |  |  |  | 1.178 | 1.178 | [6 empty] | 0 | [7 empty] | SHAPEFILE | N
PL-00023124 | 5106 | Y | 158 | SK PS 00185232 | 2024-01-03 | 163 | 04-30-034-26W3 | 12-30-034-26W3 | Blind End | Blind End | Flowline | Plover Lake South Oil Well Effluent | STRATHCONA RESOURCES LTD. | Abandoned | Oil Well Effluent |  |  | 0.727 | 0.73 |  |  | 1 | [10 empty] | 0 | SHAPEFILE | N
PL-00023282 | L-AB-7 | Y | 44 | SK PS 00185524 | 2024-01-03 | P0129 | 05-05-006-11W2 | 13-05-006-11W2 | Blind End | Blind End | Flowline |  | CARDINAL ENERGY LTD. | Abandoned |  |  |  | 0.818 | 0.818 | [6 empty] | 0 | [7 empty] | SHAPEFILE | N
PL-00023133 | 2-30-3-33 to 12-20-3-33 N Hdr | Y | 1 | SK PS 00185269 | 2024-01-03 | G/T | 02-30-003-33W1 | 12-20-003-33W1 | Pipeline Segment Connection Above Ground | Pipeline Segment Connection Above Ground | Flowline |  | MIDALE PETROLEUMS LTD. | Operating | Oil Well Effluent |  |  | 1.224 | 1.224 | [8 empty] | 5175 | [5 empty] | SYSGEN | N
PL-00023125 | 5107 | Y | 3 | SK PS 00185255 | 2024-01-03 | 3 | 11-05-035-26W3 | 16-05-035-26W3 | Oil Satellite | Well | Flowline | Plover Lake South Salt Water | STRATHCONA RESOURCES LTD. | Operating | Salt water |  | Steel | 1.109 | 1.11 | 168.3 | 5.6 | 1 | Z245.1 | 359 | II | 0 |  | 14617 |  |  | High Density Polyethylene (HDPE) | Extruded Poly |  | SHAPEFILE | N
PL-00023124 | 5106 | Y | 115 | SK PS 00185189 | 2024-01-03 | 120 | 06-05-035-26W3 | 06-05-035-26W3 | Well | Oil Satellite | Flowline | Plover Lake South Oil Well Effluent | STRATHCONA RESOURCES LTD. | Operating | Oil Well Effluent |  | Fibreglass | 0.123 | 0.12 | 88.9 |  | 1 | [5 empty] | 4960 |  |  | Uncoated | Uncoated | 0 | SHAPEFILE | N
PL-00023253 | 11-24-5-9 to 4-24-5-9 Batt | Y | 1 | SK PS 00185445 | 2024-01-03 | Group | 11-24-005-09W2 | 04-24-005-09W2 | Pipeline Segment Connection Above Ground | Pipeline Segment Connection Above Ground | Flowline |  | MIDALE PETROLEUMS LTD. | Operating | Oil Well Effluent |  |  | 0.878 | 0.878 | [8 empty] | 4000 | [5 empty] | SYSGEN | N
PL-00023123 | 5103 | Y | 13 | SK PS 00184833 | 2024-01-03 | 13 | 09-06-035-26W3 | 08-06-035-26W3 | Well | Pipeline Segment Connection Below Ground | Flowline | Plover Lake South Fuel Gas | STRATHCONA RESOURCES LTD. | Operating | Fuel Gas |  | Polyethylene | 0.412 | 0.41 | 60.3 |  | 1 | [5 empty] | 689 |  |  | Uncoated | Uncoated |  | SHAPEFILE | N
PL-00023284 | L-AB-8 | Y | 19 | SK PS 00185549 | 2024-01-03 | P1169 | 13-09-006-11W2 | 09-09-006-11W2 | Blind End | Blind End | Flowline |  | CARDINAL ENERGY LTD. | Abandoned |  |  |  | 1.268 | 1.268 | [14 empty] | SYSGEN | N
PL-00023123 | 5103 | Y | 77 | SK PS 00184897 | 2024-01-03 | 77 | 04-03-035-26W3 | 05-03-035-26W3 | Pipeline Segment Connection Below Ground | Oil Satellite | Flowline | Plover Lake South Fuel Gas | STRATHCONA RESOURCES LTD. | Operating | Fuel Gas |  | Polyethylene | 0.422 | 0.42 | 88.9 |  | 1 | [5 empty] | 689 |  |  | Uncoated | Uncoated |  | SHAPEFILE | N
PL-00023123 | 5103 | Y | 128 | SK PS 00184948 | 2024-01-03 | 129 | 15-05-035-26W3 | 10-08-035-26W3 | Pipeline Segment Connection Below Ground | Pipeline Segment Connection Below Ground | Flowline | Plover Lake South Fuel Gas | STRATHCONA RESOURCES LTD. | Operating | Fuel Gas |  | Polyethylene | 1.29 | 1.29 | 48.1 |  | 1 | [5 empty] | 689 |  |  | Uncoated | Uncoated |  | SHAPEFILE | N
PL-00023124 | 5106 | Y | 141 | SK PS 00185215 | 2024-01-03 | 146 | 12-30-034-26W3 | 09-36-034-27W3 | Blind End | Blind End | Flowline | Plover Lake South Oil Well Effluent | STRATHCONA RESOURCES LTD. | Discontinued | Oil Well Effluent |  | Steel | 1.991 | 1.99 | 168.3 |  | 1 | [5 empty] | 4960 |  |  | Uncoated | Extruded Poly | 0 | SHAPEFILE | N
PL-00023123 | 5103 | Y | 33 | SK PS 00184853 | 2024-01-03 | 33 | 11-32-034-26W3 | 10-32-034-26W3 | Pipeline Segment Connection Below Ground | Pipeline Segment Connection Below Ground | Flowline | Plover Lake South Fuel Gas | STRATHCONA RESOURCES LTD. | Operating | Fuel Gas |  | Polyethylene | 0.217 | 0.22 | 88.9 |  | 1 | [5 empty] | 689 |  |  | Uncoated | Uncoated |  | SHAPEFILE | N
PL-00023284 | L-AB-8 | Y | 9 | SK PS 00185539 | 2024-01-03 | P0142 | 05-09-006-11W2 | 11-09-006-11W2 | Blind End | Blind End | Flowline |  | CARDINAL ENERGY LTD. | Abandoned |  |  |  | 0.571 | 0.571 | [6 empty] | 0 | [7 empty] | SHAPEFILE | N
PL-00023164 | 7-13-3-33 Hz to 10-14-3-33 Hdr | Y | 1 | SK PS 00185313 | 2024-01-03 | Group | 07-13-003-33W1 | 10-14-003-33W1 | Pipeline Segment Connection Above Ground | Pipeline Segment Connection Above Ground | Flowline |  | MIDALE PETROLEUMS LTD. | Operating | Oil Well Effluent |  |  | 1.714 | 1.714 | [8 empty] | 3500 | [5 empty] | SYSGEN | N
PL-00023124 | 5106 | Y | 41 | SK PS 00185115 | 2024-01-03 | 45 | 08-06-035-26W3 | 10-05-035-26W3 | Oil Satellite | Multi Well Battery | Flowline | Plover Lake South Oil Well Effluent | STRATHCONA RESOURCES LTD. | Operating | Oil Well Effluent |  | Steel | 1.514 | 1.51 | 219.1 |  | 1 | [5 empty] | 4960 |  |  | High Density Polyethylene (HDPE) | Extruded Poly | 0 | SHAPEFILE | N
PL-00023282 | L-AB-7 | Y | 30 | SK PS 00185510 | 2024-01-03 | P0350 | 15-08-006-11W2 | 09-08-006-11W2 | Blind End | Blind End | Flowline |  | CARDINAL ENERGY LTD. | Abandoned |  |  |  | 0.514 | 0.514 | [6 empty] | 0 | [7 empty] | SHAPEFILE | N
PL-00023284 | L-AB-8 | Y | 14 | SK PS 00185544 | 2024-01-03 | P0479 | 11-09-006-11W2 | 09-09-006-11W2 | Blind End | Blind End | Flowline |  | CARDINAL ENERGY LTD. | Abandoned |  |  |  | 0.726 | 0.726 | [14 empty] | SYSGEN | N
PL-00023123 | 5103 | Y | 74 | SK PS 00184894 | 2024-01-03 | 74 | 09-32-034-26W3 | 09-32-034-26W3 | Well | Pipeline Segment Connection Below Ground | Flowline | Plover Lake South Fuel Gas | STRATHCONA RESOURCES LTD. | Operating | Fuel Gas |  | Polyethylene | 0.049 | 0.05 | 60.3 |  | 1 | [5 empty] | 689 |  |  | Uncoated | Uncoated |  | SHAPEFILE | N
PL-00023282 | L-AB-7 | Y | 24 | SK PS 00185504 | 2024-01-03 | P0478 | 11-08-006-11W2 | 07-08-006-11W2 | Blind End | Blind End | Flowline |  | CARDINAL ENERGY LTD. | Abandoned |  |  |  | 0.536 | 0.536 | [6 empty] | 0 | [7 empty] | SHAPEFILE | N
PL-00023132 | E04887 | N | 1 | SK PS 00185268 | 2024-01-03 | E04887-1 | 01-31-029-23W3 | 06-32-029-23W3 | Well | Well | Flowline | 01-31 to 06-32-029-23W3 | TEINE ENERGY LTD. | Operating | Oil Well Effluent |  | Composite | 1.372 | 1.372 | 124 | 12.6 | 1 | FPLP | 301 |  | 5170 | 5170 | 4960 | 0 | 1.5 | Uncoated | Uncoated | 0 | SHAPEFILE | N
PL-00023123 | 5103 | Y | 139 | SK PS 00184959 | 2024-01-03 | 140 | 12-03-035-26W3 | 12-03-035-26W3 | Well | Pipeline Segment Connection Below Ground | Flowline | Plover Lake South Fuel Gas | STRATHCONA RESOURCES LTD. | Operating | Fuel Gas |  | Polyethylene | 0.051 | 0.05 | 60.3 |  | 1 | [5 empty] | 689 |  |  | Uncoated | Uncoated |  | SHAPEFILE | N
PL-00023124 | 5106 | Y | 69 | SK PS 00185143 | 2024-01-03 | 73 | 16-04-035-26W3 | 13-03-035-26W3 | Well | Oil Satellite | Flowline | Plover Lake South Oil Well Effluent | STRATHCONA RESOURCES LTD. | Operating | Oil Well Effluent |  | Steel | 0.439 | 0.44 | 114.3 |  | 1 | [5 empty] | 4960 |  |  | High Density Polyethylene (HDPE) | Extruded Poly | 0 | SHAPEFILE | N
PL-00023224 | 16-23-4-4 Hz to 9-26-4-4 Hz | Y | 1 | SK PS 00185407 | 2024-01-03 | Group | 16-23-004-04W2 | 09-26-004-04W2 | Pipeline Segment Connection Above Ground | Pipeline Segment Connection Above Ground | Flowline |  | MIDALE PETROLEUMS LTD. | Operating | Oil Well Effluent |  |  | 0.936 | 0.936 | [8 empty] | 5175 | [5 empty] | SYSGEN | N
PL-00023284 | L-AB-8 | Y | 3 | SK PS 00185533 | 2024-01-03 | P0039 | 14-04-006-11W2 | 10-04-006-11W2 | Blind End | Blind End | Flowline |  | CARDINAL ENERGY LTD. | Abandoned |  |  |  | 0.591 | 0.591 | [6 empty] | 0 | [7 empty] | SHAPEFILE | N
PL-00023280 | SK241735 | Y | 1 | SK PS 00185479 | 2024-01-03 |  | 11-34-002-26W3 | 09-34-002-26W3 | Blind End | Blind End | Flowline | PPL #19 | BULL PINE ENERGY INC. | Discontinued | Fuel Gas |  | Fibreglass | 0.706 | 1.29 | 88.9 |  | 1 | [5 empty] | 0 |  |  |  |  | 0 | SHAPEFILE | N
PL-00023123 | 5103 | Y | 142 | SK PS 00184962 | 2024-01-03 | 143 | 16-04-035-26W3 | 16-04-035-26W3 | Well | Pipeline Segment Connection Below Ground | Flowline | Plover Lake South Fuel Gas | STRATHCONA RESOURCES LTD. | Operating | Fuel Gas |  | Polyethylene | 0.167 | 0.17 | 60.3 |  | 1 | [5 empty] | 689 |  |  | Uncoated | Uncoated |  | SHAPEFILE | N
PL-00023150 | 11-7-3-32 E Hz to 12-7-3-32 Hdr | Y | 1 | SK PS 00185290 | 2024-01-03 | Group | 11-07-003-32W1 | 12-07-003-32W1 | Pipeline Segment Connection Above Ground | Pipeline Segment Connection Above Ground | Flowline |  | MIDALE PETROLEUMS LTD. | Operating | Oil Well Effluent |  |  | 0.508 | 0.508 | [8 empty] | 3500 | [5 empty] | SYSGEN | N
PL-00023123 | 5103 | Y | 162 | SK PS 00184982 | 2024-01-03 | 163 | 05-01-035-26W3 | 05-01-035-26W3 | Well | Pipeline Segment Connection Below Ground | Flowline | Plover Lake South Fuel Gas | STRATHCONA RESOURCES LTD. | Operating | Fuel Gas |  | Polyethylene | 0.055 | 0.05 | 60.3 |  | 1 | [5 empty] | 689 |  |  | Uncoated | Uncoated |  | SHAPEFILE | N
PL-00023124 | 5106 | Y | 138 | SK PS 00185212 | 2024-01-03 | 143 | 07-08-035-26W3 | 02-08-035-26W3 | Well | Oil Satellite | Flowline | Plover Lake South Oil Well Effluent | STRATHCONA RESOURCES LTD. | Operating | Oil Well Effluent |  | Fibreglass | 0.406 | 0.41 | 114.3 |  | 1 | [5 empty] | 4960 |  |  | Uncoated | Uncoated | 0 | SHAPEFILE | N
PL-00023189 | 11-35-4-4 to 7-35-4-4 Batt | Y | 2 | SK PS 00185353 | 2024-01-03 | Test | 11-35-004-04W2 | 07-35-004-04W2 | Pipeline Segment Connection Above Ground | Pipeline Segment Connection Above Ground | Flowline |  | MIDALE PETROLEUMS LTD. | Operating | Oil Well Effluent |  |  | 0.5 | 0.5 | [8 empty] | 5500 | [5 empty] | SYSGEN | N
PL-00023282 | L-AB-7 | Y | 20 | SK PS 00185500 | 2024-01-03 | P0139 | 05-08-006-11W2 | 07-08-006-11W2 | Blind End | Blind End | Flowline |  | CARDINAL ENERGY LTD. | Abandoned |  |  |  | 0.719 | 0.719 | [14 empty] | SYSGEN | N
PL-00023124 | 5106 | Y | 143 | SK PS 00185217 | 2024-01-03 | 148 | 11-34-034-26W3 | 14-34-034-26W3 | Blind End | Blind End | Flowline | Plover Lake South Oil Well Effluent | STRATHCONA RESOURCES LTD. | Abandoned | Oil Well Effluent |  |  | 0.508 | 0.51 |  |  | 1 | [10 empty] | 0 | SHAPEFILE | N
PL-00023257 | 16-4-4-34 Hz to 14-3-4-34 Swd | Y | 1 | SK PS 00185451 | 2024-01-03 | Group | 16-04-004-34W1 | 14-03-004-34W1 | Pipeline Segment Connection Above Ground | Pipeline Segment Connection Above Ground | Flowline |  | MIDALE PETROLEUMS LTD. | Operating | Oil Well Effluent |  |  | 0.706 | 0.706 | [8 empty] | 5500 | [5 empty] | SYSGEN | N
PL-00023122 | 5102 | Y | 3 | SK PS 00184805 | 2024-01-03 | 3 | 01-36-034-27W3 | 02-06-035-26W3 | Well | Pipeline Segment Connection Above Ground | Flowline | Plover Lake South Fresh Water | STRATHCONA RESOURCES LTD. | Operating | Fresh Water |  | Polyethylene | 1.778 | 1.78 | 114.3 |  | 1 | [5 empty] | 1100 |  |  | Uncoated | Uncoated | 0 | SHAPEFILE | N
PL-00023124 | 5106 | Y | 155 | SK PS 00185229 | 2024-01-03 | 160 | 14-31-034-26W3 | 09-36-034-27W3 | Blind End | Blind End | Flowline | Plover Lake South Oil Well Effluent | STRATHCONA RESOURCES LTD. | Abandoned | Oil Well Effluent |  |  | 0.9 | 0.9 |  |  | 1 | [10 empty] | 0 | SHAPEFILE | N
PL-00023284 | L-AB-8 | Y | 22 | SK PS 00185552 | 2024-01-03 | P0101 | 05-15-006-11W2 | 09-16-006-11W2 | Blind End | Blind End | Flowline |  | CARDINAL ENERGY LTD. | Abandoned |  |  |  | 0.666 | 0.666 | [6 empty] | 0 | [7 empty] | SHAPEFILE | N
PL-00023240 | 11-35-4-4 Hz to 2-2-5-4 Hz | Y | 1 | SK PS 00185428 | 2024-01-03 | Water | 11-35-004-04W2 | 02-02-005-04W2 | Pipeline Segment Connection Above Ground | Pipeline Segment Connection Above Ground | Flowline |  | MIDALE PETROLEUMS LTD. | Operating | Salt water |  |  | 0.723 | 0.723 | [8 empty] | 5500 | [5 empty] | SYSGEN | N
PL-00023123 | 5103 | Y | 84 | SK PS 00184904 | 2024-01-03 | 84 | 06-01-035-27W3 | 01-01-035-27W3 | Pipeline Segment Connection Below Ground | Pipeline Segment Connection Above Ground | Flowline | Plover Lake South Fuel Gas | STRATHCONA RESOURCES LTD. | Operating | Fuel Gas |  | Polyethylene | 0.622 | 0.62 | 88.9 |  | 1 | [5 empty] | 689 |  |  | Uncoated | Uncoated |  | SHAPEFILE | N
PL-00023124 | 5106 | Y | 159 | SK PS 00185233 | 2024-01-03 | 164 | 06-30-034-26W3 | 12-30-034-26W3 | Blind End | Blind End | Flowline | Plover Lake South Oil Well Effluent | STRATHCONA RESOURCES LTD. | Abandoned | Oil Well Effluent |  |  | 0.682 | 0.68 |  |  | 1 | [10 empty] | 0 | SHAPEFILE | N
PL-00023221 | 1-25-4-4 Hz to 16-24-4-4 W | Y | 1 | SK PS 00185403 | 2024-01-03 | G/T | 01-25-004-04W2 | 16-24-004-04W2 | Pipeline Segment Connection Above Ground | Pipeline Segment Connection Above Ground | Flowline |  | MIDALE PETROLEUMS LTD. | Operating | Oil Well Effluent |  |  | 0.275 | 0.275 | [8 empty] | 4000 | [5 empty] | SYSGEN | N
PL-00023249 | 1-24-5-9 to 14-13-5-9 | Y | 1 | SK PS 00185438 | 2024-01-03 | G/T | 01-24-005-09W2 | 14-13-005-09W2 | Pipeline Segment Connection Above Ground | Pipeline Segment Connection Above Ground | Flowline |  | MIDALE PETROLEUMS LTD. | Operating | Oil Well Effluent |  |  | 1.151 | 1.151 | [8 empty] | 4000 | [5 empty] | SYSGEN | N
PL-00023123 | 5103 | Y | 151 | SK PS 00184971 | 2024-01-03 | 152 | 07-03-035-26W3 | 06-03-035-26W3 | Well | Pipeline Segment Connection Below Ground | Flowline | Plover Lake South Fuel Gas | STRATHCONA RESOURCES LTD. | Operating | Fuel Gas |  | Polyethylene | 0.183 | 0.18 | 60.3 |  | 1 | [5 empty] | 689 |  |  | Uncoated | Uncoated |  | SHAPEFILE | N
PL-00023262 | 11-3-4-34 Vt to 10-3-4-34 Batt | Y | 1 | SK PS 00185459 | 2024-01-03 | G/T | 11-03-004-34W1 | 10-03-004-34W1 | Pipeline Segment Connection Above Ground | Pipeline Segment Connection Above Ground | Flowline |  | MIDALE PETROLEUMS LTD. | Operating | Oil Well Effluent |  |  | 0.405 | 0.405 | [8 empty] | 5500 | [5 empty] | SYSGEN | N
PL-00023142 | 4-34-3-33 Vt to 5-27-3-33 Vt Hdr | Y | 2 | SK PS 00185281 | 2024-01-03 | Test | 04-34-003-33W1 | 05-27-003-33W1 | Pipeline Segment Connection Above Ground | Pipeline Segment Connection Above Ground | Flowline |  | MIDALE PETROLEUMS LTD. | Operating | Oil Well Effluent |  |  | 1.272 | 1.272 | [8 empty] | 3500 | [5 empty] | SYSGEN | N
PL-00023162 | 2-13-3-33 W Hz to 7-13-3-33 Hz | Y | 2 | SK PS 00185311 | 2024-01-03 | Test | 02-13-003-33W1 | 07-13-003-33W1 | Pipeline Segment Connection Above Ground | Pipeline Segment Connection Above Ground | Flowline |  | MIDALE PETROLEUMS LTD. | Operating | Oil Well Effluent |  |  | 0.334 | 0.334 | [8 empty] | 3500 | [5 empty] | SYSGEN | N
PL-00023296 | SK241764 | Y | 1 | SK PS 00185597 | 2024-01-03 |  | 16-34-002-26W3 | 12-34-002-26W3 | Well | Oil Satellite | Flowline | PPL #22 | BULL PINE ENERGY INC. | Operating | Oil Well Effluent |  | Fibreglass | 1.314 | 1.27 | 88.9 |  | 1 | [5 empty] | 4960 |  |  |  |  | 0 | SHAPEFILE | N
PL-00023138 | 15-20-3-33 Hz to 4-27-3-33 Batt | Y | 2 | SK PS 00185276 | 2024-01-03 | Test | 15-20-003-33W1 | 04-27-003-33W1 | Pipeline Segment Connection Above Ground | Pipeline Segment Connection Above Ground | Flowline |  | MIDALE PETROLEUMS LTD. | Operating | Oil Well Effluent |  |  | 2.404 | 2.404 | [8 empty] | 5500 | [5 empty] | SYSGEN | N
PL-00023169 | 16-15-3-33 Hz to 13-14-3-33 Hdr | Y | 2 | SK PS 00185323 | 2024-01-03 | Test | 16-15-003-33W1 | 13-14-003-33W1 | Pipeline Segment Connection Above Ground | Pipeline Segment Connection Above Ground | Flowline |  | MIDALE PETROLEUMS LTD. | Operating | Oil Well Effluent |  |  | 0.247 | 0.247 | [8 empty] | 3500 | [5 empty] | SYSGEN | N
PL-00023123 | 5103 | Y | 66 | SK PS 00184886 | 2024-01-03 | 66 | 06-36-034-27W3 | 07-06-035-26W3 | Pipeline Segment Connection Below Ground | Pipeline Segment Connection Above Ground | Flowline | Plover Lake South Fuel Gas | STRATHCONA RESOURCES LTD. | Operating | Fuel Gas |  | Polyethylene | 1.795 | 1.8 | 88.9 |  | 1 | [5 empty] | 689 |  |  | Uncoated | Uncoated |  | SHAPEFILE | N
PL-00023123 | 5103 | Y | 134 | SK PS 00184954 | 2024-01-03 | 135 | 04-02-035-26W3 | 04-02-035-26W3 | Pipeline Segment Connection Below Ground | Oil Satellite | Flowline | Plover Lake South Fuel Gas | STRATHCONA RESOURCES LTD. | Operating | Fuel Gas |  | Polyethylene | 0.042 | 0.04 | 88.9 |  | 1 | [5 empty] | 689 |  |  | Uncoated | Uncoated |  | SHAPEFILE | N
PL-00023123 | 5103 | Y | 249 | SK PS 00185069 | 2024-01-03 | 251 | 09-32-034-26W3 | 08-32-034-26W3 | Pipeline Segment Connection Below Ground | Well | Flowline | Plover Lake South Fuel Gas | STRATHCONA RESOURCES LTD. | Operating | Fuel Gas |  | Polyethylene | 0.54 | 0.54 | 60.3 |  | 1 | [5 empty] | 689 |  |  | Uncoated | Uncoated |  | SHAPEFILE | N
PL-00023147 | 5-27-3-33 Vt Hdr to 4-27-3-33 Batt | Y | 2 | SK PS 00185287 | 2024-01-03 | Test | 05-27-003-33W1 | 04-27-003-33W1 | Pipeline Segment Connection Above Ground | Pipeline Segment Connection Above Ground | Flowline |  | MIDALE PETROLEUMS LTD. | Operating | Oil Well Effluent |  |  | 0.378 | 0.378 | [8 empty] | 3500 | [5 empty] | SYSGEN | N
PL-00023123 | 5103 | Y | 99 | SK PS 00184919 | 2024-01-03 | 100 | 11-34-034-26W3 | 13-34-034-26W3 | Pipeline Segment Connection Below Ground | Pipeline Segment Connection Above Ground | Flowline | Plover Lake South Fuel Gas | STRATHCONA RESOURCES LTD. | Operating | Fuel Gas |  | Polyethylene | 0.776 | 0.78 | 88.9 |  | 1 | [5 empty] | 689 |  |  | Uncoated | Uncoated |  | SHAPEFILE | N
PL-00023178 | 15-33-4-4 Hz to 16-33-4-4 Vt | Y | 1 | SK PS 00185335 | 2024-01-03 | G/T | 15-33-004-04W2 | 16-33-004-04W2 | Pipeline Segment Connection Above Ground | Pipeline Segment Connection Above Ground | Flowline |  | MIDALE PETROLEUMS LTD. | Operating | Oil Well Effluent |  |  | 0.239 | 0.239 | [8 empty] | 5175 | [5 empty] | SYSGEN | N
PL-00023123 | 5103 | Y | 168 | SK PS 00184988 | 2024-01-03 | 169 | 14-02-035-26W3 | 06-02-035-26W3 | Blind End | Pipeline Segment Connection Below Ground | Flowline | Plover Lake South Fuel Gas | STRATHCONA RESOURCES LTD. | Operating | Fuel Gas |  | Polyethylene | 0.855 | 0.86 | 60.3 |  | 1 | [5 empty] | 689 |  |  | Uncoated | Uncoated |  | SHAPEFILE | N
PL-00023123 | 5103 | Y | 118 | SK PS 00184938 | 2024-01-03 | 119 | 09-08-035-26W3 | 09-08-035-26W3 | Pipeline Segment Connection Above Ground | Pipeline Segment Connection Below Ground | Flowline | Plover Lake South Fuel Gas | STRATHCONA RESOURCES LTD. | Operating | Fuel Gas |  | Polyethylene | 0.088 | 0.09 | 60.3 |  | 1 | [5 empty] | 689 |  |  | Uncoated | Uncoated |  | SHAPEFILE | N
PL-00023123 | 5103 | Y | 101 | SK PS 00184921 | 2024-01-03 | 102 | 11-34-034-26W3 | 11-34-034-26W3 | Blind End | Blind End | Flowline | Plover Lake South Fuel Gas | STRATHCONA RESOURCES LTD. | Abandoned | Fuel Gas |  |  | 0.1 | 0.1 |  |  | 1 | [11 empty] | SHAPEFILE | N
PL-00023124 | 5106 | Y | 44 | SK PS 00185118 | 2024-01-03 | 48 | 14-06-035-26W3 | 08-06-035-26W3 | Well | Oil Satellite | Flowline | Plover Lake South Oil Well Effluent | STRATHCONA RESOURCES LTD. | Operating | Oil Well Effluent |  | Fibreglass | 0.934 | 0.93 | 114.3 |  | 1 | [5 empty] | 4960 |  |  | Uncoated | Uncoated | 0 | SHAPEFILE | N
PL-00023124 | 5106 | Y | 119 | SK PS 00185193 | 2024-01-03 | 124 | 06-05-035-26W3 | 10-05-035-26W3 | Well | Pipeline Segment Connection Above Ground | Flowline | Plover Lake South Oil Well Effluent | STRATHCONA RESOURCES LTD. | Operating | Oil Well Effluent |  | Steel | 0.382 | 0.38 | 88.9 |  | 1 | [5 empty] | 4960 |  |  | Uncoated | Extruded Poly | 0 | SHAPEFILE | N
PL-00023227 | 9-26-4-4 Hz to 2-35-4-4 Hdr Wtr | Y | 1 | SK PS 00185412 | 2024-01-03 | Water | 09-26-004-04W2 | 02-35-004-04W2 | Pipeline Segment Connection Above Ground | Pipeline Segment Connection Above Ground | Flowline |  | MIDALE PETROLEUMS LTD. | Operating | Salt water |  |  | 0.891 | 0.891 | [8 empty] | 865 | [5 empty] | SYSGEN | N
PL-00023124 | 5106 | Y | 125 | SK PS 00185199 | 2024-01-03 | 130 | 07-09-035-26W3 | 06-09-035-26W3 | Well | Oil Satellite | Flowline | Plover Lake South Oil Well Effluent | STRATHCONA RESOURCES LTD. | Operating | Oil Well Effluent |  | Fibreglass | 0.455 | 0.45 | 114.3 |  | 1 | [5 empty] | 4960 |  |  | Uncoated | Uncoated | 0 | SHAPEFILE | N
PL-00023123 | 5103 | Y | 197 | SK PS 00185017 | 2024-01-03 | 198 | 08-08-035-26W3 | 07-08-035-26W3 | Pipeline Segment Connection Above Ground | Pipeline Segment Connection Above Ground | Flowline | Plover Lake South Fuel Gas | STRATHCONA RESOURCES LTD. | Operating | Fuel Gas |  | Polyethylene | 0.401 | 0.4 | 88.9 |  | 1 | [5 empty] | 689 |  |  | Uncoated | Uncoated |  | SHAPEFILE | N
PL-00023282 | L-AB-7 | Y | 25 | SK PS 00185505 | 2024-01-03 | P0485 | 01-08-006-11W2 | 07-08-006-11W2 | Blind End | Blind End | Flowline |  | CARDINAL ENERGY LTD. | Abandoned |  |  |  | 0.618 | 0.618 | [6 empty] | 0 | [7 empty] | SHAPEFILE | N
PL-00023123 | 5103 | Y | 149 | SK PS 00184969 | 2024-01-03 | 150 | 13-03-035-26W3 | 05-03-035-26W3 | Oil Satellite | Pipeline Segment Connection Below Ground | Flowline | Plover Lake South Fuel Gas | STRATHCONA RESOURCES LTD. | Operating | Fuel Gas |  | Polyethylene | 0.729 | 0.73 | 88.9 |  | 1 | [5 empty] | 689 |  |  | Uncoated | Uncoated |  | SHAPEFILE | N
PL-00023180 | 6-33-4-4 N to 8-33-4-4 S | Y | 1 | SK PS 00185337 | 2024-01-03 | Group | 06-33-004-04W2 | 08-33-004-04W2 | Pipeline Segment Connection Above Ground | Pipeline Segment Connection Above Ground | Flowline |  | MIDALE PETROLEUMS LTD. | Operating | Oil Well Effluent |  |  | 0.974 | 0.974 | [8 empty] | 4000 | [5 empty] | SYSGEN | N
PL-00023157 | 9-12-3-33 Hz to 16-12-3-33 Tee | Y | 2 | SK PS 00185302 | 2024-01-03 | Test | 09-12-003-33W1 | 16-12-003-33W1 | Pipeline Segment Connection Above Ground | Pipeline Segment Connection Below Ground | Flowline |  | MIDALE PETROLEUMS LTD. | Operating | Oil Well Effluent |  |  | 0.538 | 0.538 | [8 empty] | 5175 | [5 empty] | SYSGEN | N
PL-00023170 | 13-14-3-33 Hdr to 14-22-3-33 Hz | Y | 2 | SK PS 00185325 | 2024-01-03 | Test | 13-14-003-33W1 | 14-22-003-33W1 | Pipeline Segment Connection Above Ground | Pipeline Segment Connection Above Ground | Flowline |  | MIDALE PETROLEUMS LTD. | Operating | Oil Well Effluent |  |  | 1.931 | 1.931 | [8 empty] | 3500 | [5 empty] | SYSGEN | N
PL-00023213 | 2-35-4-4 Hz to 3-35-4-4 Vt | Y | 1 | SK PS 00185390 | 2024-01-03 | G/T | 02-35-004-04W2 | 03-35-004-04W2 | Pipeline Segment Connection Above Ground | Pipeline Segment Connection Above Ground | Flowline |  | MIDALE PETROLEUMS LTD. | Operating | Oil Well Effluent |  |  | 0.278 | 0.278 | [8 empty] | 5500 | [5 empty] | SYSGEN | N
PL-00023282 | L-AB-7 | Y | 33 | SK PS 00185513 | 2024-01-03 | P0353 | 15-08-006-11W2 | 09-08-006-11W2 | Blind End | Blind End | Flowline |  | CARDINAL ENERGY LTD. | Abandoned |  |  |  | 0.505 | 0.505 | [6 empty] | 0 | [7 empty] | SHAPEFILE | N
PL-00023124 | 5106 | Y | 134 | SK PS 00185208 | 2024-01-03 | 139 | 16-06-035-26W3 | 08-06-035-26W3 | Well | Oil Satellite | Flowline | Plover Lake South Oil Well Effluent | STRATHCONA RESOURCES LTD. | Operating | Oil Well Effluent |  | Fibreglass | 0.832 | 0.83 | 114.3 |  | 1 | [5 empty] | 4960 |  |  | Uncoated | Uncoated | 0 | SHAPEFILE | N
PL-00023123 | 5103 | Y | 90 | SK PS 00184910 | 2024-01-03 | 90 | 12-30-034-26W3 | 13-30-034-26W3 | Oil Satellite | Well | Flowline | Plover Lake South Fuel Gas | STRATHCONA RESOURCES LTD. | Operating | Fuel Gas |  | Polyethylene | 0.401 | 0.4 | 60.3 |  | 1 | [5 empty] | 689 |  |  | Uncoated | Uncoated |  | SHAPEFILE | N
PL-00023123 | 5103 | Y | 17 | SK PS 00184837 | 2024-01-03 | 17 | 04-33-034-26W3 | 10-33-034-26W3 | Blind End | Blind End | Flowline | Plover Lake South Fuel Gas | STRATHCONA RESOURCES LTD. | Abandoned | Fuel Gas |  |  | 1.037 | 1.04 |  |  | 1 | [11 empty] | SHAPEFILE | N
PL-00023124 | 5106 | Y | 177 | SK PS 00185251 | 2024-01-03 | 182 | 05-09-035-26W3 | 06-09-035-26W3 | Well | Oil Satellite | Flowline | Plover Lake South Oil Well Effluent | STRATHCONA RESOURCES LTD. | Operating | Oil Well Effluent |  | Steel | 0.331 | 0.33 | 114.3 |  | 1 | [5 empty] | 4960 |  |  | Uncoated | Extruded Poly | 0 | SHAPEFILE | N
PL-00023192 | 2-12-5-4 to 15-1-5-4 S Hz | Y | 1 | SK PS 00185356 | 2024-01-03 | Group | 03-12-005-04W2 | 15-01-005-04W2 | Pipeline Segment Connection Above Ground | Pipeline Segment Connection Above Ground | Flowline |  | MIDALE PETROLEUMS LTD. | Operating | Oil Well Effluent |  |  | 0.465 | 0.465 | [8 empty] | 5500 | [5 empty] | SYSGEN | N
PL-00023123 | 5103 | Y | 44 | SK PS 00184864 | 2024-01-03 | 44 | 07-36-034-27W3 | 11-36-034-27W3 | Well | Pipeline Segment Connection Below Ground | Flowline | Plover Lake South Fuel Gas | STRATHCONA RESOURCES LTD. | Operating | Fuel Gas |  | Polyethylene | 0.457 | 0.46 | 60.3 |  | 1 | [5 empty] | 689 |  |  | Uncoated | Uncoated |  | SHAPEFILE | N
PL-00023244 | 2-2-5-4 Hz to 3-2-5-4 Hz | Y | 1 | SK PS 00185433 | 2024-01-03 | Water | 02-02-005-04W2 | 03-02-005-04W2 | Pipeline Segment Connection Above Ground | Pipeline Segment Connection Above Ground | Flowline |  | MIDALE PETROLEUMS LTD. | Operating | Salt water |  |  | 0.206 | 0.206 | [8 empty] | 5500 | [5 empty] | SYSGEN | N
PL-00023123 | 5103 | Y | 127 | SK PS 00184947 | 2024-01-03 | 128 | 04-08-035-26W3 | 05-08-035-26W3 | Well | Well | Flowline | Plover Lake South Fuel Gas | STRATHCONA RESOURCES LTD. | Operating | Fuel Gas |  | Polyethylene | 0.276 | 0.28 | 60.3 |  | 1 | [5 empty] | 689 |  |  | Uncoated | Uncoated |  | SHAPEFILE | N
PL-00023136 | 3-20-3-33 to 12-20-3-33 N Hdr | Y | 1 | SK PS 00185272 | 2024-01-03 | Group | 03-20-003-33W1 | 12-20-003-33W1 | Pipeline Segment Connection Above Ground | Pipeline Segment Connection Above Ground | Flowline |  | MIDALE PETROLEUMS LTD. | Operating | Oil Well Effluent |  |  | 1.026 | 1.026 | [8 empty] | 5500 | [5 empty] | SYSGEN | N
PL-00023123 | 5103 | Y | 179 | SK PS 00184999 | 2024-01-03 | 180 | 15-03-035-26W3 | 10-03-035-26W3 | Well | Pipeline Segment Connection Below Ground | Flowline | Plover Lake South Fuel Gas | STRATHCONA RESOURCES LTD. | Operating | Fuel Gas |  | Polyethylene | 0.375 | 0.37 | 60.3 |  | 1 | [5 empty] | 689 |  |  | Uncoated | Uncoated |  | SHAPEFILE | N
PL-00023123 | 5103 | Y | 58 | SK PS 00184878 | 2024-01-03 | 58 | 01-01-035-27W3 | 01-01-035-27W3 | Pipeline Segment Connection Below Ground | Pipeline Segment Connection Below Ground | Flowline | Plover Lake South Fuel Gas | STRATHCONA RESOURCES LTD. | Operating | Fuel Gas |  | Polyethylene | 0.098 | 0.1 | 88.9 |  | 1 | [5 empty] | 689 |  |  | Uncoated | Uncoated |  | SHAPEFILE | N
PL-00023123 | 5103 | Y | 117 | SK PS 00184937 | 2024-01-03 | 118 | 09-08-035-26W3 | 12-09-035-26W3 | Pipeline Segment Connection Below Ground | Pipeline Segment Connection Below Ground | Flowline | Plover Lake South Fuel Gas | STRATHCONA RESOURCES LTD. | Operating | Fuel Gas |  | Polyethylene | 0.411 | 0.41 | 48.1 |  | 1 | [5 empty] | 689 |  |  | Uncoated | Uncoated |  | SHAPEFILE | N
PL-00023123 | 5103 | Y | 135 | SK PS 00184955 | 2024-01-03 | 136 | 04-02-035-26W3 | 06-02-035-26W3 | Well | Pipeline Segment Connection Below Ground | Flowline | Plover Lake South Fuel Gas | STRATHCONA RESOURCES LTD. | Operating | Fuel Gas |  | Polyethylene | 0.596 | 0.6 | 60.3 |  | 1 | [5 empty] | 689 |  |  | Uncoated | Uncoated |  | SHAPEFILE | N
PL-00023284 | L-AB-8 | Y | 43 | SK PS 00185573 | 2024-01-03 | P0465 | 07-28-006-11W2 | 03-28-006-11W2 | Blind End | Blind End | Flowline |  | CARDINAL ENERGY LTD. | Abandoned |  |  |  | 0.452 | 0.452 | [6 empty] | 0 | [7 empty] | SHAPEFILE | N
PL-00023288 | 6-30-6-31 Swd to 4-30-6-31 Swd | Y | 1 | SK PS 00185584 | 2024-01-03 | Water | 06-30-006-31W1 | 04-30-006-31W1 | Pipeline Segment Connection Above Ground | Pipeline Segment Connection Above Ground | Flowline |  | MIDALE PETROLEUMS LTD. | Operating | Salt water |  |  | 0.578 | 0.578 | [8 empty] | 5175 | [5 empty] | SYSGEN | N
PL-00023241 | 7-35-4-4 Batt to 11-35-4-4 Hz | Y | 1 | SK PS 00185429 | 2024-01-03 | Water | 09-35-004-04W2 | 11-35-004-04W2 | Pipeline Segment Connection Above Ground | Pipeline Segment Connection Above Ground | Flowline |  | MIDALE PETROLEUMS LTD. | Operating | Salt water |  |  | 0.821 | 0.821 | [8 empty] | 5500 | [5 empty] | SYSGEN | N
PL-00023282 | L-AB-7 | Y | 13 | SK PS 00185493 | 2024-01-03 | P0056 | 15-06-006-11W2 | 13-06-006-11W2 | Blind End | Blind End | Flowline |  | CARDINAL ENERGY LTD. | Abandoned |  |  |  | 0.779 | 0.779 | [6 empty] | 0 | [7 empty] | SHAPEFILE | N
PL-00023124 | 5106 | Y | 109 | SK PS 00185183 | 2024-01-03 | 114 | 06-01-035-26W3 | 05-01-035-26W3 | Well | Oil Satellite | Flowline | Plover Lake South Oil Well Effluent | STRATHCONA RESOURCES LTD. | Operating | Oil Well Effluent |  | Steel | 0.277 | 0.28 | 114.3 |  | 1 |  |  |  |  | 12990 | 4960 | 0 |  | High Density Polyethylene (HDPE) | Extruded Poly | 0 | SHAPEFILE | N
PL-00023287 | 4-30-6-31 Swd to 6-30-6-31 Swd | Y | 1 | SK PS 00185583 | 2024-01-03 | G/T | 04-30-006-31W1 | 06-30-006-31W1 | Pipeline Segment Connection Above Ground | Pipeline Segment Connection Above Ground | Flowline |  | MIDALE PETROLEUMS LTD. | Operating | Oil Well Effluent |  |  | 0.578 | 0.578 | [8 empty] | 5175 | [5 empty] | SYSGEN | N
PL-00023122 | 5102 | Y | 5 | SK PS 00184807 | 2024-01-03 | 5 | 10-05-035-26W3 | 10-05-035-26W3 | Blind End | Blind End | Flowline | Plover Lake South Fresh Water | STRATHCONA RESOURCES LTD. | Abandoned | Fresh Water |  |  | 0.144 | 0.14 |  |  | 1 | [10 empty] | 0 | SHAPEFILE | N
PL-00023267 | 3-3-4-34 S Hz to 6-3-4-34 Vt | Y | 1 | SK PS 00185464 | 2024-01-03 | G/T | 03-03-004-34W1 | 06-03-004-34W1 | Pipeline Segment Connection Above Ground | Pipeline Segment Connection Above Ground | Flowline |  | MIDALE PETROLEUMS LTD. | Operating | Oil Well Effluent |  |  | 0.454 | 0.454 | [8 empty] | 5500 | [5 empty] | SYSGEN | N
PL-00023124 | 5106 | Y | 7 | SK PS 00185081 | 2024-01-03 | 7 | 15-03-035-26W3 | 08-03-035-26W3 | Well | Oil Satellite | Flowline | Plover Lake South Oil Well Effluent | STRATHCONA RESOURCES LTD. | Discontinued | Oil Well Effluent |  | Steel | 1.147 | 1.15 | 114.3 |  | 1 |  |  |  | 0 |  | 4960 |  |  | Uncoated | Extruded Poly | 0 | SHAPEFILE | N
PL-00023233 | 3-24-4-4 Hz to 4-24-4-4 Hz | Y | 2 | SK PS 00185420 | 2024-01-03 | Test | 03-24-004-04W2 | 04-24-004-04W2 | Pipeline Segment Connection Above Ground | Pipeline Segment Connection Above Ground | Flowline |  | MIDALE PETROLEUMS LTD. | Operating | Oil Well Effluent |  |  | 0.314 | 0.314 | [8 empty] | 5175 | [5 empty] | SYSGEN | N
PL-00023124 | 5106 | Y | 43 | SK PS 00185117 | 2024-01-03 | 47 | 15-06-035-26W3 | 08-06-035-26W3 | Well | Oil Satellite | Flowline | Plover Lake South Oil Well Effluent | STRATHCONA RESOURCES LTD. | Operating | Oil Well Effluent |  | Fibreglass | 0.761 | 0.76 | 114.3 |  | 1 | [5 empty] | 4960 |  |  | Uncoated | Uncoated | 0 | SHAPEFILE | N
PL-00023188 | 4-2-5-4 to 11-35-4-4 | Y | 2 | SK PS 00185351 | 2024-01-03 | Test | 04-02-005-04W2 | 11-35-004-04W2 | Pipeline Segment Connection Above Ground | Pipeline Segment Connection Above Ground | Flowline |  | MIDALE PETROLEUMS LTD. | Operating | Oil Well Effluent |  |  | 0.833 | 0.833 | [8 empty] | 5500 | [5 empty] | SYSGEN | N
PL-00023165 | 10-14-3-33 S Hz to 10-14-3-33 Hdr | Y | 1 | SK PS 00185315 | 2024-01-03 | Group | 10-14-003-33W1 | 10-14-003-33W1 | Pipeline Segment Connection Above Ground | Pipeline Segment Connection Above Ground | Flowline |  | MIDALE PETROLEUMS LTD. | Operating | Oil Well Effluent |  |  | 0.224 | 0.224 | [8 empty] | 6500 | [5 empty] | SYSGEN | N
PL-00023166 | 10-14-3-33 N Hz to 10-14-3-33 Hdr | Y | 1 | SK PS 00185317 | 2024-01-03 | G/T | 10-14-003-33W1 | 10-14-003-33W1 | Pipeline Segment Connection Above Ground | Pipeline Segment Connection Above Ground | Flowline |  | MIDALE PETROLEUMS LTD. | Operating | Oil Well Effluent |  |  | 0.135 | 0.135 | [8 empty] | 6500 | [5 empty] | SYSGEN | N
PL-00023124 | 5106 | Y | 148 | SK PS 00185222 | 2024-01-03 | 153 | 15-34-034-26W3 | 14-34-034-26W3 | Blind End | Blind End | Flowline | Plover Lake South Oil Well Effluent | STRATHCONA RESOURCES LTD. | Discontinued | Oil Well Effluent |  | Steel | 0.35 | 0.35 | 88.9 |  | 1 | [5 empty] | 4960 |  |  | Uncoated | Extruded Poly | 0 | SHAPEFILE | N
PL-00023190 | 15-1-5-4 Vt to 15-1-5-4 Hz | Y | 1 | SK PS 00185354 | 2024-01-03 | G/T | 15-01-005-04W2 | 15-01-005-04W2 | Pipeline Segment Connection Above Ground | Pipeline Segment Connection Above Ground | Flowline |  | MIDALE PETROLEUMS LTD. | Operating | Oil Well Effluent |  |  | 0.258 | 0.258 | [8 empty] | 5500 | [5 empty] | SYSGEN | N
PL-00023124 | 5106 | Y | 161 | SK PS 00185235 | 2024-01-03 | 166 | 06-09-035-26W3 | 06-09-035-26W3 | Blind End | Blind End | Flowline | Plover Lake South Oil Well Effluent | STRATHCONA RESOURCES LTD. | Abandoned | Oil Well Effluent |  |  | 0.153 | 0.15 |  |  | 1 | [10 empty] | 0 | SHAPEFILE | N
PL-00023124 | 5106 | Y | 91 | SK PS 00185165 | 2024-01-03 | 96 | 07-33-034-26W3 | 05-33-034-26W3 | Well | Oil Satellite | Flowline | Plover Lake South Oil Well Effluent | STRATHCONA RESOURCES LTD. | Operating | Oil Well Effluent |  | Steel | 0.772 | 0.77 | 114.3 |  | 1 | [5 empty] | 4960 |  |  | High Density Polyethylene (HDPE) | Extruded Poly | 0 | SHAPEFILE | N
PL-00023124 | 5106 | Y | 63 | SK PS 00185137 | 2024-01-03 | 67 | 14-32-034-26W3 | 10-32-034-26W3 | Well | Oil Satellite | Flowline | Plover Lake South Oil Well Effluent | STRATHCONA RESOURCES LTD. | Operating | Oil Well Effluent |  | Steel | 0.656 | 0.66 | 114.3 |  | 1 | [5 empty] | 4960 |  |  | High Density Polyethylene (HDPE) | Extruded Poly | 0 | SHAPEFILE | N
PL-00023278 | SK241733 | Y | 1 | SK PS 00185477 | 2024-01-03 |  | 05-34-002-26W3 | 12-34-002-26W3 | Well | Oil Satellite | Flowline | PPL #17 | BULL PINE ENERGY INC. | Operating | Oil Well Effluent |  | Fibreglass | 0.574 | 0.56 | 88.9 |  | 1 | [5 empty] | 4960 |  |  |  |  | 0 | SHAPEFILE | N
PL-00023124 | 5106 | Y | 149 | SK PS 00185223 | 2024-01-03 | 154 | 14-34-034-26W3 | 04-02-035-26W3 | Blind End | Blind End | Flowline | Plover Lake South Oil Well Effluent | STRATHCONA RESOURCES LTD. | Discontinued | Oil Well Effluent |  | Steel | 0.817 | 0.82 | 168.3 |  | 1 | [5 empty] | 4960 |  |  | Uncoated | Extruded Poly | 0 | SHAPEFILE | N
PL-00023124 | 5106 | Y | 140 | SK PS 00185214 | 2024-01-03 | 145 | 09-25-034-27W3 | 12-30-034-26W3 | Well | Oil Satellite | Flowline | Plover Lake South Oil Well Effluent | STRATHCONA RESOURCES LTD. | Operating | Oil Well Effluent |  | Steel | 0.178 | 0.18 | 114.3 |  | 1 | [5 empty] | 4960 |  |  | Uncoated | Extruded Poly | 0 | SHAPEFILE | N
PL-00023284 | L-AB-8 | Y | 29 | SK PS 00185559 | 2024-01-03 | P0456 | 15-16-006-11W2 | 09-16-006-11W2 | Blind End | Blind End | Flowline |  | CARDINAL ENERGY LTD. | Abandoned |  |  |  | 0.616 | 0.616 | [6 empty] | 0 | [7 empty] | SHAPEFILE | N
PL-00023122 | 5102 | Y | 13 | SK PS 00184815 | 2024-01-03 | 13 | 12-05-035-26W3 | 11-05-035-26W3 | Blind End | Blind End | Flowline | Plover Lake South Fresh Water | STRATHCONA RESOURCES LTD. | Abandoned | Fresh Water |  |  | 0.239 | 0.24 |  |  | 1 | [10 empty] | 0 | SHAPEFILE | N
PL-00023123 | 5103 | Y | 177 | SK PS 00184997 | 2024-01-03 | 178 | 10-03-035-26W3 | 01-03-035-26W3 | Pipeline Segment Connection Below Ground | Pipeline Segment Connection Below Ground | Flowline | Plover Lake South Fuel Gas | STRATHCONA RESOURCES LTD. | Operating | Fuel Gas |  | Polyethylene | 0.798 | 0.8 | 88.9 |  | 1 | [5 empty] | 689 |  |  | Uncoated | Uncoated |  | SHAPEFILE | N
PL-00023123 | 5103 | Y | 208 | SK PS 00185028 | 2024-01-03 | 209 | 11-05-035-26W3 | 10-05-035-26W3 | Pipeline Segment Connection Below Ground | Pipeline Segment Connection Below Ground | Flowline | Plover Lake South Fuel Gas | STRATHCONA RESOURCES LTD. | Operating | Fuel Gas |  | Polyethylene | 0.287 | 0.29 | 48.1 |  | 1 | [5 empty] | 689 |  |  | Uncoated | Uncoated |  | SHAPEFILE | N
PL-00023284 | L-AB-8 | Y | 44 | SK PS 00185574 | 2024-01-03 | P0466 | 09-28-006-11W2 | 03-28-006-11W2 | Blind End | Blind End | Flowline |  | CARDINAL ENERGY LTD. | Abandoned |  |  |  | 1.011 | 1.011 | [6 empty] | 0 | [7 empty] | SHAPEFILE | N
PL-00023266 | 4-3-4-34 Vt to 6-3-4-34 Vt | Y | 1 | SK PS 00185463 | 2024-01-03 | G/T | 04-03-004-34W1 | 06-03-004-34W1 | Pipeline Segment Connection Above Ground | Pipeline Segment Connection Above Ground | Flowline |  | MIDALE PETROLEUMS LTD. | Abandoned | Oil Well Effluent |  |  | 0.455 | 0.455 | [8 empty] | 5500 | [5 empty] | SYSGEN | N
PL-00023124 | 5106 | Y | 10 | SK PS 00185084 | 2024-01-03 | 10 | 16-33-034-26W3 | 10-33-034-26W3 | Well | Oil Satellite | Flowline | Plover Lake South Oil Well Effluent | STRATHCONA RESOURCES LTD. | Operating | Oil Well Effluent |  | Steel | 0.792 | 0.79 | 88.9 |  | 1 | [5 empty] | 4960 |  |  | Uncoated | Extruded Poly | 0 | SHAPEFILE | N
PL-00023124 | 5106 | Y | 147 | SK PS 00185221 | 2024-01-03 | 152 | 14-34-034-26W3 | 14-34-034-26W3 | Blind End | Blind End | Flowline | Plover Lake South Oil Well Effluent | STRATHCONA RESOURCES LTD. | Discontinued | Oil Well Effluent |  | Steel | 0.049 | 0.05 | 88.9 |  | 1 | [5 empty] | 4960 |  |  | Uncoated | Extruded Poly | 0 | SHAPEFILE | N
PL-00023124 | 5106 | Y | 31 | SK PS 00185105 | 2024-01-03 | 34 | 11-36-034-27W3 | 09-36-034-27W3 | Oil Satellite | Pipeline Segment Connection Below Ground | Flowline | Plover Lake South Oil Well Effluent | STRATHCONA RESOURCES LTD. | Operating | Oil Well Effluent |  | Steel | 0.856 | 0.86 | 219.1 |  | 1 | [5 empty] | 4960 |  |  | High Density Polyethylene (HDPE) | Extruded Poly | 0 | SHAPEFILE | N
PL-00023282 | L-AB-7 | Y | 5 | SK PS 00185485 | 2024-01-03 | P0084 | 05-01-006-12W2 | 03-01-006-12W2 | Blind End | Blind End | Flowline |  | CARDINAL ENERGY LTD. | Abandoned |  |  |  | 0.568 | 0.568 | [6 empty] | 0 | [7 empty] | SHAPEFILE | N
PL-00023124 | 5106 | Y | 126 | SK PS 00185200 | 2024-01-03 | 131 | 10-32-034-26W3 | 04-03-035-26W3 | Oil Satellite | Pipeline Segment Connection Above Ground | Flowline | Plover Lake South Oil Well Effluent | STRATHCONA RESOURCES LTD. | Operating | Oil Well Effluent |  | Steel | 1.282 | 1.28 | 168.3 |  | 1 | [5 empty] | 4960 |  |  | High Density Polyethylene (HDPE) | Extruded Poly | 0 | SHAPEFILE | N
PL-00023123 | 5103 | Y | 102 | SK PS 00184922 | 2024-01-03 | 103 | 11-34-034-26W3 | 11-34-034-26W3 | Pipeline Segment Connection Below Ground | Pipeline Segment Connection Below Ground | Flowline | Plover Lake South Fuel Gas | STRATHCONA RESOURCES LTD. | Operating | Fuel Gas |  | Polyethylene | 0.189 | 0.19 | 60.3 |  | 1 | [5 empty] | 689 |  |  | Uncoated | Uncoated |  | SHAPEFILE | N
PL-00023205 | 4-36-4-4 Hdr to 1-35-4-4 Hdr | Y | 1 | SK PS 00185376 | 2024-01-03 | Group | 04-36-004-04W2 | 01-35-004-04W2 | Pipeline Segment Connection Above Ground | Pipeline Segment Connection Above Ground | Flowline |  | MIDALE PETROLEUMS LTD. | Operating | Oil Well Effluent |  |  | 0.239 | 0.239 | [8 empty] | 4000 | [5 empty] | SYSGEN | N
PL-00023123 | 5103 | Y | 226 | SK PS 00185046 | 2024-01-03 | 227 | 06-09-035-26W3 | 03-09-035-26W3 | Oil Satellite | Well | Flowline | Plover Lake South Fuel Gas | STRATHCONA RESOURCES LTD. | Operating | Fuel Gas |  | Steel | 0.193 | 0.19 | 114.3 |  | 1 | [5 empty] | 689 |  |  | Uncoated | Extruded Poly |  | SHAPEFILE | N
PL-00023123 | 5103 | Y | 196 | SK PS 00185016 | 2024-01-03 | 197 | 14-04-035-26W3 | 15-04-035-26W3 | Blind End | Pipeline Segment Connection Above Ground | Flowline | Plover Lake South Fuel Gas | STRATHCONA RESOURCES LTD. | Operating | Fuel Gas |  | Polyethylene | 0.242 | 0.25 | 60.3 |  | 1 | [5 empty] | 689 |  |  | Uncoated | Uncoated |  | SHAPEFILE | N
PL-00023123 | 5103 | Y | 64 | SK PS 00184884 | 2024-01-03 | 64 | 05-06-035-26W3 | 07-06-035-26W3 | Pipeline Segment Connection Below Ground | Pipeline Segment Connection Above Ground | Flowline | Plover Lake South Fuel Gas | STRATHCONA RESOURCES LTD. | Operating | Fuel Gas |  | Polyethylene | 0.921 | 0.92 | 88.9 |  | 1 | [5 empty] | 689 |  |  | Uncoated | Uncoated |  | SHAPEFILE | N
PL-00023124 | 5106 | Y | 176 | SK PS 00185250 | 2024-01-03 | 181 | 11-05-035-26W3 | 10-05-035-26W3 | Oil Satellite | Multi Well Battery | Flowline | Plover Lake South Oil Well Effluent | STRATHCONA RESOURCES LTD. | Operating | Oil Well Effluent |  | Fibreglass | 0.211 | 0.21 | 168.3 |  | 1 | [5 empty] | 4960 |  |  | Uncoated | Uncoated | 0 | SHAPEFILE | N
PL-00023231 | 6-23-4-4 S to 16-23-4-4 Hz | Y | 1 | SK PS 00185417 | 2024-01-03 | G/T | 06-23-004-04W2 | 16-23-004-04W2 | Pipeline Segment Connection Above Ground | Pipeline Segment Connection Above Ground | Flowline |  | MIDALE PETROLEUMS LTD. | Operating | Oil Well Effluent |  |  | 1.292 | 1.292 | [8 empty] | 4000 | [5 empty] | SYSGEN | N
PL-00023124 | 5106 | Y | 154 | SK PS 00185228 | 2024-01-03 | 159 | 15-31-034-26W3 | 09-36-034-27W3 | Blind End | Blind End | Flowline | Plover Lake South Oil Well Effluent | STRATHCONA RESOURCES LTD. | Discontinued | Oil Well Effluent |  | Steel | 1.311 | 1.31 | 114.3 |  | 1 | [5 empty] | 4960 |  |  | Uncoated | Extruded Poly | 0 | SHAPEFILE | N
PL-00023123 | 5103 | Y | 198 | SK PS 00185018 | 2024-01-03 | 199 | 10-05-035-26W3 | 06-22-035-26W3 | Pipeline Segment Connection Above Ground | Pipeline Segment Connection Above Ground | Flowline | Plover Lake South Fuel Gas | STRATHCONA RESOURCES LTD. | Operating | Fuel Gas |  | Steel | 5.634 | 5.63 | 88.9 |  | 1 | [5 empty] | 689 |  |  | Uncoated | Extruded Poly |  | SHAPEFILE | N
PL-00023123 | 5103 | Y | 20 | SK PS 00184840 | 2024-01-03 | 20 | 10-33-034-26W3 | 10-33-034-26W3 | Pipeline Segment Connection Below Ground | Pipeline Segment Connection Below Ground | Flowline | Plover Lake South Fuel Gas | STRATHCONA RESOURCES LTD. | Operating | Fuel Gas |  | Polyethylene | 0.081 | 0.08 | 60.3 |  | 1 | [5 empty] | 689 |  |  | Uncoated | Uncoated |  | SHAPEFILE | N
PL-00023124 | 5106 | Y | 139 | SK PS 00185213 | 2024-01-03 | 144 | 15-25-034-27W3 | 12-30-034-26W3 | Well | Oil Satellite | Flowline | Plover Lake South Oil Well Effluent | STRATHCONA RESOURCES LTD. | Operating | Oil Well Effluent |  | Steel | 0.761 | 0.76 | 114.3 |  | 1 | [5 empty] | 4960 |  |  | Uncoated | Extruded Poly | 0 | SHAPEFILE | N
PL-00023186 | 14-34-4-4 E to 16-34-4-4 | Y | 2 | SK PS 00185347 | 2024-01-03 | Test | 14-34-004-04W2 | 16-34-004-04W2 | Pipeline Segment Connection Above Ground | Pipeline Segment Connection Above Ground | Flowline |  | MIDALE PETROLEUMS LTD. | Operating | Oil Well Effluent |  |  | 0.993 | 0.993 | [8 empty] | 5500 | [5 empty] | SYSGEN | N
PL-00023124 | 5106 | Y | 167 | SK PS 00185241 | 2024-01-03 | 172 | 05-05-035-26W3 | 10-05-035-26W3 | Blind End | Blind End | Flowline | Plover Lake South Oil Well Effluent | STRATHCONA RESOURCES LTD. | Abandoned | Oil Well Effluent |  |  | 1.353 | 1.35 |  |  | 1 | [10 empty] | 0 | SHAPEFILE | N
PL-00023181 | 9-33-4-4 N to 16-33-4-4 Vt | Y | 1 | SK PS 00185339 | 2024-01-03 | G/T | 09-33-004-04W2 | 16-33-004-04W2 | Pipeline Segment Connection Above Ground | Pipeline Segment Connection Above Ground | Flowline |  | MIDALE PETROLEUMS LTD. | Operating | Oil Well Effluent |  |  | 0.287 | 0.287 | [8 empty] | 5175 | [5 empty] | SYSGEN | N
PL-00023122 | 5102 | Y | 12 | SK PS 00184814 | 2024-01-03 | 12 | 12-05-035-26W3 | 12-05-035-26W3 | Blind End | Blind End | Flowline | Plover Lake South Fresh Water | STRATHCONA RESOURCES LTD. | Abandoned | Fresh Water |  |  | 0.16 | 0.16 |  |  | 1 | [10 empty] | 0 | SHAPEFILE | N
PL-00023284 | L-AB-8 | Y | 47 | SK PS 00185577 | 2024-01-03 | P0460 | 01-27-006-11W2 | 09-27-006-11W2 | Blind End | Blind End | Flowline |  | CARDINAL ENERGY LTD. | Abandoned |  |  |  | 0.773 | 0.773 | [6 empty] | 0 | [7 empty] | SHAPEFILE | N
PL-00023123 | 5103 | Y | 8 | SK PS 00184828 | 2024-01-03 | 8 | 01-33-034-26W3 | 06-33-034-26W3 | Blind End | Pipeline Segment Connection Below Ground | Flowline | Plover Lake South Fuel Gas | STRATHCONA RESOURCES LTD. | Operating | Fuel Gas |  | Polyethylene | 1.11 | 1.11 | 60.3 |  | 1 | [5 empty] | 689 |  |  | Uncoated | Uncoated |  | SHAPEFILE | N
PL-00023124 | 5106 | Y | 72 | SK PS 00185146 | 2024-01-03 | 77 | 02-06-035-26W3 | 08-06-035-26W3 | Well | Oil Satellite | Flowline | Plover Lake South Oil Well Effluent | STRATHCONA RESOURCES LTD. | Operating | Oil Well Effluent |  | Fibreglass | 0.982 | 0.98 | 114.3 |  | 1 | [5 empty] | 4960 |  |  | Uncoated | Uncoated | 0 | SHAPEFILE | N
PL-00023196 | 13-36-4-4 Hz to 16-35-4-4 Hz | Y | 2 | SK PS 00185364 | 2024-01-03 | Test | 13-36-004-04W2 | 16-35-004-04W2 | Pipeline Segment Connection Above Ground | Pipeline Segment Connection Above Ground | Flowline |  | MIDALE PETROLEUMS LTD. | Operating | Oil Well Effluent |  |  | 0.35 | 0.35 | [8 empty] | 4000 | [5 empty] | SYSGEN | N
PL-00023282 | L-AB-7 | Y | 9 | SK PS 00185489 | 2024-01-03 | P0397 | 16-01-006-12W2 | 01-12-006-12W2 | Blind End | Blind End | Flowline |  | CARDINAL ENERGY LTD. | Abandoned |  |  |  | 0.423 | 0.423 | [6 empty] | 0 | [7 empty] | SHAPEFILE | N
PL-00023123 | 5103 | Y | 96 | SK PS 00184916 | 2024-01-03 | 97 | 14-05-035-26W3 | 03-05-035-26W3 | Pipeline Segment Connection Below Ground | Pipeline Segment Connection Below Ground | Flowline | Plover Lake South Fuel Gas | STRATHCONA RESOURCES LTD. | Operating | Fuel Gas |  | Polyethylene | 1.233 | 1.23 | 48.1 |  | 1 | [5 empty] | 689 |  |  | Uncoated | Uncoated |  | SHAPEFILE | N
PL-00023147 | 5-27-3-33 Vt Hdr to 4-27-3-33 Batt | Y | 1 | SK PS 00185286 | 2024-01-03 | Group | 05-27-003-33W1 | 04-27-003-33W1 | Pipeline Segment Connection Above Ground | Pipeline Segment Connection Above Ground | Flowline |  | MIDALE PETROLEUMS LTD. | Operating | Oil Well Effluent |  |  | 0.378 | 0.378 | [8 empty] | 3500 | [5 empty] | SYSGEN | N
PL-00023123 | 5103 | Y | 240 | SK PS 00185060 | 2024-01-03 | 242 | 08-32-034-26W3 | 10-32-034-26W3 | Well | Oil Satellite | Flowline | Plover Lake South Fuel Gas | STRATHCONA RESOURCES LTD. | Operating | Fuel Gas |  | Steel | 0.945 | 0.95 | 114.3 |  | 1 | [5 empty] | 689 |  |  | Uncoated | Extruded Poly |  | SHAPEFILE | N
PL-00023123 | 5103 | Y | 184 | SK PS 00185004 | 2024-01-03 | 185 | 16-05-035-26W3 | 15-05-035-26W3 | Well | Pipeline Segment Connection Below Ground | Flowline | Plover Lake South Fuel Gas | STRATHCONA RESOURCES LTD. | Operating | Fuel Gas |  | Polyethylene | 0.461 | 0.46 | 48.1 |  | 1 | [5 empty] | 689 |  |  | Uncoated | Uncoated |  | SHAPEFILE | N
PL-00023282 | L-AB-7 | Y | 47 | SK PS 00185527 | 2024-01-03 | P0324 | 09-33-005-11W2 | 15-33-005-11W2 | Blind End | Blind End | Flowline |  | CARDINAL ENERGY LTD. | Abandoned |  |  |  | 0.539 | 0.539 | [6 empty] | 0 | [7 empty] | SHAPEFILE | N
PL-00023123 | 5103 | Y | 183 | SK PS 00185003 | 2024-01-03 | 184 | 13-04-035-26W3 | 14-04-035-26W3 | Blind End | Blind End | Flowline | Plover Lake South Fuel Gas | STRATHCONA RESOURCES LTD. | Abandoned | Fuel Gas |  |  | 0.605 | 0.6 |  |  | 1 | [11 empty] | SHAPEFILE | N
PL-00023214 | 5-26-4-4 Vt to 3-35-4-4 Vt | Y | 1 | SK PS 00185391 | 2024-01-03 | G/T | 05-26-004-04W2 | 03-35-004-04W2 | Pipeline Segment Connection Above Ground | Pipeline Segment Connection Above Ground | Flowline |  | MIDALE PETROLEUMS LTD. | Operating | Oil Well Effluent |  |  | 1.275 | 1.275 | [8 empty] | 5500 | [5 empty] | SYSGEN | N
PL-00023124 | 5106 | Y | 71 | SK PS 00185145 | 2024-01-03 | 76 | 09-04-035-26W3 | 13-03-035-26W3 | Well | Oil Satellite | Flowline | Plover Lake South Oil Well Effluent | STRATHCONA RESOURCES LTD. | Operating | Oil Well Effluent |  | Steel | 0.512 | 0.51 | 114.3 |  | 1 | [5 empty] | 4960 |  |  | High Density Polyethylene (HDPE) | Extruded Poly | 0 | SHAPEFILE | N
PL-00023162 | 2-13-3-33 W Hz to 7-13-3-33 Hz | Y | 1 | SK PS 00185310 | 2024-01-03 | Group | 02-13-003-33W1 | 07-13-003-33W1 | Pipeline Segment Connection Above Ground | Pipeline Segment Connection Above Ground | Flowline |  | MIDALE PETROLEUMS LTD. | Operating | Oil Well Effluent |  |  | 0.334 | 0.334 | [8 empty] | 5175 | [5 empty] | SYSGEN | N
PL-00023202 | 3-36-4-4 E to 4-36-4-4 Hdr | Y | 1 | SK PS 00185373 | 2024-01-03 | G/T | 03-36-004-04W2 | 04-36-004-04W2 | Pipeline Segment Connection Above Ground | Pipeline Segment Connection Above Ground | Flowline |  | MIDALE PETROLEUMS LTD. | Operating | Oil Well Effluent |  |  | 0.373 | 0.373 | [8 empty] | 5175 | [5 empty] | SYSGEN | N
PL-00023284 | L-AB-8 | Y | 1 | SK PS 00185531 | 2024-01-03 | P0020 | 11-04-006-11W2 | 10-04-006-11W2 | Blind End | Blind End | Flowline |  | CARDINAL ENERGY LTD. | Abandoned |  |  |  | 0.444 | 0.444 | [6 empty] | 0 | [7 empty] | SHAPEFILE | N
PL-00023123 | 5103 | Y | 211 | SK PS 00185031 | 2024-01-03 | 212 | 12-05-035-26W3 | 12-05-035-26W3 | Well | Pipeline Segment Connection Below Ground | Flowline | Plover Lake South Fuel Gas | STRATHCONA RESOURCES LTD. | Operating | Fuel Gas |  | Polyethylene | 0.133 | 0.13 | 48.1 |  | 1 | [5 empty] | 689 |  |  | Uncoated | Uncoated |  | SHAPEFILE | N
PL-00023124 | 5106 | Y | 54 | SK PS 00185128 | 2024-01-03 | 58 | 10-35-034-27W3 | 01-01-035-27W3 | Blind End | Blind End | Flowline | Plover Lake South Oil Well Effluent | STRATHCONA RESOURCES LTD. | Discontinued | Oil Well Effluent |  | Fibreglass | 0.92 | 0.92 | 114.3 |  | 1 |  |  |  | 0 |  | 4960 |  |  | Uncoated | Uncoated | 0 | SHAPEFILE | N
PL-00023124 | 5106 | Y | 11 | SK PS 00185085 | 2024-01-03 | 11 | 11-33-034-26W3 | 10-33-034-26W3 | Well | Oil Satellite | Flowline | Plover Lake South Oil Well Effluent | STRATHCONA RESOURCES LTD. | Operating | Oil Well Effluent |  | Steel | 0.456 | 0.46 | 88.9 |  | 1 | [5 empty] | 4960 |  |  | Uncoated | Extruded Poly | 0 | SHAPEFILE | N
PL-00023282 | L-AB-7 | Y | 41 | SK PS 00185521 | 2024-01-03 | P0053 | 15-05-006-11W2 | 13-05-006-11W2 | Blind End | Blind End | Flowline |  | CARDINAL ENERGY LTD. | Abandoned |  |  |  | 1.146 | 1.146 | [6 empty] | 0 | [7 empty] | SHAPEFILE | N
PL-00023123 | 5103 | Y | 9 | SK PS 00184829 | 2024-01-03 | 9 | 14-28-034-26W3 | 06-33-034-26W3 | Well | Well | Flowline | Plover Lake South Fuel Gas | STRATHCONA RESOURCES LTD. | Operating | Fuel Gas |  | Polyethylene | 0.554 | 0.55 | 60.3 |  | 1 | [5 empty] | 689 |  |  | Uncoated | Uncoated |  | SHAPEFILE | N
PL-00023282 | L-AB-7 | Y | 46 | SK PS 00185526 | 2024-01-03 | P1166 | 09-32-005-11W2 | 15-33-005-11W2 | Blind End | Blind End | Flowline |  | CARDINAL ENERGY LTD. | Abandoned |  |  |  | 1.246 | 1.246 | [14 empty] | SYSGEN | N
PL-00023128 | SK241496 | Y | 1 | SK PS 00185263 | 2024-01-03 |  | 09-33-002-26W3 | 12-34-002-26W3 | Blind End | Blind End | Flowline | PPL #16 | BULL PINE ENERGY INC. | Discontinued | Oil Well Effluent |  | Fibreglass | 0.333 | 0.42 | 88.9 |  | 1 | [5 empty] | 0 |  |  |  |  | 0 | SHAPEFILE | N
PL-00023236 | 9-35-4-4 Swd to 5-1-5-4 Swd | Y | 1 | SK PS 00185424 | 2024-01-03 | Water | 09-35-004-04W2 | 05-01-005-04W2 | Pipeline Segment Connection Above Ground | Pipeline Segment Connection Above Ground | Flowline |  | MIDALE PETROLEUMS LTD. | Operating | Salt water |  |  | 1.24 | 1.24 | [8 empty] | 865 | [5 empty] | SYSGEN | N
PL-00023170 | 13-14-3-33 Hdr to 14-22-3-33 Hz | Y | 1 | SK PS 00185324 | 2024-01-03 | Group | 13-14-003-33W1 | 14-22-003-33W1 | Pipeline Segment Connection Above Ground | Pipeline Segment Connection Above Ground | Flowline |  | MIDALE PETROLEUMS LTD. | Operating | Oil Well Effluent |  |  | 1.931 | 1.931 | [8 empty] | 3500 | [5 empty] | SYSGEN | N
PL-00023153 | 12-7-3-32 Hz to 12-7-3-32 Hdr | Y | 1 | SK PS 00185294 | 2024-01-03 | G/T | 12-07-003-32W1 | 11-07-003-32W1 | Pipeline Segment Connection Above Ground | Pipeline Segment Connection Above Ground | Flowline |  | MIDALE PETROLEUMS LTD. | Operating | Oil Well Effluent |  |  | 0.56 | 0.56 | [8 empty] | 3500 | [5 empty] | SYSGEN | N
PL-00023127 | SK241295 | Y | 1 | SK PS 00185262 | 2024-01-03 |  | 12-34-002-26W3 | 15-33-002-26W3 | Oil Satellite | Multi Well Battery | Flowline | PPL #15 | BULL PINE ENERGY INC. | Discontinued | Oil Well Effluent |  | Fibreglass | 0.632 | 0.69 | 114.3 |  | 1 | [5 empty] | 4960 |  |  |  |  | 0 | SHAPEFILE | N
PL-00023141 | 1-33-3-33 Hz to 4-34-3-33 Vt | Y | 1 | SK PS 00185279 | 2024-01-03 | G/T | 01-33-003-33W1 | 04-34-003-33W1 | Pipeline Segment Connection Above Ground | Pipeline Segment Connection Above Ground | Flowline |  | MIDALE PETROLEUMS LTD. | Operating | Oil Well Effluent |  |  | 0.313 | 0.313 | [8 empty] | 5175 | [5 empty] | SYSGEN | N
PL-00023123 | 5103 | Y | 220 | SK PS 00185040 | 2024-01-03 | 221 | 10-05-035-26W3 | 10-05-035-26W3 | Pipeline Segment Connection Below Ground | Pipeline Segment Connection Below Ground | Flowline | Plover Lake South Fuel Gas | STRATHCONA RESOURCES LTD. | Operating | Fuel Gas |  | Polyethylene | 0.12 | 0.12 | 48.1 |  | 1 | [5 empty] | 689 |  |  | Uncoated | Uncoated |  | SHAPEFILE | N
PL-00023123 | 5103 | Y | 27 | SK PS 00184847 | 2024-01-03 | 27 | 04-02-035-26W3 | 04-02-035-26W3 | Pipeline Segment Connection Below Ground | Oil Satellite | Flowline | Plover Lake South Fuel Gas | STRATHCONA RESOURCES LTD. | Operating | Fuel Gas |  | Polyethylene | 0.177 | 0.18 | 88.9 |  | 1 | [5 empty] | 689 |  |  | Uncoated | Uncoated |  | SHAPEFILE | N
PL-00023123 | 5103 | Y | 254 | SK PS 00185074 | 2024-01-03 | 256 | 14-03-035-26W3 | 08-03-035-26W3 | Blind End | Blind End | Flowline | Plover Lake South Fuel Gas | STRATHCONA RESOURCES LTD. | Abandoned | Fuel Gas |  |  | 1.387 | 1.39 |  |  | 1 | [11 empty] | SHAPEFILE | N
PL-00023149 | 9-7-3-32 Hz to 11-7-3-32 E Hz | Y | 1 | SK PS 00185289 | 2024-01-03 | G/T | 09-07-003-32W1 | 11-07-003-32W1 | Pipeline Segment Connection Above Ground | Pipeline Segment Connection Above Ground | Flowline |  | MIDALE PETROLEUMS LTD. | Operating | Oil Well Effluent |  |  | 0.874 | 0.874 | [8 empty] | 3500 | [5 empty] | SYSGEN | N
PL-00023123 | 5103 | Y | 34 | SK PS 00184854 | 2024-01-03 | 34 | 11-32-034-26W3 | 11-32-034-26W3 | Well | Pipeline Segment Connection Below Ground | Flowline | Plover Lake South Fuel Gas | STRATHCONA RESOURCES LTD. | Operating | Fuel Gas |  | Polyethylene | 0.037 | 0.04 | 60.3 |  | 1 | [5 empty] | 689 |  |  | Uncoated | Uncoated |  | SHAPEFILE | N
PL-00023167 | 7-14-3-33 to 10-14-3-33 S Hz | Y | 2 | SK PS 00185319 | 2024-01-03 | Test | 07-14-003-33W1 | 10-14-003-33W1 | Pipeline Segment Connection Above Ground | Pipeline Segment Connection Above Ground | Flowline |  | MIDALE PETROLEUMS LTD. | Operating | Oil Well Effluent |  |  | 0.129 | 0.129 | [8 empty] | 3500 | [5 empty] | SYSGEN | N
PL-00023284 | L-AB-8 | Y | 45 | SK PS 00185575 | 2024-01-03 | P0599 | 01-29-006-11W2 | 03-28-006-11W2 | Blind End | Blind End | Flowline |  | CARDINAL ENERGY LTD. | Abandoned |  |  |  | 0.947 | 0.947 | [6 empty] | 0 | [7 empty] | SHAPEFILE | N
PL-00023184 | 8-33-4-4 S to 16-33-4-4 | Y | 2 | SK PS 00185343 | 2024-01-03 | Test | 08-33-004-04W2 | 16-33-004-04W2 | Pipeline Segment Connection Above Ground | Pipeline Segment Connection Above Ground | Flowline |  | MIDALE PETROLEUMS LTD. | Operating | Oil Well Effluent |  |  | 0.867 | 0.867 | [8 empty] | 4000 | [5 empty] | SYSGEN | N
PL-00023124 | 5106 | Y | 106 | SK PS 00185180 | 2024-01-03 | 111 | 11-01-035-26W3 | 05-01-035-26W3 | Well | Oil Satellite | Flowline | Plover Lake South Oil Well Effluent | STRATHCONA RESOURCES LTD. | Operating | Oil Well Effluent |  | Steel | 0.698 | 0.7 | 114.3 |  | 1 | [5 empty] | 4960 |  |  | High Density Polyethylene (HDPE) | Extruded Poly | 0 | SHAPEFILE | N
PL-00023273 | 8-21-4-1 Batt to 10-3-4-34 Batt | Y | 1 | SK PS 00185472 | 2024-01-03 | G/T | 08-21-004-01W2 | 10-03-004-34W1 | Pipeline Segment Connection Above Ground | Pipeline Segment Connection Above Ground | Flowline |  | MIDALE PETROLEUMS LTD. | Operating | Oil Well Effluent |  |  | 7.614 | 7.614 | [8 empty] | 3500 | [5 empty] | SYSGEN | N
PL-00023216 | 3-21-4-4 to 12-22-4-4 Hz | Y | 2 | SK PS 00185395 | 2024-01-03 | Test | 03-21-004-04W2 | 12-22-004-04W2 | Pipeline Segment Connection Above Ground | Pipeline Segment Connection Above Ground | Flowline |  | MIDALE PETROLEUMS LTD. | Operating | Oil Well Effluent |  |  | 1.233 | 1.233 | [8 empty] | 5175 | [5 empty] | SYSGEN | N
PL-00023123 | 5103 | Y | 121 | SK PS 00184941 | 2024-01-03 | 122 | 07-08-035-26W3 | 10-08-035-26W3 | Pipeline Segment Connection Above Ground | Pipeline Segment Connection Below Ground | Flowline | Plover Lake South Fuel Gas | STRATHCONA RESOURCES LTD. | Operating | Fuel Gas |  | Polyethylene | 0.368 | 0.37 | 60.3 |  | 1 | [5 empty] | 689 |  |  | Uncoated | Uncoated |  | SHAPEFILE | N
PL-00023124 | 5106 | Y | 145 | SK PS 00185219 | 2024-01-03 | 150 | 12-34-034-26W3 | 14-34-034-26W3 | Blind End | Blind End | Flowline | Plover Lake South Oil Well Effluent | STRATHCONA RESOURCES LTD. | Abandoned | Oil Well Effluent |  |  | 0.536 | 0.54 |  |  | 1 | [10 empty] | 0 | SHAPEFILE | N
PL-00023123 | 5103 | Y | 251 | SK PS 00185071 | 2024-01-03 | 253 | 15-25-034-27W3 | 13-30-034-26W3 | Pipeline Segment Connection Below Ground | Pipeline Segment Connection Above Ground | Flowline | Plover Lake South Fuel Gas | STRATHCONA RESOURCES LTD. | Operating | Fuel Gas |  | Polyethylene | 0.732 | 0.73 | 60.3 |  | 1 | [5 empty] | 689 |  |  | Uncoated | Uncoated |  | SHAPEFILE | N
PL-00023123 | 5103 | Y | 82 | SK PS 00184902 | 2024-01-03 | 82 | 11-33-034-26W3 | 10-33-034-26W3 | Well | Pipeline Segment Connection Below Ground | Flowline | Plover Lake South Fuel Gas | STRATHCONA RESOURCES LTD. | Operating | Fuel Gas |  | Polyethylene | 0.261 | 0.26 | 60.3 |  | 1 | [5 empty] | 689 |  |  | Uncoated | Uncoated |  | SHAPEFILE | N
PL-00023123 | 5103 | Y | 42 | SK PS 00184862 | 2024-01-03 | 42 | 02-06-035-26W3 | 02-06-035-26W3 | Well | Pipeline Segment Connection Below Ground | Flowline | Plover Lake South Fuel Gas | STRATHCONA RESOURCES LTD. | Operating | Fuel Gas |  | Polyethylene | 0.221 | 0.22 | 60.3 |  | 1 | [5 empty] | 689 |  |  | Uncoated | Uncoated |  | SHAPEFILE | N
PL-00023123 | 5103 | Y | 155 | SK PS 00184975 | 2024-01-03 | 156 | 02-02-035-26W3 | 07-02-035-26W3 | Pipeline Segment Connection Below Ground | Oil Satellite | Flowline | Plover Lake South Fuel Gas | STRATHCONA RESOURCES LTD. | Operating | Fuel Gas |  | Polyethylene | 0.474 | 0.47 | 60.3 |  | 1 | [5 empty] | 689 |  |  | Uncoated | Uncoated |  | SHAPEFILE | N
PL-00023223 | 16-24-4-4 W Hz to 16-23-4-4 Hz Wtr | Y | 1 | SK PS 00185406 | 2024-01-03 | Water | 16-24-004-04W2 | 16-23-004-04W2 | Pipeline Segment Connection Above Ground | Pipeline Segment Connection Above Ground | Flowline |  | MIDALE PETROLEUMS LTD. | Operating | Salt water |  |  | 1.442 | 1.442 | [8 empty] | 865 | [5 empty] | SYSGEN | N
PL-00023123 | 5103 | Y | 26 | SK PS 00184846 | 2024-01-03 | 26 | 01-03-035-26W3 | 04-02-035-26W3 | Pipeline Segment Connection Below Ground | Pipeline Segment Connection Below Ground | Flowline | Plover Lake South Fuel Gas | STRATHCONA RESOURCES LTD. | Operating | Fuel Gas |  | Polyethylene | 0.544 | 0.54 | 88.9 |  | 1 | [5 empty] | 689 |  |  | Uncoated | Uncoated |  | SHAPEFILE | N
PL-00023123 | 5103 | Y | 144 | SK PS 00184964 | 2024-01-03 | 145 | 09-04-035-26W3 | 12-03-035-26W3 | Pipeline Segment Connection Below Ground | Pipeline Segment Connection Below Ground | Flowline | Plover Lake South Fuel Gas | STRATHCONA RESOURCES LTD. | Operating | Fuel Gas |  | Polyethylene | 0.267 | 0.27 | 88.9 |  | 1 | [5 empty] | 689 |  |  | Uncoated | Uncoated |  | SHAPEFILE | N
PL-00023183 | 8-33-4-4 N to 8-33-4-4 S | Y | 1 | SK PS 00185341 | 2024-01-03 | G/T | 08-33-004-04W2 | 08-33-004-04W2 | Pipeline Segment Connection Above Ground | Pipeline Segment Connection Above Ground | Flowline |  | MIDALE PETROLEUMS LTD. | Operating | Oil Well Effluent |  |  | 0.133 | 0.133 | [8 empty] | 4000 | [5 empty] | SYSGEN | N
PL-00023124 | 5106 | Y | 86 | SK PS 00185160 | 2024-01-03 | 91 | 14-36-034-27W3 | 11-36-034-27W3 | Well | Oil Satellite | Flowline | Plover Lake South Oil Well Effluent | STRATHCONA RESOURCES LTD. | Operating | Oil Well Effluent |  | Fibreglass | 0.469 | 0.47 | 114.3 |  | 1 | [5 empty] | 4960 |  |  | Uncoated | Uncoated | 0 | SHAPEFILE | N
PL-00023284 | L-AB-8 | Y | 18 | SK PS 00185548 | 2024-01-03 | P0674 | 09-09-006-11W2 | 09-09-006-11W2 | Blind End | Blind End | Flowline |  | CARDINAL ENERGY LTD. | Abandoned |  |  |  | 0.227 | 0.227 | [14 empty] | SYSGEN | N
PL-00023291 | 10-30-6-31 Hdr to 12-29-6-31 Batt | Y | 1 | SK PS 00185589 | 2024-01-03 | Group | 10-30-006-31W1 | 12-29-006-31W1 | Pipeline Segment Connection Above Ground | Pipeline Segment Connection Above Ground | Flowline |  | MIDALE PETROLEUMS LTD. | Operating | Oil Well Effluent |  |  | 0.903 | 0.903 | [8 empty] | 5175 | [5 empty] | SYSGEN | N
PL-00023123 | 5103 | Y | 61 | SK PS 00184881 | 2024-01-03 | 61 | 07-01-035-27W3 | 01-01-035-27W3 | Pipeline Segment Connection Below Ground | Pipeline Segment Connection Below Ground | Flowline | Plover Lake South Fuel Gas | STRATHCONA RESOURCES LTD. | Operating | Fuel Gas |  | Polyethylene | 0.247 | 0.25 | 60.3 |  | 1 | [5 empty] | 689 |  |  | Uncoated | Uncoated |  | SHAPEFILE | N
PL-00023269 | 6-3-4-34 Vt to 10-3-4-34 Batt | Y | 3 | SK PS 00185468 | 2024-01-03 | Spare | 06-03-004-34W1 | 10-03-004-34W1 | Pipeline Segment Connection Above Ground | Pipeline Segment Connection Above Ground | Flowline |  | MIDALE PETROLEUMS LTD. | Operating | Oil Well Effluent |  |  | 0.711 | 0.711 | [8 empty] | 5500 | [5 empty] | SYSGEN | N
PL-00023123 | 5103 | Y | 213 | SK PS 00185033 | 2024-01-03 | 214 | 11-05-035-26W3 | 11-05-035-26W3 | Blind End | Pipeline Segment Connection Below Ground | Flowline | Plover Lake South Fuel Gas | STRATHCONA RESOURCES LTD. | Operating | Fuel Gas |  | Polyethylene | 0.205 | 0.2 | 48.1 |  | 1 | [5 empty] | 689 |  |  | Uncoated | Uncoated |  | SHAPEFILE | N
PL-00023123 | 5103 | Y | 38 | SK PS 00184858 | 2024-01-03 | 38 | 16-06-035-26W3 | 09-06-035-26W3 | Well | Well | Flowline | Plover Lake South Fuel Gas | STRATHCONA RESOURCES LTD. | Operating | Fuel Gas |  | Polyethylene | 0.464 | 0.46 | 60.3 |  | 1 | [5 empty] | 689 |  |  | Uncoated | Uncoated |  | SHAPEFILE | N
PL-00023124 | 5106 | Y | 15 | SK PS 00185089 | 2024-01-03 | 15 | 12-02-035-26W3 | 06-02-035-26W3 | Blind End | Blind End | Flowline | Plover Lake South Oil Well Effluent | STRATHCONA RESOURCES LTD. | Discontinued | Oil Well Effluent |  | Steel | 0.626 | 0.63 | 88.9 |  | 1 | [5 empty] | 4960 |  |  | Uncoated | Extruded Poly | 0 | SHAPEFILE | N
PL-00023284 | L-AB-8 | Y | 21 | SK PS 00185551 | 2024-01-03 | P0100 | 05-15-006-11W2 | 09-16-006-11W2 | Blind End | Blind End | Flowline |  | CARDINAL ENERGY LTD. | Abandoned |  |  |  | 0.653 | 0.653 | [6 empty] | 0 | [7 empty] | SHAPEFILE | N
PL-00023123 | 5103 | Y | 218 | SK PS 00185038 | 2024-01-03 | 219 | 09-05-035-26W3 | 10-05-035-26W3 | Blind End | Blind End | Flowline | Plover Lake South Fuel Gas | STRATHCONA RESOURCES LTD. | Abandoned | Fuel Gas |  |  | 0.225 | 0.23 |  |  | 1 | [11 empty] | SHAPEFILE | N
PL-00023124 | 5106 | Y | 51 | SK PS 00185125 | 2024-01-03 | 55 | 03-01-035-27W3 | 01-01-035-27W3 | Blind End | Blind End | Flowline | Plover Lake South Oil Well Effluent | STRATHCONA RESOURCES LTD. | Discontinued | Oil Well Effluent |  | Fibreglass | 0.759 | 0.76 | 114.3 |  | 1 |  |  |  | 0 |  | 4960 |  |  | Uncoated | Uncoated | 0 | SHAPEFILE | N
PL-00023260 | 14-3-4-34 Swd to 10-3-4-34 Batt | Y | 1 | SK PS 00185456 | 2024-01-03 | Group | 14-03-004-34W1 | 10-03-004-34W1 | Pipeline Segment Connection Above Ground | Pipeline Segment Connection Above Ground | Flowline |  | MIDALE PETROLEUMS LTD. | Operating | Oil Well Effluent |  |  | 0.562 | 0.562 | [8 empty] | 5500 | [5 empty] | SYSGEN | N
PL-00023215 | 3-35-4-4 Vt to 7-35-4-4 Batt | Y | 1 | SK PS 00185392 | 2024-01-03 | Group | 03-35-004-04W2 | 07-35-004-04W2 | Pipeline Segment Connection Above Ground | Pipeline Segment Connection Above Ground | Flowline |  | MIDALE PETROLEUMS LTD. | Operating | Oil Well Effluent |  |  | 0.569 | 0.569 | [8 empty] | 5175 | [5 empty] | SYSGEN | N
PL-00023123 | 5103 | Y | 36 | SK PS 00184856 | 2024-01-03 | 36 | 10-06-035-26W3 | 10-06-035-26W3 | Well | Pipeline Segment Connection Below Ground | Flowline | Plover Lake South Fuel Gas | STRATHCONA RESOURCES LTD. | Operating | Fuel Gas |  | Polyethylene | 0.082 | 0.08 | 60.3 |  | 1 | [5 empty] | 689 |  |  | Uncoated | Uncoated |  | SHAPEFILE | N
PL-00023124 | 5106 | Y | 87 | SK PS 00185161 | 2024-01-03 | 92 | 13-36-034-27W3 | 11-36-034-27W3 | Well | Oil Satellite | Flowline | Plover Lake South Oil Well Effluent | STRATHCONA RESOURCES LTD. | Operating | Oil Well Effluent |  | Fibreglass | 0.557 | 0.56 | 114.3 |  | 1 | [5 empty] | 4960 |  |  | Uncoated | Uncoated | 0 | SHAPEFILE | N
PL-00023235 | 7-35-4-4 Batt to 9-35-4-4 Swd | Y | 1 | SK PS 00185423 | 2024-01-03 | Water | 07-35-004-04W2 | 09-35-004-04W2 | Pipeline Segment Connection Above Ground | Pipeline Segment Connection Above Ground | Flowline |  | MIDALE PETROLEUMS LTD. | Operating | Salt water |  |  | 0.602 | 0.602 | [8 empty] | 865 | [5 empty] | SYSGEN | N
PL-00023122 | 5102 | Y | 18 | SK PS 00184820 | 2024-01-03 | 18 | 05-05-035-26W3 | 07-05-035-26W3 | Blind End | Blind End | Flowline | Plover Lake South Fresh Water | STRATHCONA RESOURCES LTD. | Abandoned | Fresh Water |  |  | 0.883 | 0.88 |  |  | 1 | [10 empty] | 0 | SHAPEFILE | N
PL-00023124 | 5106 | Y | 22 | SK PS 00185096 | 2024-01-03 | 22 | 12-01-035-26W3 | 05-01-035-26W3 | Well | Oil Satellite | Flowline | Plover Lake South Oil Well Effluent | STRATHCONA RESOURCES LTD. | Operating | Oil Well Effluent |  | Steel | 0.429 | 0.43 | 88.9 |  | 1 | [5 empty] | 4960 |  |  | Uncoated | Extruded Poly | 0 | SHAPEFILE | N
PL-00023124 | 5106 | Y | 21 | SK PS 00185095 | 2024-01-03 | 21 | 04-01-035-26W3 | 05-01-035-26W3 | Blind End | Blind End | Flowline | Plover Lake South Oil Well Effluent | STRATHCONA RESOURCES LTD. | Discontinued | Oil Well Effluent |  | Steel | 0.62 | 0.62 | 88.9 |  | 1 |  |  |  | 0 |  | 4960 |  |  | Uncoated | Extruded Poly | 0 | SHAPEFILE | N
PL-00023124 | 5106 | Y | 76 | SK PS 00185150 | 2024-01-03 | 81 | 06-32-034-26W3 | 10-32-034-26W3 | Well | Oil Satellite | Flowline | Plover Lake South Oil Well Effluent | STRATHCONA RESOURCES LTD. | Operating | Oil Well Effluent |  | Steel | 0.442 | 0.44 | 114.3 |  | 1 | [5 empty] | 4960 |  |  | High Density Polyethylene (HDPE) | Extruded Poly | 0 | SHAPEFILE | N
PL-00023124 | 5106 | Y | 25 | SK PS 00185099 | 2024-01-03 | 26 | 08-03-035-26W3 | 04-02-035-26W3 | Oil Satellite | Oil Satellite | Flowline | Plover Lake South Oil Well Effluent | STRATHCONA RESOURCES LTD. | Operating | Oil Well Effluent |  | Steel | 0.793 | 0.79 | 168.3 |  | 1 | [5 empty] | 4960 |  |  | Uncoated | Extruded Poly | 0 | SHAPEFILE | N
PL-00023125 | 5107 | Y | 7 | SK PS 00185259 | 2024-01-03 | 7 | 02-08-035-26W3 | 11-05-035-26W3 | Oil Satellite | Multi Well Battery | Flowline | Plover Lake South Salt Water | STRATHCONA RESOURCES LTD. | Discontinued | Salt water |  | Steel | 0.97 | 0.97 | 168.3 |  | 1 | [5 empty] | 9930 |  |  | High Density Polyethylene (HDPE) | Extruded Poly |  | SHAPEFILE | N
PL-00023124 | 5106 | Y | 85 | SK PS 00185159 | 2024-01-03 | 90 | 14-04-035-26W3 | 06-09-035-26W3 | Well | Oil Satellite | Flowline | Plover Lake South Oil Well Effluent | STRATHCONA RESOURCES LTD. | Operating | Oil Well Effluent |  | Fibreglass | 0.787 | 0.79 | 114.3 |  | 1 | [5 empty] | 4960 |  |  | Uncoated | Uncoated | 0 | SHAPEFILE | N
PL-00023284 | L-AB-8 | Y | 39 | SK PS 00185569 | 2024-01-03 | P0688 | 13-21-006-11W2 | 10-21-006-11W2 | Blind End | Blind End | Flowline |  | CARDINAL ENERGY LTD. | Abandoned |  |  |  | 0.768 | 0.768 | [14 empty] | SYSGEN | N
PL-00023124 | 5106 | Y | 23 | SK PS 00185097 | 2024-01-03 | 24 | 10-33-034-26W3 | 08-03-035-26W3 | Blind End | Blind End | Flowline | Plover Lake South Oil Well Effluent | STRATHCONA RESOURCES LTD. | Abandoned | Oil Well Effluent |  |  | 1.249 | 1.25 |  |  | 1 | [10 empty] | 0 | SHAPEFILE | N
PL-00023157 | 9-12-3-33 Hz to 16-12-3-33 Tee | Y | 1 | SK PS 00185301 | 2024-01-03 | Group | 09-12-003-33W1 | 16-12-003-33W1 | Pipeline Segment Connection Above Ground | Pipeline Segment Connection Below Ground | Flowline |  | MIDALE PETROLEUMS LTD. | Operating | Oil Well Effluent |  |  | 0.538 | 0.538 | [8 empty] | 5175 | [5 empty] | SYSGEN | N
PL-00023199 | 10-35-4-4 Hz to 11-35-4-4 Hz | Y | 2 | SK PS 00185369 | 2024-01-03 | Test | 10-35-004-04W2 | 11-35-004-04W2 | Pipeline Segment Connection Above Ground | Pipeline Segment Connection Above Ground | Flowline |  | MIDALE PETROLEUMS LTD. | Operating | Oil Well Effluent |  |  | 0.335 | 0.335 | [8 empty] | 5500 | [5 empty] | SYSGEN | N
PL-00023124 | 5106 | Y | 56 | SK PS 00185130 | 2024-01-03 | 60 | 16-35-034-27W3 | 01-01-035-27W3 | Blind End | Blind End | Flowline | Plover Lake South Oil Well Effluent | STRATHCONA RESOURCES LTD. | Discontinued | Oil Well Effluent |  | Fibreglass | 0.817 | 0.82 | 114.3 |  | 1 |  |  |  | 0 |  | 4960 |  |  | Uncoated | Uncoated | 0 | SHAPEFILE | N
PL-00023233 | 3-24-4-4 Hz to 4-24-4-4 Hz | Y | 1 | SK PS 00185419 | 2024-01-03 | Group | 03-24-004-04W2 | 04-24-004-04W2 | Pipeline Segment Connection Above Ground | Pipeline Segment Connection Above Ground | Flowline |  | MIDALE PETROLEUMS LTD. | Operating | Oil Well Effluent |  |  | 0.314 | 0.314 | [8 empty] | 5175 | [5 empty] | SYSGEN | N
PL-00023123 | 5103 | Y | 24 | SK PS 00184844 | 2024-01-03 | 24 | 02-03-035-26W3 | 01-03-035-26W3 | Well | Pipeline Segment Connection Below Ground | Flowline | Plover Lake South Fuel Gas | STRATHCONA RESOURCES LTD. | Operating | Fuel Gas |  | Polyethylene | 0.285 | 0.28 | 60.3 |  | 1 | [5 empty] | 689 |  |  | Uncoated | Uncoated |  | SHAPEFILE | N
PL-00023228 | 10-26-4-4 Hz to 9-26-4-4 Hz | Y | 2 | SK PS 00185414 | 2024-01-03 | Test | 10-26-004-04W2 | 09-26-004-04W2 | Pipeline Segment Connection Above Ground | Pipeline Segment Connection Above Ground | Flowline |  | MIDALE PETROLEUMS LTD. | Operating | Oil Well Effluent |  |  | 0.586 | 0.586 | [8 empty] | 4000 | [5 empty] | SYSGEN | N
PL-00023123 | 5103 | Y | 238 | SK PS 00185058 | 2024-01-03 | 239 | 02-08-035-26W3 | 02-08-035-26W3 | Well | Pipeline Segment Connection Below Ground | Flowline | Plover Lake South Fuel Gas | STRATHCONA RESOURCES LTD. | Operating | Fuel Gas |  | Polyethylene | 0.183 | 0.18 | 48.1 |  | 1 | [5 empty] | 689 |  |  | Uncoated | Uncoated |  | SHAPEFILE | N
PL-00023293 | 10-31-6-31 Hz to 12-29-6-31 Batt | Y | 2 | SK PS 00185594 | 2024-01-03 | Test | 10-31-006-31W1 | 12-29-006-31W1 | Pipeline Segment Connection Above Ground | Pipeline Segment Connection Above Ground | Flowline |  | MIDALE PETROLEUMS LTD. | Operating | Oil Well Effluent |  |  | 1.957 | 1.957 | [8 empty] | 5175 | [5 empty] | SYSGEN | N
PL-00023124 | 5106 | Y | 121 | SK PS 00185195 | 2024-01-03 | 126 | 08-08-035-26W3 | 02-08-035-26W3 | Well | Oil Satellite | Flowline | Plover Lake South Oil Well Effluent | STRATHCONA RESOURCES LTD. | Operating | Oil Well Effluent |  | Fibreglass | 0.579 | 0.58 | 114.3 |  | 1 | [5 empty] | 4960 |  |  | Uncoated | Uncoated | 0 | SHAPEFILE | N
PL-00023126 | SK197654 | Y | 1 | SK PS 00185261 | 2024-01-03 |  | 11-34-002-26W3 | 12-34-002-26W3 | Oil Satellite | Well | Flowline | PPL #14 | BULL PINE ENERGY INC. | Discontinued | Fuel Gas |  | Fibreglass | 0.438 | 0.49 | 88.9 |  | 1 | [5 empty] | 0 |  |  |  |  | 0 | SHAPEFILE | N
PL-00023197 | 16-35-4-4 Hz to 7-35-4-4 Batt | Y | 2 | SK PS 00185366 | 2024-01-03 | Test | 16-35-004-04W2 | 07-35-004-04W2 | Pipeline Segment Connection Above Ground | Pipeline Segment Connection Above Ground | Flowline |  | MIDALE PETROLEUMS LTD. | Operating | Oil Well Effluent |  |  | 0.786 | 0.786 | [8 empty] | 5500 | [5 empty] | SYSGEN | N
PL-00023124 | 5106 | Y | 55 | SK PS 00185129 | 2024-01-03 | 59 | 15-35-034-27W3 | 01-01-035-27W3 | Blind End | Blind End | Flowline | Plover Lake South Oil Well Effluent | STRATHCONA RESOURCES LTD. | Discontinued | Oil Well Effluent |  | Fibreglass | 0.546 | 0.55 | 114.3 |  | 1 |  |  |  | 0 |  | 4960 |  |  | Uncoated | Uncoated | 0 | SHAPEFILE | N
PL-00023124 | 5106 | Y | 78 | SK PS 00185152 | 2024-01-03 | 83 | 03-32-034-26W3 | 10-32-034-26W3 | Well | Oil Satellite | Flowline | Plover Lake South Oil Well Effluent | STRATHCONA RESOURCES LTD. | Operating | Oil Well Effluent |  | Steel | 0.728 | 0.73 | 114.3 |  | 1 | [5 empty] | 4960 |  |  | High Density Polyethylene (HDPE) | Extruded Poly | 0 | SHAPEFILE | N
PL-00023242 | 2-2-5-4 Hz to 4-2-5-4 Hz | Y | 2 | SK PS 00185431 | 2024-01-03 | Test | 02-02-005-04W2 | 04-02-005-04W2 | Pipeline Segment Connection Above Ground | Pipeline Segment Connection Above Ground | Flowline |  | MIDALE PETROLEUMS LTD. | Operating | Oil Well Effluent |  |  | 0.678 | 0.678 | [8 empty] | 5500 | [5 empty] | SYSGEN | N
PL-00023134 | 8-19-3-33 Hz to 12-20-3-33 N Hdr | Y | 1 | SK PS 00185270 | 2024-01-03 | G/T | 08-19-003-33W1 | 12-20-003-33W1 | Pipeline Segment Connection Above Ground | Pipeline Segment Connection Above Ground | Flowline |  | MIDALE PETROLEUMS LTD. | Operating | Oil Well Effluent |  |  | 0.397 | 0.397 | [8 empty] | 3500 | [5 empty] | SYSGEN | N
PL-00023284 | L-AB-8 | Y | 34 | SK PS 00185564 | 2024-01-03 | P0018 | 11-21-006-11W2 | 10-21-006-11W2 | Blind End | Blind End | Flowline |  | CARDINAL ENERGY LTD. | Abandoned |  |  |  | 0.222 | 0.222 | [6 empty] | 0 | [7 empty] | SHAPEFILE | N
PL-00023123 | 5103 | Y | 236 | SK PS 00185056 | 2024-01-03 | 237 | 08-08-035-26W3 | 05-09-035-26W3 | Pipeline Segment Connection Above Ground | Pipeline Segment Connection Above Ground | Flowline | Plover Lake South Fuel Gas | STRATHCONA RESOURCES LTD. | Operating | Fuel Gas |  | Polyethylene | 0.42 | 0.42 | 88.9 |  | 1 | [5 empty] | 689 |  |  | Uncoated | Uncoated |  | SHAPEFILE | N
PL-00023123 | 5103 | Y | 209 | SK PS 00185029 | 2024-01-03 | 210 | 11-05-035-26W3 | 11-05-035-26W3 | Blind End | Blind End | Flowline | Plover Lake South Fuel Gas | STRATHCONA RESOURCES LTD. | Abandoned | Fuel Gas |  |  | 0.133 | 0.13 |  |  | 1 | [11 empty] | SHAPEFILE | N
PL-00023123 | 5103 | Y | 156 | SK PS 00184976 | 2024-01-03 | 157 | 02-02-035-26W3 | 02-02-035-26W3 | Well | Pipeline Segment Connection Below Ground | Flowline | Plover Lake South Fuel Gas | STRATHCONA RESOURCES LTD. | Operating | Fuel Gas |  | Polyethylene | 0.123 | 0.12 | 60.3 |  | 1 | [5 empty] | 689 |  |  | Uncoated | Uncoated |  | SHAPEFILE | N
PL-00023123 | 5103 | Y | 73 | SK PS 00184893 | 2024-01-03 | 73 | 01-04-035-26W3 | 04-03-035-26W3 | Pipeline Segment Connection Below Ground | Pipeline Segment Connection Below Ground | Flowline | Plover Lake South Fuel Gas | STRATHCONA RESOURCES LTD. | Operating | Fuel Gas |  | Polyethylene | 0.321 | 0.32 | 88.9 |  | 1 | [5 empty] | 689 |  |  | Uncoated | Uncoated |  | SHAPEFILE | N
PL-00023169 | 16-15-3-33 Hz to 13-14-3-33 Hdr | Y | 1 | SK PS 00185322 | 2024-01-03 | Group | 16-15-003-33W1 | 13-14-003-33W1 | Pipeline Segment Connection Above Ground | Pipeline Segment Connection Above Ground | Flowline |  | MIDALE PETROLEUMS LTD. | Operating | Oil Well Effluent |  |  | 0.247 | 0.247 | [8 empty] | 3500 | [5 empty] | SYSGEN | N
PL-00023189 | 11-35-4-4 to 7-35-4-4 Batt | Y | 1 | SK PS 00185352 | 2024-01-03 | Group | 11-35-004-04W2 | 07-35-004-04W2 | Pipeline Segment Connection Above Ground | Pipeline Segment Connection Above Ground | Flowline |  | MIDALE PETROLEUMS LTD. | Operating | Oil Well Effluent |  |  | 0.5 | 0.5 | [8 empty] | 5500 | [5 empty] | SYSGEN | N
PL-00023124 | 5106 | Y | 6 | SK PS 00185080 | 2024-01-03 | 6 | 13-35-034-26W3 | 05-01-035-26W3 | Blind End | Blind End | Flowline | Plover Lake South Oil Well Effluent | STRATHCONA RESOURCES LTD. | Discontinued | Oil Well Effluent |  | Steel | 0.919 | 0.92 | 114.3 |  | 1 |  |  |  | 0 |  | 4960 |  |  | Uncoated | Extruded Poly | 0 | SHAPEFILE | N
PL-00023124 | 5106 | Y | 151 | SK PS 00185225 | 2024-01-03 | 156 | 16-05-035-26W3 | 02-08-035-26W3 | Well | Oil Satellite | Flowline | Plover Lake South Oil Well Effluent | STRATHCONA RESOURCES LTD. | Operating | Oil Well Effluent |  | Steel | 0.546 | 0.55 | 114.3 |  | 1 | [5 empty] | 4960 |  |  | Uncoated | Extruded Poly | 0 | SHAPEFILE | N
PL-00023124 | 5106 | Y | 79 | SK PS 00185153 | 2024-01-03 | 84 | 02-32-034-26W3 | 10-32-034-26W3 | Well | Oil Satellite | Flowline | Plover Lake South Oil Well Effluent | STRATHCONA RESOURCES LTD. | Operating | Oil Well Effluent |  | Steel | 0.821 | 0.82 | 114.3 |  | 1 | [5 empty] | 4960 |  |  | High Density Polyethylene (HDPE) | Extruded Poly | 0 | SHAPEFILE | N
PL-00023123 | 5103 | Y | 199 | SK PS 00185019 | 2024-01-03 | 200 | 11-15-035-26W3 | 06-22-035-26W3 | Pipeline Segment Connection Below Ground | Pipeline Segment Connection Above Ground | Flowline | Plover Lake South Fuel Gas | STRATHCONA RESOURCES LTD. | Operating | Fuel Gas |  | Steel | 1.601 | 1.6 | 114.3 |  | 1 | [5 empty] | 689 |  |  | Uncoated | Extruded Poly |  | SHAPEFILE | N
PL-00023123 | 5103 | Y | 182 | SK PS 00185002 | 2024-01-03 | 183 | 09-05-035-26W3 | 01-09-035-26W3 | Pipeline Segment Connection Below Ground | Pipeline Segment Connection Below Ground | Flowline | Plover Lake South Fuel Gas | STRATHCONA RESOURCES LTD. | Operating | Fuel Gas |  | Polyethylene | 1.885 | 1.88 | 88.9 |  | 1 | [5 empty] | 689 |  |  | Uncoated | Uncoated |  | SHAPEFILE | N
PL-00023142 | 4-34-3-33 Vt to 5-27-3-33 Vt Hdr | Y | 1 | SK PS 00185280 | 2024-01-03 | Group | 04-34-003-33W1 | 05-27-003-33W1 | Pipeline Segment Connection Above Ground | Pipeline Segment Connection Above Ground | Flowline |  | MIDALE PETROLEUMS LTD. | Operating | Oil Well Effluent |  |  | 1.272 | 1.272 | [8 empty] | 3500 | [5 empty] | SYSGEN | N
PL-00023124 | 5106 | Y | 165 | SK PS 00185239 | 2024-01-03 | 170 | 03-07-035-25W3 | 11-01-035-26W3 | Well | Pipeline Segment Connection Above Ground | Flowline | Plover Lake South Oil Well Effluent | STRATHCONA RESOURCES LTD. | Operating | Oil Well Effluent |  | Composite | 2.053 | 2.05 | 130 |  | 1 | [5 empty] | 4960 |  |  | Uncoated | Uncoated | 0 | SHAPEFILE | N
PL-00023282 | L-AB-7 | Y | 23 | SK PS 00185503 | 2024-01-03 | P0477 | 11-08-006-11W2 | 07-08-006-11W2 | Blind End | Blind End | Flowline |  | CARDINAL ENERGY LTD. | Abandoned |  |  |  | 0.523 | 0.523 | [6 empty] | 0 | [7 empty] | SHAPEFILE | N
PL-00023124 | 5106 | Y | 168 | SK PS 00185242 | 2024-01-03 | 173 | 09-05-035-26W3 | 10-05-035-26W3 | Blind End | Blind End | Flowline | Plover Lake South Oil Well Effluent | STRATHCONA RESOURCES LTD. | Abandoned | Oil Well Effluent |  |  | 0.177 | 0.18 |  |  | 1 | [10 empty] | 0 | SHAPEFILE | N
PL-00023124 | 5106 | Y | 131 | SK PS 00185205 | 2024-01-03 | 136 | 11-05-035-26W3 | 10-05-035-26W3 | Blind End | Blind End | Flowline | Plover Lake South Oil Well Effluent | STRATHCONA RESOURCES LTD. | Abandoned | Oil Well Effluent |  |  | 0.443 | 0.44 |  |  | 1 | [10 empty] | 0 | SHAPEFILE | N
PL-00023124 | 5106 | Y | 94 | SK PS 00185168 | 2024-01-03 | 99 | 05-03-035-26W3 | 04-03-035-26W3 | Oil Satellite | Pipeline Segment Connection Above Ground | Flowline | Plover Lake South Oil Well Effluent | STRATHCONA RESOURCES LTD. | Operating | Oil Well Effluent |  | Steel | 0.335 | 0.34 | 168.3 |  | 1 | [5 empty] | 4960 |  |  | High Density Polyethylene (HDPE) | Extruded Poly | 0 | SHAPEFILE | N
PL-00023124 | 5106 | Y | 88 | SK PS 00185162 | 2024-01-03 | 93 | 12-36-034-27W3 | 11-36-034-27W3 | Well | Oil Satellite | Flowline | Plover Lake South Oil Well Effluent | STRATHCONA RESOURCES LTD. | Operating | Oil Well Effluent |  | Fibreglass | 0.383 | 0.38 | 114.3 |  | 1 | [5 empty] | 4960 |  |  | Uncoated | Uncoated | 0 | SHAPEFILE | N
PL-00023209 | 1-35-4-4 Hdr to 2-35-4-4 Hdr Wtr | Y | 1 | SK PS 00185383 | 2024-01-03 | Water | 01-35-004-04W2 | 02-35-004-04W2 | Pipeline Segment Connection Above Ground | Pipeline Segment Connection Above Ground | Flowline |  | MIDALE PETROLEUMS LTD. | Operating | Salt water |  |  | 0.48 | 0.48 | [8 empty] | 865 | [5 empty] | SYSGEN | N
PL-00023123 | 5103 | Y | 25 | SK PS 00184845 | 2024-01-03 | 25 | 01-03-035-26W3 | 01-03-035-26W3 | Well | Pipeline Segment Connection Below Ground | Flowline | Plover Lake South Fuel Gas | STRATHCONA RESOURCES LTD. | Operating | Fuel Gas |  | Polyethylene | 0.287 | 0.29 | 60.3 |  | 1 | [5 empty] | 689 |  |  | Uncoated | Uncoated |  | SHAPEFILE | N